## Supplier Crimp Specs
Supplier Name | Hose Part Number | Min Hose OD (inch) | Max Hose OD (inch) | Min Wall Thickness (inch) | Max Wall Thickness (inch) | Attachment Style | Fitting Material | Fitting Option | Fitting Description | Mating Sleeve / Ferrule | Sleeve / Ferrule Description | Sleeve / Ferrule Material | Crimp Diameter Recommendation (inch) | Crimp Position (inch) | Working PSI | Revision Date
PT Coupling | EHP009-48-100 | 3.46 | 3.478 | 0.23 | 0.239 | Cam and Groove | Aluminum | 1000330 | 30C ALUM HBS | 54930318 | Sleeve | Aluminum | 3.5326 |  | 200 | 12/15/2015 12:00:00 AM
PT Coupling | EHP009-48-100 | 3.46 | 3.478 | 0.23 | 0.239 | Cam and Groove | Aluminum | 1000330 | 30C ALUM HBS | 54130318 | Ferrule | Stainless Steel | 3.5326 |  | 200 | 12/15/2015 12:00:00 AM
PT Coupling | EHP009-48-100 | 3.46 | 3.478 | 0.23 | 0.239 | Cam and Groove | Aluminum | 1000330 | 30C ALUM HBS | 54330318 | Sleeve | Stainless Steel | 3.5326 |  | 200 | 12/15/2015 12:00:00 AM
PT Coupling | EHP009-48-100 | 3.46 | 3.478 | 0.23 | 0.239 | Cam and Groove | Aluminum | 1000330 | 30C ALUM HBS | 54030318 | Ferrule | Steel | 3.5326 |  | 200 | 12/15/2015 12:00:00 AM
PT Coupling | EHP009-48-100 | 3.46 | 3.478 | 0.23 | 0.239 | Cam and Groove | Aluminum | 1000330 | 30C ALUM HBS | 54230318 | Sleeve | Steel | 3.5326 |  | 200 | 12/15/2015 12:00:00 AM
PT Coupling | EHP009-48-100 | 3.46 | 3.478 | 0.23 | 0.239 | Cam and Groove | Aluminum | 1000330L2 | 30C ALUM SLII SLS | 54930318 | Sleeve | Aluminum | 3.5326 |  | 200 | 12/15/2015 12:00:00 AM
PT Coupling | EHP009-48-100 | 3.46 | 3.478 | 0.23 | 0.239 | Cam and Groove | Aluminum | 1000330L2 | 30C ALUM SLII SLS | 54130318 | Ferrule | Stainless Steel | 3.5326 |  | 200 | 12/15/2015 12:00:00 AM
PT Coupling | EHP009-48-100 | 3.46 | 3.478 | 0.23 | 0.239 | Cam and Groove | Aluminum | 1000330L2 | 30C ALUM SLII SLS | 54330318 | Sleeve | Stainless Steel | 3.5326 |  | 200 | 12/15/2015 12:00:00 AM
PT Coupling | EHP009-48-100 | 3.46 | 3.478 | 0.23 | 0.239 | Cam and Groove | Aluminum | 1000330L2 | 30C ALUM SLII SLS | 54030318 | Ferrule | Steel | 3.5326 |  | 200 | 12/15/2015 12:00:00 AM
PT Coupling | EHP009-48-100 | 3.46 | 3.478 | 0.23 | 0.239 | Cam and Groove | Aluminum | 1000330L2 | 30C ALUM SLII SLS | 54230318 | Sleeve | Steel | 3.5326 |  | 200 | 12/15/2015 12:00:00 AM
PT Coupling | EHP009-48-100 | 3.46 | 3.478 | 0.23 | 0.239 | Cam and Groove | Aluminum | 1000530 | 30E ALUM | 54930318 | Sleeve | Aluminum | 3.5326 |  | 200 | 12/15/2015 12:00:00 AM
PT Coupling | EHP009-48-100 | 3.46 | 3.478 | 0.23 | 0.239 | Cam and Groove | Aluminum | 1000530 | 30E ALUM | 54130318 | Ferrule | Stainless Steel | 3.5326 |  | 200 | 12/15/2015 12:00:00 AM
PT Coupling | EHP009-48-100 | 3.46 | 3.478 | 0.23 | 0.239 | Cam and Groove | Aluminum | 1000530 | 30E ALUM | 54330318 | Sleeve | Stainless Steel | 3.5326 |  | 200 | 12/15/2015 12:00:00 AM
PT Coupling | EHP009-48-100 | 3.46 | 3.478 | 0.23 | 0.239 | Cam and Groove | Aluminum | 1000530 | 30E ALUM | 54030318 | Ferrule | Steel | 3.5326 |  | 200 | 12/15/2015 12:00:00 AM
PT Coupling | EHP009-48-100 | 3.46 | 3.478 | 0.23 | 0.239 | Cam and Groove | Aluminum | 1000530 | 30E ALUM | 54230318 | Sleeve | Steel | 3.5326 |  | 200 | 12/15/2015 12:00:00 AM
PT Coupling | EHP009-48-100 | 3.46 | 3.478 | 0.23 | 0.239 | Cam and Groove | Aluminum | 1070330 | 30C ALUM HB | 54930318 | Sleeve | Aluminum | 3.5326 |  | 200 | 12/15/2015 12:00:00 AM
PT Coupling | EHP009-48-100 | 3.46 | 3.478 | 0.23 | 0.239 | Cam and Groove | Aluminum | 1070330 | 30C ALUM HB | 54130318 | Ferrule | Stainless Steel | 3.5326 |  | 200 | 12/15/2015 12:00:00 AM
PT Coupling | EHP009-48-100 | 3.46 | 3.478 | 0.23 | 0.239 | Cam and Groove | Aluminum | 1070330 | 30C ALUM HB | 54330318 | Sleeve | Stainless Steel | 3.5326 |  | 200 | 12/15/2015 12:00:00 AM
PT Coupling | EHP009-48-100 | 3.46 | 3.478 | 0.23 | 0.239 | Cam and Groove | Aluminum | 1070330 | 30C ALUM HB | 54030318 | Ferrule | Steel | 3.5326 |  | 200 | 12/15/2015 12:00:00 AM
PT Coupling | EHP009-48-100 | 3.46 | 3.478 | 0.23 | 0.239 | Cam and Groove | Aluminum | 1070330 | 30C ALUM HB | 54230318 | Sleeve | Steel | 3.5326 |  | 200 | 12/15/2015 12:00:00 AM
PT Coupling | EHP009-48-100 | 3.46 | 3.478 | 0.23 | 0.239 | Cam and Groove | Aluminum | 1070330L2 | 30C ALUM SLII SLB | 54930318 | Sleeve | Aluminum | 3.5326 |  | 200 | 12/15/2015 12:00:00 AM
PT Coupling | EHP009-48-100 | 3.46 | 3.478 | 0.23 | 0.239 | Cam and Groove | Aluminum | 1070330L2 | 30C ALUM SLII SLB | 54130318 | Ferrule | Stainless Steel | 3.5326 |  | 200 | 12/15/2015 12:00:00 AM
PT Coupling | EHP009-48-100 | 3.46 | 3.478 | 0.23 | 0.239 | Cam and Groove | Aluminum | 1070330L2 | 30C ALUM SLII SLB | 54330318 | Sleeve | Stainless Steel | 3.5326 |  | 200 | 12/15/2015 12:00:00 AM
PT Coupling | EHP009-48-100 | 3.46 | 3.478 | 0.23 | 0.239 | Cam and Groove | Aluminum | 1070330L2 | 30C ALUM SLII SLB | 54030318 | Ferrule | Steel | 3.5326 |  | 200 | 12/15/2015 12:00:00 AM
PT Coupling | EHP009-48-100 | 3.46 | 3.478 | 0.23 | 0.239 | Cam and Groove | Aluminum | 1070330L2 | 30C ALUM SLII SLB | 54230318 | Sleeve | Steel | 3.5326 |  | 200 | 12/15/2015 12:00:00 AM
PT Coupling | EHP009-48-100 | 3.46 | 3.478 | 0.23 | 0.239 | Cam and Groove | Aluminum | 2000330 | 30C HCALUM | 54930318 | Sleeve | Aluminum | 3.5326 |  | 200 | 12/15/2015 12:00:00 AM
PT Coupling | EHP009-48-100 | 3.46 | 3.478 | 0.23 | 0.239 | Cam and Groove | Aluminum | 2000330 | 30C HCALUM | 54130318 | Ferrule | Stainless Steel | 3.5326 |  | 200 | 12/15/2015 12:00:00 AM
PT Coupling | EHP009-48-100 | 3.46 | 3.478 | 0.23 | 0.239 | Cam and Groove | Aluminum | 2000330 | 30C HCALUM | 54330318 | Sleeve | Stainless Steel | 3.5326 |  | 200 | 12/15/2015 12:00:00 AM
PT Coupling | EHP009-48-100 | 3.46 | 3.478 | 0.23 | 0.239 | Cam and Groove | Aluminum | 2000330 | 30C HCALUM | 54030318 | Ferrule | Steel | 3.5326 |  | 200 | 12/15/2015 12:00:00 AM
PT Coupling | EHP009-48-100 | 3.46 | 3.478 | 0.23 | 0.239 | Cam and Groove | Aluminum | 2000330 | 30C HCALUM | 54230318 | Sleeve | Steel | 3.5326 |  | 200 | 12/15/2015 12:00:00 AM
PT Coupling | EHP009-48-100 | 3.46 | 3.478 | 0.23 | 0.239 | Cam and Groove | Aluminum | 2000530 | 30E HCALUM | 54930318 | Sleeve | Aluminum | 3.5326 |  | 200 | 12/15/2015 12:00:00 AM
PT Coupling | EHP009-48-100 | 3.46 | 3.478 | 0.23 | 0.239 | Cam and Groove | Aluminum | 2000530 | 30E HCALUM | 54130318 | Ferrule | Stainless Steel | 3.5326 |  | 200 | 12/15/2015 12:00:00 AM
PT Coupling | EHP009-48-100 | 3.46 | 3.478 | 0.23 | 0.239 | Cam and Groove | Aluminum | 2000530 | 30E HCALUM | 54330318 | Sleeve | Stainless Steel | 3.5326 |  | 200 | 12/15/2015 12:00:00 AM
PT Coupling | EHP009-48-100 | 3.46 | 3.478 | 0.23 | 0.239 | Cam and Groove | Aluminum | 2000530 | 30E HCALUM | 54030318 | Ferrule | Steel | 3.5326 |  | 200 | 12/15/2015 12:00:00 AM
PT Coupling | EHP009-48-100 | 3.46 | 3.478 | 0.23 | 0.239 | Cam and Groove | Aluminum | 2000530 | 30E HCALUM | 54230318 | Sleeve | Steel | 3.5326 |  | 200 | 12/15/2015 12:00:00 AM
PT Coupling | EHP009-48-100 | 3.46 | 3.478 | 0.23 | 0.239 | Interlocking Crimp Stem | Aluminum | 5743002 | 30TMC50AL BODY | 54930318 | Sleeve | Aluminum | 3.5326 |  | 600 | 12/15/2015 12:00:00 AM
PT Coupling | EHP009-48-100 | 3.46 | 3.478 | 0.23 | 0.239 | Interlocking Crimp Stem | Aluminum | 5743002 | 30TMC50AL BODY | 54130318 | Ferrule | Stainless Steel | 3.5326 |  | 600 | 12/15/2015 12:00:00 AM
PT Coupling | EHP009-48-100 | 3.46 | 3.478 | 0.23 | 0.239 | Interlocking Crimp Stem | Aluminum | 5743002 | 30TMC50AL BODY | 54330318 | Sleeve | Stainless Steel | 3.5326 |  | 600 | 12/15/2015 12:00:00 AM
PT Coupling | EHP009-48-100 | 3.46 | 3.478 | 0.23 | 0.239 | Interlocking Crimp Stem | Aluminum | 5743002 | 30TMC50AL BODY | 54030318 | Ferrule | Steel | 3.5326 |  | 600 | 12/15/2015 12:00:00 AM
PT Coupling | EHP009-48-100 | 3.46 | 3.478 | 0.23 | 0.239 | Interlocking Crimp Stem | Aluminum | 5743002 | 30TMC50AL BODY | 54230318 | Sleeve | Steel | 3.5326 |  | 600 | 12/15/2015 12:00:00 AM
PT Coupling | EHP009-48-100 | 3.46 | 3.478 | 0.23 | 0.239 | Interlocking Crimp Stem | Aluminum | 5743014 | 30WC50AL | 54930318 | Sleeve | Aluminum | 3.5326 |  | 600 | 12/15/2015 12:00:00 AM
PT Coupling | EHP009-48-100 | 3.46 | 3.478 | 0.23 | 0.239 | Interlocking Crimp Stem | Aluminum | 5743014 | 30WC50AL | 54130318 | Ferrule | Stainless Steel | 3.5326 |  | 600 | 12/15/2015 12:00:00 AM
PT Coupling | EHP009-48-100 | 3.46 | 3.478 | 0.23 | 0.239 | Interlocking Crimp Stem | Aluminum | 5743014 | 30WC50AL | 54330318 | Sleeve | Stainless Steel | 3.5326 |  | 600 | 12/15/2015 12:00:00 AM
PT Coupling | EHP009-48-100 | 3.46 | 3.478 | 0.23 | 0.239 | Interlocking Crimp Stem | Aluminum | 5743014 | 30WC50AL | 54030318 | Ferrule | Steel | 3.5326 |  | 600 | 12/15/2015 12:00:00 AM
PT Coupling | EHP009-48-100 | 3.46 | 3.478 | 0.23 | 0.239 | Interlocking Crimp Stem | Aluminum | 5743014 | 30WC50AL | 54230318 | Sleeve | Steel | 3.5326 |  | 600 | 12/15/2015 12:00:00 AM
PT Coupling | EHP009-48-100 | 3.46 | 3.478 | 0.23 | 0.239 | Combination Nipple | Aluminum | 85640300 | PTCN300 ALUMINUM | 54930318 | Sleeve | Aluminum | 3.5326 |  | 200 | 12/15/2015 12:00:00 AM
PT Coupling | EHP009-48-100 | 3.46 | 3.478 | 0.23 | 0.239 | Combination Nipple | Aluminum | 85640300 | PTCN300 ALUMINUM | 54130318 | Ferrule | Stainless Steel | 3.5326 |  | 200 | 12/15/2015 12:00:00 AM
PT Coupling | EHP009-48-100 | 3.46 | 3.478 | 0.23 | 0.239 | Combination Nipple | Aluminum | 85640300 | PTCN300 ALUMINUM | 54330318 | Sleeve | Stainless Steel | 3.5326 |  | 200 | 12/15/2015 12:00:00 AM
PT Coupling | EHP009-48-100 | 3.46 | 3.478 | 0.23 | 0.239 | Combination Nipple | Aluminum | 85640300 | PTCN300 ALUMINUM | 54030318 | Ferrule | Steel | 3.5326 |  | 200 | 12/15/2015 12:00:00 AM
PT Coupling | EHP009-48-100 | 3.46 | 3.478 | 0.23 | 0.239 | Combination Nipple | Aluminum | 85640300 | PTCN300 ALUMINUM | 54230318 | Sleeve | Steel | 3.5326 |  | 200 | 12/15/2015 12:00:00 AM
PT Coupling | EHP009-48-100 | 3.46 | 3.478 | 0.23 | 0.239 | Combination Nipple | Aluminum | 85640300N | PTCN300N ALUM WELD END | 54930318 | Sleeve | Aluminum | 3.5326 |  | 200 | 12/15/2015 12:00:00 AM
PT Coupling | EHP009-48-100 | 3.46 | 3.478 | 0.23 | 0.239 | Combination Nipple | Aluminum | 85640300N | PTCN300N ALUM WELD END | 54130318 | Ferrule | Stainless Steel | 3.5326 |  | 200 | 12/15/2015 12:00:00 AM
PT Coupling | EHP009-48-100 | 3.46 | 3.478 | 0.23 | 0.239 | Combination Nipple | Aluminum | 85640300N | PTCN300N ALUM WELD END | 54330318 | Sleeve | Stainless Steel | 3.5326 |  | 200 | 12/15/2015 12:00:00 AM
PT Coupling | EHP009-48-100 | 3.46 | 3.478 | 0.23 | 0.239 | Combination Nipple | Aluminum | 85640300N | PTCN300N ALUM WELD END | 54030318 | Ferrule | Steel | 3.5326 |  | 200 | 12/15/2015 12:00:00 AM
PT Coupling | EHP009-48-100 | 3.46 | 3.478 | 0.23 | 0.239 | Combination Nipple | Aluminum | 85640300N | PTCN300N ALUM WELD END | 54230318 | Sleeve | Steel | 3.5326 |  | 200 | 12/15/2015 12:00:00 AM
PT Coupling | EHP009-48-100 | 3.46 | 3.478 | 0.23 | 0.239 | Cam and Groove | Brass | 1200330 | 30C BRASS HB | 54930318 | Sleeve | Aluminum | 3.5326 |  | 200 | 12/15/2015 12:00:00 AM
PT Coupling | EHP009-48-100 | 3.46 | 3.478 | 0.23 | 0.239 | Cam and Groove | Brass | 1200330 | 30C BRASS HB | 54130318 | Ferrule | Stainless Steel | 3.5326 |  | 200 | 12/15/2015 12:00:00 AM
PT Coupling | EHP009-48-100 | 3.46 | 3.478 | 0.23 | 0.239 | Cam and Groove | Brass | 1200330 | 30C BRASS HB | 54330318 | Sleeve | Stainless Steel | 3.5326 |  | 200 | 12/15/2015 12:00:00 AM
PT Coupling | EHP009-48-100 | 3.46 | 3.478 | 0.23 | 0.239 | Cam and Groove | Brass | 1200330 | 30C BRASS HB | 54030318 | Ferrule | Steel | 3.5326 |  | 200 | 12/15/2015 12:00:00 AM
PT Coupling | EHP009-48-100 | 3.46 | 3.478 | 0.23 | 0.239 | Cam and Groove | Brass | 1200330 | 30C BRASS HB | 54230318 | Sleeve | Steel | 3.5326 |  | 200 | 12/15/2015 12:00:00 AM
PT Coupling | EHP009-48-100 | 3.46 | 3.478 | 0.23 | 0.239 | Cam and Groove | Brass | 1200330L2 | 30C BRASS SLII SLB | 54930318 | Sleeve | Aluminum | 3.5326 |  | 200 | 12/15/2015 12:00:00 AM
PT Coupling | EHP009-48-100 | 3.46 | 3.478 | 0.23 | 0.239 | Cam and Groove | Brass | 1200330L2 | 30C BRASS SLII SLB | 54130318 | Ferrule | Stainless Steel | 3.5326 |  | 200 | 12/15/2015 12:00:00 AM
PT Coupling | EHP009-48-100 | 3.46 | 3.478 | 0.23 | 0.239 | Cam and Groove | Brass | 1200330L2 | 30C BRASS SLII SLB | 54330318 | Sleeve | Stainless Steel | 3.5326 |  | 200 | 12/15/2015 12:00:00 AM
PT Coupling | EHP009-48-100 | 3.46 | 3.478 | 0.23 | 0.239 | Cam and Groove | Brass | 1200330L2 | 30C BRASS SLII SLB | 54030318 | Ferrule | Steel | 3.5326 |  | 200 | 12/15/2015 12:00:00 AM
PT Coupling | EHP009-48-100 | 3.46 | 3.478 | 0.23 | 0.239 | Cam and Groove | Brass | 1200330L2 | 30C BRASS SLII SLB | 54230318 | Sleeve | Steel | 3.5326 |  | 200 | 12/15/2015 12:00:00 AM
PT Coupling | EHP009-48-100 | 3.46 | 3.478 | 0.23 | 0.239 | Cam and Groove | Brass | 1200330SL | 30CSL BRASS STA-LOK HB | 54930318 | Sleeve | Aluminum | 3.5326 |  | 200 | 12/15/2015 12:00:00 AM
PT Coupling | EHP009-48-100 | 3.46 | 3.478 | 0.23 | 0.239 | Cam and Groove | Brass | 1200330SL | 30CSL BRASS STA-LOK HB | 54130318 | Ferrule | Stainless Steel | 3.5326 |  | 200 | 12/15/2015 12:00:00 AM
PT Coupling | EHP009-48-100 | 3.46 | 3.478 | 0.23 | 0.239 | Cam and Groove | Brass | 1200330SL | 30CSL BRASS STA-LOK HB | 54330318 | Sleeve | Stainless Steel | 3.5326 |  | 200 | 12/15/2015 12:00:00 AM
PT Coupling | EHP009-48-100 | 3.46 | 3.478 | 0.23 | 0.239 | Cam and Groove | Brass | 1200330SL | 30CSL BRASS STA-LOK HB | 54030318 | Ferrule | Steel | 3.5326 |  | 200 | 12/15/2015 12:00:00 AM
PT Coupling | EHP009-48-100 | 3.46 | 3.478 | 0.23 | 0.239 | Cam and Groove | Brass | 1200330SL | 30CSL BRASS STA-LOK HB | 54230318 | Sleeve | Steel | 3.5326 |  | 200 | 12/15/2015 12:00:00 AM
PT Coupling | EHP009-48-100 | 3.46 | 3.478 | 0.23 | 0.239 | Cam and Groove | Brass | 1200530 | 30E BRASS | 54930318 | Sleeve | Aluminum | 3.5326 |  | 200 | 12/15/2015 12:00:00 AM
PT Coupling | EHP009-48-100 | 3.46 | 3.478 | 0.23 | 0.239 | Cam and Groove | Brass | 1200530 | 30E BRASS | 54130318 | Ferrule | Stainless Steel | 3.5326 |  | 200 | 12/15/2015 12:00:00 AM
PT Coupling | EHP009-48-100 | 3.46 | 3.478 | 0.23 | 0.239 | Cam and Groove | Brass | 1200530 | 30E BRASS | 54330318 | Sleeve | Stainless Steel | 3.5326 |  | 200 | 12/15/2015 12:00:00 AM
PT Coupling | EHP009-48-100 | 3.46 | 3.478 | 0.23 | 0.239 | Cam and Groove | Brass | 1200530 | 30E BRASS | 54030318 | Ferrule | Steel | 3.5326 |  | 200 | 12/15/2015 12:00:00 AM
PT Coupling | EHP009-48-100 | 3.46 | 3.478 | 0.23 | 0.239 | Cam and Groove | Brass | 1200530 | 30E BRASS | 54230318 | Sleeve | Steel | 3.5326 |  | 200 | 12/15/2015 12:00:00 AM
PT Coupling | EHP009-48-100 | 3.46 | 3.478 | 0.23 | 0.239 | Cam and Groove | Brass | 1290330 | 30C BRASS HBS | 54930318 | Sleeve | Aluminum | 3.5326 |  | 200 | 12/15/2015 12:00:00 AM
PT Coupling | EHP009-48-100 | 3.46 | 3.478 | 0.23 | 0.239 | Cam and Groove | Brass | 1290330 | 30C BRASS HBS | 54130318 | Ferrule | Stainless Steel | 3.5326 |  | 200 | 12/15/2015 12:00:00 AM
PT Coupling | EHP009-48-100 | 3.46 | 3.478 | 0.23 | 0.239 | Cam and Groove | Brass | 1290330 | 30C BRASS HBS | 54330318 | Sleeve | Stainless Steel | 3.5326 |  | 200 | 12/15/2015 12:00:00 AM
PT Coupling | EHP009-48-100 | 3.46 | 3.478 | 0.23 | 0.239 | Cam and Groove | Brass | 1290330 | 30C BRASS HBS | 54030318 | Ferrule | Steel | 3.5326 |  | 200 | 12/15/2015 12:00:00 AM
PT Coupling | EHP009-48-100 | 3.46 | 3.478 | 0.23 | 0.239 | Cam and Groove | Brass | 1290330 | 30C BRASS HBS | 54230318 | Sleeve | Steel | 3.5326 |  | 200 | 12/15/2015 12:00:00 AM
PT Coupling | EHP009-48-100 | 3.46 | 3.478 | 0.23 | 0.239 | Cam and Groove | Brass | 1290330L2 | 30C BRASS SLII SLS | 54930318 | Sleeve | Aluminum | 3.5326 |  | 200 | 12/15/2015 12:00:00 AM
PT Coupling | EHP009-48-100 | 3.46 | 3.478 | 0.23 | 0.239 | Cam and Groove | Brass | 1290330L2 | 30C BRASS SLII SLS | 54130318 | Ferrule | Stainless Steel | 3.5326 |  | 200 | 12/15/2015 12:00:00 AM
PT Coupling | EHP009-48-100 | 3.46 | 3.478 | 0.23 | 0.239 | Cam and Groove | Brass | 1290330L2 | 30C BRASS SLII SLS | 54330318 | Sleeve | Stainless Steel | 3.5326 |  | 200 | 12/15/2015 12:00:00 AM
PT Coupling | EHP009-48-100 | 3.46 | 3.478 | 0.23 | 0.239 | Cam and Groove | Brass | 1290330L2 | 30C BRASS SLII SLS | 54030318 | Ferrule | Steel | 3.5326 |  | 200 | 12/15/2015 12:00:00 AM
PT Coupling | EHP009-48-100 | 3.46 | 3.478 | 0.23 | 0.239 | Cam and Groove | Brass | 1290330L2 | 30C BRASS SLII SLS | 54230318 | Sleeve | Steel | 3.5326 |  | 200 | 12/15/2015 12:00:00 AM
PT Coupling | EHP009-48-100 | 3.46 | 3.478 | 0.23 | 0.239 | Combination Nipple | Brass | 82640300BR | PTCN300 BRASS | 54930318 | Sleeve | Aluminum | 3.5326 |  | 200 | 12/15/2015 12:00:00 AM
PT Coupling | EHP009-48-100 | 3.46 | 3.478 | 0.23 | 0.239 | Combination Nipple | Brass | 82640300BR | PTCN300 BRASS | 54130318 | Ferrule | Stainless Steel | 3.5326 |  | 200 | 12/15/2015 12:00:00 AM
PT Coupling | EHP009-48-100 | 3.46 | 3.478 | 0.23 | 0.239 | Combination Nipple | Brass | 82640300BR | PTCN300 BRASS | 54330318 | Sleeve | Stainless Steel | 3.5326 |  | 200 | 12/15/2015 12:00:00 AM
PT Coupling | EHP009-48-100 | 3.46 | 3.478 | 0.23 | 0.239 | Combination Nipple | Brass | 82640300BR | PTCN300 BRASS | 54030318 | Ferrule | Steel | 3.5326 |  | 200 | 12/15/2015 12:00:00 AM
PT Coupling | EHP009-48-100 | 3.46 | 3.478 | 0.23 | 0.239 | Combination Nipple | Brass | 82640300BR | PTCN300 BRASS | 54230318 | Sleeve | Steel | 3.5326 |  | 200 | 12/15/2015 12:00:00 AM
PT Coupling | EHP009-48-100 | 3.46 | 3.478 | 0.23 | 0.239 | Cam and Groove | Ductile Iron | 1800330 | 30C DUCTILE | 54930318 | Sleeve | Aluminum | 3.5326 |  | 200 | 12/15/2015 12:00:00 AM
PT Coupling | EHP009-48-100 | 3.46 | 3.478 | 0.23 | 0.239 | Cam and Groove | Ductile Iron | 1800330 | 30C DUCTILE | 54130318 | Ferrule | Stainless Steel | 3.5326 |  | 200 | 12/15/2015 12:00:00 AM
PT Coupling | EHP009-48-100 | 3.46 | 3.478 | 0.23 | 0.239 | Cam and Groove | Ductile Iron | 1800330 | 30C DUCTILE | 54330318 | Sleeve | Stainless Steel | 3.5326 |  | 200 | 12/15/2015 12:00:00 AM
PT Coupling | EHP009-48-100 | 3.46 | 3.478 | 0.23 | 0.239 | Cam and Groove | Ductile Iron | 1800330 | 30C DUCTILE | 54030318 | Ferrule | Steel | 3.5326 |  | 200 | 12/15/2015 12:00:00 AM
PT Coupling | EHP009-48-100 | 3.46 | 3.478 | 0.23 | 0.239 | Cam and Groove | Ductile Iron | 1800330 | 30C DUCTILE | 54230318 | Sleeve | Steel | 3.5326 |  | 200 | 12/15/2015 12:00:00 AM
PT Coupling | EHP009-48-100 | 3.46 | 3.478 | 0.23 | 0.239 | Cam and Groove | Ductile Iron | 1800530 | 30E DUCTILE | 54930318 | Sleeve | Aluminum | 3.5326 |  | 200 | 12/15/2015 12:00:00 AM
PT Coupling | EHP009-48-100 | 3.46 | 3.478 | 0.23 | 0.239 | Cam and Groove | Ductile Iron | 1800530 | 30E DUCTILE | 54130318 | Ferrule | Stainless Steel | 3.5326 |  | 200 | 12/15/2015 12:00:00 AM
PT Coupling | EHP009-48-100 | 3.46 | 3.478 | 0.23 | 0.239 | Cam and Groove | Ductile Iron | 1800530 | 30E DUCTILE | 54330318 | Sleeve | Stainless Steel | 3.5326 |  | 200 | 12/15/2015 12:00:00 AM
PT Coupling | EHP009-48-100 | 3.46 | 3.478 | 0.23 | 0.239 | Cam and Groove | Ductile Iron | 1800530 | 30E DUCTILE | 54030318 | Ferrule | Steel | 3.5326 |  | 200 | 12/15/2015 12:00:00 AM
PT Coupling | EHP009-48-100 | 3.46 | 3.478 | 0.23 | 0.239 | Cam and Groove | Ductile Iron | 1800530 | 30E DUCTILE | 54230318 | Sleeve | Steel | 3.5326 |  | 200 | 12/15/2015 12:00:00 AM
PT Coupling | EHP009-48-100 | 3.46 | 3.478 | 0.23 | 0.239 | Cam and Groove | Hastealloy | 2600330 | 30C HASTELLOY® C | 54930318 | Sleeve | Aluminum | 3.5326 |  | 200 | 12/15/2015 12:00:00 AM
PT Coupling | EHP009-48-100 | 3.46 | 3.478 | 0.23 | 0.239 | Cam and Groove | Hastealloy | 2600330 | 30C HASTELLOY® C | 54130318 | Ferrule | Stainless Steel | 3.5326 |  | 200 | 12/15/2015 12:00:00 AM
PT Coupling | EHP009-48-100 | 3.46 | 3.478 | 0.23 | 0.239 | Cam and Groove | Hastealloy | 2600330 | 30C HASTELLOY® C | 54330318 | Sleeve | Stainless Steel | 3.5326 |  | 200 | 12/15/2015 12:00:00 AM
PT Coupling | EHP009-48-100 | 3.46 | 3.478 | 0.23 | 0.239 | Cam and Groove | Hastealloy | 2600330 | 30C HASTELLOY® C | 54030318 | Ferrule | Steel | 3.5326 |  | 200 | 12/15/2015 12:00:00 AM
PT Coupling | EHP009-48-100 | 3.46 | 3.478 | 0.23 | 0.239 | Cam and Groove | Hastealloy | 2600330 | 30C HASTELLOY® C | 54230318 | Sleeve | Steel | 3.5326 |  | 200 | 12/15/2015 12:00:00 AM
PT Coupling | EHP009-48-100 | 3.46 | 3.478 | 0.23 | 0.239 | Cam and Groove | Hastealloy | 2600530 | 30E HASTELLOY® C | 54930318 | Sleeve | Aluminum | 3.5326 |  | 200 | 12/15/2015 12:00:00 AM
PT Coupling | EHP009-48-100 | 3.46 | 3.478 | 0.23 | 0.239 | Cam and Groove | Hastealloy | 2600530 | 30E HASTELLOY® C | 54130318 | Ferrule | Stainless Steel | 3.5326 |  | 200 | 12/15/2015 12:00:00 AM
PT Coupling | EHP009-48-100 | 3.46 | 3.478 | 0.23 | 0.239 | Cam and Groove | Hastealloy | 2600530 | 30E HASTELLOY® C | 54330318 | Sleeve | Stainless Steel | 3.5326 |  | 200 | 12/15/2015 12:00:00 AM
PT Coupling | EHP009-48-100 | 3.46 | 3.478 | 0.23 | 0.239 | Cam and Groove | Hastealloy | 2600530 | 30E HASTELLOY® C | 54030318 | Ferrule | Steel | 3.5326 |  | 200 | 12/15/2015 12:00:00 AM
PT Coupling | EHP009-48-100 | 3.46 | 3.478 | 0.23 | 0.239 | Cam and Groove | Hastealloy | 2600530 | 30E HASTELLOY® C | 54230318 | Sleeve | Steel | 3.5326 |  | 200 | 12/15/2015 12:00:00 AM
PT Coupling | EHP009-48-100 | 3.46 | 3.478 | 0.23 | 0.239 | Cam and Groove | Monel | 2200330 | 30C MONEL | 54930318 | Sleeve | Aluminum | 3.5326 |  | 200 | 12/15/2015 12:00:00 AM
PT Coupling | EHP009-48-100 | 3.46 | 3.478 | 0.23 | 0.239 | Cam and Groove | Monel | 2200330 | 30C MONEL | 54130318 | Ferrule | Stainless Steel | 3.5326 |  | 200 | 12/15/2015 12:00:00 AM
PT Coupling | EHP009-48-100 | 3.46 | 3.478 | 0.23 | 0.239 | Cam and Groove | Monel | 2200330 | 30C MONEL | 54330318 | Sleeve | Stainless Steel | 3.5326 |  | 200 | 12/15/2015 12:00:00 AM
PT Coupling | EHP009-48-100 | 3.46 | 3.478 | 0.23 | 0.239 | Cam and Groove | Monel | 2200330 | 30C MONEL | 54030318 | Ferrule | Steel | 3.5326 |  | 200 | 12/15/2015 12:00:00 AM
PT Coupling | EHP009-48-100 | 3.46 | 3.478 | 0.23 | 0.239 | Cam and Groove | Monel | 2200330 | 30C MONEL | 54230318 | Sleeve | Steel | 3.5326 |  | 200 | 12/15/2015 12:00:00 AM
PT Coupling | EHP009-48-100 | 3.46 | 3.478 | 0.23 | 0.239 | Cam and Groove | Monel | 2200530 | 30E MONEL | 54930318 | Sleeve | Aluminum | 3.5326 |  | 200 | 12/15/2015 12:00:00 AM
PT Coupling | EHP009-48-100 | 3.46 | 3.478 | 0.23 | 0.239 | Cam and Groove | Monel | 2200530 | 30E MONEL | 54130318 | Ferrule | Stainless Steel | 3.5326 |  | 200 | 12/15/2015 12:00:00 AM
PT Coupling | EHP009-48-100 | 3.46 | 3.478 | 0.23 | 0.239 | Cam and Groove | Monel | 2200530 | 30E MONEL | 54330318 | Sleeve | Stainless Steel | 3.5326 |  | 200 | 12/15/2015 12:00:00 AM
PT Coupling | EHP009-48-100 | 3.46 | 3.478 | 0.23 | 0.239 | Cam and Groove | Monel | 2200530 | 30E MONEL | 54030318 | Ferrule | Steel | 3.5326 |  | 200 | 12/15/2015 12:00:00 AM
PT Coupling | EHP009-48-100 | 3.46 | 3.478 | 0.23 | 0.239 | Cam and Groove | Monel | 2200530 | 30E MONEL | 54230318 | Sleeve | Steel | 3.5326 |  | 200 | 12/15/2015 12:00:00 AM
PT Coupling | EHP009-48-100 | 3.46 | 3.478 | 0.23 | 0.239 | Cam and Groove | Stainless Steel | 1400330 | 30C SS | 54930318 | Sleeve | Aluminum | 3.5326 |  | 200 | 12/15/2015 12:00:00 AM
PT Coupling | EHP009-48-100 | 3.46 | 3.478 | 0.23 | 0.239 | Cam and Groove | Stainless Steel | 1400330 | 30C SS | 54130318 | Ferrule | Stainless Steel | 3.5326 |  | 200 | 12/15/2015 12:00:00 AM
PT Coupling | EHP009-48-100 | 3.46 | 3.478 | 0.23 | 0.239 | Cam and Groove | Stainless Steel | 1400330 | 30C SS | 54330318 | Sleeve | Stainless Steel | 3.5326 |  | 200 | 12/15/2015 12:00:00 AM
PT Coupling | EHP009-48-100 | 3.46 | 3.478 | 0.23 | 0.239 | Cam and Groove | Stainless Steel | 1400330 | 30C SS | 54030318 | Ferrule | Steel | 3.5326 |  | 200 | 12/15/2015 12:00:00 AM
PT Coupling | EHP009-48-100 | 3.46 | 3.478 | 0.23 | 0.239 | Cam and Groove | Stainless Steel | 1400330 | 30C SS | 54230318 | Sleeve | Steel | 3.5326 |  | 200 | 12/15/2015 12:00:00 AM
PT Coupling | EHP009-48-100 | 3.46 | 3.478 | 0.23 | 0.239 | Cam and Groove | Stainless Steel | 1400330L2 | 30C SS SLII | 54930318 | Sleeve | Aluminum | 3.5326 |  | 200 | 12/15/2015 12:00:00 AM
PT Coupling | EHP009-48-100 | 3.46 | 3.478 | 0.23 | 0.239 | Cam and Groove | Stainless Steel | 1400330L2 | 30C SS SLII | 54130318 | Ferrule | Stainless Steel | 3.5326 |  | 200 | 12/15/2015 12:00:00 AM
PT Coupling | EHP009-48-100 | 3.46 | 3.478 | 0.23 | 0.239 | Cam and Groove | Stainless Steel | 1400330L2 | 30C SS SLII | 54330318 | Sleeve | Stainless Steel | 3.5326 |  | 200 | 12/15/2015 12:00:00 AM
PT Coupling | EHP009-48-100 | 3.46 | 3.478 | 0.23 | 0.239 | Cam and Groove | Stainless Steel | 1400330L2 | 30C SS SLII | 54030318 | Ferrule | Steel | 3.5326 |  | 200 | 12/15/2015 12:00:00 AM
PT Coupling | EHP009-48-100 | 3.46 | 3.478 | 0.23 | 0.239 | Cam and Groove | Stainless Steel | 1400330L2 | 30C SS SLII | 54230318 | Sleeve | Steel | 3.5326 |  | 200 | 12/15/2015 12:00:00 AM
PT Coupling | EHP009-48-100 | 3.46 | 3.478 | 0.23 | 0.239 | Cam and Groove | Stainless Steel | 1400530 | 30E SS | 54930318 | Sleeve | Aluminum | 3.5326 |  | 200 | 12/15/2015 12:00:00 AM
PT Coupling | EHP009-48-100 | 3.46 | 3.478 | 0.23 | 0.239 | Cam and Groove | Stainless Steel | 1400530 | 30E SS | 54130318 | Ferrule | Stainless Steel | 3.5326 |  | 200 | 12/15/2015 12:00:00 AM
PT Coupling | EHP009-48-100 | 3.46 | 3.478 | 0.23 | 0.239 | Cam and Groove | Stainless Steel | 1400530 | 30E SS | 54330318 | Sleeve | Stainless Steel | 3.5326 |  | 200 | 12/15/2015 12:00:00 AM
PT Coupling | EHP009-48-100 | 3.46 | 3.478 | 0.23 | 0.239 | Cam and Groove | Stainless Steel | 1400530 | 30E SS | 54030318 | Ferrule | Steel | 3.5326 |  | 200 | 12/15/2015 12:00:00 AM
PT Coupling | EHP009-48-100 | 3.46 | 3.478 | 0.23 | 0.239 | Cam and Groove | Stainless Steel | 1400530 | 30E SS | 54230318 | Sleeve | Steel | 3.5326 |  | 200 | 12/15/2015 12:00:00 AM
PT Coupling | EHP009-48-100 | 3.46 | 3.478 | 0.23 | 0.239 | Interlocking Crimp Stem | Stainless Steel | 5713002 | 30TMC50SS BODY | 54930318 | Sleeve | Aluminum | 3.5326 |  | 600 | 12/15/2015 12:00:00 AM
PT Coupling | EHP009-48-100 | 3.46 | 3.478 | 0.23 | 0.239 | Interlocking Crimp Stem | Stainless Steel | 5713002 | 30TMC50SS BODY | 54130318 | Ferrule | Stainless Steel | 3.5326 |  | 600 | 12/15/2015 12:00:00 AM
PT Coupling | EHP009-48-100 | 3.46 | 3.478 | 0.23 | 0.239 | Interlocking Crimp Stem | Stainless Steel | 5713002 | 30TMC50SS BODY | 54330318 | Sleeve | Stainless Steel | 3.5326 |  | 600 | 12/15/2015 12:00:00 AM
PT Coupling | EHP009-48-100 | 3.46 | 3.478 | 0.23 | 0.239 | Interlocking Crimp Stem | Stainless Steel | 5713002 | 30TMC50SS BODY | 54030318 | Ferrule | Steel | 3.5326 |  | 600 | 12/15/2015 12:00:00 AM
PT Coupling | EHP009-48-100 | 3.46 | 3.478 | 0.23 | 0.239 | Interlocking Crimp Stem | Stainless Steel | 5713002 | 30TMC50SS BODY | 54230318 | Sleeve | Steel | 3.5326 |  | 600 | 12/15/2015 12:00:00 AM
PT Coupling | EHP009-48-100 | 3.46 | 3.478 | 0.23 | 0.239 | Interlocking Crimp Stem | Stainless Steel | 5713014 | 30WC50SS BODY 304SS | 54930318 | Sleeve | Aluminum | 3.5326 |  | 600 | 12/15/2015 12:00:00 AM
PT Coupling | EHP009-48-100 | 3.46 | 3.478 | 0.23 | 0.239 | Interlocking Crimp Stem | Stainless Steel | 5713014 | 30WC50SS BODY 304SS | 54130318 | Ferrule | Stainless Steel | 3.5326 |  | 600 | 12/15/2015 12:00:00 AM
PT Coupling | EHP009-48-100 | 3.46 | 3.478 | 0.23 | 0.239 | Interlocking Crimp Stem | Stainless Steel | 5713014 | 30WC50SS BODY 304SS | 54330318 | Sleeve | Stainless Steel | 3.5326 |  | 600 | 12/15/2015 12:00:00 AM
PT Coupling | EHP009-48-100 | 3.46 | 3.478 | 0.23 | 0.239 | Interlocking Crimp Stem | Stainless Steel | 5713014 | 30WC50SS BODY 304SS | 54030318 | Ferrule | Steel | 3.5326 |  | 600 | 12/15/2015 12:00:00 AM
PT Coupling | EHP009-48-100 | 3.46 | 3.478 | 0.23 | 0.239 | Interlocking Crimp Stem | Stainless Steel | 5713014 | 30WC50SS BODY 304SS | 54230318 | Sleeve | Steel | 3.5326 |  | 600 | 12/15/2015 12:00:00 AM
PT Coupling | EHP009-48-100 | 3.46 | 3.478 | 0.23 | 0.239 | Interlocking Crimp Stem | Stainless Steel | 5713016 | 30VC50SS BODY | 54930318 | Sleeve | Aluminum | 3.5326 |  | 600 | 12/15/2015 12:00:00 AM
PT Coupling | EHP009-48-100 | 3.46 | 3.478 | 0.23 | 0.239 | Interlocking Crimp Stem | Stainless Steel | 5713016 | 30VC50SS BODY | 54130318 | Ferrule | Stainless Steel | 3.5326 |  | 600 | 12/15/2015 12:00:00 AM
PT Coupling | EHP009-48-100 | 3.46 | 3.478 | 0.23 | 0.239 | Interlocking Crimp Stem | Stainless Steel | 5713016 | 30VC50SS BODY | 54330318 | Sleeve | Stainless Steel | 3.5326 |  | 600 | 12/15/2015 12:00:00 AM
PT Coupling | EHP009-48-100 | 3.46 | 3.478 | 0.23 | 0.239 | Interlocking Crimp Stem | Stainless Steel | 5713016 | 30VC50SS BODY | 54030318 | Ferrule | Steel | 3.5326 |  | 600 | 12/15/2015 12:00:00 AM
PT Coupling | EHP009-48-100 | 3.46 | 3.478 | 0.23 | 0.239 | Interlocking Crimp Stem | Stainless Steel | 5713016 | 30VC50SS BODY | 54230318 | Sleeve | Steel | 3.5326 |  | 600 | 12/15/2015 12:00:00 AM
PT Coupling | EHP009-48-100 | 3.46 | 3.478 | 0.23 | 0.239 | Combination Nipple | Stainless Steel | 84640300 | PTCN300 316SS | 54930318 | Sleeve | Aluminum | 3.5326 |  | 200 | 12/15/2015 12:00:00 AM
PT Coupling | EHP009-48-100 | 3.46 | 3.478 | 0.23 | 0.239 | Combination Nipple | Stainless Steel | 84640300 | PTCN300 316SS | 54130318 | Ferrule | Stainless Steel | 3.5326 |  | 200 | 12/15/2015 12:00:00 AM
PT Coupling | EHP009-48-100 | 3.46 | 3.478 | 0.23 | 0.239 | Combination Nipple | Stainless Steel | 84640300 | PTCN300 316SS | 54330318 | Sleeve | Stainless Steel | 3.5326 |  | 200 | 12/15/2015 12:00:00 AM
PT Coupling | EHP009-48-100 | 3.46 | 3.478 | 0.23 | 0.239 | Combination Nipple | Stainless Steel | 84640300 | PTCN300 316SS | 54030318 | Ferrule | Steel | 3.5326 |  | 200 | 12/15/2015 12:00:00 AM
PT Coupling | EHP009-48-100 | 3.46 | 3.478 | 0.23 | 0.239 | Combination Nipple | Stainless Steel | 84640300 | PTCN300 316SS | 54230318 | Sleeve | Steel | 3.5326 |  | 200 | 12/15/2015 12:00:00 AM
PT Coupling | EHP009-48-100 | 3.46 | 3.478 | 0.23 | 0.239 | Combination Nipple | Stainless Steel | 84640300N | PTCN300N 316SS WELD END | 54930318 | Sleeve | Aluminum | 3.5326 |  | 200 | 12/15/2015 12:00:00 AM
PT Coupling | EHP009-48-100 | 3.46 | 3.478 | 0.23 | 0.239 | Combination Nipple | Stainless Steel | 84640300N | PTCN300N 316SS WELD END | 54130318 | Ferrule | Stainless Steel | 3.5326 |  | 200 | 12/15/2015 12:00:00 AM
PT Coupling | EHP009-48-100 | 3.46 | 3.478 | 0.23 | 0.239 | Combination Nipple | Stainless Steel | 84640300N | PTCN300N 316SS WELD END | 54330318 | Sleeve | Stainless Steel | 3.5326 |  | 200 | 12/15/2015 12:00:00 AM
PT Coupling | EHP009-48-100 | 3.46 | 3.478 | 0.23 | 0.239 | Combination Nipple | Stainless Steel | 84640300N | PTCN300N 316SS WELD END | 54030318 | Ferrule | Steel | 3.5326 |  | 200 | 12/15/2015 12:00:00 AM
PT Coupling | EHP009-48-100 | 3.46 | 3.478 | 0.23 | 0.239 | Combination Nipple | Stainless Steel | 84640300N | PTCN300N 316SS WELD END | 54230318 | Sleeve | Steel | 3.5326 |  | 200 | 12/15/2015 12:00:00 AM
PT Coupling | EHP009-48-100 | 3.46 | 3.478 | 0.23 | 0.239 | Cam and Groove | Steel | 2400330 | 30C CS | 54930318 | Sleeve | Aluminum | 3.5326 |  | 200 | 12/15/2015 12:00:00 AM
PT Coupling | EHP009-48-100 | 3.46 | 3.478 | 0.23 | 0.239 | Cam and Groove | Steel | 2400330 | 30C CS | 54130318 | Ferrule | Stainless Steel | 3.5326 |  | 200 | 12/15/2015 12:00:00 AM
PT Coupling | EHP009-48-100 | 3.46 | 3.478 | 0.23 | 0.239 | Cam and Groove | Steel | 2400330 | 30C CS | 54330318 | Sleeve | Stainless Steel | 3.5326 |  | 200 | 12/15/2015 12:00:00 AM
PT Coupling | EHP009-48-100 | 3.46 | 3.478 | 0.23 | 0.239 | Cam and Groove | Steel | 2400330 | 30C CS | 54030318 | Ferrule | Steel | 3.5326 |  | 200 | 12/15/2015 12:00:00 AM
PT Coupling | EHP009-48-100 | 3.46 | 3.478 | 0.23 | 0.239 | Cam and Groove | Steel | 2400330 | 30C CS | 54230318 | Sleeve | Steel | 3.5326 |  | 200 | 12/15/2015 12:00:00 AM
PT Coupling | EHP009-48-100 | 3.46 | 3.478 | 0.23 | 0.239 | Cam and Groove | Steel | 2400530 | 30E CS | 54930318 | Sleeve | Aluminum | 3.5326 |  | 200 | 12/15/2015 12:00:00 AM
PT Coupling | EHP009-48-100 | 3.46 | 3.478 | 0.23 | 0.239 | Cam and Groove | Steel | 2400530 | 30E CS | 54130318 | Ferrule | Stainless Steel | 3.5326 |  | 200 | 12/15/2015 12:00:00 AM
PT Coupling | EHP009-48-100 | 3.46 | 3.478 | 0.23 | 0.239 | Cam and Groove | Steel | 2400530 | 30E CS | 54330318 | Sleeve | Stainless Steel | 3.5326 |  | 200 | 12/15/2015 12:00:00 AM
PT Coupling | EHP009-48-100 | 3.46 | 3.478 | 0.23 | 0.239 | Cam and Groove | Steel | 2400530 | 30E CS | 54030318 | Ferrule | Steel | 3.5326 |  | 200 | 12/15/2015 12:00:00 AM
PT Coupling | EHP009-48-100 | 3.46 | 3.478 | 0.23 | 0.239 | Cam and Groove | Steel | 2400530 | 30E CS | 54230318 | Sleeve | Steel | 3.5326 |  | 200 | 12/15/2015 12:00:00 AM
PT Coupling | EHP009-48-100 | 3.46 | 3.478 | 0.23 | 0.239 | Interlocking Crimp Stem | Steel | 5703002 | 30TMC50CS BODY | 54930318 | Sleeve | Aluminum | 3.5326 |  | 600 | 12/15/2015 12:00:00 AM
PT Coupling | EHP009-48-100 | 3.46 | 3.478 | 0.23 | 0.239 | Interlocking Crimp Stem | Steel | 5703002 | 30TMC50CS BODY | 54130318 | Ferrule | Stainless Steel | 3.5326 |  | 600 | 12/15/2015 12:00:00 AM
PT Coupling | EHP009-48-100 | 3.46 | 3.478 | 0.23 | 0.239 | Interlocking Crimp Stem | Steel | 5703002 | 30TMC50CS BODY | 54330318 | Sleeve | Stainless Steel | 3.5326 |  | 600 | 12/15/2015 12:00:00 AM
PT Coupling | EHP009-48-100 | 3.46 | 3.478 | 0.23 | 0.239 | Interlocking Crimp Stem | Steel | 5703002 | 30TMC50CS BODY | 54030318 | Ferrule | Steel | 3.5326 |  | 600 | 12/15/2015 12:00:00 AM
PT Coupling | EHP009-48-100 | 3.46 | 3.478 | 0.23 | 0.239 | Interlocking Crimp Stem | Steel | 5703002 | 30TMC50CS BODY | 54230318 | Sleeve | Steel | 3.5326 |  | 600 | 12/15/2015 12:00:00 AM
PT Coupling | EHP009-48-100 | 3.46 | 3.478 | 0.23 | 0.239 | Interlocking Crimp Stem | Steel | 5703014 | 30WC50CS BODY | 54930318 | Sleeve | Aluminum | 3.5326 |  | 600 | 12/15/2015 12:00:00 AM
PT Coupling | EHP009-48-100 | 3.46 | 3.478 | 0.23 | 0.239 | Interlocking Crimp Stem | Steel | 5703014 | 30WC50CS BODY | 54130318 | Ferrule | Stainless Steel | 3.5326 |  | 600 | 12/15/2015 12:00:00 AM
PT Coupling | EHP009-48-100 | 3.46 | 3.478 | 0.23 | 0.239 | Interlocking Crimp Stem | Steel | 5703014 | 30WC50CS BODY | 54330318 | Sleeve | Stainless Steel | 3.5326 |  | 600 | 12/15/2015 12:00:00 AM
PT Coupling | EHP009-48-100 | 3.46 | 3.478 | 0.23 | 0.239 | Interlocking Crimp Stem | Steel | 5703014 | 30WC50CS BODY | 54030318 | Ferrule | Steel | 3.5326 |  | 600 | 12/15/2015 12:00:00 AM
PT Coupling | EHP009-48-100 | 3.46 | 3.478 | 0.23 | 0.239 | Interlocking Crimp Stem | Steel | 5703014 | 30WC50CS BODY | 54230318 | Sleeve | Steel | 3.5326 |  | 600 | 12/15/2015 12:00:00 AM
PT Coupling | EHP009-48-100 | 3.46 | 3.478 | 0.23 | 0.239 | Interlocking Crimp Stem | Steel | 5703016 | 30VC50CS BODY | 54930318 | Sleeve | Aluminum | 3.5326 |  | 600 | 12/15/2015 12:00:00 AM
PT Coupling | EHP009-48-100 | 3.46 | 3.478 | 0.23 | 0.239 | Interlocking Crimp Stem | Steel | 5703016 | 30VC50CS BODY | 54130318 | Ferrule | Stainless Steel | 3.5326 |  | 600 | 12/15/2015 12:00:00 AM
PT Coupling | EHP009-48-100 | 3.46 | 3.478 | 0.23 | 0.239 | Interlocking Crimp Stem | Steel | 5703016 | 30VC50CS BODY | 54330318 | Sleeve | Stainless Steel | 3.5326 |  | 600 | 12/15/2015 12:00:00 AM
PT Coupling | EHP009-48-100 | 3.46 | 3.478 | 0.23 | 0.239 | Interlocking Crimp Stem | Steel | 5703016 | 30VC50CS BODY | 54030318 | Ferrule | Steel | 3.5326 |  | 600 | 12/15/2015 12:00:00 AM
PT Coupling | EHP009-48-100 | 3.46 | 3.478 | 0.23 | 0.239 | Interlocking Crimp Stem | Steel | 5703016 | 30VC50CS BODY | 54230318 | Sleeve | Steel | 3.5326 |  | 600 | 12/15/2015 12:00:00 AM
PT Coupling | EHP009-48-100 | 3.46 | 3.478 | 0.23 | 0.239 | Combination Nipple | Steel | 82640300 | PTCN300 STEEL | 54930318 | Sleeve | Aluminum | 3.5326 |  | 200 | 12/15/2015 12:00:00 AM
PT Coupling | EHP009-48-100 | 3.46 | 3.478 | 0.23 | 0.239 | Combination Nipple | Steel | 82640300 | PTCN300 STEEL | 54130318 | Ferrule | Stainless Steel | 3.5326 |  | 200 | 12/15/2015 12:00:00 AM
PT Coupling | EHP009-48-100 | 3.46 | 3.478 | 0.23 | 0.239 | Combination Nipple | Steel | 82640300 | PTCN300 STEEL | 54330318 | Sleeve | Stainless Steel | 3.5326 |  | 200 | 12/15/2015 12:00:00 AM
PT Coupling | EHP009-48-100 | 3.46 | 3.478 | 0.23 | 0.239 | Combination Nipple | Steel | 82640300 | PTCN300 STEEL | 54030318 | Ferrule | Steel | 3.5326 |  | 200 | 12/15/2015 12:00:00 AM
PT Coupling | EHP009-48-100 | 3.46 | 3.478 | 0.23 | 0.239 | Combination Nipple | Steel | 82640300 | PTCN300 STEEL | 54230318 | Sleeve | Steel | 3.5326 |  | 200 | 12/15/2015 12:00:00 AM
PT Coupling | EHP009-48-100 | 3.46 | 3.478 | 0.23 | 0.239 | Combination Nipple | Steel | 82640300N | PTCN300N STEEL WELD END | 54930318 | Sleeve | Aluminum | 3.5326 |  | 200 | 12/15/2015 12:00:00 AM
PT Coupling | EHP009-48-100 | 3.46 | 3.478 | 0.23 | 0.239 | Combination Nipple | Steel | 82640300N | PTCN300N STEEL WELD END | 54130318 | Ferrule | Stainless Steel | 3.5326 |  | 200 | 12/15/2015 12:00:00 AM
PT Coupling | EHP009-48-100 | 3.46 | 3.478 | 0.23 | 0.239 | Combination Nipple | Steel | 82640300N | PTCN300N STEEL WELD END | 54330318 | Sleeve | Stainless Steel | 3.5326 |  | 200 | 12/15/2015 12:00:00 AM
PT Coupling | EHP009-48-100 | 3.46 | 3.478 | 0.23 | 0.239 | Combination Nipple | Steel | 82640300N | PTCN300N STEEL WELD END | 54030318 | Ferrule | Steel | 3.5326 |  | 200 | 12/15/2015 12:00:00 AM
PT Coupling | EHP009-48-100 | 3.46 | 3.478 | 0.23 | 0.239 | Combination Nipple | Steel | 82640300N | PTCN300N STEEL WELD END | 54230318 | Sleeve | Steel | 3.5326 |  | 200 | 12/15/2015 12:00:00 AM
PT Coupling | EHP009-48-100 | 3.46 | 3.478 | 0.23 | 0.239 | Combination Nipple | Steel | 83640300 | PTCN300 STEEL PLATED | 54930318 | Sleeve | Aluminum | 3.5326 |  | 200 | 12/15/2015 12:00:00 AM
PT Coupling | EHP009-48-100 | 3.46 | 3.478 | 0.23 | 0.239 | Combination Nipple | Steel | 83640300 | PTCN300 STEEL PLATED | 54130318 | Ferrule | Stainless Steel | 3.5326 |  | 200 | 12/15/2015 12:00:00 AM
PT Coupling | EHP009-48-100 | 3.46 | 3.478 | 0.23 | 0.239 | Combination Nipple | Steel | 83640300 | PTCN300 STEEL PLATED | 54330318 | Sleeve | Stainless Steel | 3.5326 |  | 200 | 12/15/2015 12:00:00 AM
PT Coupling | EHP009-48-100 | 3.46 | 3.478 | 0.23 | 0.239 | Combination Nipple | Steel | 83640300 | PTCN300 STEEL PLATED | 54030318 | Ferrule | Steel | 3.5326 |  | 200 | 12/15/2015 12:00:00 AM
PT Coupling | EHP009-48-100 | 3.46 | 3.478 | 0.23 | 0.239 | Combination Nipple | Steel | 83640300 | PTCN300 STEEL PLATED | 54230318 | Sleeve | Steel | 3.5326 |  | 200 | 12/15/2015 12:00:00 AM
Dixon | EHP009-48-100 | 3.477 | 3.491 | 0.238 | 0.245 | Cam and Groove | Aluminum | 300-C-AL | Dixon Coupler x Hose Shank | CF300-5CS | Ferrule | Steel | 3.56 |  | 150 | 12/14/2015 12:00:00 AM
Dixon | EHP009-48-100 | 3.477 | 3.491 | 0.238 | 0.245 | Cam and Groove | Aluminum | 300-E-AL | Dixon Adapter x Hose Shank | CF300-5CS | Ferrule | Steel | 3.56 |  | 150 | 12/14/2015 12:00:00 AM
PT Coupling | EHP009-48-100 | 3.48 | 3.498 | 0.24 | 0.249 | Cam and Groove | Aluminum | 1000330 | 30C ALUM HBS | 54930318 | Sleeve | Aluminum | 3.5482 |  | 200 | 12/15/2015 12:00:00 AM
PT Coupling | EHP009-48-100 | 3.48 | 3.498 | 0.24 | 0.249 | Cam and Groove | Aluminum | 1000330 | 30C ALUM HBS | 54130318 | Ferrule | Stainless Steel | 3.5482 |  | 200 | 12/15/2015 12:00:00 AM
PT Coupling | EHP009-48-100 | 3.48 | 3.498 | 0.24 | 0.249 | Cam and Groove | Aluminum | 1000330 | 30C ALUM HBS | 54330318 | Sleeve | Stainless Steel | 3.5482 |  | 200 | 12/15/2015 12:00:00 AM
PT Coupling | EHP009-48-100 | 3.48 | 3.498 | 0.24 | 0.249 | Cam and Groove | Aluminum | 1000330 | 30C ALUM HBS | 54030318 | Ferrule | Steel | 3.5482 |  | 200 | 12/15/2015 12:00:00 AM
PT Coupling | EHP009-48-100 | 3.48 | 3.498 | 0.24 | 0.249 | Cam and Groove | Aluminum | 1000330 | 30C ALUM HBS | 54230318 | Sleeve | Steel | 3.5482 |  | 200 | 12/15/2015 12:00:00 AM
PT Coupling | EHP009-48-100 | 3.48 | 3.498 | 0.24 | 0.249 | Cam and Groove | Aluminum | 1000330L2 | 30C ALUM SLII SLS | 54930318 | Sleeve | Aluminum | 3.5482 |  | 200 | 12/15/2015 12:00:00 AM
PT Coupling | EHP009-48-100 | 3.48 | 3.498 | 0.24 | 0.249 | Cam and Groove | Aluminum | 1000330L2 | 30C ALUM SLII SLS | 54130318 | Ferrule | Stainless Steel | 3.5482 |  | 200 | 12/15/2015 12:00:00 AM
PT Coupling | EHP009-48-100 | 3.48 | 3.498 | 0.24 | 0.249 | Cam and Groove | Aluminum | 1000330L2 | 30C ALUM SLII SLS | 54330318 | Sleeve | Stainless Steel | 3.5482 |  | 200 | 12/15/2015 12:00:00 AM
PT Coupling | EHP009-48-100 | 3.48 | 3.498 | 0.24 | 0.249 | Cam and Groove | Aluminum | 1000330L2 | 30C ALUM SLII SLS | 54030318 | Ferrule | Steel | 3.5482 |  | 200 | 12/15/2015 12:00:00 AM
PT Coupling | EHP009-48-100 | 3.48 | 3.498 | 0.24 | 0.249 | Cam and Groove | Aluminum | 1000330L2 | 30C ALUM SLII SLS | 54230318 | Sleeve | Steel | 3.5482 |  | 200 | 12/15/2015 12:00:00 AM
PT Coupling | EHP009-48-100 | 3.48 | 3.498 | 0.24 | 0.249 | Cam and Groove | Aluminum | 1000530 | 30E ALUM | 54930318 | Sleeve | Aluminum | 3.5482 |  | 200 | 12/15/2015 12:00:00 AM
PT Coupling | EHP009-48-100 | 3.48 | 3.498 | 0.24 | 0.249 | Cam and Groove | Aluminum | 1000530 | 30E ALUM | 54130318 | Ferrule | Stainless Steel | 3.5482 |  | 200 | 12/15/2015 12:00:00 AM
PT Coupling | EHP009-48-100 | 3.48 | 3.498 | 0.24 | 0.249 | Cam and Groove | Aluminum | 1000530 | 30E ALUM | 54330318 | Sleeve | Stainless Steel | 3.5482 |  | 200 | 12/15/2015 12:00:00 AM
PT Coupling | EHP009-48-100 | 3.48 | 3.498 | 0.24 | 0.249 | Cam and Groove | Aluminum | 1000530 | 30E ALUM | 54030318 | Ferrule | Steel | 3.5482 |  | 200 | 12/15/2015 12:00:00 AM
PT Coupling | EHP009-48-100 | 3.48 | 3.498 | 0.24 | 0.249 | Cam and Groove | Aluminum | 1000530 | 30E ALUM | 54230318 | Sleeve | Steel | 3.5482 |  | 200 | 12/15/2015 12:00:00 AM
PT Coupling | EHP009-48-100 | 3.48 | 3.498 | 0.24 | 0.249 | Cam and Groove | Aluminum | 1070330 | 30C ALUM HB | 54930318 | Sleeve | Aluminum | 3.5482 |  | 200 | 12/15/2015 12:00:00 AM
PT Coupling | EHP009-48-100 | 3.48 | 3.498 | 0.24 | 0.249 | Cam and Groove | Aluminum | 1070330 | 30C ALUM HB | 54130318 | Ferrule | Stainless Steel | 3.5482 |  | 200 | 12/15/2015 12:00:00 AM
PT Coupling | EHP009-48-100 | 3.48 | 3.498 | 0.24 | 0.249 | Cam and Groove | Aluminum | 1070330 | 30C ALUM HB | 54330318 | Sleeve | Stainless Steel | 3.5482 |  | 200 | 12/15/2015 12:00:00 AM
PT Coupling | EHP009-48-100 | 3.48 | 3.498 | 0.24 | 0.249 | Cam and Groove | Aluminum | 1070330 | 30C ALUM HB | 54030318 | Ferrule | Steel | 3.5482 |  | 200 | 12/15/2015 12:00:00 AM
PT Coupling | EHP009-48-100 | 3.48 | 3.498 | 0.24 | 0.249 | Cam and Groove | Aluminum | 1070330 | 30C ALUM HB | 54230318 | Sleeve | Steel | 3.5482 |  | 200 | 12/15/2015 12:00:00 AM
PT Coupling | EHP009-48-100 | 3.48 | 3.498 | 0.24 | 0.249 | Cam and Groove | Aluminum | 1070330L2 | 30C ALUM SLII SLB | 54930318 | Sleeve | Aluminum | 3.5482 |  | 200 | 12/15/2015 12:00:00 AM
PT Coupling | EHP009-48-100 | 3.48 | 3.498 | 0.24 | 0.249 | Cam and Groove | Aluminum | 1070330L2 | 30C ALUM SLII SLB | 54130318 | Ferrule | Stainless Steel | 3.5482 |  | 200 | 12/15/2015 12:00:00 AM
PT Coupling | EHP009-48-100 | 3.48 | 3.498 | 0.24 | 0.249 | Cam and Groove | Aluminum | 1070330L2 | 30C ALUM SLII SLB | 54330318 | Sleeve | Stainless Steel | 3.5482 |  | 200 | 12/15/2015 12:00:00 AM
PT Coupling | EHP009-48-100 | 3.48 | 3.498 | 0.24 | 0.249 | Cam and Groove | Aluminum | 1070330L2 | 30C ALUM SLII SLB | 54030318 | Ferrule | Steel | 3.5482 |  | 200 | 12/15/2015 12:00:00 AM
PT Coupling | EHP009-48-100 | 3.48 | 3.498 | 0.24 | 0.249 | Cam and Groove | Aluminum | 1070330L2 | 30C ALUM SLII SLB | 54230318 | Sleeve | Steel | 3.5482 |  | 200 | 12/15/2015 12:00:00 AM
PT Coupling | EHP009-48-100 | 3.48 | 3.498 | 0.24 | 0.249 | Cam and Groove | Aluminum | 2000330 | 30C HCALUM | 54930318 | Sleeve | Aluminum | 3.5482 |  | 200 | 12/15/2015 12:00:00 AM
PT Coupling | EHP009-48-100 | 3.48 | 3.498 | 0.24 | 0.249 | Cam and Groove | Aluminum | 2000330 | 30C HCALUM | 54130318 | Ferrule | Stainless Steel | 3.5482 |  | 200 | 12/15/2015 12:00:00 AM
PT Coupling | EHP009-48-100 | 3.48 | 3.498 | 0.24 | 0.249 | Cam and Groove | Aluminum | 2000330 | 30C HCALUM | 54330318 | Sleeve | Stainless Steel | 3.5482 |  | 200 | 12/15/2015 12:00:00 AM
PT Coupling | EHP009-48-100 | 3.48 | 3.498 | 0.24 | 0.249 | Cam and Groove | Aluminum | 2000330 | 30C HCALUM | 54030318 | Ferrule | Steel | 3.5482 |  | 200 | 12/15/2015 12:00:00 AM
PT Coupling | EHP009-48-100 | 3.48 | 3.498 | 0.24 | 0.249 | Cam and Groove | Aluminum | 2000330 | 30C HCALUM | 54230318 | Sleeve | Steel | 3.5482 |  | 200 | 12/15/2015 12:00:00 AM
PT Coupling | EHP009-48-100 | 3.48 | 3.498 | 0.24 | 0.249 | Cam and Groove | Aluminum | 2000530 | 30E HCALUM | 54930318 | Sleeve | Aluminum | 3.5482 |  | 200 | 12/15/2015 12:00:00 AM
PT Coupling | EHP009-48-100 | 3.48 | 3.498 | 0.24 | 0.249 | Cam and Groove | Aluminum | 2000530 | 30E HCALUM | 54130318 | Ferrule | Stainless Steel | 3.5482 |  | 200 | 12/15/2015 12:00:00 AM
PT Coupling | EHP009-48-100 | 3.48 | 3.498 | 0.24 | 0.249 | Cam and Groove | Aluminum | 2000530 | 30E HCALUM | 54330318 | Sleeve | Stainless Steel | 3.5482 |  | 200 | 12/15/2015 12:00:00 AM
PT Coupling | EHP009-48-100 | 3.48 | 3.498 | 0.24 | 0.249 | Cam and Groove | Aluminum | 2000530 | 30E HCALUM | 54030318 | Ferrule | Steel | 3.5482 |  | 200 | 12/15/2015 12:00:00 AM
PT Coupling | EHP009-48-100 | 3.48 | 3.498 | 0.24 | 0.249 | Cam and Groove | Aluminum | 2000530 | 30E HCALUM | 54230318 | Sleeve | Steel | 3.5482 |  | 200 | 12/15/2015 12:00:00 AM
PT Coupling | EHP009-48-100 | 3.48 | 3.498 | 0.24 | 0.249 | Interlocking Crimp Stem | Aluminum | 5743002 | 30TMC50AL BODY | 54930318 | Sleeve | Aluminum | 3.5482 |  | 600 | 12/15/2015 12:00:00 AM
PT Coupling | EHP009-48-100 | 3.48 | 3.498 | 0.24 | 0.249 | Interlocking Crimp Stem | Aluminum | 5743002 | 30TMC50AL BODY | 54130318 | Ferrule | Stainless Steel | 3.5482 |  | 600 | 12/15/2015 12:00:00 AM
PT Coupling | EHP009-48-100 | 3.48 | 3.498 | 0.24 | 0.249 | Interlocking Crimp Stem | Aluminum | 5743002 | 30TMC50AL BODY | 54330318 | Sleeve | Stainless Steel | 3.5482 |  | 600 | 12/15/2015 12:00:00 AM
PT Coupling | EHP009-48-100 | 3.48 | 3.498 | 0.24 | 0.249 | Interlocking Crimp Stem | Aluminum | 5743002 | 30TMC50AL BODY | 54030318 | Ferrule | Steel | 3.5482 |  | 600 | 12/15/2015 12:00:00 AM
PT Coupling | EHP009-48-100 | 3.48 | 3.498 | 0.24 | 0.249 | Interlocking Crimp Stem | Aluminum | 5743002 | 30TMC50AL BODY | 54230318 | Sleeve | Steel | 3.5482 |  | 600 | 12/15/2015 12:00:00 AM
PT Coupling | EHP009-48-100 | 3.48 | 3.498 | 0.24 | 0.249 | Interlocking Crimp Stem | Aluminum | 5743014 | 30WC50AL | 54930318 | Sleeve | Aluminum | 3.5482 |  | 600 | 12/15/2015 12:00:00 AM
PT Coupling | EHP009-48-100 | 3.48 | 3.498 | 0.24 | 0.249 | Interlocking Crimp Stem | Aluminum | 5743014 | 30WC50AL | 54130318 | Ferrule | Stainless Steel | 3.5482 |  | 600 | 12/15/2015 12:00:00 AM
PT Coupling | EHP009-48-100 | 3.48 | 3.498 | 0.24 | 0.249 | Interlocking Crimp Stem | Aluminum | 5743014 | 30WC50AL | 54330318 | Sleeve | Stainless Steel | 3.5482 |  | 600 | 12/15/2015 12:00:00 AM
PT Coupling | EHP009-48-100 | 3.48 | 3.498 | 0.24 | 0.249 | Interlocking Crimp Stem | Aluminum | 5743014 | 30WC50AL | 54030318 | Ferrule | Steel | 3.5482 |  | 600 | 12/15/2015 12:00:00 AM
PT Coupling | EHP009-48-100 | 3.48 | 3.498 | 0.24 | 0.249 | Interlocking Crimp Stem | Aluminum | 5743014 | 30WC50AL | 54230318 | Sleeve | Steel | 3.5482 |  | 600 | 12/15/2015 12:00:00 AM
PT Coupling | EHP009-48-100 | 3.48 | 3.498 | 0.24 | 0.249 | Combination Nipple | Aluminum | 85640300 | PTCN300 ALUMINUM | 54930318 | Sleeve | Aluminum | 3.5482 |  | 200 | 12/15/2015 12:00:00 AM
PT Coupling | EHP009-48-100 | 3.48 | 3.498 | 0.24 | 0.249 | Combination Nipple | Aluminum | 85640300 | PTCN300 ALUMINUM | 54130318 | Ferrule | Stainless Steel | 3.5482 |  | 200 | 12/15/2015 12:00:00 AM
PT Coupling | EHP009-48-100 | 3.48 | 3.498 | 0.24 | 0.249 | Combination Nipple | Aluminum | 85640300 | PTCN300 ALUMINUM | 54330318 | Sleeve | Stainless Steel | 3.5482 |  | 200 | 12/15/2015 12:00:00 AM
PT Coupling | EHP009-48-100 | 3.48 | 3.498 | 0.24 | 0.249 | Combination Nipple | Aluminum | 85640300 | PTCN300 ALUMINUM | 54030318 | Ferrule | Steel | 3.5482 |  | 200 | 12/15/2015 12:00:00 AM
PT Coupling | EHP009-48-100 | 3.48 | 3.498 | 0.24 | 0.249 | Combination Nipple | Aluminum | 85640300 | PTCN300 ALUMINUM | 54230318 | Sleeve | Steel | 3.5482 |  | 200 | 12/15/2015 12:00:00 AM
PT Coupling | EHP009-48-100 | 3.48 | 3.498 | 0.24 | 0.249 | Combination Nipple | Aluminum | 85640300N | PTCN300N ALUM WELD END | 54930318 | Sleeve | Aluminum | 3.5482 |  | 200 | 12/15/2015 12:00:00 AM
PT Coupling | EHP009-48-100 | 3.48 | 3.498 | 0.24 | 0.249 | Combination Nipple | Aluminum | 85640300N | PTCN300N ALUM WELD END | 54130318 | Ferrule | Stainless Steel | 3.5482 |  | 200 | 12/15/2015 12:00:00 AM
PT Coupling | EHP009-48-100 | 3.48 | 3.498 | 0.24 | 0.249 | Combination Nipple | Aluminum | 85640300N | PTCN300N ALUM WELD END | 54330318 | Sleeve | Stainless Steel | 3.5482 |  | 200 | 12/15/2015 12:00:00 AM
PT Coupling | EHP009-48-100 | 3.48 | 3.498 | 0.24 | 0.249 | Combination Nipple | Aluminum | 85640300N | PTCN300N ALUM WELD END | 54030318 | Ferrule | Steel | 3.5482 |  | 200 | 12/15/2015 12:00:00 AM
PT Coupling | EHP009-48-100 | 3.48 | 3.498 | 0.24 | 0.249 | Combination Nipple | Aluminum | 85640300N | PTCN300N ALUM WELD END | 54230318 | Sleeve | Steel | 3.5482 |  | 200 | 12/15/2015 12:00:00 AM
PT Coupling | EHP009-48-100 | 3.48 | 3.498 | 0.24 | 0.249 | Cam and Groove | Brass | 1200330 | 30C BRASS HB | 54930318 | Sleeve | Aluminum | 3.5482 |  | 200 | 12/15/2015 12:00:00 AM
PT Coupling | EHP009-48-100 | 3.48 | 3.498 | 0.24 | 0.249 | Cam and Groove | Brass | 1200330 | 30C BRASS HB | 54130318 | Ferrule | Stainless Steel | 3.5482 |  | 200 | 12/15/2015 12:00:00 AM
PT Coupling | EHP009-48-100 | 3.48 | 3.498 | 0.24 | 0.249 | Cam and Groove | Brass | 1200330 | 30C BRASS HB | 54330318 | Sleeve | Stainless Steel | 3.5482 |  | 200 | 12/15/2015 12:00:00 AM
PT Coupling | EHP009-48-100 | 3.48 | 3.498 | 0.24 | 0.249 | Cam and Groove | Brass | 1200330 | 30C BRASS HB | 54030318 | Ferrule | Steel | 3.5482 |  | 200 | 12/15/2015 12:00:00 AM
PT Coupling | EHP009-48-100 | 3.48 | 3.498 | 0.24 | 0.249 | Cam and Groove | Brass | 1200330 | 30C BRASS HB | 54230318 | Sleeve | Steel | 3.5482 |  | 200 | 12/15/2015 12:00:00 AM
PT Coupling | EHP009-48-100 | 3.48 | 3.498 | 0.24 | 0.249 | Cam and Groove | Brass | 1200330L2 | 30C BRASS SLII SLB | 54930318 | Sleeve | Aluminum | 3.5482 |  | 200 | 12/15/2015 12:00:00 AM
PT Coupling | EHP009-48-100 | 3.48 | 3.498 | 0.24 | 0.249 | Cam and Groove | Brass | 1200330L2 | 30C BRASS SLII SLB | 54130318 | Ferrule | Stainless Steel | 3.5482 |  | 200 | 12/15/2015 12:00:00 AM
PT Coupling | EHP009-48-100 | 3.48 | 3.498 | 0.24 | 0.249 | Cam and Groove | Brass | 1200330L2 | 30C BRASS SLII SLB | 54330318 | Sleeve | Stainless Steel | 3.5482 |  | 200 | 12/15/2015 12:00:00 AM
PT Coupling | EHP009-48-100 | 3.48 | 3.498 | 0.24 | 0.249 | Cam and Groove | Brass | 1200330L2 | 30C BRASS SLII SLB | 54030318 | Ferrule | Steel | 3.5482 |  | 200 | 12/15/2015 12:00:00 AM
PT Coupling | EHP009-48-100 | 3.48 | 3.498 | 0.24 | 0.249 | Cam and Groove | Brass | 1200330L2 | 30C BRASS SLII SLB | 54230318 | Sleeve | Steel | 3.5482 |  | 200 | 12/15/2015 12:00:00 AM
PT Coupling | EHP009-48-100 | 3.48 | 3.498 | 0.24 | 0.249 | Cam and Groove | Brass | 1200330SL | 30CSL BRASS STA-LOK HB | 54930318 | Sleeve | Aluminum | 3.5482 |  | 200 | 12/15/2015 12:00:00 AM
PT Coupling | EHP009-48-100 | 3.48 | 3.498 | 0.24 | 0.249 | Cam and Groove | Brass | 1200330SL | 30CSL BRASS STA-LOK HB | 54130318 | Ferrule | Stainless Steel | 3.5482 |  | 200 | 12/15/2015 12:00:00 AM
PT Coupling | EHP009-48-100 | 3.48 | 3.498 | 0.24 | 0.249 | Cam and Groove | Brass | 1200330SL | 30CSL BRASS STA-LOK HB | 54330318 | Sleeve | Stainless Steel | 3.5482 |  | 200 | 12/15/2015 12:00:00 AM
PT Coupling | EHP009-48-100 | 3.48 | 3.498 | 0.24 | 0.249 | Cam and Groove | Brass | 1200330SL | 30CSL BRASS STA-LOK HB | 54030318 | Ferrule | Steel | 3.5482 |  | 200 | 12/15/2015 12:00:00 AM
PT Coupling | EHP009-48-100 | 3.48 | 3.498 | 0.24 | 0.249 | Cam and Groove | Brass | 1200330SL | 30CSL BRASS STA-LOK HB | 54230318 | Sleeve | Steel | 3.5482 |  | 200 | 12/15/2015 12:00:00 AM
PT Coupling | EHP009-48-100 | 3.48 | 3.498 | 0.24 | 0.249 | Cam and Groove | Brass | 1200530 | 30E BRASS | 54930318 | Sleeve | Aluminum | 3.5482 |  | 200 | 12/15/2015 12:00:00 AM
PT Coupling | EHP009-48-100 | 3.48 | 3.498 | 0.24 | 0.249 | Cam and Groove | Brass | 1200530 | 30E BRASS | 54130318 | Ferrule | Stainless Steel | 3.5482 |  | 200 | 12/15/2015 12:00:00 AM
PT Coupling | EHP009-48-100 | 3.48 | 3.498 | 0.24 | 0.249 | Cam and Groove | Brass | 1200530 | 30E BRASS | 54330318 | Sleeve | Stainless Steel | 3.5482 |  | 200 | 12/15/2015 12:00:00 AM
PT Coupling | EHP009-48-100 | 3.48 | 3.498 | 0.24 | 0.249 | Cam and Groove | Brass | 1200530 | 30E BRASS | 54030318 | Ferrule | Steel | 3.5482 |  | 200 | 12/15/2015 12:00:00 AM
PT Coupling | EHP009-48-100 | 3.48 | 3.498 | 0.24 | 0.249 | Cam and Groove | Brass | 1200530 | 30E BRASS | 54230318 | Sleeve | Steel | 3.5482 |  | 200 | 12/15/2015 12:00:00 AM
PT Coupling | EHP009-48-100 | 3.48 | 3.498 | 0.24 | 0.249 | Cam and Groove | Brass | 1290330 | 30C BRASS HBS | 54930318 | Sleeve | Aluminum | 3.5482 |  | 200 | 12/15/2015 12:00:00 AM
PT Coupling | EHP009-48-100 | 3.48 | 3.498 | 0.24 | 0.249 | Cam and Groove | Brass | 1290330 | 30C BRASS HBS | 54130318 | Ferrule | Stainless Steel | 3.5482 |  | 200 | 12/15/2015 12:00:00 AM
PT Coupling | EHP009-48-100 | 3.48 | 3.498 | 0.24 | 0.249 | Cam and Groove | Brass | 1290330 | 30C BRASS HBS | 54330318 | Sleeve | Stainless Steel | 3.5482 |  | 200 | 12/15/2015 12:00:00 AM
PT Coupling | EHP009-48-100 | 3.48 | 3.498 | 0.24 | 0.249 | Cam and Groove | Brass | 1290330 | 30C BRASS HBS | 54030318 | Ferrule | Steel | 3.5482 |  | 200 | 12/15/2015 12:00:00 AM
PT Coupling | EHP009-48-100 | 3.48 | 3.498 | 0.24 | 0.249 | Cam and Groove | Brass | 1290330 | 30C BRASS HBS | 54230318 | Sleeve | Steel | 3.5482 |  | 200 | 12/15/2015 12:00:00 AM
PT Coupling | EHP009-48-100 | 3.48 | 3.498 | 0.24 | 0.249 | Cam and Groove | Brass | 1290330L2 | 30C BRASS SLII SLS | 54930318 | Sleeve | Aluminum | 3.5482 |  | 200 | 12/15/2015 12:00:00 AM
PT Coupling | EHP009-48-100 | 3.48 | 3.498 | 0.24 | 0.249 | Cam and Groove | Brass | 1290330L2 | 30C BRASS SLII SLS | 54130318 | Ferrule | Stainless Steel | 3.5482 |  | 200 | 12/15/2015 12:00:00 AM
PT Coupling | EHP009-48-100 | 3.48 | 3.498 | 0.24 | 0.249 | Cam and Groove | Brass | 1290330L2 | 30C BRASS SLII SLS | 54330318 | Sleeve | Stainless Steel | 3.5482 |  | 200 | 12/15/2015 12:00:00 AM
PT Coupling | EHP009-48-100 | 3.48 | 3.498 | 0.24 | 0.249 | Cam and Groove | Brass | 1290330L2 | 30C BRASS SLII SLS | 54030318 | Ferrule | Steel | 3.5482 |  | 200 | 12/15/2015 12:00:00 AM
PT Coupling | EHP009-48-100 | 3.48 | 3.498 | 0.24 | 0.249 | Cam and Groove | Brass | 1290330L2 | 30C BRASS SLII SLS | 54230318 | Sleeve | Steel | 3.5482 |  | 200 | 12/15/2015 12:00:00 AM
PT Coupling | EHP009-48-100 | 3.48 | 3.498 | 0.24 | 0.249 | Combination Nipple | Brass | 82640300BR | PTCN300 BRASS | 54930318 | Sleeve | Aluminum | 3.5482 |  | 200 | 12/15/2015 12:00:00 AM
PT Coupling | EHP009-48-100 | 3.48 | 3.498 | 0.24 | 0.249 | Combination Nipple | Brass | 82640300BR | PTCN300 BRASS | 54130318 | Ferrule | Stainless Steel | 3.5482 |  | 200 | 12/15/2015 12:00:00 AM
PT Coupling | EHP009-48-100 | 3.48 | 3.498 | 0.24 | 0.249 | Combination Nipple | Brass | 82640300BR | PTCN300 BRASS | 54330318 | Sleeve | Stainless Steel | 3.5482 |  | 200 | 12/15/2015 12:00:00 AM
PT Coupling | EHP009-48-100 | 3.48 | 3.498 | 0.24 | 0.249 | Combination Nipple | Brass | 82640300BR | PTCN300 BRASS | 54030318 | Ferrule | Steel | 3.5482 |  | 200 | 12/15/2015 12:00:00 AM
PT Coupling | EHP009-48-100 | 3.48 | 3.498 | 0.24 | 0.249 | Combination Nipple | Brass | 82640300BR | PTCN300 BRASS | 54230318 | Sleeve | Steel | 3.5482 |  | 200 | 12/15/2015 12:00:00 AM
PT Coupling | EHP009-48-100 | 3.48 | 3.498 | 0.24 | 0.249 | Cam and Groove | Ductile Iron | 1800330 | 30C DUCTILE | 54930318 | Sleeve | Aluminum | 3.5482 |  | 200 | 12/15/2015 12:00:00 AM
PT Coupling | EHP009-48-100 | 3.48 | 3.498 | 0.24 | 0.249 | Cam and Groove | Ductile Iron | 1800330 | 30C DUCTILE | 54130318 | Ferrule | Stainless Steel | 3.5482 |  | 200 | 12/15/2015 12:00:00 AM
PT Coupling | EHP009-48-100 | 3.48 | 3.498 | 0.24 | 0.249 | Cam and Groove | Ductile Iron | 1800330 | 30C DUCTILE | 54330318 | Sleeve | Stainless Steel | 3.5482 |  | 200 | 12/15/2015 12:00:00 AM
PT Coupling | EHP009-48-100 | 3.48 | 3.498 | 0.24 | 0.249 | Cam and Groove | Ductile Iron | 1800330 | 30C DUCTILE | 54030318 | Ferrule | Steel | 3.5482 |  | 200 | 12/15/2015 12:00:00 AM
PT Coupling | EHP009-48-100 | 3.48 | 3.498 | 0.24 | 0.249 | Cam and Groove | Ductile Iron | 1800330 | 30C DUCTILE | 54230318 | Sleeve | Steel | 3.5482 |  | 200 | 12/15/2015 12:00:00 AM
PT Coupling | EHP009-48-100 | 3.48 | 3.498 | 0.24 | 0.249 | Cam and Groove | Ductile Iron | 1800530 | 30E DUCTILE | 54930318 | Sleeve | Aluminum | 3.5482 |  | 200 | 12/15/2015 12:00:00 AM
PT Coupling | EHP009-48-100 | 3.48 | 3.498 | 0.24 | 0.249 | Cam and Groove | Ductile Iron | 1800530 | 30E DUCTILE | 54130318 | Ferrule | Stainless Steel | 3.5482 |  | 200 | 12/15/2015 12:00:00 AM
PT Coupling | EHP009-48-100 | 3.48 | 3.498 | 0.24 | 0.249 | Cam and Groove | Ductile Iron | 1800530 | 30E DUCTILE | 54330318 | Sleeve | Stainless Steel | 3.5482 |  | 200 | 12/15/2015 12:00:00 AM
PT Coupling | EHP009-48-100 | 3.48 | 3.498 | 0.24 | 0.249 | Cam and Groove | Ductile Iron | 1800530 | 30E DUCTILE | 54030318 | Ferrule | Steel | 3.5482 |  | 200 | 12/15/2015 12:00:00 AM
PT Coupling | EHP009-48-100 | 3.48 | 3.498 | 0.24 | 0.249 | Cam and Groove | Ductile Iron | 1800530 | 30E DUCTILE | 54230318 | Sleeve | Steel | 3.5482 |  | 200 | 12/15/2015 12:00:00 AM
PT Coupling | EHP009-48-100 | 3.48 | 3.498 | 0.24 | 0.249 | Cam and Groove | Hastealloy | 2600330 | 30C HASTELLOY® C | 54930318 | Sleeve | Aluminum | 3.5482 |  | 200 | 12/15/2015 12:00:00 AM
PT Coupling | EHP009-48-100 | 3.48 | 3.498 | 0.24 | 0.249 | Cam and Groove | Hastealloy | 2600330 | 30C HASTELLOY® C | 54130318 | Ferrule | Stainless Steel | 3.5482 |  | 200 | 12/15/2015 12:00:00 AM
PT Coupling | EHP009-48-100 | 3.48 | 3.498 | 0.24 | 0.249 | Cam and Groove | Hastealloy | 2600330 | 30C HASTELLOY® C | 54330318 | Sleeve | Stainless Steel | 3.5482 |  | 200 | 12/15/2015 12:00:00 AM
PT Coupling | EHP009-48-100 | 3.48 | 3.498 | 0.24 | 0.249 | Cam and Groove | Hastealloy | 2600330 | 30C HASTELLOY® C | 54030318 | Ferrule | Steel | 3.5482 |  | 200 | 12/15/2015 12:00:00 AM
PT Coupling | EHP009-48-100 | 3.48 | 3.498 | 0.24 | 0.249 | Cam and Groove | Hastealloy | 2600330 | 30C HASTELLOY® C | 54230318 | Sleeve | Steel | 3.5482 |  | 200 | 12/15/2015 12:00:00 AM
PT Coupling | EHP009-48-100 | 3.48 | 3.498 | 0.24 | 0.249 | Cam and Groove | Hastealloy | 2600530 | 30E HASTELLOY® C | 54930318 | Sleeve | Aluminum | 3.5482 |  | 200 | 12/15/2015 12:00:00 AM
PT Coupling | EHP009-48-100 | 3.48 | 3.498 | 0.24 | 0.249 | Cam and Groove | Hastealloy | 2600530 | 30E HASTELLOY® C | 54130318 | Ferrule | Stainless Steel | 3.5482 |  | 200 | 12/15/2015 12:00:00 AM
PT Coupling | EHP009-48-100 | 3.48 | 3.498 | 0.24 | 0.249 | Cam and Groove | Hastealloy | 2600530 | 30E HASTELLOY® C | 54330318 | Sleeve | Stainless Steel | 3.5482 |  | 200 | 12/15/2015 12:00:00 AM
PT Coupling | EHP009-48-100 | 3.48 | 3.498 | 0.24 | 0.249 | Cam and Groove | Hastealloy | 2600530 | 30E HASTELLOY® C | 54030318 | Ferrule | Steel | 3.5482 |  | 200 | 12/15/2015 12:00:00 AM
PT Coupling | EHP009-48-100 | 3.48 | 3.498 | 0.24 | 0.249 | Cam and Groove | Hastealloy | 2600530 | 30E HASTELLOY® C | 54230318 | Sleeve | Steel | 3.5482 |  | 200 | 12/15/2015 12:00:00 AM
PT Coupling | EHP009-48-100 | 3.48 | 3.498 | 0.24 | 0.249 | Cam and Groove | Monel | 2200330 | 30C MONEL | 54930318 | Sleeve | Aluminum | 3.5482 |  | 200 | 12/15/2015 12:00:00 AM
PT Coupling | EHP009-48-100 | 3.48 | 3.498 | 0.24 | 0.249 | Cam and Groove | Monel | 2200330 | 30C MONEL | 54130318 | Ferrule | Stainless Steel | 3.5482 |  | 200 | 12/15/2015 12:00:00 AM
PT Coupling | EHP009-48-100 | 3.48 | 3.498 | 0.24 | 0.249 | Cam and Groove | Monel | 2200330 | 30C MONEL | 54330318 | Sleeve | Stainless Steel | 3.5482 |  | 200 | 12/15/2015 12:00:00 AM
PT Coupling | EHP009-48-100 | 3.48 | 3.498 | 0.24 | 0.249 | Cam and Groove | Monel | 2200330 | 30C MONEL | 54030318 | Ferrule | Steel | 3.5482 |  | 200 | 12/15/2015 12:00:00 AM
PT Coupling | EHP009-48-100 | 3.48 | 3.498 | 0.24 | 0.249 | Cam and Groove | Monel | 2200330 | 30C MONEL | 54230318 | Sleeve | Steel | 3.5482 |  | 200 | 12/15/2015 12:00:00 AM
PT Coupling | EHP009-48-100 | 3.48 | 3.498 | 0.24 | 0.249 | Cam and Groove | Monel | 2200530 | 30E MONEL | 54930318 | Sleeve | Aluminum | 3.5482 |  | 200 | 12/15/2015 12:00:00 AM
PT Coupling | EHP009-48-100 | 3.48 | 3.498 | 0.24 | 0.249 | Cam and Groove | Monel | 2200530 | 30E MONEL | 54130318 | Ferrule | Stainless Steel | 3.5482 |  | 200 | 12/15/2015 12:00:00 AM
PT Coupling | EHP009-48-100 | 3.48 | 3.498 | 0.24 | 0.249 | Cam and Groove | Monel | 2200530 | 30E MONEL | 54330318 | Sleeve | Stainless Steel | 3.5482 |  | 200 | 12/15/2015 12:00:00 AM
PT Coupling | EHP009-48-100 | 3.48 | 3.498 | 0.24 | 0.249 | Cam and Groove | Monel | 2200530 | 30E MONEL | 54030318 | Ferrule | Steel | 3.5482 |  | 200 | 12/15/2015 12:00:00 AM
PT Coupling | EHP009-48-100 | 3.48 | 3.498 | 0.24 | 0.249 | Cam and Groove | Monel | 2200530 | 30E MONEL | 54230318 | Sleeve | Steel | 3.5482 |  | 200 | 12/15/2015 12:00:00 AM
PT Coupling | EHP009-48-100 | 3.48 | 3.498 | 0.24 | 0.249 | Cam and Groove | Stainless Steel | 1400330 | 30C SS | 54930318 | Sleeve | Aluminum | 3.5482 |  | 200 | 12/15/2015 12:00:00 AM
PT Coupling | EHP009-48-100 | 3.48 | 3.498 | 0.24 | 0.249 | Cam and Groove | Stainless Steel | 1400330 | 30C SS | 54130318 | Ferrule | Stainless Steel | 3.5482 |  | 200 | 12/15/2015 12:00:00 AM
PT Coupling | EHP009-48-100 | 3.48 | 3.498 | 0.24 | 0.249 | Cam and Groove | Stainless Steel | 1400330 | 30C SS | 54330318 | Sleeve | Stainless Steel | 3.5482 |  | 200 | 12/15/2015 12:00:00 AM
PT Coupling | EHP009-48-100 | 3.48 | 3.498 | 0.24 | 0.249 | Cam and Groove | Stainless Steel | 1400330 | 30C SS | 54030318 | Ferrule | Steel | 3.5482 |  | 200 | 12/15/2015 12:00:00 AM
PT Coupling | EHP009-48-100 | 3.48 | 3.498 | 0.24 | 0.249 | Cam and Groove | Stainless Steel | 1400330 | 30C SS | 54230318 | Sleeve | Steel | 3.5482 |  | 200 | 12/15/2015 12:00:00 AM
PT Coupling | EHP009-48-100 | 3.48 | 3.498 | 0.24 | 0.249 | Cam and Groove | Stainless Steel | 1400330L2 | 30C SS SLII | 54930318 | Sleeve | Aluminum | 3.5482 |  | 200 | 12/15/2015 12:00:00 AM
PT Coupling | EHP009-48-100 | 3.48 | 3.498 | 0.24 | 0.249 | Cam and Groove | Stainless Steel | 1400330L2 | 30C SS SLII | 54130318 | Ferrule | Stainless Steel | 3.5482 |  | 200 | 12/15/2015 12:00:00 AM
PT Coupling | EHP009-48-100 | 3.48 | 3.498 | 0.24 | 0.249 | Cam and Groove | Stainless Steel | 1400330L2 | 30C SS SLII | 54330318 | Sleeve | Stainless Steel | 3.5482 |  | 200 | 12/15/2015 12:00:00 AM
PT Coupling | EHP009-48-100 | 3.48 | 3.498 | 0.24 | 0.249 | Cam and Groove | Stainless Steel | 1400330L2 | 30C SS SLII | 54030318 | Ferrule | Steel | 3.5482 |  | 200 | 12/15/2015 12:00:00 AM
PT Coupling | EHP009-48-100 | 3.48 | 3.498 | 0.24 | 0.249 | Cam and Groove | Stainless Steel | 1400330L2 | 30C SS SLII | 54230318 | Sleeve | Steel | 3.5482 |  | 200 | 12/15/2015 12:00:00 AM
PT Coupling | EHP009-48-100 | 3.48 | 3.498 | 0.24 | 0.249 | Cam and Groove | Stainless Steel | 1400530 | 30E SS | 54930318 | Sleeve | Aluminum | 3.5482 |  | 200 | 12/15/2015 12:00:00 AM
PT Coupling | EHP009-48-100 | 3.48 | 3.498 | 0.24 | 0.249 | Cam and Groove | Stainless Steel | 1400530 | 30E SS | 54130318 | Ferrule | Stainless Steel | 3.5482 |  | 200 | 12/15/2015 12:00:00 AM
PT Coupling | EHP009-48-100 | 3.48 | 3.498 | 0.24 | 0.249 | Cam and Groove | Stainless Steel | 1400530 | 30E SS | 54330318 | Sleeve | Stainless Steel | 3.5482 |  | 200 | 12/15/2015 12:00:00 AM
PT Coupling | EHP009-48-100 | 3.48 | 3.498 | 0.24 | 0.249 | Cam and Groove | Stainless Steel | 1400530 | 30E SS | 54030318 | Ferrule | Steel | 3.5482 |  | 200 | 12/15/2015 12:00:00 AM
PT Coupling | EHP009-48-100 | 3.48 | 3.498 | 0.24 | 0.249 | Cam and Groove | Stainless Steel | 1400530 | 30E SS | 54230318 | Sleeve | Steel | 3.5482 |  | 200 | 12/15/2015 12:00:00 AM
PT Coupling | EHP009-48-100 | 3.48 | 3.498 | 0.24 | 0.249 | Interlocking Crimp Stem | Stainless Steel | 5713002 | 30TMC50SS BODY | 54930318 | Sleeve | Aluminum | 3.5482 |  | 600 | 12/15/2015 12:00:00 AM
PT Coupling | EHP009-48-100 | 3.48 | 3.498 | 0.24 | 0.249 | Interlocking Crimp Stem | Stainless Steel | 5713002 | 30TMC50SS BODY | 54130318 | Ferrule | Stainless Steel | 3.5482 |  | 600 | 12/15/2015 12:00:00 AM
PT Coupling | EHP009-48-100 | 3.48 | 3.498 | 0.24 | 0.249 | Interlocking Crimp Stem | Stainless Steel | 5713002 | 30TMC50SS BODY | 54330318 | Sleeve | Stainless Steel | 3.5482 |  | 600 | 12/15/2015 12:00:00 AM
PT Coupling | EHP009-48-100 | 3.48 | 3.498 | 0.24 | 0.249 | Interlocking Crimp Stem | Stainless Steel | 5713002 | 30TMC50SS BODY | 54030318 | Ferrule | Steel | 3.5482 |  | 600 | 12/15/2015 12:00:00 AM
PT Coupling | EHP009-48-100 | 3.48 | 3.498 | 0.24 | 0.249 | Interlocking Crimp Stem | Stainless Steel | 5713002 | 30TMC50SS BODY | 54230318 | Sleeve | Steel | 3.5482 |  | 600 | 12/15/2015 12:00:00 AM
PT Coupling | EHP009-48-100 | 3.48 | 3.498 | 0.24 | 0.249 | Interlocking Crimp Stem | Stainless Steel | 5713014 | 30WC50SS BODY 304SS | 54930318 | Sleeve | Aluminum | 3.5482 |  | 600 | 12/15/2015 12:00:00 AM
PT Coupling | EHP009-48-100 | 3.48 | 3.498 | 0.24 | 0.249 | Interlocking Crimp Stem | Stainless Steel | 5713014 | 30WC50SS BODY 304SS | 54130318 | Ferrule | Stainless Steel | 3.5482 |  | 600 | 12/15/2015 12:00:00 AM
PT Coupling | EHP009-48-100 | 3.48 | 3.498 | 0.24 | 0.249 | Interlocking Crimp Stem | Stainless Steel | 5713014 | 30WC50SS BODY 304SS | 54330318 | Sleeve | Stainless Steel | 3.5482 |  | 600 | 12/15/2015 12:00:00 AM
PT Coupling | EHP009-48-100 | 3.48 | 3.498 | 0.24 | 0.249 | Interlocking Crimp Stem | Stainless Steel | 5713014 | 30WC50SS BODY 304SS | 54030318 | Ferrule | Steel | 3.5482 |  | 600 | 12/15/2015 12:00:00 AM
PT Coupling | EHP009-48-100 | 3.48 | 3.498 | 0.24 | 0.249 | Interlocking Crimp Stem | Stainless Steel | 5713014 | 30WC50SS BODY 304SS | 54230318 | Sleeve | Steel | 3.5482 |  | 600 | 12/15/2015 12:00:00 AM
PT Coupling | EHP009-48-100 | 3.48 | 3.498 | 0.24 | 0.249 | Interlocking Crimp Stem | Stainless Steel | 5713016 | 30VC50SS BODY | 54930318 | Sleeve | Aluminum | 3.5482 |  | 600 | 12/15/2015 12:00:00 AM
PT Coupling | EHP009-48-100 | 3.48 | 3.498 | 0.24 | 0.249 | Interlocking Crimp Stem | Stainless Steel | 5713016 | 30VC50SS BODY | 54130318 | Ferrule | Stainless Steel | 3.5482 |  | 600 | 12/15/2015 12:00:00 AM
PT Coupling | EHP009-48-100 | 3.48 | 3.498 | 0.24 | 0.249 | Interlocking Crimp Stem | Stainless Steel | 5713016 | 30VC50SS BODY | 54330318 | Sleeve | Stainless Steel | 3.5482 |  | 600 | 12/15/2015 12:00:00 AM
PT Coupling | EHP009-48-100 | 3.48 | 3.498 | 0.24 | 0.249 | Interlocking Crimp Stem | Stainless Steel | 5713016 | 30VC50SS BODY | 54030318 | Ferrule | Steel | 3.5482 |  | 600 | 12/15/2015 12:00:00 AM
PT Coupling | EHP009-48-100 | 3.48 | 3.498 | 0.24 | 0.249 | Interlocking Crimp Stem | Stainless Steel | 5713016 | 30VC50SS BODY | 54230318 | Sleeve | Steel | 3.5482 |  | 600 | 12/15/2015 12:00:00 AM
PT Coupling | EHP009-48-100 | 3.48 | 3.498 | 0.24 | 0.249 | Combination Nipple | Stainless Steel | 84640300 | PTCN300 316SS | 54930318 | Sleeve | Aluminum | 3.5482 |  | 200 | 12/15/2015 12:00:00 AM
PT Coupling | EHP009-48-100 | 3.48 | 3.498 | 0.24 | 0.249 | Combination Nipple | Stainless Steel | 84640300 | PTCN300 316SS | 54130318 | Ferrule | Stainless Steel | 3.5482 |  | 200 | 12/15/2015 12:00:00 AM
PT Coupling | EHP009-48-100 | 3.48 | 3.498 | 0.24 | 0.249 | Combination Nipple | Stainless Steel | 84640300 | PTCN300 316SS | 54330318 | Sleeve | Stainless Steel | 3.5482 |  | 200 | 12/15/2015 12:00:00 AM
PT Coupling | EHP009-48-100 | 3.48 | 3.498 | 0.24 | 0.249 | Combination Nipple | Stainless Steel | 84640300 | PTCN300 316SS | 54030318 | Ferrule | Steel | 3.5482 |  | 200 | 12/15/2015 12:00:00 AM
PT Coupling | EHP009-48-100 | 3.48 | 3.498 | 0.24 | 0.249 | Combination Nipple | Stainless Steel | 84640300 | PTCN300 316SS | 54230318 | Sleeve | Steel | 3.5482 |  | 200 | 12/15/2015 12:00:00 AM
PT Coupling | EHP009-48-100 | 3.48 | 3.498 | 0.24 | 0.249 | Combination Nipple | Stainless Steel | 84640300N | PTCN300N 316SS WELD END | 54930318 | Sleeve | Aluminum | 3.5482 |  | 200 | 12/15/2015 12:00:00 AM
PT Coupling | EHP009-48-100 | 3.48 | 3.498 | 0.24 | 0.249 | Combination Nipple | Stainless Steel | 84640300N | PTCN300N 316SS WELD END | 54130318 | Ferrule | Stainless Steel | 3.5482 |  | 200 | 12/15/2015 12:00:00 AM
PT Coupling | EHP009-48-100 | 3.48 | 3.498 | 0.24 | 0.249 | Combination Nipple | Stainless Steel | 84640300N | PTCN300N 316SS WELD END | 54330318 | Sleeve | Stainless Steel | 3.5482 |  | 200 | 12/15/2015 12:00:00 AM
PT Coupling | EHP009-48-100 | 3.48 | 3.498 | 0.24 | 0.249 | Combination Nipple | Stainless Steel | 84640300N | PTCN300N 316SS WELD END | 54030318 | Ferrule | Steel | 3.5482 |  | 200 | 12/15/2015 12:00:00 AM
PT Coupling | EHP009-48-100 | 3.48 | 3.498 | 0.24 | 0.249 | Combination Nipple | Stainless Steel | 84640300N | PTCN300N 316SS WELD END | 54230318 | Sleeve | Steel | 3.5482 |  | 200 | 12/15/2015 12:00:00 AM
PT Coupling | EHP009-48-100 | 3.48 | 3.498 | 0.24 | 0.249 | Cam and Groove | Steel | 2400330 | 30C CS | 54930318 | Sleeve | Aluminum | 3.5482 |  | 200 | 12/15/2015 12:00:00 AM
PT Coupling | EHP009-48-100 | 3.48 | 3.498 | 0.24 | 0.249 | Cam and Groove | Steel | 2400330 | 30C CS | 54130318 | Ferrule | Stainless Steel | 3.5482 |  | 200 | 12/15/2015 12:00:00 AM
PT Coupling | EHP009-48-100 | 3.48 | 3.498 | 0.24 | 0.249 | Cam and Groove | Steel | 2400330 | 30C CS | 54330318 | Sleeve | Stainless Steel | 3.5482 |  | 200 | 12/15/2015 12:00:00 AM
PT Coupling | EHP009-48-100 | 3.48 | 3.498 | 0.24 | 0.249 | Cam and Groove | Steel | 2400330 | 30C CS | 54030318 | Ferrule | Steel | 3.5482 |  | 200 | 12/15/2015 12:00:00 AM
PT Coupling | EHP009-48-100 | 3.48 | 3.498 | 0.24 | 0.249 | Cam and Groove | Steel | 2400330 | 30C CS | 54230318 | Sleeve | Steel | 3.5482 |  | 200 | 12/15/2015 12:00:00 AM
PT Coupling | EHP009-48-100 | 3.48 | 3.498 | 0.24 | 0.249 | Cam and Groove | Steel | 2400530 | 30E CS | 54930318 | Sleeve | Aluminum | 3.5482 |  | 200 | 12/15/2015 12:00:00 AM
PT Coupling | EHP009-48-100 | 3.48 | 3.498 | 0.24 | 0.249 | Cam and Groove | Steel | 2400530 | 30E CS | 54130318 | Ferrule | Stainless Steel | 3.5482 |  | 200 | 12/15/2015 12:00:00 AM
PT Coupling | EHP009-48-100 | 3.48 | 3.498 | 0.24 | 0.249 | Cam and Groove | Steel | 2400530 | 30E CS | 54330318 | Sleeve | Stainless Steel | 3.5482 |  | 200 | 12/15/2015 12:00:00 AM
PT Coupling | EHP009-48-100 | 3.48 | 3.498 | 0.24 | 0.249 | Cam and Groove | Steel | 2400530 | 30E CS | 54030318 | Ferrule | Steel | 3.5482 |  | 200 | 12/15/2015 12:00:00 AM
PT Coupling | EHP009-48-100 | 3.48 | 3.498 | 0.24 | 0.249 | Cam and Groove | Steel | 2400530 | 30E CS | 54230318 | Sleeve | Steel | 3.5482 |  | 200 | 12/15/2015 12:00:00 AM
PT Coupling | EHP009-48-100 | 3.48 | 3.498 | 0.24 | 0.249 | Interlocking Crimp Stem | Steel | 5703002 | 30TMC50CS BODY | 54930318 | Sleeve | Aluminum | 3.5482 |  | 600 | 12/15/2015 12:00:00 AM
PT Coupling | EHP009-48-100 | 3.48 | 3.498 | 0.24 | 0.249 | Interlocking Crimp Stem | Steel | 5703002 | 30TMC50CS BODY | 54130318 | Ferrule | Stainless Steel | 3.5482 |  | 600 | 12/15/2015 12:00:00 AM
PT Coupling | EHP009-48-100 | 3.48 | 3.498 | 0.24 | 0.249 | Interlocking Crimp Stem | Steel | 5703002 | 30TMC50CS BODY | 54330318 | Sleeve | Stainless Steel | 3.5482 |  | 600 | 12/15/2015 12:00:00 AM
PT Coupling | EHP009-48-100 | 3.48 | 3.498 | 0.24 | 0.249 | Interlocking Crimp Stem | Steel | 5703002 | 30TMC50CS BODY | 54030318 | Ferrule | Steel | 3.5482 |  | 600 | 12/15/2015 12:00:00 AM
PT Coupling | EHP009-48-100 | 3.48 | 3.498 | 0.24 | 0.249 | Interlocking Crimp Stem | Steel | 5703002 | 30TMC50CS BODY | 54230318 | Sleeve | Steel | 3.5482 |  | 600 | 12/15/2015 12:00:00 AM
PT Coupling | EHP009-48-100 | 3.48 | 3.498 | 0.24 | 0.249 | Interlocking Crimp Stem | Steel | 5703014 | 30WC50CS BODY | 54930318 | Sleeve | Aluminum | 3.5482 |  | 600 | 12/15/2015 12:00:00 AM
PT Coupling | EHP009-48-100 | 3.48 | 3.498 | 0.24 | 0.249 | Interlocking Crimp Stem | Steel | 5703014 | 30WC50CS BODY | 54130318 | Ferrule | Stainless Steel | 3.5482 |  | 600 | 12/15/2015 12:00:00 AM
PT Coupling | EHP009-48-100 | 3.48 | 3.498 | 0.24 | 0.249 | Interlocking Crimp Stem | Steel | 5703014 | 30WC50CS BODY | 54330318 | Sleeve | Stainless Steel | 3.5482 |  | 600 | 12/15/2015 12:00:00 AM
PT Coupling | EHP009-48-100 | 3.48 | 3.498 | 0.24 | 0.249 | Interlocking Crimp Stem | Steel | 5703014 | 30WC50CS BODY | 54030318 | Ferrule | Steel | 3.5482 |  | 600 | 12/15/2015 12:00:00 AM
PT Coupling | EHP009-48-100 | 3.48 | 3.498 | 0.24 | 0.249 | Interlocking Crimp Stem | Steel | 5703014 | 30WC50CS BODY | 54230318 | Sleeve | Steel | 3.5482 |  | 600 | 12/15/2015 12:00:00 AM
PT Coupling | EHP009-48-100 | 3.48 | 3.498 | 0.24 | 0.249 | Interlocking Crimp Stem | Steel | 5703016 | 30VC50CS BODY | 54930318 | Sleeve | Aluminum | 3.5482 |  | 600 | 12/15/2015 12:00:00 AM
PT Coupling | EHP009-48-100 | 3.48 | 3.498 | 0.24 | 0.249 | Interlocking Crimp Stem | Steel | 5703016 | 30VC50CS BODY | 54130318 | Ferrule | Stainless Steel | 3.5482 |  | 600 | 12/15/2015 12:00:00 AM
PT Coupling | EHP009-48-100 | 3.48 | 3.498 | 0.24 | 0.249 | Interlocking Crimp Stem | Steel | 5703016 | 30VC50CS BODY | 54330318 | Sleeve | Stainless Steel | 3.5482 |  | 600 | 12/15/2015 12:00:00 AM
PT Coupling | EHP009-48-100 | 3.48 | 3.498 | 0.24 | 0.249 | Interlocking Crimp Stem | Steel | 5703016 | 30VC50CS BODY | 54030318 | Ferrule | Steel | 3.5482 |  | 600 | 12/15/2015 12:00:00 AM
PT Coupling | EHP009-48-100 | 3.48 | 3.498 | 0.24 | 0.249 | Interlocking Crimp Stem | Steel | 5703016 | 30VC50CS BODY | 54230318 | Sleeve | Steel | 3.5482 |  | 600 | 12/15/2015 12:00:00 AM
PT Coupling | EHP009-48-100 | 3.48 | 3.498 | 0.24 | 0.249 | Combination Nipple | Steel | 82640300 | PTCN300 STEEL | 54930318 | Sleeve | Aluminum | 3.5482 |  | 200 | 12/15/2015 12:00:00 AM
PT Coupling | EHP009-48-100 | 3.48 | 3.498 | 0.24 | 0.249 | Combination Nipple | Steel | 82640300 | PTCN300 STEEL | 54130318 | Ferrule | Stainless Steel | 3.5482 |  | 200 | 12/15/2015 12:00:00 AM
PT Coupling | EHP009-48-100 | 3.48 | 3.498 | 0.24 | 0.249 | Combination Nipple | Steel | 82640300 | PTCN300 STEEL | 54330318 | Sleeve | Stainless Steel | 3.5482 |  | 200 | 12/15/2015 12:00:00 AM
PT Coupling | EHP009-48-100 | 3.48 | 3.498 | 0.24 | 0.249 | Combination Nipple | Steel | 82640300 | PTCN300 STEEL | 54030318 | Ferrule | Steel | 3.5482 |  | 200 | 12/15/2015 12:00:00 AM
PT Coupling | EHP009-48-100 | 3.48 | 3.498 | 0.24 | 0.249 | Combination Nipple | Steel | 82640300 | PTCN300 STEEL | 54230318 | Sleeve | Steel | 3.5482 |  | 200 | 12/15/2015 12:00:00 AM
PT Coupling | EHP009-48-100 | 3.48 | 3.498 | 0.24 | 0.249 | Combination Nipple | Steel | 82640300N | PTCN300N STEEL WELD END | 54930318 | Sleeve | Aluminum | 3.5482 |  | 200 | 12/15/2015 12:00:00 AM
PT Coupling | EHP009-48-100 | 3.48 | 3.498 | 0.24 | 0.249 | Combination Nipple | Steel | 82640300N | PTCN300N STEEL WELD END | 54130318 | Ferrule | Stainless Steel | 3.5482 |  | 200 | 12/15/2015 12:00:00 AM
PT Coupling | EHP009-48-100 | 3.48 | 3.498 | 0.24 | 0.249 | Combination Nipple | Steel | 82640300N | PTCN300N STEEL WELD END | 54330318 | Sleeve | Stainless Steel | 3.5482 |  | 200 | 12/15/2015 12:00:00 AM
PT Coupling | EHP009-48-100 | 3.48 | 3.498 | 0.24 | 0.249 | Combination Nipple | Steel | 82640300N | PTCN300N STEEL WELD END | 54030318 | Ferrule | Steel | 3.5482 |  | 200 | 12/15/2015 12:00:00 AM
PT Coupling | EHP009-48-100 | 3.48 | 3.498 | 0.24 | 0.249 | Combination Nipple | Steel | 82640300N | PTCN300N STEEL WELD END | 54230318 | Sleeve | Steel | 3.5482 |  | 200 | 12/15/2015 12:00:00 AM
PT Coupling | EHP009-48-100 | 3.48 | 3.498 | 0.24 | 0.249 | Combination Nipple | Steel | 83640300 | PTCN300 STEEL PLATED | 54930318 | Sleeve | Aluminum | 3.5482 |  | 200 | 12/15/2015 12:00:00 AM
PT Coupling | EHP009-48-100 | 3.48 | 3.498 | 0.24 | 0.249 | Combination Nipple | Steel | 83640300 | PTCN300 STEEL PLATED | 54130318 | Ferrule | Stainless Steel | 3.5482 |  | 200 | 12/15/2015 12:00:00 AM
PT Coupling | EHP009-48-100 | 3.48 | 3.498 | 0.24 | 0.249 | Combination Nipple | Steel | 83640300 | PTCN300 STEEL PLATED | 54330318 | Sleeve | Stainless Steel | 3.5482 |  | 200 | 12/15/2015 12:00:00 AM
PT Coupling | EHP009-48-100 | 3.48 | 3.498 | 0.24 | 0.249 | Combination Nipple | Steel | 83640300 | PTCN300 STEEL PLATED | 54030318 | Ferrule | Steel | 3.5482 |  | 200 | 12/15/2015 12:00:00 AM
PT Coupling | EHP009-48-100 | 3.48 | 3.498 | 0.24 | 0.249 | Combination Nipple | Steel | 83640300 | PTCN300 STEEL PLATED | 54230318 | Sleeve | Steel | 3.5482 |  | 200 | 12/15/2015 12:00:00 AM
Dixon | EHP009-48-100 | 3.492 | 3.507 | 0.246 | 0.253 | Cam and Groove | Aluminum | 300-C-AL | Dixon Coupler x Hose Shank | CF300-5CS | Ferrule | Steel | 3.572 |  | 150 | 12/14/2015 12:00:00 AM
Dixon | EHP009-48-100 | 3.492 | 3.507 | 0.246 | 0.253 | Cam and Groove | Aluminum | 300-E-AL | Dixon Adapter x Hose Shank | CF300-5CS | Ferrule | Steel | 3.572 |  | 150 | 12/14/2015 12:00:00 AM
PT Coupling | EHP009-48-100 | 3.5 | 3.518 | 0.25 | 0.259 | Cam and Groove | Aluminum | 1000330 | 30C ALUM HBS | 54930318 | Sleeve | Aluminum | 3.5638 |  | 200 | 12/15/2015 12:00:00 AM
PT Coupling | EHP009-48-100 | 3.5 | 3.518 | 0.25 | 0.259 | Cam and Groove | Aluminum | 1000330 | 30C ALUM HBS | 54130318 | Ferrule | Stainless Steel | 3.5638 |  | 200 | 12/15/2015 12:00:00 AM
PT Coupling | EHP009-48-100 | 3.5 | 3.518 | 0.25 | 0.259 | Cam and Groove | Aluminum | 1000330 | 30C ALUM HBS | 54330318 | Sleeve | Stainless Steel | 3.5638 |  | 200 | 12/15/2015 12:00:00 AM
PT Coupling | EHP009-48-100 | 3.5 | 3.518 | 0.25 | 0.259 | Cam and Groove | Aluminum | 1000330 | 30C ALUM HBS | 54030318 | Ferrule | Steel | 3.5638 |  | 200 | 12/15/2015 12:00:00 AM
PT Coupling | EHP009-48-100 | 3.5 | 3.518 | 0.25 | 0.259 | Cam and Groove | Aluminum | 1000330 | 30C ALUM HBS | 54230318 | Sleeve | Steel | 3.5638 |  | 200 | 12/15/2015 12:00:00 AM
PT Coupling | EHP009-48-100 | 3.5 | 3.518 | 0.25 | 0.259 | Cam and Groove | Aluminum | 1000330L2 | 30C ALUM SLII SLS | 54930318 | Sleeve | Aluminum | 3.5638 |  | 200 | 12/15/2015 12:00:00 AM
PT Coupling | EHP009-48-100 | 3.5 | 3.518 | 0.25 | 0.259 | Cam and Groove | Aluminum | 1000330L2 | 30C ALUM SLII SLS | 54130318 | Ferrule | Stainless Steel | 3.5638 |  | 200 | 12/15/2015 12:00:00 AM
PT Coupling | EHP009-48-100 | 3.5 | 3.518 | 0.25 | 0.259 | Cam and Groove | Aluminum | 1000330L2 | 30C ALUM SLII SLS | 54330318 | Sleeve | Stainless Steel | 3.5638 |  | 200 | 12/15/2015 12:00:00 AM
PT Coupling | EHP009-48-100 | 3.5 | 3.518 | 0.25 | 0.259 | Cam and Groove | Aluminum | 1000330L2 | 30C ALUM SLII SLS | 54030318 | Ferrule | Steel | 3.5638 |  | 200 | 12/15/2015 12:00:00 AM
PT Coupling | EHP009-48-100 | 3.5 | 3.518 | 0.25 | 0.259 | Cam and Groove | Aluminum | 1000330L2 | 30C ALUM SLII SLS | 54230318 | Sleeve | Steel | 3.5638 |  | 200 | 12/15/2015 12:00:00 AM
PT Coupling | EHP009-48-100 | 3.5 | 3.518 | 0.25 | 0.259 | Cam and Groove | Aluminum | 1000530 | 30E ALUM | 54930318 | Sleeve | Aluminum | 3.5638 |  | 200 | 12/15/2015 12:00:00 AM
PT Coupling | EHP009-48-100 | 3.5 | 3.518 | 0.25 | 0.259 | Cam and Groove | Aluminum | 1000530 | 30E ALUM | 54130318 | Ferrule | Stainless Steel | 3.5638 |  | 200 | 12/15/2015 12:00:00 AM
PT Coupling | EHP009-48-100 | 3.5 | 3.518 | 0.25 | 0.259 | Cam and Groove | Aluminum | 1000530 | 30E ALUM | 54330318 | Sleeve | Stainless Steel | 3.5638 |  | 200 | 12/15/2015 12:00:00 AM
PT Coupling | EHP009-48-100 | 3.5 | 3.518 | 0.25 | 0.259 | Cam and Groove | Aluminum | 1000530 | 30E ALUM | 54030318 | Ferrule | Steel | 3.5638 |  | 200 | 12/15/2015 12:00:00 AM
PT Coupling | EHP009-48-100 | 3.5 | 3.518 | 0.25 | 0.259 | Cam and Groove | Aluminum | 1000530 | 30E ALUM | 54230318 | Sleeve | Steel | 3.5638 |  | 200 | 12/15/2015 12:00:00 AM
PT Coupling | EHP009-48-100 | 3.5 | 3.518 | 0.25 | 0.259 | Cam and Groove | Aluminum | 1070330 | 30C ALUM HB | 54930318 | Sleeve | Aluminum | 3.5638 |  | 200 | 12/15/2015 12:00:00 AM
PT Coupling | EHP009-48-100 | 3.5 | 3.518 | 0.25 | 0.259 | Cam and Groove | Aluminum | 1070330 | 30C ALUM HB | 54130318 | Ferrule | Stainless Steel | 3.5638 |  | 200 | 12/15/2015 12:00:00 AM
PT Coupling | EHP009-48-100 | 3.5 | 3.518 | 0.25 | 0.259 | Cam and Groove | Aluminum | 1070330 | 30C ALUM HB | 54330318 | Sleeve | Stainless Steel | 3.5638 |  | 200 | 12/15/2015 12:00:00 AM
PT Coupling | EHP009-48-100 | 3.5 | 3.518 | 0.25 | 0.259 | Cam and Groove | Aluminum | 1070330 | 30C ALUM HB | 54030318 | Ferrule | Steel | 3.5638 |  | 200 | 12/15/2015 12:00:00 AM
PT Coupling | EHP009-48-100 | 3.5 | 3.518 | 0.25 | 0.259 | Cam and Groove | Aluminum | 1070330 | 30C ALUM HB | 54230318 | Sleeve | Steel | 3.5638 |  | 200 | 12/15/2015 12:00:00 AM
PT Coupling | EHP009-48-100 | 3.5 | 3.518 | 0.25 | 0.259 | Cam and Groove | Aluminum | 1070330L2 | 30C ALUM SLII SLB | 54930318 | Sleeve | Aluminum | 3.5638 |  | 200 | 12/15/2015 12:00:00 AM
PT Coupling | EHP009-48-100 | 3.5 | 3.518 | 0.25 | 0.259 | Cam and Groove | Aluminum | 1070330L2 | 30C ALUM SLII SLB | 54130318 | Ferrule | Stainless Steel | 3.5638 |  | 200 | 12/15/2015 12:00:00 AM
PT Coupling | EHP009-48-100 | 3.5 | 3.518 | 0.25 | 0.259 | Cam and Groove | Aluminum | 1070330L2 | 30C ALUM SLII SLB | 54330318 | Sleeve | Stainless Steel | 3.5638 |  | 200 | 12/15/2015 12:00:00 AM
PT Coupling | EHP009-48-100 | 3.5 | 3.518 | 0.25 | 0.259 | Cam and Groove | Aluminum | 1070330L2 | 30C ALUM SLII SLB | 54030318 | Ferrule | Steel | 3.5638 |  | 200 | 12/15/2015 12:00:00 AM
PT Coupling | EHP009-48-100 | 3.5 | 3.518 | 0.25 | 0.259 | Cam and Groove | Aluminum | 1070330L2 | 30C ALUM SLII SLB | 54230318 | Sleeve | Steel | 3.5638 |  | 200 | 12/15/2015 12:00:00 AM
PT Coupling | EHP009-48-100 | 3.5 | 3.518 | 0.25 | 0.259 | Cam and Groove | Aluminum | 2000330 | 30C HCALUM | 54930318 | Sleeve | Aluminum | 3.5638 |  | 200 | 12/15/2015 12:00:00 AM
PT Coupling | EHP009-48-100 | 3.5 | 3.518 | 0.25 | 0.259 | Cam and Groove | Aluminum | 2000330 | 30C HCALUM | 54130318 | Ferrule | Stainless Steel | 3.5638 |  | 200 | 12/15/2015 12:00:00 AM
PT Coupling | EHP009-48-100 | 3.5 | 3.518 | 0.25 | 0.259 | Cam and Groove | Aluminum | 2000330 | 30C HCALUM | 54330318 | Sleeve | Stainless Steel | 3.5638 |  | 200 | 12/15/2015 12:00:00 AM
PT Coupling | EHP009-48-100 | 3.5 | 3.518 | 0.25 | 0.259 | Cam and Groove | Aluminum | 2000330 | 30C HCALUM | 54030318 | Ferrule | Steel | 3.5638 |  | 200 | 12/15/2015 12:00:00 AM
PT Coupling | EHP009-48-100 | 3.5 | 3.518 | 0.25 | 0.259 | Cam and Groove | Aluminum | 2000330 | 30C HCALUM | 54230318 | Sleeve | Steel | 3.5638 |  | 200 | 12/15/2015 12:00:00 AM
PT Coupling | EHP009-48-100 | 3.5 | 3.518 | 0.25 | 0.259 | Cam and Groove | Aluminum | 2000530 | 30E HCALUM | 54930318 | Sleeve | Aluminum | 3.5638 |  | 200 | 12/15/2015 12:00:00 AM
PT Coupling | EHP009-48-100 | 3.5 | 3.518 | 0.25 | 0.259 | Cam and Groove | Aluminum | 2000530 | 30E HCALUM | 54130318 | Ferrule | Stainless Steel | 3.5638 |  | 200 | 12/15/2015 12:00:00 AM
PT Coupling | EHP009-48-100 | 3.5 | 3.518 | 0.25 | 0.259 | Cam and Groove | Aluminum | 2000530 | 30E HCALUM | 54330318 | Sleeve | Stainless Steel | 3.5638 |  | 200 | 12/15/2015 12:00:00 AM
PT Coupling | EHP009-48-100 | 3.5 | 3.518 | 0.25 | 0.259 | Cam and Groove | Aluminum | 2000530 | 30E HCALUM | 54030318 | Ferrule | Steel | 3.5638 |  | 200 | 12/15/2015 12:00:00 AM
PT Coupling | EHP009-48-100 | 3.5 | 3.518 | 0.25 | 0.259 | Cam and Groove | Aluminum | 2000530 | 30E HCALUM | 54230318 | Sleeve | Steel | 3.5638 |  | 200 | 12/15/2015 12:00:00 AM
PT Coupling | EHP009-48-100 | 3.5 | 3.518 | 0.25 | 0.259 | Interlocking Crimp Stem | Aluminum | 5743002 | 30TMC50AL BODY | 54930318 | Sleeve | Aluminum | 3.5638 |  | 600 | 12/15/2015 12:00:00 AM
PT Coupling | EHP009-48-100 | 3.5 | 3.518 | 0.25 | 0.259 | Interlocking Crimp Stem | Aluminum | 5743002 | 30TMC50AL BODY | 54130318 | Ferrule | Stainless Steel | 3.5638 |  | 600 | 12/15/2015 12:00:00 AM
PT Coupling | EHP009-48-100 | 3.5 | 3.518 | 0.25 | 0.259 | Interlocking Crimp Stem | Aluminum | 5743002 | 30TMC50AL BODY | 54330318 | Sleeve | Stainless Steel | 3.5638 |  | 600 | 12/15/2015 12:00:00 AM
PT Coupling | EHP009-48-100 | 3.5 | 3.518 | 0.25 | 0.259 | Interlocking Crimp Stem | Aluminum | 5743002 | 30TMC50AL BODY | 54030318 | Ferrule | Steel | 3.5638 |  | 600 | 12/15/2015 12:00:00 AM
PT Coupling | EHP009-48-100 | 3.5 | 3.518 | 0.25 | 0.259 | Interlocking Crimp Stem | Aluminum | 5743002 | 30TMC50AL BODY | 54230318 | Sleeve | Steel | 3.5638 |  | 600 | 12/15/2015 12:00:00 AM
PT Coupling | EHP009-48-100 | 3.5 | 3.518 | 0.25 | 0.259 | Interlocking Crimp Stem | Aluminum | 5743014 | 30WC50AL | 54930318 | Sleeve | Aluminum | 3.5638 |  | 600 | 12/15/2015 12:00:00 AM
PT Coupling | EHP009-48-100 | 3.5 | 3.518 | 0.25 | 0.259 | Interlocking Crimp Stem | Aluminum | 5743014 | 30WC50AL | 54130318 | Ferrule | Stainless Steel | 3.5638 |  | 600 | 12/15/2015 12:00:00 AM
PT Coupling | EHP009-48-100 | 3.5 | 3.518 | 0.25 | 0.259 | Interlocking Crimp Stem | Aluminum | 5743014 | 30WC50AL | 54330318 | Sleeve | Stainless Steel | 3.5638 |  | 600 | 12/15/2015 12:00:00 AM
PT Coupling | EHP009-48-100 | 3.5 | 3.518 | 0.25 | 0.259 | Interlocking Crimp Stem | Aluminum | 5743014 | 30WC50AL | 54030318 | Ferrule | Steel | 3.5638 |  | 600 | 12/15/2015 12:00:00 AM
PT Coupling | EHP009-48-100 | 3.5 | 3.518 | 0.25 | 0.259 | Interlocking Crimp Stem | Aluminum | 5743014 | 30WC50AL | 54230318 | Sleeve | Steel | 3.5638 |  | 600 | 12/15/2015 12:00:00 AM
PT Coupling | EHP009-48-100 | 3.5 | 3.518 | 0.25 | 0.259 | Combination Nipple | Aluminum | 85640300 | PTCN300 ALUMINUM | 54930318 | Sleeve | Aluminum | 3.5638 |  | 200 | 12/15/2015 12:00:00 AM
PT Coupling | EHP009-48-100 | 3.5 | 3.518 | 0.25 | 0.259 | Combination Nipple | Aluminum | 85640300 | PTCN300 ALUMINUM | 54130318 | Ferrule | Stainless Steel | 3.5638 |  | 200 | 12/15/2015 12:00:00 AM
PT Coupling | EHP009-48-100 | 3.5 | 3.518 | 0.25 | 0.259 | Combination Nipple | Aluminum | 85640300 | PTCN300 ALUMINUM | 54330318 | Sleeve | Stainless Steel | 3.5638 |  | 200 | 12/15/2015 12:00:00 AM
PT Coupling | EHP009-48-100 | 3.5 | 3.518 | 0.25 | 0.259 | Combination Nipple | Aluminum | 85640300 | PTCN300 ALUMINUM | 54030318 | Ferrule | Steel | 3.5638 |  | 200 | 12/15/2015 12:00:00 AM
PT Coupling | EHP009-48-100 | 3.5 | 3.518 | 0.25 | 0.259 | Combination Nipple | Aluminum | 85640300 | PTCN300 ALUMINUM | 54230318 | Sleeve | Steel | 3.5638 |  | 200 | 12/15/2015 12:00:00 AM
PT Coupling | EHP009-48-100 | 3.5 | 3.518 | 0.25 | 0.259 | Combination Nipple | Aluminum | 85640300N | PTCN300N ALUM WELD END | 54930318 | Sleeve | Aluminum | 3.5638 |  | 200 | 12/15/2015 12:00:00 AM
PT Coupling | EHP009-48-100 | 3.5 | 3.518 | 0.25 | 0.259 | Combination Nipple | Aluminum | 85640300N | PTCN300N ALUM WELD END | 54130318 | Ferrule | Stainless Steel | 3.5638 |  | 200 | 12/15/2015 12:00:00 AM
PT Coupling | EHP009-48-100 | 3.5 | 3.518 | 0.25 | 0.259 | Combination Nipple | Aluminum | 85640300N | PTCN300N ALUM WELD END | 54330318 | Sleeve | Stainless Steel | 3.5638 |  | 200 | 12/15/2015 12:00:00 AM
PT Coupling | EHP009-48-100 | 3.5 | 3.518 | 0.25 | 0.259 | Combination Nipple | Aluminum | 85640300N | PTCN300N ALUM WELD END | 54030318 | Ferrule | Steel | 3.5638 |  | 200 | 12/15/2015 12:00:00 AM
PT Coupling | EHP009-48-100 | 3.5 | 3.518 | 0.25 | 0.259 | Combination Nipple | Aluminum | 85640300N | PTCN300N ALUM WELD END | 54230318 | Sleeve | Steel | 3.5638 |  | 200 | 12/15/2015 12:00:00 AM
PT Coupling | EHP009-48-100 | 3.5 | 3.518 | 0.25 | 0.259 | Cam and Groove | Brass | 1200330 | 30C BRASS HB | 54930318 | Sleeve | Aluminum | 3.5638 |  | 200 | 12/15/2015 12:00:00 AM
PT Coupling | EHP009-48-100 | 3.5 | 3.518 | 0.25 | 0.259 | Cam and Groove | Brass | 1200330 | 30C BRASS HB | 54130318 | Ferrule | Stainless Steel | 3.5638 |  | 200 | 12/15/2015 12:00:00 AM
PT Coupling | EHP009-48-100 | 3.5 | 3.518 | 0.25 | 0.259 | Cam and Groove | Brass | 1200330 | 30C BRASS HB | 54330318 | Sleeve | Stainless Steel | 3.5638 |  | 200 | 12/15/2015 12:00:00 AM
PT Coupling | EHP009-48-100 | 3.5 | 3.518 | 0.25 | 0.259 | Cam and Groove | Brass | 1200330 | 30C BRASS HB | 54030318 | Ferrule | Steel | 3.5638 |  | 200 | 12/15/2015 12:00:00 AM
PT Coupling | EHP009-48-100 | 3.5 | 3.518 | 0.25 | 0.259 | Cam and Groove | Brass | 1200330 | 30C BRASS HB | 54230318 | Sleeve | Steel | 3.5638 |  | 200 | 12/15/2015 12:00:00 AM
PT Coupling | EHP009-48-100 | 3.5 | 3.518 | 0.25 | 0.259 | Cam and Groove | Brass | 1200330L2 | 30C BRASS SLII SLB | 54930318 | Sleeve | Aluminum | 3.5638 |  | 200 | 12/15/2015 12:00:00 AM
PT Coupling | EHP009-48-100 | 3.5 | 3.518 | 0.25 | 0.259 | Cam and Groove | Brass | 1200330L2 | 30C BRASS SLII SLB | 54130318 | Ferrule | Stainless Steel | 3.5638 |  | 200 | 12/15/2015 12:00:00 AM
PT Coupling | EHP009-48-100 | 3.5 | 3.518 | 0.25 | 0.259 | Cam and Groove | Brass | 1200330L2 | 30C BRASS SLII SLB | 54330318 | Sleeve | Stainless Steel | 3.5638 |  | 200 | 12/15/2015 12:00:00 AM
PT Coupling | EHP009-48-100 | 3.5 | 3.518 | 0.25 | 0.259 | Cam and Groove | Brass | 1200330L2 | 30C BRASS SLII SLB | 54030318 | Ferrule | Steel | 3.5638 |  | 200 | 12/15/2015 12:00:00 AM
PT Coupling | EHP009-48-100 | 3.5 | 3.518 | 0.25 | 0.259 | Cam and Groove | Brass | 1200330L2 | 30C BRASS SLII SLB | 54230318 | Sleeve | Steel | 3.5638 |  | 200 | 12/15/2015 12:00:00 AM
PT Coupling | EHP009-48-100 | 3.5 | 3.518 | 0.25 | 0.259 | Cam and Groove | Brass | 1200330SL | 30CSL BRASS STA-LOK HB | 54930318 | Sleeve | Aluminum | 3.5638 |  | 200 | 12/15/2015 12:00:00 AM
PT Coupling | EHP009-48-100 | 3.5 | 3.518 | 0.25 | 0.259 | Cam and Groove | Brass | 1200330SL | 30CSL BRASS STA-LOK HB | 54130318 | Ferrule | Stainless Steel | 3.5638 |  | 200 | 12/15/2015 12:00:00 AM
PT Coupling | EHP009-48-100 | 3.5 | 3.518 | 0.25 | 0.259 | Cam and Groove | Brass | 1200330SL | 30CSL BRASS STA-LOK HB | 54330318 | Sleeve | Stainless Steel | 3.5638 |  | 200 | 12/15/2015 12:00:00 AM
PT Coupling | EHP009-48-100 | 3.5 | 3.518 | 0.25 | 0.259 | Cam and Groove | Brass | 1200330SL | 30CSL BRASS STA-LOK HB | 54030318 | Ferrule | Steel | 3.5638 |  | 200 | 12/15/2015 12:00:00 AM
PT Coupling | EHP009-48-100 | 3.5 | 3.518 | 0.25 | 0.259 | Cam and Groove | Brass | 1200330SL | 30CSL BRASS STA-LOK HB | 54230318 | Sleeve | Steel | 3.5638 |  | 200 | 12/15/2015 12:00:00 AM
PT Coupling | EHP009-48-100 | 3.5 | 3.518 | 0.25 | 0.259 | Cam and Groove | Brass | 1200530 | 30E BRASS | 54930318 | Sleeve | Aluminum | 3.5638 |  | 200 | 12/15/2015 12:00:00 AM
PT Coupling | EHP009-48-100 | 3.5 | 3.518 | 0.25 | 0.259 | Cam and Groove | Brass | 1200530 | 30E BRASS | 54130318 | Ferrule | Stainless Steel | 3.5638 |  | 200 | 12/15/2015 12:00:00 AM
PT Coupling | EHP009-48-100 | 3.5 | 3.518 | 0.25 | 0.259 | Cam and Groove | Brass | 1200530 | 30E BRASS | 54330318 | Sleeve | Stainless Steel | 3.5638 |  | 200 | 12/15/2015 12:00:00 AM
PT Coupling | EHP009-48-100 | 3.5 | 3.518 | 0.25 | 0.259 | Cam and Groove | Brass | 1200530 | 30E BRASS | 54030318 | Ferrule | Steel | 3.5638 |  | 200 | 12/15/2015 12:00:00 AM
PT Coupling | EHP009-48-100 | 3.5 | 3.518 | 0.25 | 0.259 | Cam and Groove | Brass | 1200530 | 30E BRASS | 54230318 | Sleeve | Steel | 3.5638 |  | 200 | 12/15/2015 12:00:00 AM
PT Coupling | EHP009-48-100 | 3.5 | 3.518 | 0.25 | 0.259 | Cam and Groove | Brass | 1290330 | 30C BRASS HBS | 54930318 | Sleeve | Aluminum | 3.5638 |  | 200 | 12/15/2015 12:00:00 AM
PT Coupling | EHP009-48-100 | 3.5 | 3.518 | 0.25 | 0.259 | Cam and Groove | Brass | 1290330 | 30C BRASS HBS | 54130318 | Ferrule | Stainless Steel | 3.5638 |  | 200 | 12/15/2015 12:00:00 AM
PT Coupling | EHP009-48-100 | 3.5 | 3.518 | 0.25 | 0.259 | Cam and Groove | Brass | 1290330 | 30C BRASS HBS | 54330318 | Sleeve | Stainless Steel | 3.5638 |  | 200 | 12/15/2015 12:00:00 AM
PT Coupling | EHP009-48-100 | 3.5 | 3.518 | 0.25 | 0.259 | Cam and Groove | Brass | 1290330 | 30C BRASS HBS | 54030318 | Ferrule | Steel | 3.5638 |  | 200 | 12/15/2015 12:00:00 AM
PT Coupling | EHP009-48-100 | 3.5 | 3.518 | 0.25 | 0.259 | Cam and Groove | Brass | 1290330 | 30C BRASS HBS | 54230318 | Sleeve | Steel | 3.5638 |  | 200 | 12/15/2015 12:00:00 AM
PT Coupling | EHP009-48-100 | 3.5 | 3.518 | 0.25 | 0.259 | Cam and Groove | Brass | 1290330L2 | 30C BRASS SLII SLS | 54930318 | Sleeve | Aluminum | 3.5638 |  | 200 | 12/15/2015 12:00:00 AM
PT Coupling | EHP009-48-100 | 3.5 | 3.518 | 0.25 | 0.259 | Cam and Groove | Brass | 1290330L2 | 30C BRASS SLII SLS | 54130318 | Ferrule | Stainless Steel | 3.5638 |  | 200 | 12/15/2015 12:00:00 AM
PT Coupling | EHP009-48-100 | 3.5 | 3.518 | 0.25 | 0.259 | Cam and Groove | Brass | 1290330L2 | 30C BRASS SLII SLS | 54330318 | Sleeve | Stainless Steel | 3.5638 |  | 200 | 12/15/2015 12:00:00 AM
PT Coupling | EHP009-48-100 | 3.5 | 3.518 | 0.25 | 0.259 | Cam and Groove | Brass | 1290330L2 | 30C BRASS SLII SLS | 54030318 | Ferrule | Steel | 3.5638 |  | 200 | 12/15/2015 12:00:00 AM
PT Coupling | EHP009-48-100 | 3.5 | 3.518 | 0.25 | 0.259 | Cam and Groove | Brass | 1290330L2 | 30C BRASS SLII SLS | 54230318 | Sleeve | Steel | 3.5638 |  | 200 | 12/15/2015 12:00:00 AM
PT Coupling | EHP009-48-100 | 3.5 | 3.518 | 0.25 | 0.259 | Combination Nipple | Brass | 82640300BR | PTCN300 BRASS | 54930318 | Sleeve | Aluminum | 3.5638 |  | 200 | 12/15/2015 12:00:00 AM
PT Coupling | EHP009-48-100 | 3.5 | 3.518 | 0.25 | 0.259 | Combination Nipple | Brass | 82640300BR | PTCN300 BRASS | 54130318 | Ferrule | Stainless Steel | 3.5638 |  | 200 | 12/15/2015 12:00:00 AM
PT Coupling | EHP009-48-100 | 3.5 | 3.518 | 0.25 | 0.259 | Combination Nipple | Brass | 82640300BR | PTCN300 BRASS | 54330318 | Sleeve | Stainless Steel | 3.5638 |  | 200 | 12/15/2015 12:00:00 AM
PT Coupling | EHP009-48-100 | 3.5 | 3.518 | 0.25 | 0.259 | Combination Nipple | Brass | 82640300BR | PTCN300 BRASS | 54030318 | Ferrule | Steel | 3.5638 |  | 200 | 12/15/2015 12:00:00 AM
PT Coupling | EHP009-48-100 | 3.5 | 3.518 | 0.25 | 0.259 | Combination Nipple | Brass | 82640300BR | PTCN300 BRASS | 54230318 | Sleeve | Steel | 3.5638 |  | 200 | 12/15/2015 12:00:00 AM
PT Coupling | EHP009-48-100 | 3.5 | 3.518 | 0.25 | 0.259 | Cam and Groove | Ductile Iron | 1800330 | 30C DUCTILE | 54930318 | Sleeve | Aluminum | 3.5638 |  | 200 | 12/15/2015 12:00:00 AM
PT Coupling | EHP009-48-100 | 3.5 | 3.518 | 0.25 | 0.259 | Cam and Groove | Ductile Iron | 1800330 | 30C DUCTILE | 54130318 | Ferrule | Stainless Steel | 3.5638 |  | 200 | 12/15/2015 12:00:00 AM
PT Coupling | EHP009-48-100 | 3.5 | 3.518 | 0.25 | 0.259 | Cam and Groove | Ductile Iron | 1800330 | 30C DUCTILE | 54330318 | Sleeve | Stainless Steel | 3.5638 |  | 200 | 12/15/2015 12:00:00 AM
PT Coupling | EHP009-48-100 | 3.5 | 3.518 | 0.25 | 0.259 | Cam and Groove | Ductile Iron | 1800330 | 30C DUCTILE | 54030318 | Ferrule | Steel | 3.5638 |  | 200 | 12/15/2015 12:00:00 AM
PT Coupling | EHP009-48-100 | 3.5 | 3.518 | 0.25 | 0.259 | Cam and Groove | Ductile Iron | 1800330 | 30C DUCTILE | 54230318 | Sleeve | Steel | 3.5638 |  | 200 | 12/15/2015 12:00:00 AM
PT Coupling | EHP009-48-100 | 3.5 | 3.518 | 0.25 | 0.259 | Cam and Groove | Ductile Iron | 1800530 | 30E DUCTILE | 54930318 | Sleeve | Aluminum | 3.5638 |  | 200 | 12/15/2015 12:00:00 AM
PT Coupling | EHP009-48-100 | 3.5 | 3.518 | 0.25 | 0.259 | Cam and Groove | Ductile Iron | 1800530 | 30E DUCTILE | 54130318 | Ferrule | Stainless Steel | 3.5638 |  | 200 | 12/15/2015 12:00:00 AM
PT Coupling | EHP009-48-100 | 3.5 | 3.518 | 0.25 | 0.259 | Cam and Groove | Ductile Iron | 1800530 | 30E DUCTILE | 54330318 | Sleeve | Stainless Steel | 3.5638 |  | 200 | 12/15/2015 12:00:00 AM
PT Coupling | EHP009-48-100 | 3.5 | 3.518 | 0.25 | 0.259 | Cam and Groove | Ductile Iron | 1800530 | 30E DUCTILE | 54030318 | Ferrule | Steel | 3.5638 |  | 200 | 12/15/2015 12:00:00 AM
PT Coupling | EHP009-48-100 | 3.5 | 3.518 | 0.25 | 0.259 | Cam and Groove | Ductile Iron | 1800530 | 30E DUCTILE | 54230318 | Sleeve | Steel | 3.5638 |  | 200 | 12/15/2015 12:00:00 AM
PT Coupling | EHP009-48-100 | 3.5 | 3.518 | 0.25 | 0.259 | Cam and Groove | Hastealloy | 2600330 | 30C HASTELLOY® C | 54930318 | Sleeve | Aluminum | 3.5638 |  | 200 | 12/15/2015 12:00:00 AM
PT Coupling | EHP009-48-100 | 3.5 | 3.518 | 0.25 | 0.259 | Cam and Groove | Hastealloy | 2600330 | 30C HASTELLOY® C | 54130318 | Ferrule | Stainless Steel | 3.5638 |  | 200 | 12/15/2015 12:00:00 AM
PT Coupling | EHP009-48-100 | 3.5 | 3.518 | 0.25 | 0.259 | Cam and Groove | Hastealloy | 2600330 | 30C HASTELLOY® C | 54330318 | Sleeve | Stainless Steel | 3.5638 |  | 200 | 12/15/2015 12:00:00 AM
PT Coupling | EHP009-48-100 | 3.5 | 3.518 | 0.25 | 0.259 | Cam and Groove | Hastealloy | 2600330 | 30C HASTELLOY® C | 54030318 | Ferrule | Steel | 3.5638 |  | 200 | 12/15/2015 12:00:00 AM
PT Coupling | EHP009-48-100 | 3.5 | 3.518 | 0.25 | 0.259 | Cam and Groove | Hastealloy | 2600330 | 30C HASTELLOY® C | 54230318 | Sleeve | Steel | 3.5638 |  | 200 | 12/15/2015 12:00:00 AM
PT Coupling | EHP009-48-100 | 3.5 | 3.518 | 0.25 | 0.259 | Cam and Groove | Hastealloy | 2600530 | 30E HASTELLOY® C | 54930318 | Sleeve | Aluminum | 3.5638 |  | 200 | 12/15/2015 12:00:00 AM
PT Coupling | EHP009-48-100 | 3.5 | 3.518 | 0.25 | 0.259 | Cam and Groove | Hastealloy | 2600530 | 30E HASTELLOY® C | 54130318 | Ferrule | Stainless Steel | 3.5638 |  | 200 | 12/15/2015 12:00:00 AM
PT Coupling | EHP009-48-100 | 3.5 | 3.518 | 0.25 | 0.259 | Cam and Groove | Hastealloy | 2600530 | 30E HASTELLOY® C | 54330318 | Sleeve | Stainless Steel | 3.5638 |  | 200 | 12/15/2015 12:00:00 AM
PT Coupling | EHP009-48-100 | 3.5 | 3.518 | 0.25 | 0.259 | Cam and Groove | Hastealloy | 2600530 | 30E HASTELLOY® C | 54030318 | Ferrule | Steel | 3.5638 |  | 200 | 12/15/2015 12:00:00 AM
PT Coupling | EHP009-48-100 | 3.5 | 3.518 | 0.25 | 0.259 | Cam and Groove | Hastealloy | 2600530 | 30E HASTELLOY® C | 54230318 | Sleeve | Steel | 3.5638 |  | 200 | 12/15/2015 12:00:00 AM
PT Coupling | EHP009-48-100 | 3.5 | 3.518 | 0.25 | 0.259 | Cam and Groove | Monel | 2200330 | 30C MONEL | 54930318 | Sleeve | Aluminum | 3.5638 |  | 200 | 12/15/2015 12:00:00 AM
PT Coupling | EHP009-48-100 | 3.5 | 3.518 | 0.25 | 0.259 | Cam and Groove | Monel | 2200330 | 30C MONEL | 54130318 | Ferrule | Stainless Steel | 3.5638 |  | 200 | 12/15/2015 12:00:00 AM
PT Coupling | EHP009-48-100 | 3.5 | 3.518 | 0.25 | 0.259 | Cam and Groove | Monel | 2200330 | 30C MONEL | 54330318 | Sleeve | Stainless Steel | 3.5638 |  | 200 | 12/15/2015 12:00:00 AM
PT Coupling | EHP009-48-100 | 3.5 | 3.518 | 0.25 | 0.259 | Cam and Groove | Monel | 2200330 | 30C MONEL | 54030318 | Ferrule | Steel | 3.5638 |  | 200 | 12/15/2015 12:00:00 AM
PT Coupling | EHP009-48-100 | 3.5 | 3.518 | 0.25 | 0.259 | Cam and Groove | Monel | 2200330 | 30C MONEL | 54230318 | Sleeve | Steel | 3.5638 |  | 200 | 12/15/2015 12:00:00 AM
PT Coupling | EHP009-48-100 | 3.5 | 3.518 | 0.25 | 0.259 | Cam and Groove | Monel | 2200530 | 30E MONEL | 54930318 | Sleeve | Aluminum | 3.5638 |  | 200 | 12/15/2015 12:00:00 AM
PT Coupling | EHP009-48-100 | 3.5 | 3.518 | 0.25 | 0.259 | Cam and Groove | Monel | 2200530 | 30E MONEL | 54130318 | Ferrule | Stainless Steel | 3.5638 |  | 200 | 12/15/2015 12:00:00 AM
PT Coupling | EHP009-48-100 | 3.5 | 3.518 | 0.25 | 0.259 | Cam and Groove | Monel | 2200530 | 30E MONEL | 54330318 | Sleeve | Stainless Steel | 3.5638 |  | 200 | 12/15/2015 12:00:00 AM
PT Coupling | EHP009-48-100 | 3.5 | 3.518 | 0.25 | 0.259 | Cam and Groove | Monel | 2200530 | 30E MONEL | 54030318 | Ferrule | Steel | 3.5638 |  | 200 | 12/15/2015 12:00:00 AM
PT Coupling | EHP009-48-100 | 3.5 | 3.518 | 0.25 | 0.259 | Cam and Groove | Monel | 2200530 | 30E MONEL | 54230318 | Sleeve | Steel | 3.5638 |  | 200 | 12/15/2015 12:00:00 AM
PT Coupling | EHP009-48-100 | 3.5 | 3.518 | 0.25 | 0.259 | Cam and Groove | Stainless Steel | 1400330 | 30C SS | 54930318 | Sleeve | Aluminum | 3.5638 |  | 200 | 12/15/2015 12:00:00 AM
PT Coupling | EHP009-48-100 | 3.5 | 3.518 | 0.25 | 0.259 | Cam and Groove | Stainless Steel | 1400330 | 30C SS | 54130318 | Ferrule | Stainless Steel | 3.5638 |  | 200 | 12/15/2015 12:00:00 AM
PT Coupling | EHP009-48-100 | 3.5 | 3.518 | 0.25 | 0.259 | Cam and Groove | Stainless Steel | 1400330 | 30C SS | 54330318 | Sleeve | Stainless Steel | 3.5638 |  | 200 | 12/15/2015 12:00:00 AM
PT Coupling | EHP009-48-100 | 3.5 | 3.518 | 0.25 | 0.259 | Cam and Groove | Stainless Steel | 1400330 | 30C SS | 54030318 | Ferrule | Steel | 3.5638 |  | 200 | 12/15/2015 12:00:00 AM
PT Coupling | EHP009-48-100 | 3.5 | 3.518 | 0.25 | 0.259 | Cam and Groove | Stainless Steel | 1400330 | 30C SS | 54230318 | Sleeve | Steel | 3.5638 |  | 200 | 12/15/2015 12:00:00 AM
PT Coupling | EHP009-48-100 | 3.5 | 3.518 | 0.25 | 0.259 | Cam and Groove | Stainless Steel | 1400330L2 | 30C SS SLII | 54930318 | Sleeve | Aluminum | 3.5638 |  | 200 | 12/15/2015 12:00:00 AM
PT Coupling | EHP009-48-100 | 3.5 | 3.518 | 0.25 | 0.259 | Cam and Groove | Stainless Steel | 1400330L2 | 30C SS SLII | 54130318 | Ferrule | Stainless Steel | 3.5638 |  | 200 | 12/15/2015 12:00:00 AM
PT Coupling | EHP009-48-100 | 3.5 | 3.518 | 0.25 | 0.259 | Cam and Groove | Stainless Steel | 1400330L2 | 30C SS SLII | 54330318 | Sleeve | Stainless Steel | 3.5638 |  | 200 | 12/15/2015 12:00:00 AM
PT Coupling | EHP009-48-100 | 3.5 | 3.518 | 0.25 | 0.259 | Cam and Groove | Stainless Steel | 1400330L2 | 30C SS SLII | 54030318 | Ferrule | Steel | 3.5638 |  | 200 | 12/15/2015 12:00:00 AM
PT Coupling | EHP009-48-100 | 3.5 | 3.518 | 0.25 | 0.259 | Cam and Groove | Stainless Steel | 1400330L2 | 30C SS SLII | 54230318 | Sleeve | Steel | 3.5638 |  | 200 | 12/15/2015 12:00:00 AM
PT Coupling | EHP009-48-100 | 3.5 | 3.518 | 0.25 | 0.259 | Cam and Groove | Stainless Steel | 1400530 | 30E SS | 54930318 | Sleeve | Aluminum | 3.5638 |  | 200 | 12/15/2015 12:00:00 AM
PT Coupling | EHP009-48-100 | 3.5 | 3.518 | 0.25 | 0.259 | Cam and Groove | Stainless Steel | 1400530 | 30E SS | 54130318 | Ferrule | Stainless Steel | 3.5638 |  | 200 | 12/15/2015 12:00:00 AM
PT Coupling | EHP009-48-100 | 3.5 | 3.518 | 0.25 | 0.259 | Cam and Groove | Stainless Steel | 1400530 | 30E SS | 54330318 | Sleeve | Stainless Steel | 3.5638 |  | 200 | 12/15/2015 12:00:00 AM
PT Coupling | EHP009-48-100 | 3.5 | 3.518 | 0.25 | 0.259 | Cam and Groove | Stainless Steel | 1400530 | 30E SS | 54030318 | Ferrule | Steel | 3.5638 |  | 200 | 12/15/2015 12:00:00 AM
PT Coupling | EHP009-48-100 | 3.5 | 3.518 | 0.25 | 0.259 | Cam and Groove | Stainless Steel | 1400530 | 30E SS | 54230318 | Sleeve | Steel | 3.5638 |  | 200 | 12/15/2015 12:00:00 AM
PT Coupling | EHP009-48-100 | 3.5 | 3.518 | 0.25 | 0.259 | Interlocking Crimp Stem | Stainless Steel | 5713002 | 30TMC50SS BODY | 54930318 | Sleeve | Aluminum | 3.5638 |  | 600 | 12/15/2015 12:00:00 AM
PT Coupling | EHP009-48-100 | 3.5 | 3.518 | 0.25 | 0.259 | Interlocking Crimp Stem | Stainless Steel | 5713002 | 30TMC50SS BODY | 54130318 | Ferrule | Stainless Steel | 3.5638 |  | 600 | 12/15/2015 12:00:00 AM
PT Coupling | EHP009-48-100 | 3.5 | 3.518 | 0.25 | 0.259 | Interlocking Crimp Stem | Stainless Steel | 5713002 | 30TMC50SS BODY | 54330318 | Sleeve | Stainless Steel | 3.5638 |  | 600 | 12/15/2015 12:00:00 AM
PT Coupling | EHP009-48-100 | 3.5 | 3.518 | 0.25 | 0.259 | Interlocking Crimp Stem | Stainless Steel | 5713002 | 30TMC50SS BODY | 54030318 | Ferrule | Steel | 3.5638 |  | 600 | 12/15/2015 12:00:00 AM
PT Coupling | EHP009-48-100 | 3.5 | 3.518 | 0.25 | 0.259 | Interlocking Crimp Stem | Stainless Steel | 5713002 | 30TMC50SS BODY | 54230318 | Sleeve | Steel | 3.5638 |  | 600 | 12/15/2015 12:00:00 AM
PT Coupling | EHP009-48-100 | 3.5 | 3.518 | 0.25 | 0.259 | Interlocking Crimp Stem | Stainless Steel | 5713014 | 30WC50SS BODY 304SS | 54930318 | Sleeve | Aluminum | 3.5638 |  | 600 | 12/15/2015 12:00:00 AM
PT Coupling | EHP009-48-100 | 3.5 | 3.518 | 0.25 | 0.259 | Interlocking Crimp Stem | Stainless Steel | 5713014 | 30WC50SS BODY 304SS | 54130318 | Ferrule | Stainless Steel | 3.5638 |  | 600 | 12/15/2015 12:00:00 AM
PT Coupling | EHP009-48-100 | 3.5 | 3.518 | 0.25 | 0.259 | Interlocking Crimp Stem | Stainless Steel | 5713014 | 30WC50SS BODY 304SS | 54330318 | Sleeve | Stainless Steel | 3.5638 |  | 600 | 12/15/2015 12:00:00 AM
PT Coupling | EHP009-48-100 | 3.5 | 3.518 | 0.25 | 0.259 | Interlocking Crimp Stem | Stainless Steel | 5713014 | 30WC50SS BODY 304SS | 54030318 | Ferrule | Steel | 3.5638 |  | 600 | 12/15/2015 12:00:00 AM
PT Coupling | EHP009-48-100 | 3.5 | 3.518 | 0.25 | 0.259 | Interlocking Crimp Stem | Stainless Steel | 5713014 | 30WC50SS BODY 304SS | 54230318 | Sleeve | Steel | 3.5638 |  | 600 | 12/15/2015 12:00:00 AM
PT Coupling | EHP009-48-100 | 3.5 | 3.518 | 0.25 | 0.259 | Interlocking Crimp Stem | Stainless Steel | 5713016 | 30VC50SS BODY | 54930318 | Sleeve | Aluminum | 3.5638 |  | 600 | 12/15/2015 12:00:00 AM
PT Coupling | EHP009-48-100 | 3.5 | 3.518 | 0.25 | 0.259 | Interlocking Crimp Stem | Stainless Steel | 5713016 | 30VC50SS BODY | 54130318 | Ferrule | Stainless Steel | 3.5638 |  | 600 | 12/15/2015 12:00:00 AM
PT Coupling | EHP009-48-100 | 3.5 | 3.518 | 0.25 | 0.259 | Interlocking Crimp Stem | Stainless Steel | 5713016 | 30VC50SS BODY | 54330318 | Sleeve | Stainless Steel | 3.5638 |  | 600 | 12/15/2015 12:00:00 AM
PT Coupling | EHP009-48-100 | 3.5 | 3.518 | 0.25 | 0.259 | Interlocking Crimp Stem | Stainless Steel | 5713016 | 30VC50SS BODY | 54030318 | Ferrule | Steel | 3.5638 |  | 600 | 12/15/2015 12:00:00 AM
PT Coupling | EHP009-48-100 | 3.5 | 3.518 | 0.25 | 0.259 | Interlocking Crimp Stem | Stainless Steel | 5713016 | 30VC50SS BODY | 54230318 | Sleeve | Steel | 3.5638 |  | 600 | 12/15/2015 12:00:00 AM
PT Coupling | EHP009-48-100 | 3.5 | 3.518 | 0.25 | 0.259 | Combination Nipple | Stainless Steel | 84640300 | PTCN300 316SS | 54930318 | Sleeve | Aluminum | 3.5638 |  | 200 | 12/15/2015 12:00:00 AM
PT Coupling | EHP009-48-100 | 3.5 | 3.518 | 0.25 | 0.259 | Combination Nipple | Stainless Steel | 84640300 | PTCN300 316SS | 54130318 | Ferrule | Stainless Steel | 3.5638 |  | 200 | 12/15/2015 12:00:00 AM
PT Coupling | EHP009-48-100 | 3.5 | 3.518 | 0.25 | 0.259 | Combination Nipple | Stainless Steel | 84640300 | PTCN300 316SS | 54330318 | Sleeve | Stainless Steel | 3.5638 |  | 200 | 12/15/2015 12:00:00 AM
PT Coupling | EHP009-48-100 | 3.5 | 3.518 | 0.25 | 0.259 | Combination Nipple | Stainless Steel | 84640300 | PTCN300 316SS | 54030318 | Ferrule | Steel | 3.5638 |  | 200 | 12/15/2015 12:00:00 AM
PT Coupling | EHP009-48-100 | 3.5 | 3.518 | 0.25 | 0.259 | Combination Nipple | Stainless Steel | 84640300 | PTCN300 316SS | 54230318 | Sleeve | Steel | 3.5638 |  | 200 | 12/15/2015 12:00:00 AM
PT Coupling | EHP009-48-100 | 3.5 | 3.518 | 0.25 | 0.259 | Combination Nipple | Stainless Steel | 84640300N | PTCN300N 316SS WELD END | 54930318 | Sleeve | Aluminum | 3.5638 |  | 200 | 12/15/2015 12:00:00 AM
PT Coupling | EHP009-48-100 | 3.5 | 3.518 | 0.25 | 0.259 | Combination Nipple | Stainless Steel | 84640300N | PTCN300N 316SS WELD END | 54130318 | Ferrule | Stainless Steel | 3.5638 |  | 200 | 12/15/2015 12:00:00 AM
PT Coupling | EHP009-48-100 | 3.5 | 3.518 | 0.25 | 0.259 | Combination Nipple | Stainless Steel | 84640300N | PTCN300N 316SS WELD END | 54330318 | Sleeve | Stainless Steel | 3.5638 |  | 200 | 12/15/2015 12:00:00 AM
PT Coupling | EHP009-48-100 | 3.5 | 3.518 | 0.25 | 0.259 | Combination Nipple | Stainless Steel | 84640300N | PTCN300N 316SS WELD END | 54030318 | Ferrule | Steel | 3.5638 |  | 200 | 12/15/2015 12:00:00 AM
PT Coupling | EHP009-48-100 | 3.5 | 3.518 | 0.25 | 0.259 | Combination Nipple | Stainless Steel | 84640300N | PTCN300N 316SS WELD END | 54230318 | Sleeve | Steel | 3.5638 |  | 200 | 12/15/2015 12:00:00 AM
PT Coupling | EHP009-48-100 | 3.5 | 3.518 | 0.25 | 0.259 | Cam and Groove | Steel | 2400330 | 30C CS | 54930318 | Sleeve | Aluminum | 3.5638 |  | 200 | 12/15/2015 12:00:00 AM
PT Coupling | EHP009-48-100 | 3.5 | 3.518 | 0.25 | 0.259 | Cam and Groove | Steel | 2400330 | 30C CS | 54130318 | Ferrule | Stainless Steel | 3.5638 |  | 200 | 12/15/2015 12:00:00 AM
PT Coupling | EHP009-48-100 | 3.5 | 3.518 | 0.25 | 0.259 | Cam and Groove | Steel | 2400330 | 30C CS | 54330318 | Sleeve | Stainless Steel | 3.5638 |  | 200 | 12/15/2015 12:00:00 AM
PT Coupling | EHP009-48-100 | 3.5 | 3.518 | 0.25 | 0.259 | Cam and Groove | Steel | 2400330 | 30C CS | 54030318 | Ferrule | Steel | 3.5638 |  | 200 | 12/15/2015 12:00:00 AM
PT Coupling | EHP009-48-100 | 3.5 | 3.518 | 0.25 | 0.259 | Cam and Groove | Steel | 2400330 | 30C CS | 54230318 | Sleeve | Steel | 3.5638 |  | 200 | 12/15/2015 12:00:00 AM
PT Coupling | EHP009-48-100 | 3.5 | 3.518 | 0.25 | 0.259 | Cam and Groove | Steel | 2400530 | 30E CS | 54930318 | Sleeve | Aluminum | 3.5638 |  | 200 | 12/15/2015 12:00:00 AM
PT Coupling | EHP009-48-100 | 3.5 | 3.518 | 0.25 | 0.259 | Cam and Groove | Steel | 2400530 | 30E CS | 54130318 | Ferrule | Stainless Steel | 3.5638 |  | 200 | 12/15/2015 12:00:00 AM
PT Coupling | EHP009-48-100 | 3.5 | 3.518 | 0.25 | 0.259 | Cam and Groove | Steel | 2400530 | 30E CS | 54330318 | Sleeve | Stainless Steel | 3.5638 |  | 200 | 12/15/2015 12:00:00 AM
PT Coupling | EHP009-48-100 | 3.5 | 3.518 | 0.25 | 0.259 | Cam and Groove | Steel | 2400530 | 30E CS | 54030318 | Ferrule | Steel | 3.5638 |  | 200 | 12/15/2015 12:00:00 AM
PT Coupling | EHP009-48-100 | 3.5 | 3.518 | 0.25 | 0.259 | Cam and Groove | Steel | 2400530 | 30E CS | 54230318 | Sleeve | Steel | 3.5638 |  | 200 | 12/15/2015 12:00:00 AM
PT Coupling | EHP009-48-100 | 3.5 | 3.518 | 0.25 | 0.259 | Interlocking Crimp Stem | Steel | 5703002 | 30TMC50CS BODY | 54930318 | Sleeve | Aluminum | 3.5638 |  | 600 | 12/15/2015 12:00:00 AM
PT Coupling | EHP009-48-100 | 3.5 | 3.518 | 0.25 | 0.259 | Interlocking Crimp Stem | Steel | 5703002 | 30TMC50CS BODY | 54130318 | Ferrule | Stainless Steel | 3.5638 |  | 600 | 12/15/2015 12:00:00 AM
PT Coupling | EHP009-48-100 | 3.5 | 3.518 | 0.25 | 0.259 | Interlocking Crimp Stem | Steel | 5703002 | 30TMC50CS BODY | 54330318 | Sleeve | Stainless Steel | 3.5638 |  | 600 | 12/15/2015 12:00:00 AM
PT Coupling | EHP009-48-100 | 3.5 | 3.518 | 0.25 | 0.259 | Interlocking Crimp Stem | Steel | 5703002 | 30TMC50CS BODY | 54030318 | Ferrule | Steel | 3.5638 |  | 600 | 12/15/2015 12:00:00 AM
PT Coupling | EHP009-48-100 | 3.5 | 3.518 | 0.25 | 0.259 | Interlocking Crimp Stem | Steel | 5703002 | 30TMC50CS BODY | 54230318 | Sleeve | Steel | 3.5638 |  | 600 | 12/15/2015 12:00:00 AM
PT Coupling | EHP009-48-100 | 3.5 | 3.518 | 0.25 | 0.259 | Interlocking Crimp Stem | Steel | 5703014 | 30WC50CS BODY | 54930318 | Sleeve | Aluminum | 3.5638 |  | 600 | 12/15/2015 12:00:00 AM
PT Coupling | EHP009-48-100 | 3.5 | 3.518 | 0.25 | 0.259 | Interlocking Crimp Stem | Steel | 5703014 | 30WC50CS BODY | 54130318 | Ferrule | Stainless Steel | 3.5638 |  | 600 | 12/15/2015 12:00:00 AM
PT Coupling | EHP009-48-100 | 3.5 | 3.518 | 0.25 | 0.259 | Interlocking Crimp Stem | Steel | 5703014 | 30WC50CS BODY | 54330318 | Sleeve | Stainless Steel | 3.5638 |  | 600 | 12/15/2015 12:00:00 AM
PT Coupling | EHP009-48-100 | 3.5 | 3.518 | 0.25 | 0.259 | Interlocking Crimp Stem | Steel | 5703014 | 30WC50CS BODY | 54030318 | Ferrule | Steel | 3.5638 |  | 600 | 12/15/2015 12:00:00 AM
PT Coupling | EHP009-48-100 | 3.5 | 3.518 | 0.25 | 0.259 | Interlocking Crimp Stem | Steel | 5703014 | 30WC50CS BODY | 54230318 | Sleeve | Steel | 3.5638 |  | 600 | 12/15/2015 12:00:00 AM
PT Coupling | EHP009-48-100 | 3.5 | 3.518 | 0.25 | 0.259 | Interlocking Crimp Stem | Steel | 5703016 | 30VC50CS BODY | 54930318 | Sleeve | Aluminum | 3.5638 |  | 600 | 12/15/2015 12:00:00 AM
PT Coupling | EHP009-48-100 | 3.5 | 3.518 | 0.25 | 0.259 | Interlocking Crimp Stem | Steel | 5703016 | 30VC50CS BODY | 54130318 | Ferrule | Stainless Steel | 3.5638 |  | 600 | 12/15/2015 12:00:00 AM
PT Coupling | EHP009-48-100 | 3.5 | 3.518 | 0.25 | 0.259 | Interlocking Crimp Stem | Steel | 5703016 | 30VC50CS BODY | 54330318 | Sleeve | Stainless Steel | 3.5638 |  | 600 | 12/15/2015 12:00:00 AM
PT Coupling | EHP009-48-100 | 3.5 | 3.518 | 0.25 | 0.259 | Interlocking Crimp Stem | Steel | 5703016 | 30VC50CS BODY | 54030318 | Ferrule | Steel | 3.5638 |  | 600 | 12/15/2015 12:00:00 AM
PT Coupling | EHP009-48-100 | 3.5 | 3.518 | 0.25 | 0.259 | Interlocking Crimp Stem | Steel | 5703016 | 30VC50CS BODY | 54230318 | Sleeve | Steel | 3.5638 |  | 600 | 12/15/2015 12:00:00 AM
PT Coupling | EHP009-48-100 | 3.5 | 3.518 | 0.25 | 0.259 | Combination Nipple | Steel | 82640300 | PTCN300 STEEL | 54930318 | Sleeve | Aluminum | 3.5638 |  | 200 | 12/15/2015 12:00:00 AM
PT Coupling | EHP009-48-100 | 3.5 | 3.518 | 0.25 | 0.259 | Combination Nipple | Steel | 82640300 | PTCN300 STEEL | 54130318 | Ferrule | Stainless Steel | 3.5638 |  | 200 | 12/15/2015 12:00:00 AM
PT Coupling | EHP009-48-100 | 3.5 | 3.518 | 0.25 | 0.259 | Combination Nipple | Steel | 82640300 | PTCN300 STEEL | 54330318 | Sleeve | Stainless Steel | 3.5638 |  | 200 | 12/15/2015 12:00:00 AM
PT Coupling | EHP009-48-100 | 3.5 | 3.518 | 0.25 | 0.259 | Combination Nipple | Steel | 82640300 | PTCN300 STEEL | 54030318 | Ferrule | Steel | 3.5638 |  | 200 | 12/15/2015 12:00:00 AM
PT Coupling | EHP009-48-100 | 3.5 | 3.518 | 0.25 | 0.259 | Combination Nipple | Steel | 82640300 | PTCN300 STEEL | 54230318 | Sleeve | Steel | 3.5638 |  | 200 | 12/15/2015 12:00:00 AM
PT Coupling | EHP009-48-100 | 3.5 | 3.518 | 0.25 | 0.259 | Combination Nipple | Steel | 82640300N | PTCN300N STEEL WELD END | 54930318 | Sleeve | Aluminum | 3.5638 |  | 200 | 12/15/2015 12:00:00 AM
PT Coupling | EHP009-48-100 | 3.5 | 3.518 | 0.25 | 0.259 | Combination Nipple | Steel | 82640300N | PTCN300N STEEL WELD END | 54130318 | Ferrule | Stainless Steel | 3.5638 |  | 200 | 12/15/2015 12:00:00 AM
PT Coupling | EHP009-48-100 | 3.5 | 3.518 | 0.25 | 0.259 | Combination Nipple | Steel | 82640300N | PTCN300N STEEL WELD END | 54330318 | Sleeve | Stainless Steel | 3.5638 |  | 200 | 12/15/2015 12:00:00 AM
PT Coupling | EHP009-48-100 | 3.5 | 3.518 | 0.25 | 0.259 | Combination Nipple | Steel | 82640300N | PTCN300N STEEL WELD END | 54030318 | Ferrule | Steel | 3.5638 |  | 200 | 12/15/2015 12:00:00 AM
PT Coupling | EHP009-48-100 | 3.5 | 3.518 | 0.25 | 0.259 | Combination Nipple | Steel | 82640300N | PTCN300N STEEL WELD END | 54230318 | Sleeve | Steel | 3.5638 |  | 200 | 12/15/2015 12:00:00 AM
PT Coupling | EHP009-48-100 | 3.5 | 3.518 | 0.25 | 0.259 | Combination Nipple | Steel | 83640300 | PTCN300 STEEL PLATED | 54930318 | Sleeve | Aluminum | 3.5638 |  | 200 | 12/15/2015 12:00:00 AM
PT Coupling | EHP009-48-100 | 3.5 | 3.518 | 0.25 | 0.259 | Combination Nipple | Steel | 83640300 | PTCN300 STEEL PLATED | 54130318 | Ferrule | Stainless Steel | 3.5638 |  | 200 | 12/15/2015 12:00:00 AM
PT Coupling | EHP009-48-100 | 3.5 | 3.518 | 0.25 | 0.259 | Combination Nipple | Steel | 83640300 | PTCN300 STEEL PLATED | 54330318 | Sleeve | Stainless Steel | 3.5638 |  | 200 | 12/15/2015 12:00:00 AM
PT Coupling | EHP009-48-100 | 3.5 | 3.518 | 0.25 | 0.259 | Combination Nipple | Steel | 83640300 | PTCN300 STEEL PLATED | 54030318 | Ferrule | Steel | 3.5638 |  | 200 | 12/15/2015 12:00:00 AM
PT Coupling | EHP009-48-100 | 3.5 | 3.518 | 0.25 | 0.259 | Combination Nipple | Steel | 83640300 | PTCN300 STEEL PLATED | 54230318 | Sleeve | Steel | 3.5638 |  | 200 | 12/15/2015 12:00:00 AM
Dixon | EHP009-48-100 | 3.508 | 3.522 | 0.254 | 0.261 | Cam and Groove | Aluminum | 300-C-AL | Dixon Coupler x Hose Shank | CF300-6CS | Ferrule | Steel | 3.584 |  | 150 | 12/14/2015 12:00:00 AM
Dixon | EHP009-48-100 | 3.508 | 3.522 | 0.254 | 0.261 | Cam and Groove | Aluminum | 300-E-AL | Dixon Adapter x Hose Shank | CF300-6CS | Ferrule | Steel | 3.584 |  | 150 | 12/14/2015 12:00:00 AM
PT Coupling | EHP009-48-100 | 3.52 | 3.538 | 0.26 | 0.269 | Cam and Groove | Aluminum | 1000330 | 30C ALUM HBS | 54230321 | Sleeve | Aluminum | 3.5794 |  | 200 | 12/15/2015 12:00:00 AM
PT Coupling | EHP009-48-100 | 3.52 | 3.538 | 0.26 | 0.269 | Cam and Groove | Aluminum | 1000330 | 30C ALUM HBS | 56030320 | Ferrule | Aluminum | 3.5794 |  | 200 | 12/15/2015 12:00:00 AM
PT Coupling | EHP009-48-100 | 3.52 | 3.538 | 0.26 | 0.269 | Cam and Groove | Aluminum | 1000330 | 30C ALUM HBS | 54130320 | Ferrule | Stainless Steel | 3.5794 |  | 200 | 12/15/2015 12:00:00 AM
PT Coupling | EHP009-48-100 | 3.52 | 3.538 | 0.26 | 0.269 | Cam and Groove | Aluminum | 1000330 | 30C ALUM HBS | 54330320 | Sleeve | Stainless Steel | 3.5794 |  | 200 | 12/15/2015 12:00:00 AM
PT Coupling | EHP009-48-100 | 3.52 | 3.538 | 0.26 | 0.269 | Cam and Groove | Aluminum | 1000330 | 30C ALUM HBS | 54030320 | Ferrule | Steel | 3.5794 |  | 200 | 12/15/2015 12:00:00 AM
PT Coupling | EHP009-48-100 | 3.52 | 3.538 | 0.26 | 0.269 | Cam and Groove | Aluminum | 1000330 | 30C ALUM HBS | 54230320 | Sleeve | Steel | 3.5794 |  | 200 | 12/15/2015 12:00:00 AM
PT Coupling | EHP009-48-100 | 3.52 | 3.538 | 0.26 | 0.269 | Cam and Groove | Aluminum | 1000330L2 | 30C ALUM SLII SLS | 54230321 | Sleeve | Aluminum | 3.5794 |  | 200 | 12/15/2015 12:00:00 AM
PT Coupling | EHP009-48-100 | 3.52 | 3.538 | 0.26 | 0.269 | Cam and Groove | Aluminum | 1000330L2 | 30C ALUM SLII SLS | 56030320 | Ferrule | Aluminum | 3.5794 |  | 200 | 12/15/2015 12:00:00 AM
PT Coupling | EHP009-48-100 | 3.52 | 3.538 | 0.26 | 0.269 | Cam and Groove | Aluminum | 1000330L2 | 30C ALUM SLII SLS | 54130320 | Ferrule | Stainless Steel | 3.5794 |  | 200 | 12/15/2015 12:00:00 AM
PT Coupling | EHP009-48-100 | 3.52 | 3.538 | 0.26 | 0.269 | Cam and Groove | Aluminum | 1000330L2 | 30C ALUM SLII SLS | 54330320 | Sleeve | Stainless Steel | 3.5794 |  | 200 | 12/15/2015 12:00:00 AM
PT Coupling | EHP009-48-100 | 3.52 | 3.538 | 0.26 | 0.269 | Cam and Groove | Aluminum | 1000330L2 | 30C ALUM SLII SLS | 54030320 | Ferrule | Steel | 3.5794 |  | 200 | 12/15/2015 12:00:00 AM
PT Coupling | EHP009-48-100 | 3.52 | 3.538 | 0.26 | 0.269 | Cam and Groove | Aluminum | 1000330L2 | 30C ALUM SLII SLS | 54230320 | Sleeve | Steel | 3.5794 |  | 200 | 12/15/2015 12:00:00 AM
PT Coupling | EHP009-48-100 | 3.52 | 3.538 | 0.26 | 0.269 | Cam and Groove | Aluminum | 1000530 | 30E ALUM | 54230321 | Sleeve | Aluminum | 3.5794 |  | 200 | 12/15/2015 12:00:00 AM
PT Coupling | EHP009-48-100 | 3.52 | 3.538 | 0.26 | 0.269 | Cam and Groove | Aluminum | 1000530 | 30E ALUM | 56030320 | Ferrule | Aluminum | 3.5794 |  | 200 | 12/15/2015 12:00:00 AM
PT Coupling | EHP009-48-100 | 3.52 | 3.538 | 0.26 | 0.269 | Cam and Groove | Aluminum | 1000530 | 30E ALUM | 54130320 | Ferrule | Stainless Steel | 3.5794 |  | 200 | 12/15/2015 12:00:00 AM
PT Coupling | EHP009-48-100 | 3.52 | 3.538 | 0.26 | 0.269 | Cam and Groove | Aluminum | 1000530 | 30E ALUM | 54330320 | Sleeve | Stainless Steel | 3.5794 |  | 200 | 12/15/2015 12:00:00 AM
PT Coupling | EHP009-48-100 | 3.52 | 3.538 | 0.26 | 0.269 | Cam and Groove | Aluminum | 1000530 | 30E ALUM | 54030320 | Ferrule | Steel | 3.5794 |  | 200 | 12/15/2015 12:00:00 AM
PT Coupling | EHP009-48-100 | 3.52 | 3.538 | 0.26 | 0.269 | Cam and Groove | Aluminum | 1000530 | 30E ALUM | 54230320 | Sleeve | Steel | 3.5794 |  | 200 | 12/15/2015 12:00:00 AM
PT Coupling | EHP009-48-100 | 3.52 | 3.538 | 0.26 | 0.269 | Cam and Groove | Aluminum | 1070330 | 30C ALUM HB | 54230321 | Sleeve | Aluminum | 3.5794 |  | 200 | 12/15/2015 12:00:00 AM
PT Coupling | EHP009-48-100 | 3.52 | 3.538 | 0.26 | 0.269 | Cam and Groove | Aluminum | 1070330 | 30C ALUM HB | 56030320 | Ferrule | Aluminum | 3.5794 |  | 200 | 12/15/2015 12:00:00 AM
PT Coupling | EHP009-48-100 | 3.52 | 3.538 | 0.26 | 0.269 | Cam and Groove | Aluminum | 1070330 | 30C ALUM HB | 54130320 | Ferrule | Stainless Steel | 3.5794 |  | 200 | 12/15/2015 12:00:00 AM
PT Coupling | EHP009-48-100 | 3.52 | 3.538 | 0.26 | 0.269 | Cam and Groove | Aluminum | 1070330 | 30C ALUM HB | 54330320 | Sleeve | Stainless Steel | 3.5794 |  | 200 | 12/15/2015 12:00:00 AM
PT Coupling | EHP009-48-100 | 3.52 | 3.538 | 0.26 | 0.269 | Cam and Groove | Aluminum | 1070330 | 30C ALUM HB | 54030320 | Ferrule | Steel | 3.5794 |  | 200 | 12/15/2015 12:00:00 AM
PT Coupling | EHP009-48-100 | 3.52 | 3.538 | 0.26 | 0.269 | Cam and Groove | Aluminum | 1070330 | 30C ALUM HB | 54230320 | Sleeve | Steel | 3.5794 |  | 200 | 12/15/2015 12:00:00 AM
PT Coupling | EHP009-48-100 | 3.52 | 3.538 | 0.26 | 0.269 | Cam and Groove | Aluminum | 1070330L2 | 30C ALUM SLII SLB | 54230321 | Sleeve | Aluminum | 3.5794 |  | 200 | 12/15/2015 12:00:00 AM
PT Coupling | EHP009-48-100 | 3.52 | 3.538 | 0.26 | 0.269 | Cam and Groove | Aluminum | 1070330L2 | 30C ALUM SLII SLB | 56030320 | Ferrule | Aluminum | 3.5794 |  | 200 | 12/15/2015 12:00:00 AM
PT Coupling | EHP009-48-100 | 3.52 | 3.538 | 0.26 | 0.269 | Cam and Groove | Aluminum | 1070330L2 | 30C ALUM SLII SLB | 54130320 | Ferrule | Stainless Steel | 3.5794 |  | 200 | 12/15/2015 12:00:00 AM
PT Coupling | EHP009-48-100 | 3.52 | 3.538 | 0.26 | 0.269 | Cam and Groove | Aluminum | 1070330L2 | 30C ALUM SLII SLB | 54330320 | Sleeve | Stainless Steel | 3.5794 |  | 200 | 12/15/2015 12:00:00 AM
PT Coupling | EHP009-48-100 | 3.52 | 3.538 | 0.26 | 0.269 | Cam and Groove | Aluminum | 1070330L2 | 30C ALUM SLII SLB | 54030320 | Ferrule | Steel | 3.5794 |  | 200 | 12/15/2015 12:00:00 AM
PT Coupling | EHP009-48-100 | 3.52 | 3.538 | 0.26 | 0.269 | Cam and Groove | Aluminum | 1070330L2 | 30C ALUM SLII SLB | 54230320 | Sleeve | Steel | 3.5794 |  | 200 | 12/15/2015 12:00:00 AM
PT Coupling | EHP009-48-100 | 3.52 | 3.538 | 0.26 | 0.269 | Cam and Groove | Aluminum | 2000330 | 30C HCALUM | 54230321 | Sleeve | Aluminum | 3.5794 |  | 200 | 12/15/2015 12:00:00 AM
PT Coupling | EHP009-48-100 | 3.52 | 3.538 | 0.26 | 0.269 | Cam and Groove | Aluminum | 2000330 | 30C HCALUM | 56030320 | Ferrule | Aluminum | 3.5794 |  | 200 | 12/15/2015 12:00:00 AM
PT Coupling | EHP009-48-100 | 3.52 | 3.538 | 0.26 | 0.269 | Cam and Groove | Aluminum | 2000330 | 30C HCALUM | 54130320 | Ferrule | Stainless Steel | 3.5794 |  | 200 | 12/15/2015 12:00:00 AM
PT Coupling | EHP009-48-100 | 3.52 | 3.538 | 0.26 | 0.269 | Cam and Groove | Aluminum | 2000330 | 30C HCALUM | 54330320 | Sleeve | Stainless Steel | 3.5794 |  | 200 | 12/15/2015 12:00:00 AM
PT Coupling | EHP009-48-100 | 3.52 | 3.538 | 0.26 | 0.269 | Cam and Groove | Aluminum | 2000330 | 30C HCALUM | 54030320 | Ferrule | Steel | 3.5794 |  | 200 | 12/15/2015 12:00:00 AM
PT Coupling | EHP009-48-100 | 3.52 | 3.538 | 0.26 | 0.269 | Cam and Groove | Aluminum | 2000330 | 30C HCALUM | 54230320 | Sleeve | Steel | 3.5794 |  | 200 | 12/15/2015 12:00:00 AM
PT Coupling | EHP009-48-100 | 3.52 | 3.538 | 0.26 | 0.269 | Cam and Groove | Aluminum | 2000530 | 30E HCALUM | 54230321 | Sleeve | Aluminum | 3.5794 |  | 200 | 12/15/2015 12:00:00 AM
PT Coupling | EHP009-48-100 | 3.52 | 3.538 | 0.26 | 0.269 | Cam and Groove | Aluminum | 2000530 | 30E HCALUM | 56030320 | Ferrule | Aluminum | 3.5794 |  | 200 | 12/15/2015 12:00:00 AM
PT Coupling | EHP009-48-100 | 3.52 | 3.538 | 0.26 | 0.269 | Cam and Groove | Aluminum | 2000530 | 30E HCALUM | 54130320 | Ferrule | Stainless Steel | 3.5794 |  | 200 | 12/15/2015 12:00:00 AM
PT Coupling | EHP009-48-100 | 3.52 | 3.538 | 0.26 | 0.269 | Cam and Groove | Aluminum | 2000530 | 30E HCALUM | 54330320 | Sleeve | Stainless Steel | 3.5794 |  | 200 | 12/15/2015 12:00:00 AM
PT Coupling | EHP009-48-100 | 3.52 | 3.538 | 0.26 | 0.269 | Cam and Groove | Aluminum | 2000530 | 30E HCALUM | 54030320 | Ferrule | Steel | 3.5794 |  | 200 | 12/15/2015 12:00:00 AM
PT Coupling | EHP009-48-100 | 3.52 | 3.538 | 0.26 | 0.269 | Cam and Groove | Aluminum | 2000530 | 30E HCALUM | 54230320 | Sleeve | Steel | 3.5794 |  | 200 | 12/15/2015 12:00:00 AM
PT Coupling | EHP009-48-100 | 3.52 | 3.538 | 0.26 | 0.269 | Interlocking Crimp Stem | Aluminum | 5743002 | 30TMC50AL BODY | 54230321 | Sleeve | Aluminum | 3.5794 |  | 600 | 12/15/2015 12:00:00 AM
PT Coupling | EHP009-48-100 | 3.52 | 3.538 | 0.26 | 0.269 | Interlocking Crimp Stem | Aluminum | 5743002 | 30TMC50AL BODY | 56030320 | Ferrule | Aluminum | 3.5794 |  | 600 | 12/15/2015 12:00:00 AM
PT Coupling | EHP009-48-100 | 3.52 | 3.538 | 0.26 | 0.269 | Interlocking Crimp Stem | Aluminum | 5743002 | 30TMC50AL BODY | 54130320 | Ferrule | Stainless Steel | 3.5794 |  | 600 | 12/15/2015 12:00:00 AM
PT Coupling | EHP009-48-100 | 3.52 | 3.538 | 0.26 | 0.269 | Interlocking Crimp Stem | Aluminum | 5743002 | 30TMC50AL BODY | 54330320 | Sleeve | Stainless Steel | 3.5794 |  | 600 | 12/15/2015 12:00:00 AM
PT Coupling | EHP009-48-100 | 3.52 | 3.538 | 0.26 | 0.269 | Interlocking Crimp Stem | Aluminum | 5743002 | 30TMC50AL BODY | 54030320 | Ferrule | Steel | 3.5794 |  | 600 | 12/15/2015 12:00:00 AM
PT Coupling | EHP009-48-100 | 3.52 | 3.538 | 0.26 | 0.269 | Interlocking Crimp Stem | Aluminum | 5743002 | 30TMC50AL BODY | 54230320 | Sleeve | Steel | 3.5794 |  | 600 | 12/15/2015 12:00:00 AM
PT Coupling | EHP009-48-100 | 3.52 | 3.538 | 0.26 | 0.269 | Interlocking Crimp Stem | Aluminum | 5743014 | 30WC50AL | 54230321 | Sleeve | Aluminum | 3.5794 |  | 600 | 12/15/2015 12:00:00 AM
PT Coupling | EHP009-48-100 | 3.52 | 3.538 | 0.26 | 0.269 | Interlocking Crimp Stem | Aluminum | 5743014 | 30WC50AL | 56030320 | Ferrule | Aluminum | 3.5794 |  | 600 | 12/15/2015 12:00:00 AM
PT Coupling | EHP009-48-100 | 3.52 | 3.538 | 0.26 | 0.269 | Interlocking Crimp Stem | Aluminum | 5743014 | 30WC50AL | 54130320 | Ferrule | Stainless Steel | 3.5794 |  | 600 | 12/15/2015 12:00:00 AM
PT Coupling | EHP009-48-100 | 3.52 | 3.538 | 0.26 | 0.269 | Interlocking Crimp Stem | Aluminum | 5743014 | 30WC50AL | 54330320 | Sleeve | Stainless Steel | 3.5794 |  | 600 | 12/15/2015 12:00:00 AM
PT Coupling | EHP009-48-100 | 3.52 | 3.538 | 0.26 | 0.269 | Interlocking Crimp Stem | Aluminum | 5743014 | 30WC50AL | 54030320 | Ferrule | Steel | 3.5794 |  | 600 | 12/15/2015 12:00:00 AM
PT Coupling | EHP009-48-100 | 3.52 | 3.538 | 0.26 | 0.269 | Interlocking Crimp Stem | Aluminum | 5743014 | 30WC50AL | 54230320 | Sleeve | Steel | 3.5794 |  | 600 | 12/15/2015 12:00:00 AM
PT Coupling | EHP009-48-100 | 3.52 | 3.538 | 0.26 | 0.269 | Combination Nipple | Aluminum | 85640300 | PTCN300 ALUMINUM | 54230321 | Sleeve | Aluminum | 3.5794 |  | 200 | 12/15/2015 12:00:00 AM
PT Coupling | EHP009-48-100 | 3.52 | 3.538 | 0.26 | 0.269 | Combination Nipple | Aluminum | 85640300 | PTCN300 ALUMINUM | 56030320 | Ferrule | Aluminum | 3.5794 |  | 200 | 12/15/2015 12:00:00 AM
PT Coupling | EHP009-48-100 | 3.52 | 3.538 | 0.26 | 0.269 | Combination Nipple | Aluminum | 85640300 | PTCN300 ALUMINUM | 54130320 | Ferrule | Stainless Steel | 3.5794 |  | 200 | 12/15/2015 12:00:00 AM
PT Coupling | EHP009-48-100 | 3.52 | 3.538 | 0.26 | 0.269 | Combination Nipple | Aluminum | 85640300 | PTCN300 ALUMINUM | 54330320 | Sleeve | Stainless Steel | 3.5794 |  | 200 | 12/15/2015 12:00:00 AM
PT Coupling | EHP009-48-100 | 3.52 | 3.538 | 0.26 | 0.269 | Combination Nipple | Aluminum | 85640300 | PTCN300 ALUMINUM | 54030320 | Ferrule | Steel | 3.5794 |  | 200 | 12/15/2015 12:00:00 AM
PT Coupling | EHP009-48-100 | 3.52 | 3.538 | 0.26 | 0.269 | Combination Nipple | Aluminum | 85640300 | PTCN300 ALUMINUM | 54230320 | Sleeve | Steel | 3.5794 |  | 200 | 12/15/2015 12:00:00 AM
PT Coupling | EHP009-48-100 | 3.52 | 3.538 | 0.26 | 0.269 | Combination Nipple | Aluminum | 85640300N | PTCN300N ALUM WELD END | 54230321 | Sleeve | Aluminum | 3.5794 |  | 200 | 12/15/2015 12:00:00 AM
PT Coupling | EHP009-48-100 | 3.52 | 3.538 | 0.26 | 0.269 | Combination Nipple | Aluminum | 85640300N | PTCN300N ALUM WELD END | 56030320 | Ferrule | Aluminum | 3.5794 |  | 200 | 12/15/2015 12:00:00 AM
PT Coupling | EHP009-48-100 | 3.52 | 3.538 | 0.26 | 0.269 | Combination Nipple | Aluminum | 85640300N | PTCN300N ALUM WELD END | 54130320 | Ferrule | Stainless Steel | 3.5794 |  | 200 | 12/15/2015 12:00:00 AM
PT Coupling | EHP009-48-100 | 3.52 | 3.538 | 0.26 | 0.269 | Combination Nipple | Aluminum | 85640300N | PTCN300N ALUM WELD END | 54330320 | Sleeve | Stainless Steel | 3.5794 |  | 200 | 12/15/2015 12:00:00 AM
PT Coupling | EHP009-48-100 | 3.52 | 3.538 | 0.26 | 0.269 | Combination Nipple | Aluminum | 85640300N | PTCN300N ALUM WELD END | 54030320 | Ferrule | Steel | 3.5794 |  | 200 | 12/15/2015 12:00:00 AM
PT Coupling | EHP009-48-100 | 3.52 | 3.538 | 0.26 | 0.269 | Combination Nipple | Aluminum | 85640300N | PTCN300N ALUM WELD END | 54230320 | Sleeve | Steel | 3.5794 |  | 200 | 12/15/2015 12:00:00 AM
PT Coupling | EHP009-48-100 | 3.52 | 3.538 | 0.26 | 0.269 | Cam and Groove | Brass | 1200330 | 30C BRASS HB | 54230321 | Sleeve | Aluminum | 3.5794 |  | 200 | 12/15/2015 12:00:00 AM
PT Coupling | EHP009-48-100 | 3.52 | 3.538 | 0.26 | 0.269 | Cam and Groove | Brass | 1200330 | 30C BRASS HB | 56030320 | Ferrule | Aluminum | 3.5794 |  | 200 | 12/15/2015 12:00:00 AM
PT Coupling | EHP009-48-100 | 3.52 | 3.538 | 0.26 | 0.269 | Cam and Groove | Brass | 1200330 | 30C BRASS HB | 54130320 | Ferrule | Stainless Steel | 3.5794 |  | 200 | 12/15/2015 12:00:00 AM
PT Coupling | EHP009-48-100 | 3.52 | 3.538 | 0.26 | 0.269 | Cam and Groove | Brass | 1200330 | 30C BRASS HB | 54330320 | Sleeve | Stainless Steel | 3.5794 |  | 200 | 12/15/2015 12:00:00 AM
PT Coupling | EHP009-48-100 | 3.52 | 3.538 | 0.26 | 0.269 | Cam and Groove | Brass | 1200330 | 30C BRASS HB | 54030320 | Ferrule | Steel | 3.5794 |  | 200 | 12/15/2015 12:00:00 AM
PT Coupling | EHP009-48-100 | 3.52 | 3.538 | 0.26 | 0.269 | Cam and Groove | Brass | 1200330 | 30C BRASS HB | 54230320 | Sleeve | Steel | 3.5794 |  | 200 | 12/15/2015 12:00:00 AM
PT Coupling | EHP009-48-100 | 3.52 | 3.538 | 0.26 | 0.269 | Cam and Groove | Brass | 1200330L2 | 30C BRASS SLII SLB | 54230321 | Sleeve | Aluminum | 3.5794 |  | 200 | 12/15/2015 12:00:00 AM
PT Coupling | EHP009-48-100 | 3.52 | 3.538 | 0.26 | 0.269 | Cam and Groove | Brass | 1200330L2 | 30C BRASS SLII SLB | 56030320 | Ferrule | Aluminum | 3.5794 |  | 200 | 12/15/2015 12:00:00 AM
PT Coupling | EHP009-48-100 | 3.52 | 3.538 | 0.26 | 0.269 | Cam and Groove | Brass | 1200330L2 | 30C BRASS SLII SLB | 54130320 | Ferrule | Stainless Steel | 3.5794 |  | 200 | 12/15/2015 12:00:00 AM
PT Coupling | EHP009-48-100 | 3.52 | 3.538 | 0.26 | 0.269 | Cam and Groove | Brass | 1200330L2 | 30C BRASS SLII SLB | 54330320 | Sleeve | Stainless Steel | 3.5794 |  | 200 | 12/15/2015 12:00:00 AM
PT Coupling | EHP009-48-100 | 3.52 | 3.538 | 0.26 | 0.269 | Cam and Groove | Brass | 1200330L2 | 30C BRASS SLII SLB | 54030320 | Ferrule | Steel | 3.5794 |  | 200 | 12/15/2015 12:00:00 AM
PT Coupling | EHP009-48-100 | 3.52 | 3.538 | 0.26 | 0.269 | Cam and Groove | Brass | 1200330L2 | 30C BRASS SLII SLB | 54230320 | Sleeve | Steel | 3.5794 |  | 200 | 12/15/2015 12:00:00 AM
PT Coupling | EHP009-48-100 | 3.52 | 3.538 | 0.26 | 0.269 | Cam and Groove | Brass | 1200330SL | 30CSL BRASS STA-LOK HB | 54230321 | Sleeve | Aluminum | 3.5794 |  | 200 | 12/15/2015 12:00:00 AM
PT Coupling | EHP009-48-100 | 3.52 | 3.538 | 0.26 | 0.269 | Cam and Groove | Brass | 1200330SL | 30CSL BRASS STA-LOK HB | 56030320 | Ferrule | Aluminum | 3.5794 |  | 200 | 12/15/2015 12:00:00 AM
PT Coupling | EHP009-48-100 | 3.52 | 3.538 | 0.26 | 0.269 | Cam and Groove | Brass | 1200330SL | 30CSL BRASS STA-LOK HB | 54130320 | Ferrule | Stainless Steel | 3.5794 |  | 200 | 12/15/2015 12:00:00 AM
PT Coupling | EHP009-48-100 | 3.52 | 3.538 | 0.26 | 0.269 | Cam and Groove | Brass | 1200330SL | 30CSL BRASS STA-LOK HB | 54330320 | Sleeve | Stainless Steel | 3.5794 |  | 200 | 12/15/2015 12:00:00 AM
PT Coupling | EHP009-48-100 | 3.52 | 3.538 | 0.26 | 0.269 | Cam and Groove | Brass | 1200330SL | 30CSL BRASS STA-LOK HB | 54030320 | Ferrule | Steel | 3.5794 |  | 200 | 12/15/2015 12:00:00 AM
PT Coupling | EHP009-48-100 | 3.52 | 3.538 | 0.26 | 0.269 | Cam and Groove | Brass | 1200330SL | 30CSL BRASS STA-LOK HB | 54230320 | Sleeve | Steel | 3.5794 |  | 200 | 12/15/2015 12:00:00 AM
PT Coupling | EHP009-48-100 | 3.52 | 3.538 | 0.26 | 0.269 | Cam and Groove | Brass | 1200530 | 30E BRASS | 54230321 | Sleeve | Aluminum | 3.5794 |  | 200 | 12/15/2015 12:00:00 AM
PT Coupling | EHP009-48-100 | 3.52 | 3.538 | 0.26 | 0.269 | Cam and Groove | Brass | 1200530 | 30E BRASS | 56030320 | Ferrule | Aluminum | 3.5794 |  | 200 | 12/15/2015 12:00:00 AM
PT Coupling | EHP009-48-100 | 3.52 | 3.538 | 0.26 | 0.269 | Cam and Groove | Brass | 1200530 | 30E BRASS | 54130320 | Ferrule | Stainless Steel | 3.5794 |  | 200 | 12/15/2015 12:00:00 AM
PT Coupling | EHP009-48-100 | 3.52 | 3.538 | 0.26 | 0.269 | Cam and Groove | Brass | 1200530 | 30E BRASS | 54330320 | Sleeve | Stainless Steel | 3.5794 |  | 200 | 12/15/2015 12:00:00 AM
PT Coupling | EHP009-48-100 | 3.52 | 3.538 | 0.26 | 0.269 | Cam and Groove | Brass | 1200530 | 30E BRASS | 54030320 | Ferrule | Steel | 3.5794 |  | 200 | 12/15/2015 12:00:00 AM
PT Coupling | EHP009-48-100 | 3.52 | 3.538 | 0.26 | 0.269 | Cam and Groove | Brass | 1200530 | 30E BRASS | 54230320 | Sleeve | Steel | 3.5794 |  | 200 | 12/15/2015 12:00:00 AM
PT Coupling | EHP009-48-100 | 3.52 | 3.538 | 0.26 | 0.269 | Cam and Groove | Brass | 1290330 | 30C BRASS HBS | 54230321 | Sleeve | Aluminum | 3.5794 |  | 200 | 12/15/2015 12:00:00 AM
PT Coupling | EHP009-48-100 | 3.52 | 3.538 | 0.26 | 0.269 | Cam and Groove | Brass | 1290330 | 30C BRASS HBS | 56030320 | Ferrule | Aluminum | 3.5794 |  | 200 | 12/15/2015 12:00:00 AM
PT Coupling | EHP009-48-100 | 3.52 | 3.538 | 0.26 | 0.269 | Cam and Groove | Brass | 1290330 | 30C BRASS HBS | 54130320 | Ferrule | Stainless Steel | 3.5794 |  | 200 | 12/15/2015 12:00:00 AM
PT Coupling | EHP009-48-100 | 3.52 | 3.538 | 0.26 | 0.269 | Cam and Groove | Brass | 1290330 | 30C BRASS HBS | 54330320 | Sleeve | Stainless Steel | 3.5794 |  | 200 | 12/15/2015 12:00:00 AM
PT Coupling | EHP009-48-100 | 3.52 | 3.538 | 0.26 | 0.269 | Cam and Groove | Brass | 1290330 | 30C BRASS HBS | 54030320 | Ferrule | Steel | 3.5794 |  | 200 | 12/15/2015 12:00:00 AM
PT Coupling | EHP009-48-100 | 3.52 | 3.538 | 0.26 | 0.269 | Cam and Groove | Brass | 1290330 | 30C BRASS HBS | 54230320 | Sleeve | Steel | 3.5794 |  | 200 | 12/15/2015 12:00:00 AM
PT Coupling | EHP009-48-100 | 3.52 | 3.538 | 0.26 | 0.269 | Cam and Groove | Brass | 1290330L2 | 30C BRASS SLII SLS | 54230321 | Sleeve | Aluminum | 3.5794 |  | 200 | 12/15/2015 12:00:00 AM
PT Coupling | EHP009-48-100 | 3.52 | 3.538 | 0.26 | 0.269 | Cam and Groove | Brass | 1290330L2 | 30C BRASS SLII SLS | 56030320 | Ferrule | Aluminum | 3.5794 |  | 200 | 12/15/2015 12:00:00 AM
PT Coupling | EHP009-48-100 | 3.52 | 3.538 | 0.26 | 0.269 | Cam and Groove | Brass | 1290330L2 | 30C BRASS SLII SLS | 54130320 | Ferrule | Stainless Steel | 3.5794 |  | 200 | 12/15/2015 12:00:00 AM
PT Coupling | EHP009-48-100 | 3.52 | 3.538 | 0.26 | 0.269 | Cam and Groove | Brass | 1290330L2 | 30C BRASS SLII SLS | 54330320 | Sleeve | Stainless Steel | 3.5794 |  | 200 | 12/15/2015 12:00:00 AM
PT Coupling | EHP009-48-100 | 3.52 | 3.538 | 0.26 | 0.269 | Cam and Groove | Brass | 1290330L2 | 30C BRASS SLII SLS | 54030320 | Ferrule | Steel | 3.5794 |  | 200 | 12/15/2015 12:00:00 AM
PT Coupling | EHP009-48-100 | 3.52 | 3.538 | 0.26 | 0.269 | Cam and Groove | Brass | 1290330L2 | 30C BRASS SLII SLS | 54230320 | Sleeve | Steel | 3.5794 |  | 200 | 12/15/2015 12:00:00 AM
PT Coupling | EHP009-48-100 | 3.52 | 3.538 | 0.26 | 0.269 | Combination Nipple | Brass | 82640300BR | PTCN300 BRASS | 54230321 | Sleeve | Aluminum | 3.5794 |  | 200 | 12/15/2015 12:00:00 AM
PT Coupling | EHP009-48-100 | 3.52 | 3.538 | 0.26 | 0.269 | Combination Nipple | Brass | 82640300BR | PTCN300 BRASS | 56030320 | Ferrule | Aluminum | 3.5794 |  | 200 | 12/15/2015 12:00:00 AM
PT Coupling | EHP009-48-100 | 3.52 | 3.538 | 0.26 | 0.269 | Combination Nipple | Brass | 82640300BR | PTCN300 BRASS | 54130320 | Ferrule | Stainless Steel | 3.5794 |  | 200 | 12/15/2015 12:00:00 AM
PT Coupling | EHP009-48-100 | 3.52 | 3.538 | 0.26 | 0.269 | Combination Nipple | Brass | 82640300BR | PTCN300 BRASS | 54330320 | Sleeve | Stainless Steel | 3.5794 |  | 200 | 12/15/2015 12:00:00 AM
PT Coupling | EHP009-48-100 | 3.52 | 3.538 | 0.26 | 0.269 | Combination Nipple | Brass | 82640300BR | PTCN300 BRASS | 54030320 | Ferrule | Steel | 3.5794 |  | 200 | 12/15/2015 12:00:00 AM
PT Coupling | EHP009-48-100 | 3.52 | 3.538 | 0.26 | 0.269 | Combination Nipple | Brass | 82640300BR | PTCN300 BRASS | 54230320 | Sleeve | Steel | 3.5794 |  | 200 | 12/15/2015 12:00:00 AM
PT Coupling | EHP009-48-100 | 3.52 | 3.538 | 0.26 | 0.269 | Cam and Groove | Ductile Iron | 1800330 | 30C DUCTILE | 54230321 | Sleeve | Aluminum | 3.5794 |  | 200 | 12/15/2015 12:00:00 AM
PT Coupling | EHP009-48-100 | 3.52 | 3.538 | 0.26 | 0.269 | Cam and Groove | Ductile Iron | 1800330 | 30C DUCTILE | 56030320 | Ferrule | Aluminum | 3.5794 |  | 200 | 12/15/2015 12:00:00 AM
PT Coupling | EHP009-48-100 | 3.52 | 3.538 | 0.26 | 0.269 | Cam and Groove | Ductile Iron | 1800330 | 30C DUCTILE | 54130320 | Ferrule | Stainless Steel | 3.5794 |  | 200 | 12/15/2015 12:00:00 AM
PT Coupling | EHP009-48-100 | 3.52 | 3.538 | 0.26 | 0.269 | Cam and Groove | Ductile Iron | 1800330 | 30C DUCTILE | 54330320 | Sleeve | Stainless Steel | 3.5794 |  | 200 | 12/15/2015 12:00:00 AM
PT Coupling | EHP009-48-100 | 3.52 | 3.538 | 0.26 | 0.269 | Cam and Groove | Ductile Iron | 1800330 | 30C DUCTILE | 54030320 | Ferrule | Steel | 3.5794 |  | 200 | 12/15/2015 12:00:00 AM
PT Coupling | EHP009-48-100 | 3.52 | 3.538 | 0.26 | 0.269 | Cam and Groove | Ductile Iron | 1800330 | 30C DUCTILE | 54230320 | Sleeve | Steel | 3.5794 |  | 200 | 12/15/2015 12:00:00 AM
PT Coupling | EHP009-48-100 | 3.52 | 3.538 | 0.26 | 0.269 | Cam and Groove | Ductile Iron | 1800530 | 30E DUCTILE | 54230321 | Sleeve | Aluminum | 3.5794 |  | 200 | 12/15/2015 12:00:00 AM
PT Coupling | EHP009-48-100 | 3.52 | 3.538 | 0.26 | 0.269 | Cam and Groove | Ductile Iron | 1800530 | 30E DUCTILE | 56030320 | Ferrule | Aluminum | 3.5794 |  | 200 | 12/15/2015 12:00:00 AM
PT Coupling | EHP009-48-100 | 3.52 | 3.538 | 0.26 | 0.269 | Cam and Groove | Ductile Iron | 1800530 | 30E DUCTILE | 54130320 | Ferrule | Stainless Steel | 3.5794 |  | 200 | 12/15/2015 12:00:00 AM
PT Coupling | EHP009-48-100 | 3.52 | 3.538 | 0.26 | 0.269 | Cam and Groove | Ductile Iron | 1800530 | 30E DUCTILE | 54330320 | Sleeve | Stainless Steel | 3.5794 |  | 200 | 12/15/2015 12:00:00 AM
PT Coupling | EHP009-48-100 | 3.52 | 3.538 | 0.26 | 0.269 | Cam and Groove | Ductile Iron | 1800530 | 30E DUCTILE | 54030320 | Ferrule | Steel | 3.5794 |  | 200 | 12/15/2015 12:00:00 AM
PT Coupling | EHP009-48-100 | 3.52 | 3.538 | 0.26 | 0.269 | Cam and Groove | Ductile Iron | 1800530 | 30E DUCTILE | 54230320 | Sleeve | Steel | 3.5794 |  | 200 | 12/15/2015 12:00:00 AM
PT Coupling | EHP009-48-100 | 3.52 | 3.538 | 0.26 | 0.269 | Cam and Groove | Hastealloy | 2600330 | 30C HASTELLOY® C | 54230321 | Sleeve | Aluminum | 3.5794 |  | 200 | 12/15/2015 12:00:00 AM
PT Coupling | EHP009-48-100 | 3.52 | 3.538 | 0.26 | 0.269 | Cam and Groove | Hastealloy | 2600330 | 30C HASTELLOY® C | 56030320 | Ferrule | Aluminum | 3.5794 |  | 200 | 12/15/2015 12:00:00 AM
PT Coupling | EHP009-48-100 | 3.52 | 3.538 | 0.26 | 0.269 | Cam and Groove | Hastealloy | 2600330 | 30C HASTELLOY® C | 54130320 | Ferrule | Stainless Steel | 3.5794 |  | 200 | 12/15/2015 12:00:00 AM
PT Coupling | EHP009-48-100 | 3.52 | 3.538 | 0.26 | 0.269 | Cam and Groove | Hastealloy | 2600330 | 30C HASTELLOY® C | 54330320 | Sleeve | Stainless Steel | 3.5794 |  | 200 | 12/15/2015 12:00:00 AM
PT Coupling | EHP009-48-100 | 3.52 | 3.538 | 0.26 | 0.269 | Cam and Groove | Hastealloy | 2600330 | 30C HASTELLOY® C | 54030320 | Ferrule | Steel | 3.5794 |  | 200 | 12/15/2015 12:00:00 AM
PT Coupling | EHP009-48-100 | 3.52 | 3.538 | 0.26 | 0.269 | Cam and Groove | Hastealloy | 2600330 | 30C HASTELLOY® C | 54230320 | Sleeve | Steel | 3.5794 |  | 200 | 12/15/2015 12:00:00 AM
PT Coupling | EHP009-48-100 | 3.52 | 3.538 | 0.26 | 0.269 | Cam and Groove | Hastealloy | 2600530 | 30E HASTELLOY® C | 54230321 | Sleeve | Aluminum | 3.5794 |  | 200 | 12/15/2015 12:00:00 AM
PT Coupling | EHP009-48-100 | 3.52 | 3.538 | 0.26 | 0.269 | Cam and Groove | Hastealloy | 2600530 | 30E HASTELLOY® C | 56030320 | Ferrule | Aluminum | 3.5794 |  | 200 | 12/15/2015 12:00:00 AM
PT Coupling | EHP009-48-100 | 3.52 | 3.538 | 0.26 | 0.269 | Cam and Groove | Hastealloy | 2600530 | 30E HASTELLOY® C | 54130320 | Ferrule | Stainless Steel | 3.5794 |  | 200 | 12/15/2015 12:00:00 AM
PT Coupling | EHP009-48-100 | 3.52 | 3.538 | 0.26 | 0.269 | Cam and Groove | Hastealloy | 2600530 | 30E HASTELLOY® C | 54330320 | Sleeve | Stainless Steel | 3.5794 |  | 200 | 12/15/2015 12:00:00 AM
PT Coupling | EHP009-48-100 | 3.52 | 3.538 | 0.26 | 0.269 | Cam and Groove | Hastealloy | 2600530 | 30E HASTELLOY® C | 54030320 | Ferrule | Steel | 3.5794 |  | 200 | 12/15/2015 12:00:00 AM
PT Coupling | EHP009-48-100 | 3.52 | 3.538 | 0.26 | 0.269 | Cam and Groove | Hastealloy | 2600530 | 30E HASTELLOY® C | 54230320 | Sleeve | Steel | 3.5794 |  | 200 | 12/15/2015 12:00:00 AM
PT Coupling | EHP009-48-100 | 3.52 | 3.538 | 0.26 | 0.269 | Cam and Groove | Monel | 2200330 | 30C MONEL | 54230321 | Sleeve | Aluminum | 3.5794 |  | 200 | 12/15/2015 12:00:00 AM
PT Coupling | EHP009-48-100 | 3.52 | 3.538 | 0.26 | 0.269 | Cam and Groove | Monel | 2200330 | 30C MONEL | 56030320 | Ferrule | Aluminum | 3.5794 |  | 200 | 12/15/2015 12:00:00 AM
PT Coupling | EHP009-48-100 | 3.52 | 3.538 | 0.26 | 0.269 | Cam and Groove | Monel | 2200330 | 30C MONEL | 54130320 | Ferrule | Stainless Steel | 3.5794 |  | 200 | 12/15/2015 12:00:00 AM
PT Coupling | EHP009-48-100 | 3.52 | 3.538 | 0.26 | 0.269 | Cam and Groove | Monel | 2200330 | 30C MONEL | 54330320 | Sleeve | Stainless Steel | 3.5794 |  | 200 | 12/15/2015 12:00:00 AM
PT Coupling | EHP009-48-100 | 3.52 | 3.538 | 0.26 | 0.269 | Cam and Groove | Monel | 2200330 | 30C MONEL | 54030320 | Ferrule | Steel | 3.5794 |  | 200 | 12/15/2015 12:00:00 AM
PT Coupling | EHP009-48-100 | 3.52 | 3.538 | 0.26 | 0.269 | Cam and Groove | Monel | 2200330 | 30C MONEL | 54230320 | Sleeve | Steel | 3.5794 |  | 200 | 12/15/2015 12:00:00 AM
PT Coupling | EHP009-48-100 | 3.52 | 3.538 | 0.26 | 0.269 | Cam and Groove | Monel | 2200530 | 30E MONEL | 54230321 | Sleeve | Aluminum | 3.5794 |  | 200 | 12/15/2015 12:00:00 AM
PT Coupling | EHP009-48-100 | 3.52 | 3.538 | 0.26 | 0.269 | Cam and Groove | Monel | 2200530 | 30E MONEL | 56030320 | Ferrule | Aluminum | 3.5794 |  | 200 | 12/15/2015 12:00:00 AM
PT Coupling | EHP009-48-100 | 3.52 | 3.538 | 0.26 | 0.269 | Cam and Groove | Monel | 2200530 | 30E MONEL | 54130320 | Ferrule | Stainless Steel | 3.5794 |  | 200 | 12/15/2015 12:00:00 AM
PT Coupling | EHP009-48-100 | 3.52 | 3.538 | 0.26 | 0.269 | Cam and Groove | Monel | 2200530 | 30E MONEL | 54330320 | Sleeve | Stainless Steel | 3.5794 |  | 200 | 12/15/2015 12:00:00 AM
PT Coupling | EHP009-48-100 | 3.52 | 3.538 | 0.26 | 0.269 | Cam and Groove | Monel | 2200530 | 30E MONEL | 54030320 | Ferrule | Steel | 3.5794 |  | 200 | 12/15/2015 12:00:00 AM
PT Coupling | EHP009-48-100 | 3.52 | 3.538 | 0.26 | 0.269 | Cam and Groove | Monel | 2200530 | 30E MONEL | 54230320 | Sleeve | Steel | 3.5794 |  | 200 | 12/15/2015 12:00:00 AM
PT Coupling | EHP009-48-100 | 3.52 | 3.538 | 0.26 | 0.269 | Cam and Groove | Stainless Steel | 1400330 | 30C SS | 54230321 | Sleeve | Aluminum | 3.5794 |  | 200 | 12/15/2015 12:00:00 AM
PT Coupling | EHP009-48-100 | 3.52 | 3.538 | 0.26 | 0.269 | Cam and Groove | Stainless Steel | 1400330 | 30C SS | 56030320 | Ferrule | Aluminum | 3.5794 |  | 200 | 12/15/2015 12:00:00 AM
PT Coupling | EHP009-48-100 | 3.52 | 3.538 | 0.26 | 0.269 | Cam and Groove | Stainless Steel | 1400330 | 30C SS | 54130320 | Ferrule | Stainless Steel | 3.5794 |  | 200 | 12/15/2015 12:00:00 AM
PT Coupling | EHP009-48-100 | 3.52 | 3.538 | 0.26 | 0.269 | Cam and Groove | Stainless Steel | 1400330 | 30C SS | 54330320 | Sleeve | Stainless Steel | 3.5794 |  | 200 | 12/15/2015 12:00:00 AM
PT Coupling | EHP009-48-100 | 3.52 | 3.538 | 0.26 | 0.269 | Cam and Groove | Stainless Steel | 1400330 | 30C SS | 54030320 | Ferrule | Steel | 3.5794 |  | 200 | 12/15/2015 12:00:00 AM
PT Coupling | EHP009-48-100 | 3.52 | 3.538 | 0.26 | 0.269 | Cam and Groove | Stainless Steel | 1400330 | 30C SS | 54230320 | Sleeve | Steel | 3.5794 |  | 200 | 12/15/2015 12:00:00 AM
PT Coupling | EHP009-48-100 | 3.52 | 3.538 | 0.26 | 0.269 | Cam and Groove | Stainless Steel | 1400330L2 | 30C SS SLII | 54230321 | Sleeve | Aluminum | 3.5794 |  | 200 | 12/15/2015 12:00:00 AM
PT Coupling | EHP009-48-100 | 3.52 | 3.538 | 0.26 | 0.269 | Cam and Groove | Stainless Steel | 1400330L2 | 30C SS SLII | 56030320 | Ferrule | Aluminum | 3.5794 |  | 200 | 12/15/2015 12:00:00 AM
PT Coupling | EHP009-48-100 | 3.52 | 3.538 | 0.26 | 0.269 | Cam and Groove | Stainless Steel | 1400330L2 | 30C SS SLII | 54130320 | Ferrule | Stainless Steel | 3.5794 |  | 200 | 12/15/2015 12:00:00 AM
PT Coupling | EHP009-48-100 | 3.52 | 3.538 | 0.26 | 0.269 | Cam and Groove | Stainless Steel | 1400330L2 | 30C SS SLII | 54330320 | Sleeve | Stainless Steel | 3.5794 |  | 200 | 12/15/2015 12:00:00 AM
PT Coupling | EHP009-48-100 | 3.52 | 3.538 | 0.26 | 0.269 | Cam and Groove | Stainless Steel | 1400330L2 | 30C SS SLII | 54030320 | Ferrule | Steel | 3.5794 |  | 200 | 12/15/2015 12:00:00 AM
PT Coupling | EHP009-48-100 | 3.52 | 3.538 | 0.26 | 0.269 | Cam and Groove | Stainless Steel | 1400330L2 | 30C SS SLII | 54230320 | Sleeve | Steel | 3.5794 |  | 200 | 12/15/2015 12:00:00 AM
PT Coupling | EHP009-48-100 | 3.52 | 3.538 | 0.26 | 0.269 | Cam and Groove | Stainless Steel | 1400530 | 30E SS | 54230321 | Sleeve | Aluminum | 3.5794 |  | 200 | 12/15/2015 12:00:00 AM
PT Coupling | EHP009-48-100 | 3.52 | 3.538 | 0.26 | 0.269 | Cam and Groove | Stainless Steel | 1400530 | 30E SS | 56030320 | Ferrule | Aluminum | 3.5794 |  | 200 | 12/15/2015 12:00:00 AM
PT Coupling | EHP009-48-100 | 3.52 | 3.538 | 0.26 | 0.269 | Cam and Groove | Stainless Steel | 1400530 | 30E SS | 54130320 | Ferrule | Stainless Steel | 3.5794 |  | 200 | 12/15/2015 12:00:00 AM
PT Coupling | EHP009-48-100 | 3.52 | 3.538 | 0.26 | 0.269 | Cam and Groove | Stainless Steel | 1400530 | 30E SS | 54330320 | Sleeve | Stainless Steel | 3.5794 |  | 200 | 12/15/2015 12:00:00 AM
PT Coupling | EHP009-48-100 | 3.52 | 3.538 | 0.26 | 0.269 | Cam and Groove | Stainless Steel | 1400530 | 30E SS | 54030320 | Ferrule | Steel | 3.5794 |  | 200 | 12/15/2015 12:00:00 AM
PT Coupling | EHP009-48-100 | 3.52 | 3.538 | 0.26 | 0.269 | Cam and Groove | Stainless Steel | 1400530 | 30E SS | 54230320 | Sleeve | Steel | 3.5794 |  | 200 | 12/15/2015 12:00:00 AM
PT Coupling | EHP009-48-100 | 3.52 | 3.538 | 0.26 | 0.269 | Interlocking Crimp Stem | Stainless Steel | 5713002 | 30TMC50SS BODY | 54230321 | Sleeve | Aluminum | 3.5794 |  | 600 | 12/15/2015 12:00:00 AM
PT Coupling | EHP009-48-100 | 3.52 | 3.538 | 0.26 | 0.269 | Interlocking Crimp Stem | Stainless Steel | 5713002 | 30TMC50SS BODY | 56030320 | Ferrule | Aluminum | 3.5794 |  | 600 | 12/15/2015 12:00:00 AM
PT Coupling | EHP009-48-100 | 3.52 | 3.538 | 0.26 | 0.269 | Interlocking Crimp Stem | Stainless Steel | 5713002 | 30TMC50SS BODY | 54130320 | Ferrule | Stainless Steel | 3.5794 |  | 600 | 12/15/2015 12:00:00 AM
PT Coupling | EHP009-48-100 | 3.52 | 3.538 | 0.26 | 0.269 | Interlocking Crimp Stem | Stainless Steel | 5713002 | 30TMC50SS BODY | 54330320 | Sleeve | Stainless Steel | 3.5794 |  | 600 | 12/15/2015 12:00:00 AM
PT Coupling | EHP009-48-100 | 3.52 | 3.538 | 0.26 | 0.269 | Interlocking Crimp Stem | Stainless Steel | 5713002 | 30TMC50SS BODY | 54030320 | Ferrule | Steel | 3.5794 |  | 600 | 12/15/2015 12:00:00 AM
PT Coupling | EHP009-48-100 | 3.52 | 3.538 | 0.26 | 0.269 | Interlocking Crimp Stem | Stainless Steel | 5713002 | 30TMC50SS BODY | 54230320 | Sleeve | Steel | 3.5794 |  | 600 | 12/15/2015 12:00:00 AM
PT Coupling | EHP009-48-100 | 3.52 | 3.538 | 0.26 | 0.269 | Interlocking Crimp Stem | Stainless Steel | 5713014 | 30WC50SS BODY 304SS | 54230321 | Sleeve | Aluminum | 3.5794 |  | 600 | 12/15/2015 12:00:00 AM
PT Coupling | EHP009-48-100 | 3.52 | 3.538 | 0.26 | 0.269 | Interlocking Crimp Stem | Stainless Steel | 5713014 | 30WC50SS BODY 304SS | 56030320 | Ferrule | Aluminum | 3.5794 |  | 600 | 12/15/2015 12:00:00 AM
PT Coupling | EHP009-48-100 | 3.52 | 3.538 | 0.26 | 0.269 | Interlocking Crimp Stem | Stainless Steel | 5713014 | 30WC50SS BODY 304SS | 54130320 | Ferrule | Stainless Steel | 3.5794 |  | 600 | 12/15/2015 12:00:00 AM
PT Coupling | EHP009-48-100 | 3.52 | 3.538 | 0.26 | 0.269 | Interlocking Crimp Stem | Stainless Steel | 5713014 | 30WC50SS BODY 304SS | 54330320 | Sleeve | Stainless Steel | 3.5794 |  | 600 | 12/15/2015 12:00:00 AM
PT Coupling | EHP009-48-100 | 3.52 | 3.538 | 0.26 | 0.269 | Interlocking Crimp Stem | Stainless Steel | 5713014 | 30WC50SS BODY 304SS | 54030320 | Ferrule | Steel | 3.5794 |  | 600 | 12/15/2015 12:00:00 AM
PT Coupling | EHP009-48-100 | 3.52 | 3.538 | 0.26 | 0.269 | Interlocking Crimp Stem | Stainless Steel | 5713014 | 30WC50SS BODY 304SS | 54230320 | Sleeve | Steel | 3.5794 |  | 600 | 12/15/2015 12:00:00 AM
PT Coupling | EHP009-48-100 | 3.52 | 3.538 | 0.26 | 0.269 | Interlocking Crimp Stem | Stainless Steel | 5713016 | 30VC50SS BODY | 54230321 | Sleeve | Aluminum | 3.5794 |  | 600 | 12/15/2015 12:00:00 AM
PT Coupling | EHP009-48-100 | 3.52 | 3.538 | 0.26 | 0.269 | Interlocking Crimp Stem | Stainless Steel | 5713016 | 30VC50SS BODY | 56030320 | Ferrule | Aluminum | 3.5794 |  | 600 | 12/15/2015 12:00:00 AM
PT Coupling | EHP009-48-100 | 3.52 | 3.538 | 0.26 | 0.269 | Interlocking Crimp Stem | Stainless Steel | 5713016 | 30VC50SS BODY | 54130320 | Ferrule | Stainless Steel | 3.5794 |  | 600 | 12/15/2015 12:00:00 AM
PT Coupling | EHP009-48-100 | 3.52 | 3.538 | 0.26 | 0.269 | Interlocking Crimp Stem | Stainless Steel | 5713016 | 30VC50SS BODY | 54330320 | Sleeve | Stainless Steel | 3.5794 |  | 600 | 12/15/2015 12:00:00 AM
PT Coupling | EHP009-48-100 | 3.52 | 3.538 | 0.26 | 0.269 | Interlocking Crimp Stem | Stainless Steel | 5713016 | 30VC50SS BODY | 54030320 | Ferrule | Steel | 3.5794 |  | 600 | 12/15/2015 12:00:00 AM
PT Coupling | EHP009-48-100 | 3.52 | 3.538 | 0.26 | 0.269 | Interlocking Crimp Stem | Stainless Steel | 5713016 | 30VC50SS BODY | 54230320 | Sleeve | Steel | 3.5794 |  | 600 | 12/15/2015 12:00:00 AM
PT Coupling | EHP009-48-100 | 3.52 | 3.538 | 0.26 | 0.269 | Combination Nipple | Stainless Steel | 84640300 | PTCN300 316SS | 54230321 | Sleeve | Aluminum | 3.5794 |  | 200 | 12/15/2015 12:00:00 AM
PT Coupling | EHP009-48-100 | 3.52 | 3.538 | 0.26 | 0.269 | Combination Nipple | Stainless Steel | 84640300 | PTCN300 316SS | 56030320 | Ferrule | Aluminum | 3.5794 |  | 200 | 12/15/2015 12:00:00 AM
PT Coupling | EHP009-48-100 | 3.52 | 3.538 | 0.26 | 0.269 | Combination Nipple | Stainless Steel | 84640300 | PTCN300 316SS | 54130320 | Ferrule | Stainless Steel | 3.5794 |  | 200 | 12/15/2015 12:00:00 AM
PT Coupling | EHP009-48-100 | 3.52 | 3.538 | 0.26 | 0.269 | Combination Nipple | Stainless Steel | 84640300 | PTCN300 316SS | 54330320 | Sleeve | Stainless Steel | 3.5794 |  | 200 | 12/15/2015 12:00:00 AM
PT Coupling | EHP009-48-100 | 3.52 | 3.538 | 0.26 | 0.269 | Combination Nipple | Stainless Steel | 84640300 | PTCN300 316SS | 54030320 | Ferrule | Steel | 3.5794 |  | 200 | 12/15/2015 12:00:00 AM
PT Coupling | EHP009-48-100 | 3.52 | 3.538 | 0.26 | 0.269 | Combination Nipple | Stainless Steel | 84640300 | PTCN300 316SS | 54230320 | Sleeve | Steel | 3.5794 |  | 200 | 12/15/2015 12:00:00 AM
PT Coupling | EHP009-48-100 | 3.52 | 3.538 | 0.26 | 0.269 | Combination Nipple | Stainless Steel | 84640300N | PTCN300N 316SS WELD END | 54230321 | Sleeve | Aluminum | 3.5794 |  | 200 | 12/15/2015 12:00:00 AM
PT Coupling | EHP009-48-100 | 3.52 | 3.538 | 0.26 | 0.269 | Combination Nipple | Stainless Steel | 84640300N | PTCN300N 316SS WELD END | 56030320 | Ferrule | Aluminum | 3.5794 |  | 200 | 12/15/2015 12:00:00 AM
PT Coupling | EHP009-48-100 | 3.52 | 3.538 | 0.26 | 0.269 | Combination Nipple | Stainless Steel | 84640300N | PTCN300N 316SS WELD END | 54130320 | Ferrule | Stainless Steel | 3.5794 |  | 200 | 12/15/2015 12:00:00 AM
PT Coupling | EHP009-48-100 | 3.52 | 3.538 | 0.26 | 0.269 | Combination Nipple | Stainless Steel | 84640300N | PTCN300N 316SS WELD END | 54330320 | Sleeve | Stainless Steel | 3.5794 |  | 200 | 12/15/2015 12:00:00 AM
PT Coupling | EHP009-48-100 | 3.52 | 3.538 | 0.26 | 0.269 | Combination Nipple | Stainless Steel | 84640300N | PTCN300N 316SS WELD END | 54030320 | Ferrule | Steel | 3.5794 |  | 200 | 12/15/2015 12:00:00 AM
PT Coupling | EHP009-48-100 | 3.52 | 3.538 | 0.26 | 0.269 | Combination Nipple | Stainless Steel | 84640300N | PTCN300N 316SS WELD END | 54230320 | Sleeve | Steel | 3.5794 |  | 200 | 12/15/2015 12:00:00 AM
PT Coupling | EHP009-48-100 | 3.52 | 3.538 | 0.26 | 0.269 | Cam and Groove | Steel | 2400330 | 30C CS | 54230321 | Sleeve | Aluminum | 3.5794 |  | 200 | 12/15/2015 12:00:00 AM
PT Coupling | EHP009-48-100 | 3.52 | 3.538 | 0.26 | 0.269 | Cam and Groove | Steel | 2400330 | 30C CS | 56030320 | Ferrule | Aluminum | 3.5794 |  | 200 | 12/15/2015 12:00:00 AM
PT Coupling | EHP009-48-100 | 3.52 | 3.538 | 0.26 | 0.269 | Cam and Groove | Steel | 2400330 | 30C CS | 54130320 | Ferrule | Stainless Steel | 3.5794 |  | 200 | 12/15/2015 12:00:00 AM
PT Coupling | EHP009-48-100 | 3.52 | 3.538 | 0.26 | 0.269 | Cam and Groove | Steel | 2400330 | 30C CS | 54330320 | Sleeve | Stainless Steel | 3.5794 |  | 200 | 12/15/2015 12:00:00 AM
PT Coupling | EHP009-48-100 | 3.52 | 3.538 | 0.26 | 0.269 | Cam and Groove | Steel | 2400330 | 30C CS | 54030320 | Ferrule | Steel | 3.5794 |  | 200 | 12/15/2015 12:00:00 AM
PT Coupling | EHP009-48-100 | 3.52 | 3.538 | 0.26 | 0.269 | Cam and Groove | Steel | 2400330 | 30C CS | 54230320 | Sleeve | Steel | 3.5794 |  | 200 | 12/15/2015 12:00:00 AM
PT Coupling | EHP009-48-100 | 3.52 | 3.538 | 0.26 | 0.269 | Cam and Groove | Steel | 2400530 | 30E CS | 54230321 | Sleeve | Aluminum | 3.5794 |  | 200 | 12/15/2015 12:00:00 AM
PT Coupling | EHP009-48-100 | 3.52 | 3.538 | 0.26 | 0.269 | Cam and Groove | Steel | 2400530 | 30E CS | 56030320 | Ferrule | Aluminum | 3.5794 |  | 200 | 12/15/2015 12:00:00 AM
PT Coupling | EHP009-48-100 | 3.52 | 3.538 | 0.26 | 0.269 | Cam and Groove | Steel | 2400530 | 30E CS | 54130320 | Ferrule | Stainless Steel | 3.5794 |  | 200 | 12/15/2015 12:00:00 AM
PT Coupling | EHP009-48-100 | 3.52 | 3.538 | 0.26 | 0.269 | Cam and Groove | Steel | 2400530 | 30E CS | 54330320 | Sleeve | Stainless Steel | 3.5794 |  | 200 | 12/15/2015 12:00:00 AM
PT Coupling | EHP009-48-100 | 3.52 | 3.538 | 0.26 | 0.269 | Cam and Groove | Steel | 2400530 | 30E CS | 54030320 | Ferrule | Steel | 3.5794 |  | 200 | 12/15/2015 12:00:00 AM
PT Coupling | EHP009-48-100 | 3.52 | 3.538 | 0.26 | 0.269 | Cam and Groove | Steel | 2400530 | 30E CS | 54230320 | Sleeve | Steel | 3.5794 |  | 200 | 12/15/2015 12:00:00 AM
PT Coupling | EHP009-48-100 | 3.52 | 3.538 | 0.26 | 0.269 | Interlocking Crimp Stem | Steel | 5703002 | 30TMC50CS BODY | 54230321 | Sleeve | Aluminum | 3.5794 |  | 600 | 12/15/2015 12:00:00 AM
PT Coupling | EHP009-48-100 | 3.52 | 3.538 | 0.26 | 0.269 | Interlocking Crimp Stem | Steel | 5703002 | 30TMC50CS BODY | 56030320 | Ferrule | Aluminum | 3.5794 |  | 600 | 12/15/2015 12:00:00 AM
PT Coupling | EHP009-48-100 | 3.52 | 3.538 | 0.26 | 0.269 | Interlocking Crimp Stem | Steel | 5703002 | 30TMC50CS BODY | 54130320 | Ferrule | Stainless Steel | 3.5794 |  | 600 | 12/15/2015 12:00:00 AM
PT Coupling | EHP009-48-100 | 3.52 | 3.538 | 0.26 | 0.269 | Interlocking Crimp Stem | Steel | 5703002 | 30TMC50CS BODY | 54330320 | Sleeve | Stainless Steel | 3.5794 |  | 600 | 12/15/2015 12:00:00 AM
PT Coupling | EHP009-48-100 | 3.52 | 3.538 | 0.26 | 0.269 | Interlocking Crimp Stem | Steel | 5703002 | 30TMC50CS BODY | 54030320 | Ferrule | Steel | 3.5794 |  | 600 | 12/15/2015 12:00:00 AM
PT Coupling | EHP009-48-100 | 3.52 | 3.538 | 0.26 | 0.269 | Interlocking Crimp Stem | Steel | 5703002 | 30TMC50CS BODY | 54230320 | Sleeve | Steel | 3.5794 |  | 600 | 12/15/2015 12:00:00 AM
PT Coupling | EHP009-48-100 | 3.52 | 3.538 | 0.26 | 0.269 | Interlocking Crimp Stem | Steel | 5703014 | 30WC50CS BODY | 54230321 | Sleeve | Aluminum | 3.5794 |  | 600 | 12/15/2015 12:00:00 AM
PT Coupling | EHP009-48-100 | 3.52 | 3.538 | 0.26 | 0.269 | Interlocking Crimp Stem | Steel | 5703014 | 30WC50CS BODY | 56030320 | Ferrule | Aluminum | 3.5794 |  | 600 | 12/15/2015 12:00:00 AM
PT Coupling | EHP009-48-100 | 3.52 | 3.538 | 0.26 | 0.269 | Interlocking Crimp Stem | Steel | 5703014 | 30WC50CS BODY | 54130320 | Ferrule | Stainless Steel | 3.5794 |  | 600 | 12/15/2015 12:00:00 AM
PT Coupling | EHP009-48-100 | 3.52 | 3.538 | 0.26 | 0.269 | Interlocking Crimp Stem | Steel | 5703014 | 30WC50CS BODY | 54330320 | Sleeve | Stainless Steel | 3.5794 |  | 600 | 12/15/2015 12:00:00 AM
PT Coupling | EHP009-48-100 | 3.52 | 3.538 | 0.26 | 0.269 | Interlocking Crimp Stem | Steel | 5703014 | 30WC50CS BODY | 54030320 | Ferrule | Steel | 3.5794 |  | 600 | 12/15/2015 12:00:00 AM
PT Coupling | EHP009-48-100 | 3.52 | 3.538 | 0.26 | 0.269 | Interlocking Crimp Stem | Steel | 5703014 | 30WC50CS BODY | 54230320 | Sleeve | Steel | 3.5794 |  | 600 | 12/15/2015 12:00:00 AM
PT Coupling | EHP009-48-100 | 3.52 | 3.538 | 0.26 | 0.269 | Interlocking Crimp Stem | Steel | 5703016 | 30VC50CS BODY | 54230321 | Sleeve | Aluminum | 3.5794 |  | 600 | 12/15/2015 12:00:00 AM
PT Coupling | EHP009-48-100 | 3.52 | 3.538 | 0.26 | 0.269 | Interlocking Crimp Stem | Steel | 5703016 | 30VC50CS BODY | 56030320 | Ferrule | Aluminum | 3.5794 |  | 600 | 12/15/2015 12:00:00 AM
PT Coupling | EHP009-48-100 | 3.52 | 3.538 | 0.26 | 0.269 | Interlocking Crimp Stem | Steel | 5703016 | 30VC50CS BODY | 54130320 | Ferrule | Stainless Steel | 3.5794 |  | 600 | 12/15/2015 12:00:00 AM
PT Coupling | EHP009-48-100 | 3.52 | 3.538 | 0.26 | 0.269 | Interlocking Crimp Stem | Steel | 5703016 | 30VC50CS BODY | 54330320 | Sleeve | Stainless Steel | 3.5794 |  | 600 | 12/15/2015 12:00:00 AM
PT Coupling | EHP009-48-100 | 3.52 | 3.538 | 0.26 | 0.269 | Interlocking Crimp Stem | Steel | 5703016 | 30VC50CS BODY | 54030320 | Ferrule | Steel | 3.5794 |  | 600 | 12/15/2015 12:00:00 AM
PT Coupling | EHP009-48-100 | 3.52 | 3.538 | 0.26 | 0.269 | Interlocking Crimp Stem | Steel | 5703016 | 30VC50CS BODY | 54230320 | Sleeve | Steel | 3.5794 |  | 600 | 12/15/2015 12:00:00 AM
PT Coupling | EHP009-48-100 | 3.52 | 3.538 | 0.26 | 0.269 | Combination Nipple | Steel | 82640300 | PTCN300 STEEL | 54230321 | Sleeve | Aluminum | 3.5794 |  | 200 | 12/15/2015 12:00:00 AM
PT Coupling | EHP009-48-100 | 3.52 | 3.538 | 0.26 | 0.269 | Combination Nipple | Steel | 82640300 | PTCN300 STEEL | 56030320 | Ferrule | Aluminum | 3.5794 |  | 200 | 12/15/2015 12:00:00 AM
PT Coupling | EHP009-48-100 | 3.52 | 3.538 | 0.26 | 0.269 | Combination Nipple | Steel | 82640300 | PTCN300 STEEL | 54130320 | Ferrule | Stainless Steel | 3.5794 |  | 200 | 12/15/2015 12:00:00 AM
PT Coupling | EHP009-48-100 | 3.52 | 3.538 | 0.26 | 0.269 | Combination Nipple | Steel | 82640300 | PTCN300 STEEL | 54330320 | Sleeve | Stainless Steel | 3.5794 |  | 200 | 12/15/2015 12:00:00 AM
PT Coupling | EHP009-48-100 | 3.52 | 3.538 | 0.26 | 0.269 | Combination Nipple | Steel | 82640300 | PTCN300 STEEL | 54030320 | Ferrule | Steel | 3.5794 |  | 200 | 12/15/2015 12:00:00 AM
PT Coupling | EHP009-48-100 | 3.52 | 3.538 | 0.26 | 0.269 | Combination Nipple | Steel | 82640300 | PTCN300 STEEL | 54230320 | Sleeve | Steel | 3.5794 |  | 200 | 12/15/2015 12:00:00 AM
PT Coupling | EHP009-48-100 | 3.52 | 3.538 | 0.26 | 0.269 | Combination Nipple | Steel | 82640300N | PTCN300N STEEL WELD END | 54230321 | Sleeve | Aluminum | 3.5794 |  | 200 | 12/15/2015 12:00:00 AM
PT Coupling | EHP009-48-100 | 3.52 | 3.538 | 0.26 | 0.269 | Combination Nipple | Steel | 82640300N | PTCN300N STEEL WELD END | 56030320 | Ferrule | Aluminum | 3.5794 |  | 200 | 12/15/2015 12:00:00 AM
PT Coupling | EHP009-48-100 | 3.52 | 3.538 | 0.26 | 0.269 | Combination Nipple | Steel | 82640300N | PTCN300N STEEL WELD END | 54130320 | Ferrule | Stainless Steel | 3.5794 |  | 200 | 12/15/2015 12:00:00 AM
PT Coupling | EHP009-48-100 | 3.52 | 3.538 | 0.26 | 0.269 | Combination Nipple | Steel | 82640300N | PTCN300N STEEL WELD END | 54330320 | Sleeve | Stainless Steel | 3.5794 |  | 200 | 12/15/2015 12:00:00 AM
PT Coupling | EHP009-48-100 | 3.52 | 3.538 | 0.26 | 0.269 | Combination Nipple | Steel | 82640300N | PTCN300N STEEL WELD END | 54030320 | Ferrule | Steel | 3.5794 |  | 200 | 12/15/2015 12:00:00 AM
PT Coupling | EHP009-48-100 | 3.52 | 3.538 | 0.26 | 0.269 | Combination Nipple | Steel | 82640300N | PTCN300N STEEL WELD END | 54230320 | Sleeve | Steel | 3.5794 |  | 200 | 12/15/2015 12:00:00 AM
PT Coupling | EHP009-48-100 | 3.52 | 3.538 | 0.26 | 0.269 | Combination Nipple | Steel | 83640300 | PTCN300 STEEL PLATED | 54230321 | Sleeve | Aluminum | 3.5794 |  | 200 | 12/15/2015 12:00:00 AM
PT Coupling | EHP009-48-100 | 3.52 | 3.538 | 0.26 | 0.269 | Combination Nipple | Steel | 83640300 | PTCN300 STEEL PLATED | 56030320 | Ferrule | Aluminum | 3.5794 |  | 200 | 12/15/2015 12:00:00 AM
PT Coupling | EHP009-48-100 | 3.52 | 3.538 | 0.26 | 0.269 | Combination Nipple | Steel | 83640300 | PTCN300 STEEL PLATED | 54130320 | Ferrule | Stainless Steel | 3.5794 |  | 200 | 12/15/2015 12:00:00 AM
PT Coupling | EHP009-48-100 | 3.52 | 3.538 | 0.26 | 0.269 | Combination Nipple | Steel | 83640300 | PTCN300 STEEL PLATED | 54330320 | Sleeve | Stainless Steel | 3.5794 |  | 200 | 12/15/2015 12:00:00 AM
PT Coupling | EHP009-48-100 | 3.52 | 3.538 | 0.26 | 0.269 | Combination Nipple | Steel | 83640300 | PTCN300 STEEL PLATED | 54030320 | Ferrule | Steel | 3.5794 |  | 200 | 12/15/2015 12:00:00 AM
PT Coupling | EHP009-48-100 | 3.52 | 3.538 | 0.26 | 0.269 | Combination Nipple | Steel | 83640300 | PTCN300 STEEL PLATED | 54230320 | Sleeve | Steel | 3.5794 |  | 200 | 12/15/2015 12:00:00 AM
Dixon | EHP009-48-100 | 3.523 | 3.538 | 0.262 | 0.269 | Cam and Groove | Aluminum | 300-C-AL | Dixon Coupler x Hose Shank | CF300-6CS | Ferrule | Steel | 3.597 |  | 150 | 12/14/2015 12:00:00 AM
Dixon | EHP009-48-100 | 3.523 | 3.538 | 0.262 | 0.269 | Cam and Groove | Aluminum | 300-E-AL | Dixon Adapter x Hose Shank | CF300-6CS | Ferrule | Steel | 3.597 |  | 150 | 12/14/2015 12:00:00 AM
Campbell | EHP009-48-100 | 3.532 | 3.544 | 0.266 | 0.272 | Crimp | Aluminum | C-AL-300c | Cam & Groove | FPS300336 | Ferrule | Steel | 3.59 |  | 125 | 12/15/2015 12:00:00 AM
Campbell | EHP009-48-100 | 3.532 | 3.544 | 0.266 | 0.272 | Crimp | Aluminum | E-AL-300c | Cam & Groove | FPS300336 | Ferrule | Steel | 3.59 |  | 125 | 12/15/2015 12:00:00 AM
Campbell | EHP009-48-100 | 3.532 | 3.544 | 0.266 | 0.272 | Crimp | Steel | CSB-12 | Pin Lug | SPS300336S | Sleeve | Steel | 3.59 |  | 200 | 12/15/2015 12:00:00 AM
Campbell | EHP009-48-100 | 3.532 | 3.544 | 0.266 | 0.272 | Crimp | Steel | HAS-12 | Combination Nipple | SPS300336S | Sleeve | Steel | 3.59 |  | 225 | 12/15/2015 12:00:00 AM
Dixon | EHP009-48-100 | 3.539 | 3.554 | 0.27 | 0.276 | Cam and Groove | Aluminum | 300-C-AL | Dixon Coupler x Hose Shank | CF300-6CS | Ferrule | Steel | 3.609 |  | 150 | 12/14/2015 12:00:00 AM
Dixon | EHP009-48-100 | 3.539 | 3.554 | 0.27 | 0.276 | Cam and Groove | Aluminum | 300-E-AL | Dixon Adapter x Hose Shank | CF300-6CS | Ferrule | Steel | 3.609 |  | 150 | 12/14/2015 12:00:00 AM
PT Coupling | EHP009-48-100 | 3.54 | 3.558 | 0.27 | 0.279 | Cam and Groove | Aluminum | 1000330 | 30C ALUM HBS | 54230321 | Sleeve | Aluminum | 3.595 |  | 200 | 12/15/2015 12:00:00 AM
PT Coupling | EHP009-48-100 | 3.54 | 3.558 | 0.27 | 0.279 | Cam and Groove | Aluminum | 1000330 | 30C ALUM HBS | 56030320 | Ferrule | Aluminum | 3.595 |  | 200 | 12/15/2015 12:00:00 AM
PT Coupling | EHP009-48-100 | 3.54 | 3.558 | 0.27 | 0.279 | Cam and Groove | Aluminum | 1000330 | 30C ALUM HBS | 54130320 | Ferrule | Stainless Steel | 3.595 |  | 200 | 12/15/2015 12:00:00 AM
PT Coupling | EHP009-48-100 | 3.54 | 3.558 | 0.27 | 0.279 | Cam and Groove | Aluminum | 1000330 | 30C ALUM HBS | 54330320 | Sleeve | Stainless Steel | 3.595 |  | 200 | 12/15/2015 12:00:00 AM
PT Coupling | EHP009-48-100 | 3.54 | 3.558 | 0.27 | 0.279 | Cam and Groove | Aluminum | 1000330 | 30C ALUM HBS | 54030320 | Ferrule | Steel | 3.595 |  | 200 | 12/15/2015 12:00:00 AM
PT Coupling | EHP009-48-100 | 3.54 | 3.558 | 0.27 | 0.279 | Cam and Groove | Aluminum | 1000330 | 30C ALUM HBS | 54230320 | Sleeve | Steel | 3.595 |  | 200 | 12/15/2015 12:00:00 AM
PT Coupling | EHP009-48-100 | 3.54 | 3.558 | 0.27 | 0.279 | Cam and Groove | Aluminum | 1000330L2 | 30C ALUM SLII SLS | 54230321 | Sleeve | Aluminum | 3.595 |  | 200 | 12/15/2015 12:00:00 AM
PT Coupling | EHP009-48-100 | 3.54 | 3.558 | 0.27 | 0.279 | Cam and Groove | Aluminum | 1000330L2 | 30C ALUM SLII SLS | 56030320 | Ferrule | Aluminum | 3.595 |  | 200 | 12/15/2015 12:00:00 AM
PT Coupling | EHP009-48-100 | 3.54 | 3.558 | 0.27 | 0.279 | Cam and Groove | Aluminum | 1000330L2 | 30C ALUM SLII SLS | 54130320 | Ferrule | Stainless Steel | 3.595 |  | 200 | 12/15/2015 12:00:00 AM
PT Coupling | EHP009-48-100 | 3.54 | 3.558 | 0.27 | 0.279 | Cam and Groove | Aluminum | 1000330L2 | 30C ALUM SLII SLS | 54330320 | Sleeve | Stainless Steel | 3.595 |  | 200 | 12/15/2015 12:00:00 AM
PT Coupling | EHP009-48-100 | 3.54 | 3.558 | 0.27 | 0.279 | Cam and Groove | Aluminum | 1000330L2 | 30C ALUM SLII SLS | 54030320 | Ferrule | Steel | 3.595 |  | 200 | 12/15/2015 12:00:00 AM
PT Coupling | EHP009-48-100 | 3.54 | 3.558 | 0.27 | 0.279 | Cam and Groove | Aluminum | 1000330L2 | 30C ALUM SLII SLS | 54230320 | Sleeve | Steel | 3.595 |  | 200 | 12/15/2015 12:00:00 AM
PT Coupling | EHP009-48-100 | 3.54 | 3.558 | 0.27 | 0.279 | Cam and Groove | Aluminum | 1000530 | 30E ALUM | 54230321 | Sleeve | Aluminum | 3.595 |  | 200 | 12/15/2015 12:00:00 AM
PT Coupling | EHP009-48-100 | 3.54 | 3.558 | 0.27 | 0.279 | Cam and Groove | Aluminum | 1000530 | 30E ALUM | 56030320 | Ferrule | Aluminum | 3.595 |  | 200 | 12/15/2015 12:00:00 AM
PT Coupling | EHP009-48-100 | 3.54 | 3.558 | 0.27 | 0.279 | Cam and Groove | Aluminum | 1000530 | 30E ALUM | 54130320 | Ferrule | Stainless Steel | 3.595 |  | 200 | 12/15/2015 12:00:00 AM
PT Coupling | EHP009-48-100 | 3.54 | 3.558 | 0.27 | 0.279 | Cam and Groove | Aluminum | 1000530 | 30E ALUM | 54330320 | Sleeve | Stainless Steel | 3.595 |  | 200 | 12/15/2015 12:00:00 AM
PT Coupling | EHP009-48-100 | 3.54 | 3.558 | 0.27 | 0.279 | Cam and Groove | Aluminum | 1000530 | 30E ALUM | 54030320 | Ferrule | Steel | 3.595 |  | 200 | 12/15/2015 12:00:00 AM
PT Coupling | EHP009-48-100 | 3.54 | 3.558 | 0.27 | 0.279 | Cam and Groove | Aluminum | 1000530 | 30E ALUM | 54230320 | Sleeve | Steel | 3.595 |  | 200 | 12/15/2015 12:00:00 AM
PT Coupling | EHP009-48-100 | 3.54 | 3.558 | 0.27 | 0.279 | Cam and Groove | Aluminum | 1070330 | 30C ALUM HB | 54230321 | Sleeve | Aluminum | 3.595 |  | 200 | 12/15/2015 12:00:00 AM
PT Coupling | EHP009-48-100 | 3.54 | 3.558 | 0.27 | 0.279 | Cam and Groove | Aluminum | 1070330 | 30C ALUM HB | 56030320 | Ferrule | Aluminum | 3.595 |  | 200 | 12/15/2015 12:00:00 AM
PT Coupling | EHP009-48-100 | 3.54 | 3.558 | 0.27 | 0.279 | Cam and Groove | Aluminum | 1070330 | 30C ALUM HB | 54130320 | Ferrule | Stainless Steel | 3.595 |  | 200 | 12/15/2015 12:00:00 AM
PT Coupling | EHP009-48-100 | 3.54 | 3.558 | 0.27 | 0.279 | Cam and Groove | Aluminum | 1070330 | 30C ALUM HB | 54330320 | Sleeve | Stainless Steel | 3.595 |  | 200 | 12/15/2015 12:00:00 AM
PT Coupling | EHP009-48-100 | 3.54 | 3.558 | 0.27 | 0.279 | Cam and Groove | Aluminum | 1070330 | 30C ALUM HB | 54030320 | Ferrule | Steel | 3.595 |  | 200 | 12/15/2015 12:00:00 AM
PT Coupling | EHP009-48-100 | 3.54 | 3.558 | 0.27 | 0.279 | Cam and Groove | Aluminum | 1070330 | 30C ALUM HB | 54230320 | Sleeve | Steel | 3.595 |  | 200 | 12/15/2015 12:00:00 AM
PT Coupling | EHP009-48-100 | 3.54 | 3.558 | 0.27 | 0.279 | Cam and Groove | Aluminum | 1070330L2 | 30C ALUM SLII SLB | 54230321 | Sleeve | Aluminum | 3.595 |  | 200 | 12/15/2015 12:00:00 AM
PT Coupling | EHP009-48-100 | 3.54 | 3.558 | 0.27 | 0.279 | Cam and Groove | Aluminum | 1070330L2 | 30C ALUM SLII SLB | 56030320 | Ferrule | Aluminum | 3.595 |  | 200 | 12/15/2015 12:00:00 AM
PT Coupling | EHP009-48-100 | 3.54 | 3.558 | 0.27 | 0.279 | Cam and Groove | Aluminum | 1070330L2 | 30C ALUM SLII SLB | 54130320 | Ferrule | Stainless Steel | 3.595 |  | 200 | 12/15/2015 12:00:00 AM
PT Coupling | EHP009-48-100 | 3.54 | 3.558 | 0.27 | 0.279 | Cam and Groove | Aluminum | 1070330L2 | 30C ALUM SLII SLB | 54330320 | Sleeve | Stainless Steel | 3.595 |  | 200 | 12/15/2015 12:00:00 AM
PT Coupling | EHP009-48-100 | 3.54 | 3.558 | 0.27 | 0.279 | Cam and Groove | Aluminum | 1070330L2 | 30C ALUM SLII SLB | 54030320 | Ferrule | Steel | 3.595 |  | 200 | 12/15/2015 12:00:00 AM
PT Coupling | EHP009-48-100 | 3.54 | 3.558 | 0.27 | 0.279 | Cam and Groove | Aluminum | 1070330L2 | 30C ALUM SLII SLB | 54230320 | Sleeve | Steel | 3.595 |  | 200 | 12/15/2015 12:00:00 AM
PT Coupling | EHP009-48-100 | 3.54 | 3.558 | 0.27 | 0.279 | Cam and Groove | Aluminum | 2000330 | 30C HCALUM | 54230321 | Sleeve | Aluminum | 3.595 |  | 200 | 12/15/2015 12:00:00 AM
PT Coupling | EHP009-48-100 | 3.54 | 3.558 | 0.27 | 0.279 | Cam and Groove | Aluminum | 2000330 | 30C HCALUM | 56030320 | Ferrule | Aluminum | 3.595 |  | 200 | 12/15/2015 12:00:00 AM
PT Coupling | EHP009-48-100 | 3.54 | 3.558 | 0.27 | 0.279 | Cam and Groove | Aluminum | 2000330 | 30C HCALUM | 54130320 | Ferrule | Stainless Steel | 3.595 |  | 200 | 12/15/2015 12:00:00 AM
PT Coupling | EHP009-48-100 | 3.54 | 3.558 | 0.27 | 0.279 | Cam and Groove | Aluminum | 2000330 | 30C HCALUM | 54330320 | Sleeve | Stainless Steel | 3.595 |  | 200 | 12/15/2015 12:00:00 AM
PT Coupling | EHP009-48-100 | 3.54 | 3.558 | 0.27 | 0.279 | Cam and Groove | Aluminum | 2000330 | 30C HCALUM | 54030320 | Ferrule | Steel | 3.595 |  | 200 | 12/15/2015 12:00:00 AM
PT Coupling | EHP009-48-100 | 3.54 | 3.558 | 0.27 | 0.279 | Cam and Groove | Aluminum | 2000330 | 30C HCALUM | 54230320 | Sleeve | Steel | 3.595 |  | 200 | 12/15/2015 12:00:00 AM
PT Coupling | EHP009-48-100 | 3.54 | 3.558 | 0.27 | 0.279 | Cam and Groove | Aluminum | 2000530 | 30E HCALUM | 54230321 | Sleeve | Aluminum | 3.595 |  | 200 | 12/15/2015 12:00:00 AM
PT Coupling | EHP009-48-100 | 3.54 | 3.558 | 0.27 | 0.279 | Cam and Groove | Aluminum | 2000530 | 30E HCALUM | 56030320 | Ferrule | Aluminum | 3.595 |  | 200 | 12/15/2015 12:00:00 AM
PT Coupling | EHP009-48-100 | 3.54 | 3.558 | 0.27 | 0.279 | Cam and Groove | Aluminum | 2000530 | 30E HCALUM | 54130320 | Ferrule | Stainless Steel | 3.595 |  | 200 | 12/15/2015 12:00:00 AM
PT Coupling | EHP009-48-100 | 3.54 | 3.558 | 0.27 | 0.279 | Cam and Groove | Aluminum | 2000530 | 30E HCALUM | 54330320 | Sleeve | Stainless Steel | 3.595 |  | 200 | 12/15/2015 12:00:00 AM
PT Coupling | EHP009-48-100 | 3.54 | 3.558 | 0.27 | 0.279 | Cam and Groove | Aluminum | 2000530 | 30E HCALUM | 54030320 | Ferrule | Steel | 3.595 |  | 200 | 12/15/2015 12:00:00 AM
PT Coupling | EHP009-48-100 | 3.54 | 3.558 | 0.27 | 0.279 | Cam and Groove | Aluminum | 2000530 | 30E HCALUM | 54230320 | Sleeve | Steel | 3.595 |  | 200 | 12/15/2015 12:00:00 AM
PT Coupling | EHP009-48-100 | 3.54 | 3.558 | 0.27 | 0.279 | Interlocking Crimp Stem | Aluminum | 5743002 | 30TMC50AL BODY | 54230321 | Sleeve | Aluminum | 3.595 |  | 600 | 12/15/2015 12:00:00 AM
PT Coupling | EHP009-48-100 | 3.54 | 3.558 | 0.27 | 0.279 | Interlocking Crimp Stem | Aluminum | 5743002 | 30TMC50AL BODY | 56030320 | Ferrule | Aluminum | 3.595 |  | 600 | 12/15/2015 12:00:00 AM
PT Coupling | EHP009-48-100 | 3.54 | 3.558 | 0.27 | 0.279 | Interlocking Crimp Stem | Aluminum | 5743002 | 30TMC50AL BODY | 54130320 | Ferrule | Stainless Steel | 3.595 |  | 600 | 12/15/2015 12:00:00 AM
PT Coupling | EHP009-48-100 | 3.54 | 3.558 | 0.27 | 0.279 | Interlocking Crimp Stem | Aluminum | 5743002 | 30TMC50AL BODY | 54330320 | Sleeve | Stainless Steel | 3.595 |  | 600 | 12/15/2015 12:00:00 AM
PT Coupling | EHP009-48-100 | 3.54 | 3.558 | 0.27 | 0.279 | Interlocking Crimp Stem | Aluminum | 5743002 | 30TMC50AL BODY | 54030320 | Ferrule | Steel | 3.595 |  | 600 | 12/15/2015 12:00:00 AM
PT Coupling | EHP009-48-100 | 3.54 | 3.558 | 0.27 | 0.279 | Interlocking Crimp Stem | Aluminum | 5743002 | 30TMC50AL BODY | 54230320 | Sleeve | Steel | 3.595 |  | 600 | 12/15/2015 12:00:00 AM
PT Coupling | EHP009-48-100 | 3.54 | 3.558 | 0.27 | 0.279 | Interlocking Crimp Stem | Aluminum | 5743014 | 30WC50AL | 54230321 | Sleeve | Aluminum | 3.595 |  | 600 | 12/15/2015 12:00:00 AM
PT Coupling | EHP009-48-100 | 3.54 | 3.558 | 0.27 | 0.279 | Interlocking Crimp Stem | Aluminum | 5743014 | 30WC50AL | 56030320 | Ferrule | Aluminum | 3.595 |  | 600 | 12/15/2015 12:00:00 AM
PT Coupling | EHP009-48-100 | 3.54 | 3.558 | 0.27 | 0.279 | Interlocking Crimp Stem | Aluminum | 5743014 | 30WC50AL | 54130320 | Ferrule | Stainless Steel | 3.595 |  | 600 | 12/15/2015 12:00:00 AM
PT Coupling | EHP009-48-100 | 3.54 | 3.558 | 0.27 | 0.279 | Interlocking Crimp Stem | Aluminum | 5743014 | 30WC50AL | 54330320 | Sleeve | Stainless Steel | 3.595 |  | 600 | 12/15/2015 12:00:00 AM
PT Coupling | EHP009-48-100 | 3.54 | 3.558 | 0.27 | 0.279 | Interlocking Crimp Stem | Aluminum | 5743014 | 30WC50AL | 54030320 | Ferrule | Steel | 3.595 |  | 600 | 12/15/2015 12:00:00 AM
PT Coupling | EHP009-48-100 | 3.54 | 3.558 | 0.27 | 0.279 | Interlocking Crimp Stem | Aluminum | 5743014 | 30WC50AL | 54230320 | Sleeve | Steel | 3.595 |  | 600 | 12/15/2015 12:00:00 AM
PT Coupling | EHP009-48-100 | 3.54 | 3.558 | 0.27 | 0.279 | Combination Nipple | Aluminum | 85640300 | PTCN300 ALUMINUM | 54230321 | Sleeve | Aluminum | 3.595 |  | 200 | 12/15/2015 12:00:00 AM
PT Coupling | EHP009-48-100 | 3.54 | 3.558 | 0.27 | 0.279 | Combination Nipple | Aluminum | 85640300 | PTCN300 ALUMINUM | 56030320 | Ferrule | Aluminum | 3.595 |  | 200 | 12/15/2015 12:00:00 AM
PT Coupling | EHP009-48-100 | 3.54 | 3.558 | 0.27 | 0.279 | Combination Nipple | Aluminum | 85640300 | PTCN300 ALUMINUM | 54130320 | Ferrule | Stainless Steel | 3.595 |  | 200 | 12/15/2015 12:00:00 AM
PT Coupling | EHP009-48-100 | 3.54 | 3.558 | 0.27 | 0.279 | Combination Nipple | Aluminum | 85640300 | PTCN300 ALUMINUM | 54330320 | Sleeve | Stainless Steel | 3.595 |  | 200 | 12/15/2015 12:00:00 AM
PT Coupling | EHP009-48-100 | 3.54 | 3.558 | 0.27 | 0.279 | Combination Nipple | Aluminum | 85640300 | PTCN300 ALUMINUM | 54030320 | Ferrule | Steel | 3.595 |  | 200 | 12/15/2015 12:00:00 AM
PT Coupling | EHP009-48-100 | 3.54 | 3.558 | 0.27 | 0.279 | Combination Nipple | Aluminum | 85640300 | PTCN300 ALUMINUM | 54230320 | Sleeve | Steel | 3.595 |  | 200 | 12/15/2015 12:00:00 AM
PT Coupling | EHP009-48-100 | 3.54 | 3.558 | 0.27 | 0.279 | Combination Nipple | Aluminum | 85640300N | PTCN300N ALUM WELD END | 54230321 | Sleeve | Aluminum | 3.595 |  | 200 | 12/15/2015 12:00:00 AM
PT Coupling | EHP009-48-100 | 3.54 | 3.558 | 0.27 | 0.279 | Combination Nipple | Aluminum | 85640300N | PTCN300N ALUM WELD END | 56030320 | Ferrule | Aluminum | 3.595 |  | 200 | 12/15/2015 12:00:00 AM
PT Coupling | EHP009-48-100 | 3.54 | 3.558 | 0.27 | 0.279 | Combination Nipple | Aluminum | 85640300N | PTCN300N ALUM WELD END | 54130320 | Ferrule | Stainless Steel | 3.595 |  | 200 | 12/15/2015 12:00:00 AM
PT Coupling | EHP009-48-100 | 3.54 | 3.558 | 0.27 | 0.279 | Combination Nipple | Aluminum | 85640300N | PTCN300N ALUM WELD END | 54330320 | Sleeve | Stainless Steel | 3.595 |  | 200 | 12/15/2015 12:00:00 AM
PT Coupling | EHP009-48-100 | 3.54 | 3.558 | 0.27 | 0.279 | Combination Nipple | Aluminum | 85640300N | PTCN300N ALUM WELD END | 54030320 | Ferrule | Steel | 3.595 |  | 200 | 12/15/2015 12:00:00 AM
PT Coupling | EHP009-48-100 | 3.54 | 3.558 | 0.27 | 0.279 | Combination Nipple | Aluminum | 85640300N | PTCN300N ALUM WELD END | 54230320 | Sleeve | Steel | 3.595 |  | 200 | 12/15/2015 12:00:00 AM
PT Coupling | EHP009-48-100 | 3.54 | 3.558 | 0.27 | 0.279 | Cam and Groove | Brass | 1200330 | 30C BRASS HB | 54230321 | Sleeve | Aluminum | 3.595 |  | 200 | 12/15/2015 12:00:00 AM
PT Coupling | EHP009-48-100 | 3.54 | 3.558 | 0.27 | 0.279 | Cam and Groove | Brass | 1200330 | 30C BRASS HB | 56030320 | Ferrule | Aluminum | 3.595 |  | 200 | 12/15/2015 12:00:00 AM
PT Coupling | EHP009-48-100 | 3.54 | 3.558 | 0.27 | 0.279 | Cam and Groove | Brass | 1200330 | 30C BRASS HB | 54130320 | Ferrule | Stainless Steel | 3.595 |  | 200 | 12/15/2015 12:00:00 AM
PT Coupling | EHP009-48-100 | 3.54 | 3.558 | 0.27 | 0.279 | Cam and Groove | Brass | 1200330 | 30C BRASS HB | 54330320 | Sleeve | Stainless Steel | 3.595 |  | 200 | 12/15/2015 12:00:00 AM
PT Coupling | EHP009-48-100 | 3.54 | 3.558 | 0.27 | 0.279 | Cam and Groove | Brass | 1200330 | 30C BRASS HB | 54030320 | Ferrule | Steel | 3.595 |  | 200 | 12/15/2015 12:00:00 AM
PT Coupling | EHP009-48-100 | 3.54 | 3.558 | 0.27 | 0.279 | Cam and Groove | Brass | 1200330 | 30C BRASS HB | 54230320 | Sleeve | Steel | 3.595 |  | 200 | 12/15/2015 12:00:00 AM
PT Coupling | EHP009-48-100 | 3.54 | 3.558 | 0.27 | 0.279 | Cam and Groove | Brass | 1200330L2 | 30C BRASS SLII SLB | 54230321 | Sleeve | Aluminum | 3.595 |  | 200 | 12/15/2015 12:00:00 AM
PT Coupling | EHP009-48-100 | 3.54 | 3.558 | 0.27 | 0.279 | Cam and Groove | Brass | 1200330L2 | 30C BRASS SLII SLB | 56030320 | Ferrule | Aluminum | 3.595 |  | 200 | 12/15/2015 12:00:00 AM
PT Coupling | EHP009-48-100 | 3.54 | 3.558 | 0.27 | 0.279 | Cam and Groove | Brass | 1200330L2 | 30C BRASS SLII SLB | 54130320 | Ferrule | Stainless Steel | 3.595 |  | 200 | 12/15/2015 12:00:00 AM
PT Coupling | EHP009-48-100 | 3.54 | 3.558 | 0.27 | 0.279 | Cam and Groove | Brass | 1200330L2 | 30C BRASS SLII SLB | 54330320 | Sleeve | Stainless Steel | 3.595 |  | 200 | 12/15/2015 12:00:00 AM
PT Coupling | EHP009-48-100 | 3.54 | 3.558 | 0.27 | 0.279 | Cam and Groove | Brass | 1200330L2 | 30C BRASS SLII SLB | 54030320 | Ferrule | Steel | 3.595 |  | 200 | 12/15/2015 12:00:00 AM
PT Coupling | EHP009-48-100 | 3.54 | 3.558 | 0.27 | 0.279 | Cam and Groove | Brass | 1200330L2 | 30C BRASS SLII SLB | 54230320 | Sleeve | Steel | 3.595 |  | 200 | 12/15/2015 12:00:00 AM
PT Coupling | EHP009-48-100 | 3.54 | 3.558 | 0.27 | 0.279 | Cam and Groove | Brass | 1200330SL | 30CSL BRASS STA-LOK HB | 54230321 | Sleeve | Aluminum | 3.595 |  | 200 | 12/15/2015 12:00:00 AM
PT Coupling | EHP009-48-100 | 3.54 | 3.558 | 0.27 | 0.279 | Cam and Groove | Brass | 1200330SL | 30CSL BRASS STA-LOK HB | 56030320 | Ferrule | Aluminum | 3.595 |  | 200 | 12/15/2015 12:00:00 AM
PT Coupling | EHP009-48-100 | 3.54 | 3.558 | 0.27 | 0.279 | Cam and Groove | Brass | 1200330SL | 30CSL BRASS STA-LOK HB | 54130320 | Ferrule | Stainless Steel | 3.595 |  | 200 | 12/15/2015 12:00:00 AM
PT Coupling | EHP009-48-100 | 3.54 | 3.558 | 0.27 | 0.279 | Cam and Groove | Brass | 1200330SL | 30CSL BRASS STA-LOK HB | 54330320 | Sleeve | Stainless Steel | 3.595 |  | 200 | 12/15/2015 12:00:00 AM
PT Coupling | EHP009-48-100 | 3.54 | 3.558 | 0.27 | 0.279 | Cam and Groove | Brass | 1200330SL | 30CSL BRASS STA-LOK HB | 54030320 | Ferrule | Steel | 3.595 |  | 200 | 12/15/2015 12:00:00 AM
PT Coupling | EHP009-48-100 | 3.54 | 3.558 | 0.27 | 0.279 | Cam and Groove | Brass | 1200330SL | 30CSL BRASS STA-LOK HB | 54230320 | Sleeve | Steel | 3.595 |  | 200 | 12/15/2015 12:00:00 AM
PT Coupling | EHP009-48-100 | 3.54 | 3.558 | 0.27 | 0.279 | Cam and Groove | Brass | 1200530 | 30E BRASS | 54230321 | Sleeve | Aluminum | 3.595 |  | 200 | 12/15/2015 12:00:00 AM
PT Coupling | EHP009-48-100 | 3.54 | 3.558 | 0.27 | 0.279 | Cam and Groove | Brass | 1200530 | 30E BRASS | 56030320 | Ferrule | Aluminum | 3.595 |  | 200 | 12/15/2015 12:00:00 AM
PT Coupling | EHP009-48-100 | 3.54 | 3.558 | 0.27 | 0.279 | Cam and Groove | Brass | 1200530 | 30E BRASS | 54130320 | Ferrule | Stainless Steel | 3.595 |  | 200 | 12/15/2015 12:00:00 AM
PT Coupling | EHP009-48-100 | 3.54 | 3.558 | 0.27 | 0.279 | Cam and Groove | Brass | 1200530 | 30E BRASS | 54330320 | Sleeve | Stainless Steel | 3.595 |  | 200 | 12/15/2015 12:00:00 AM
PT Coupling | EHP009-48-100 | 3.54 | 3.558 | 0.27 | 0.279 | Cam and Groove | Brass | 1200530 | 30E BRASS | 54030320 | Ferrule | Steel | 3.595 |  | 200 | 12/15/2015 12:00:00 AM
PT Coupling | EHP009-48-100 | 3.54 | 3.558 | 0.27 | 0.279 | Cam and Groove | Brass | 1200530 | 30E BRASS | 54230320 | Sleeve | Steel | 3.595 |  | 200 | 12/15/2015 12:00:00 AM
PT Coupling | EHP009-48-100 | 3.54 | 3.558 | 0.27 | 0.279 | Cam and Groove | Brass | 1290330 | 30C BRASS HBS | 54230321 | Sleeve | Aluminum | 3.595 |  | 200 | 12/15/2015 12:00:00 AM
PT Coupling | EHP009-48-100 | 3.54 | 3.558 | 0.27 | 0.279 | Cam and Groove | Brass | 1290330 | 30C BRASS HBS | 56030320 | Ferrule | Aluminum | 3.595 |  | 200 | 12/15/2015 12:00:00 AM
PT Coupling | EHP009-48-100 | 3.54 | 3.558 | 0.27 | 0.279 | Cam and Groove | Brass | 1290330 | 30C BRASS HBS | 54130320 | Ferrule | Stainless Steel | 3.595 |  | 200 | 12/15/2015 12:00:00 AM
PT Coupling | EHP009-48-100 | 3.54 | 3.558 | 0.27 | 0.279 | Cam and Groove | Brass | 1290330 | 30C BRASS HBS | 54330320 | Sleeve | Stainless Steel | 3.595 |  | 200 | 12/15/2015 12:00:00 AM
PT Coupling | EHP009-48-100 | 3.54 | 3.558 | 0.27 | 0.279 | Cam and Groove | Brass | 1290330 | 30C BRASS HBS | 54030320 | Ferrule | Steel | 3.595 |  | 200 | 12/15/2015 12:00:00 AM
PT Coupling | EHP009-48-100 | 3.54 | 3.558 | 0.27 | 0.279 | Cam and Groove | Brass | 1290330 | 30C BRASS HBS | 54230320 | Sleeve | Steel | 3.595 |  | 200 | 12/15/2015 12:00:00 AM
PT Coupling | EHP009-48-100 | 3.54 | 3.558 | 0.27 | 0.279 | Cam and Groove | Brass | 1290330L2 | 30C BRASS SLII SLS | 54230321 | Sleeve | Aluminum | 3.595 |  | 200 | 12/15/2015 12:00:00 AM
PT Coupling | EHP009-48-100 | 3.54 | 3.558 | 0.27 | 0.279 | Cam and Groove | Brass | 1290330L2 | 30C BRASS SLII SLS | 56030320 | Ferrule | Aluminum | 3.595 |  | 200 | 12/15/2015 12:00:00 AM
PT Coupling | EHP009-48-100 | 3.54 | 3.558 | 0.27 | 0.279 | Cam and Groove | Brass | 1290330L2 | 30C BRASS SLII SLS | 54130320 | Ferrule | Stainless Steel | 3.595 |  | 200 | 12/15/2015 12:00:00 AM
PT Coupling | EHP009-48-100 | 3.54 | 3.558 | 0.27 | 0.279 | Cam and Groove | Brass | 1290330L2 | 30C BRASS SLII SLS | 54330320 | Sleeve | Stainless Steel | 3.595 |  | 200 | 12/15/2015 12:00:00 AM
PT Coupling | EHP009-48-100 | 3.54 | 3.558 | 0.27 | 0.279 | Cam and Groove | Brass | 1290330L2 | 30C BRASS SLII SLS | 54030320 | Ferrule | Steel | 3.595 |  | 200 | 12/15/2015 12:00:00 AM
PT Coupling | EHP009-48-100 | 3.54 | 3.558 | 0.27 | 0.279 | Cam and Groove | Brass | 1290330L2 | 30C BRASS SLII SLS | 54230320 | Sleeve | Steel | 3.595 |  | 200 | 12/15/2015 12:00:00 AM
PT Coupling | EHP009-48-100 | 3.54 | 3.558 | 0.27 | 0.279 | Combination Nipple | Brass | 82640300BR | PTCN300 BRASS | 54230321 | Sleeve | Aluminum | 3.595 |  | 200 | 12/15/2015 12:00:00 AM
PT Coupling | EHP009-48-100 | 3.54 | 3.558 | 0.27 | 0.279 | Combination Nipple | Brass | 82640300BR | PTCN300 BRASS | 56030320 | Ferrule | Aluminum | 3.595 |  | 200 | 12/15/2015 12:00:00 AM
PT Coupling | EHP009-48-100 | 3.54 | 3.558 | 0.27 | 0.279 | Combination Nipple | Brass | 82640300BR | PTCN300 BRASS | 54130320 | Ferrule | Stainless Steel | 3.595 |  | 200 | 12/15/2015 12:00:00 AM
PT Coupling | EHP009-48-100 | 3.54 | 3.558 | 0.27 | 0.279 | Combination Nipple | Brass | 82640300BR | PTCN300 BRASS | 54330320 | Sleeve | Stainless Steel | 3.595 |  | 200 | 12/15/2015 12:00:00 AM
PT Coupling | EHP009-48-100 | 3.54 | 3.558 | 0.27 | 0.279 | Combination Nipple | Brass | 82640300BR | PTCN300 BRASS | 54030320 | Ferrule | Steel | 3.595 |  | 200 | 12/15/2015 12:00:00 AM
PT Coupling | EHP009-48-100 | 3.54 | 3.558 | 0.27 | 0.279 | Combination Nipple | Brass | 82640300BR | PTCN300 BRASS | 54230320 | Sleeve | Steel | 3.595 |  | 200 | 12/15/2015 12:00:00 AM
PT Coupling | EHP009-48-100 | 3.54 | 3.558 | 0.27 | 0.279 | Cam and Groove | Ductile Iron | 1800330 | 30C DUCTILE | 54230321 | Sleeve | Aluminum | 3.595 |  | 200 | 12/15/2015 12:00:00 AM
PT Coupling | EHP009-48-100 | 3.54 | 3.558 | 0.27 | 0.279 | Cam and Groove | Ductile Iron | 1800330 | 30C DUCTILE | 56030320 | Ferrule | Aluminum | 3.595 |  | 200 | 12/15/2015 12:00:00 AM
PT Coupling | EHP009-48-100 | 3.54 | 3.558 | 0.27 | 0.279 | Cam and Groove | Ductile Iron | 1800330 | 30C DUCTILE | 54130320 | Ferrule | Stainless Steel | 3.595 |  | 200 | 12/15/2015 12:00:00 AM
PT Coupling | EHP009-48-100 | 3.54 | 3.558 | 0.27 | 0.279 | Cam and Groove | Ductile Iron | 1800330 | 30C DUCTILE | 54330320 | Sleeve | Stainless Steel | 3.595 |  | 200 | 12/15/2015 12:00:00 AM
PT Coupling | EHP009-48-100 | 3.54 | 3.558 | 0.27 | 0.279 | Cam and Groove | Ductile Iron | 1800330 | 30C DUCTILE | 54030320 | Ferrule | Steel | 3.595 |  | 200 | 12/15/2015 12:00:00 AM
PT Coupling | EHP009-48-100 | 3.54 | 3.558 | 0.27 | 0.279 | Cam and Groove | Ductile Iron | 1800330 | 30C DUCTILE | 54230320 | Sleeve | Steel | 3.595 |  | 200 | 12/15/2015 12:00:00 AM
PT Coupling | EHP009-48-100 | 3.54 | 3.558 | 0.27 | 0.279 | Cam and Groove | Ductile Iron | 1800530 | 30E DUCTILE | 54230321 | Sleeve | Aluminum | 3.595 |  | 200 | 12/15/2015 12:00:00 AM
PT Coupling | EHP009-48-100 | 3.54 | 3.558 | 0.27 | 0.279 | Cam and Groove | Ductile Iron | 1800530 | 30E DUCTILE | 56030320 | Ferrule | Aluminum | 3.595 |  | 200 | 12/15/2015 12:00:00 AM
PT Coupling | EHP009-48-100 | 3.54 | 3.558 | 0.27 | 0.279 | Cam and Groove | Ductile Iron | 1800530 | 30E DUCTILE | 54130320 | Ferrule | Stainless Steel | 3.595 |  | 200 | 12/15/2015 12:00:00 AM
PT Coupling | EHP009-48-100 | 3.54 | 3.558 | 0.27 | 0.279 | Cam and Groove | Ductile Iron | 1800530 | 30E DUCTILE | 54330320 | Sleeve | Stainless Steel | 3.595 |  | 200 | 12/15/2015 12:00:00 AM
PT Coupling | EHP009-48-100 | 3.54 | 3.558 | 0.27 | 0.279 | Cam and Groove | Ductile Iron | 1800530 | 30E DUCTILE | 54030320 | Ferrule | Steel | 3.595 |  | 200 | 12/15/2015 12:00:00 AM
PT Coupling | EHP009-48-100 | 3.54 | 3.558 | 0.27 | 0.279 | Cam and Groove | Ductile Iron | 1800530 | 30E DUCTILE | 54230320 | Sleeve | Steel | 3.595 |  | 200 | 12/15/2015 12:00:00 AM
PT Coupling | EHP009-48-100 | 3.54 | 3.558 | 0.27 | 0.279 | Cam and Groove | Hastealloy | 2600330 | 30C HASTELLOY® C | 54230321 | Sleeve | Aluminum | 3.595 |  | 200 | 12/15/2015 12:00:00 AM
PT Coupling | EHP009-48-100 | 3.54 | 3.558 | 0.27 | 0.279 | Cam and Groove | Hastealloy | 2600330 | 30C HASTELLOY® C | 56030320 | Ferrule | Aluminum | 3.595 |  | 200 | 12/15/2015 12:00:00 AM
PT Coupling | EHP009-48-100 | 3.54 | 3.558 | 0.27 | 0.279 | Cam and Groove | Hastealloy | 2600330 | 30C HASTELLOY® C | 54130320 | Ferrule | Stainless Steel | 3.595 |  | 200 | 12/15/2015 12:00:00 AM
PT Coupling | EHP009-48-100 | 3.54 | 3.558 | 0.27 | 0.279 | Cam and Groove | Hastealloy | 2600330 | 30C HASTELLOY® C | 54330320 | Sleeve | Stainless Steel | 3.595 |  | 200 | 12/15/2015 12:00:00 AM
PT Coupling | EHP009-48-100 | 3.54 | 3.558 | 0.27 | 0.279 | Cam and Groove | Hastealloy | 2600330 | 30C HASTELLOY® C | 54030320 | Ferrule | Steel | 3.595 |  | 200 | 12/15/2015 12:00:00 AM
PT Coupling | EHP009-48-100 | 3.54 | 3.558 | 0.27 | 0.279 | Cam and Groove | Hastealloy | 2600330 | 30C HASTELLOY® C | 54230320 | Sleeve | Steel | 3.595 |  | 200 | 12/15/2015 12:00:00 AM
PT Coupling | EHP009-48-100 | 3.54 | 3.558 | 0.27 | 0.279 | Cam and Groove | Hastealloy | 2600530 | 30E HASTELLOY® C | 54230321 | Sleeve | Aluminum | 3.595 |  | 200 | 12/15/2015 12:00:00 AM
PT Coupling | EHP009-48-100 | 3.54 | 3.558 | 0.27 | 0.279 | Cam and Groove | Hastealloy | 2600530 | 30E HASTELLOY® C | 56030320 | Ferrule | Aluminum | 3.595 |  | 200 | 12/15/2015 12:00:00 AM
PT Coupling | EHP009-48-100 | 3.54 | 3.558 | 0.27 | 0.279 | Cam and Groove | Hastealloy | 2600530 | 30E HASTELLOY® C | 54130320 | Ferrule | Stainless Steel | 3.595 |  | 200 | 12/15/2015 12:00:00 AM
PT Coupling | EHP009-48-100 | 3.54 | 3.558 | 0.27 | 0.279 | Cam and Groove | Hastealloy | 2600530 | 30E HASTELLOY® C | 54330320 | Sleeve | Stainless Steel | 3.595 |  | 200 | 12/15/2015 12:00:00 AM
PT Coupling | EHP009-48-100 | 3.54 | 3.558 | 0.27 | 0.279 | Cam and Groove | Hastealloy | 2600530 | 30E HASTELLOY® C | 54030320 | Ferrule | Steel | 3.595 |  | 200 | 12/15/2015 12:00:00 AM
PT Coupling | EHP009-48-100 | 3.54 | 3.558 | 0.27 | 0.279 | Cam and Groove | Hastealloy | 2600530 | 30E HASTELLOY® C | 54230320 | Sleeve | Steel | 3.595 |  | 200 | 12/15/2015 12:00:00 AM
PT Coupling | EHP009-48-100 | 3.54 | 3.558 | 0.27 | 0.279 | Cam and Groove | Monel | 2200330 | 30C MONEL | 54230321 | Sleeve | Aluminum | 3.595 |  | 200 | 12/15/2015 12:00:00 AM
PT Coupling | EHP009-48-100 | 3.54 | 3.558 | 0.27 | 0.279 | Cam and Groove | Monel | 2200330 | 30C MONEL | 56030320 | Ferrule | Aluminum | 3.595 |  | 200 | 12/15/2015 12:00:00 AM
PT Coupling | EHP009-48-100 | 3.54 | 3.558 | 0.27 | 0.279 | Cam and Groove | Monel | 2200330 | 30C MONEL | 54130320 | Ferrule | Stainless Steel | 3.595 |  | 200 | 12/15/2015 12:00:00 AM
PT Coupling | EHP009-48-100 | 3.54 | 3.558 | 0.27 | 0.279 | Cam and Groove | Monel | 2200330 | 30C MONEL | 54330320 | Sleeve | Stainless Steel | 3.595 |  | 200 | 12/15/2015 12:00:00 AM
PT Coupling | EHP009-48-100 | 3.54 | 3.558 | 0.27 | 0.279 | Cam and Groove | Monel | 2200330 | 30C MONEL | 54030320 | Ferrule | Steel | 3.595 |  | 200 | 12/15/2015 12:00:00 AM
PT Coupling | EHP009-48-100 | 3.54 | 3.558 | 0.27 | 0.279 | Cam and Groove | Monel | 2200330 | 30C MONEL | 54230320 | Sleeve | Steel | 3.595 |  | 200 | 12/15/2015 12:00:00 AM
PT Coupling | EHP009-48-100 | 3.54 | 3.558 | 0.27 | 0.279 | Cam and Groove | Monel | 2200530 | 30E MONEL | 54230321 | Sleeve | Aluminum | 3.595 |  | 200 | 12/15/2015 12:00:00 AM
PT Coupling | EHP009-48-100 | 3.54 | 3.558 | 0.27 | 0.279 | Cam and Groove | Monel | 2200530 | 30E MONEL | 56030320 | Ferrule | Aluminum | 3.595 |  | 200 | 12/15/2015 12:00:00 AM
PT Coupling | EHP009-48-100 | 3.54 | 3.558 | 0.27 | 0.279 | Cam and Groove | Monel | 2200530 | 30E MONEL | 54130320 | Ferrule | Stainless Steel | 3.595 |  | 200 | 12/15/2015 12:00:00 AM
PT Coupling | EHP009-48-100 | 3.54 | 3.558 | 0.27 | 0.279 | Cam and Groove | Monel | 2200530 | 30E MONEL | 54330320 | Sleeve | Stainless Steel | 3.595 |  | 200 | 12/15/2015 12:00:00 AM
PT Coupling | EHP009-48-100 | 3.54 | 3.558 | 0.27 | 0.279 | Cam and Groove | Monel | 2200530 | 30E MONEL | 54030320 | Ferrule | Steel | 3.595 |  | 200 | 12/15/2015 12:00:00 AM
PT Coupling | EHP009-48-100 | 3.54 | 3.558 | 0.27 | 0.279 | Cam and Groove | Monel | 2200530 | 30E MONEL | 54230320 | Sleeve | Steel | 3.595 |  | 200 | 12/15/2015 12:00:00 AM
PT Coupling | EHP009-48-100 | 3.54 | 3.558 | 0.27 | 0.279 | Cam and Groove | Stainless Steel | 1400330 | 30C SS | 54230321 | Sleeve | Aluminum | 3.595 |  | 200 | 12/15/2015 12:00:00 AM
PT Coupling | EHP009-48-100 | 3.54 | 3.558 | 0.27 | 0.279 | Cam and Groove | Stainless Steel | 1400330 | 30C SS | 56030320 | Ferrule | Aluminum | 3.595 |  | 200 | 12/15/2015 12:00:00 AM
PT Coupling | EHP009-48-100 | 3.54 | 3.558 | 0.27 | 0.279 | Cam and Groove | Stainless Steel | 1400330 | 30C SS | 54130320 | Ferrule | Stainless Steel | 3.595 |  | 200 | 12/15/2015 12:00:00 AM
PT Coupling | EHP009-48-100 | 3.54 | 3.558 | 0.27 | 0.279 | Cam and Groove | Stainless Steel | 1400330 | 30C SS | 54330320 | Sleeve | Stainless Steel | 3.595 |  | 200 | 12/15/2015 12:00:00 AM
PT Coupling | EHP009-48-100 | 3.54 | 3.558 | 0.27 | 0.279 | Cam and Groove | Stainless Steel | 1400330 | 30C SS | 54030320 | Ferrule | Steel | 3.595 |  | 200 | 12/15/2015 12:00:00 AM
PT Coupling | EHP009-48-100 | 3.54 | 3.558 | 0.27 | 0.279 | Cam and Groove | Stainless Steel | 1400330 | 30C SS | 54230320 | Sleeve | Steel | 3.595 |  | 200 | 12/15/2015 12:00:00 AM
PT Coupling | EHP009-48-100 | 3.54 | 3.558 | 0.27 | 0.279 | Cam and Groove | Stainless Steel | 1400330L2 | 30C SS SLII | 54230321 | Sleeve | Aluminum | 3.595 |  | 200 | 12/15/2015 12:00:00 AM
PT Coupling | EHP009-48-100 | 3.54 | 3.558 | 0.27 | 0.279 | Cam and Groove | Stainless Steel | 1400330L2 | 30C SS SLII | 56030320 | Ferrule | Aluminum | 3.595 |  | 200 | 12/15/2015 12:00:00 AM
PT Coupling | EHP009-48-100 | 3.54 | 3.558 | 0.27 | 0.279 | Cam and Groove | Stainless Steel | 1400330L2 | 30C SS SLII | 54130320 | Ferrule | Stainless Steel | 3.595 |  | 200 | 12/15/2015 12:00:00 AM
PT Coupling | EHP009-48-100 | 3.54 | 3.558 | 0.27 | 0.279 | Cam and Groove | Stainless Steel | 1400330L2 | 30C SS SLII | 54330320 | Sleeve | Stainless Steel | 3.595 |  | 200 | 12/15/2015 12:00:00 AM
PT Coupling | EHP009-48-100 | 3.54 | 3.558 | 0.27 | 0.279 | Cam and Groove | Stainless Steel | 1400330L2 | 30C SS SLII | 54030320 | Ferrule | Steel | 3.595 |  | 200 | 12/15/2015 12:00:00 AM
PT Coupling | EHP009-48-100 | 3.54 | 3.558 | 0.27 | 0.279 | Cam and Groove | Stainless Steel | 1400330L2 | 30C SS SLII | 54230320 | Sleeve | Steel | 3.595 |  | 200 | 12/15/2015 12:00:00 AM
PT Coupling | EHP009-48-100 | 3.54 | 3.558 | 0.27 | 0.279 | Cam and Groove | Stainless Steel | 1400530 | 30E SS | 54230321 | Sleeve | Aluminum | 3.595 |  | 200 | 12/15/2015 12:00:00 AM
PT Coupling | EHP009-48-100 | 3.54 | 3.558 | 0.27 | 0.279 | Cam and Groove | Stainless Steel | 1400530 | 30E SS | 56030320 | Ferrule | Aluminum | 3.595 |  | 200 | 12/15/2015 12:00:00 AM
PT Coupling | EHP009-48-100 | 3.54 | 3.558 | 0.27 | 0.279 | Cam and Groove | Stainless Steel | 1400530 | 30E SS | 54130320 | Ferrule | Stainless Steel | 3.595 |  | 200 | 12/15/2015 12:00:00 AM
PT Coupling | EHP009-48-100 | 3.54 | 3.558 | 0.27 | 0.279 | Cam and Groove | Stainless Steel | 1400530 | 30E SS | 54330320 | Sleeve | Stainless Steel | 3.595 |  | 200 | 12/15/2015 12:00:00 AM
PT Coupling | EHP009-48-100 | 3.54 | 3.558 | 0.27 | 0.279 | Cam and Groove | Stainless Steel | 1400530 | 30E SS | 54030320 | Ferrule | Steel | 3.595 |  | 200 | 12/15/2015 12:00:00 AM
PT Coupling | EHP009-48-100 | 3.54 | 3.558 | 0.27 | 0.279 | Cam and Groove | Stainless Steel | 1400530 | 30E SS | 54230320 | Sleeve | Steel | 3.595 |  | 200 | 12/15/2015 12:00:00 AM
PT Coupling | EHP009-48-100 | 3.54 | 3.558 | 0.27 | 0.279 | Interlocking Crimp Stem | Stainless Steel | 5713002 | 30TMC50SS BODY | 54230321 | Sleeve | Aluminum | 3.595 |  | 600 | 12/15/2015 12:00:00 AM
PT Coupling | EHP009-48-100 | 3.54 | 3.558 | 0.27 | 0.279 | Interlocking Crimp Stem | Stainless Steel | 5713002 | 30TMC50SS BODY | 56030320 | Ferrule | Aluminum | 3.595 |  | 600 | 12/15/2015 12:00:00 AM
PT Coupling | EHP009-48-100 | 3.54 | 3.558 | 0.27 | 0.279 | Interlocking Crimp Stem | Stainless Steel | 5713002 | 30TMC50SS BODY | 54130320 | Ferrule | Stainless Steel | 3.595 |  | 600 | 12/15/2015 12:00:00 AM
PT Coupling | EHP009-48-100 | 3.54 | 3.558 | 0.27 | 0.279 | Interlocking Crimp Stem | Stainless Steel | 5713002 | 30TMC50SS BODY | 54330320 | Sleeve | Stainless Steel | 3.595 |  | 600 | 12/15/2015 12:00:00 AM
PT Coupling | EHP009-48-100 | 3.54 | 3.558 | 0.27 | 0.279 | Interlocking Crimp Stem | Stainless Steel | 5713002 | 30TMC50SS BODY | 54030320 | Ferrule | Steel | 3.595 |  | 600 | 12/15/2015 12:00:00 AM
PT Coupling | EHP009-48-100 | 3.54 | 3.558 | 0.27 | 0.279 | Interlocking Crimp Stem | Stainless Steel | 5713002 | 30TMC50SS BODY | 54230320 | Sleeve | Steel | 3.595 |  | 600 | 12/15/2015 12:00:00 AM
PT Coupling | EHP009-48-100 | 3.54 | 3.558 | 0.27 | 0.279 | Interlocking Crimp Stem | Stainless Steel | 5713014 | 30WC50SS BODY 304SS | 54230321 | Sleeve | Aluminum | 3.595 |  | 600 | 12/15/2015 12:00:00 AM
PT Coupling | EHP009-48-100 | 3.54 | 3.558 | 0.27 | 0.279 | Interlocking Crimp Stem | Stainless Steel | 5713014 | 30WC50SS BODY 304SS | 56030320 | Ferrule | Aluminum | 3.595 |  | 600 | 12/15/2015 12:00:00 AM
PT Coupling | EHP009-48-100 | 3.54 | 3.558 | 0.27 | 0.279 | Interlocking Crimp Stem | Stainless Steel | 5713014 | 30WC50SS BODY 304SS | 54130320 | Ferrule | Stainless Steel | 3.595 |  | 600 | 12/15/2015 12:00:00 AM
PT Coupling | EHP009-48-100 | 3.54 | 3.558 | 0.27 | 0.279 | Interlocking Crimp Stem | Stainless Steel | 5713014 | 30WC50SS BODY 304SS | 54330320 | Sleeve | Stainless Steel | 3.595 |  | 600 | 12/15/2015 12:00:00 AM
PT Coupling | EHP009-48-100 | 3.54 | 3.558 | 0.27 | 0.279 | Interlocking Crimp Stem | Stainless Steel | 5713014 | 30WC50SS BODY 304SS | 54030320 | Ferrule | Steel | 3.595 |  | 600 | 12/15/2015 12:00:00 AM
PT Coupling | EHP009-48-100 | 3.54 | 3.558 | 0.27 | 0.279 | Interlocking Crimp Stem | Stainless Steel | 5713014 | 30WC50SS BODY 304SS | 54230320 | Sleeve | Steel | 3.595 |  | 600 | 12/15/2015 12:00:00 AM
PT Coupling | EHP009-48-100 | 3.54 | 3.558 | 0.27 | 0.279 | Interlocking Crimp Stem | Stainless Steel | 5713016 | 30VC50SS BODY | 54230321 | Sleeve | Aluminum | 3.595 |  | 600 | 12/15/2015 12:00:00 AM
PT Coupling | EHP009-48-100 | 3.54 | 3.558 | 0.27 | 0.279 | Interlocking Crimp Stem | Stainless Steel | 5713016 | 30VC50SS BODY | 56030320 | Ferrule | Aluminum | 3.595 |  | 600 | 12/15/2015 12:00:00 AM
PT Coupling | EHP009-48-100 | 3.54 | 3.558 | 0.27 | 0.279 | Interlocking Crimp Stem | Stainless Steel | 5713016 | 30VC50SS BODY | 54130320 | Ferrule | Stainless Steel | 3.595 |  | 600 | 12/15/2015 12:00:00 AM
PT Coupling | EHP009-48-100 | 3.54 | 3.558 | 0.27 | 0.279 | Interlocking Crimp Stem | Stainless Steel | 5713016 | 30VC50SS BODY | 54330320 | Sleeve | Stainless Steel | 3.595 |  | 600 | 12/15/2015 12:00:00 AM
PT Coupling | EHP009-48-100 | 3.54 | 3.558 | 0.27 | 0.279 | Interlocking Crimp Stem | Stainless Steel | 5713016 | 30VC50SS BODY | 54030320 | Ferrule | Steel | 3.595 |  | 600 | 12/15/2015 12:00:00 AM
PT Coupling | EHP009-48-100 | 3.54 | 3.558 | 0.27 | 0.279 | Interlocking Crimp Stem | Stainless Steel | 5713016 | 30VC50SS BODY | 54230320 | Sleeve | Steel | 3.595 |  | 600 | 12/15/2015 12:00:00 AM
PT Coupling | EHP009-48-100 | 3.54 | 3.558 | 0.27 | 0.279 | Combination Nipple | Stainless Steel | 84640300 | PTCN300 316SS | 54230321 | Sleeve | Aluminum | 3.595 |  | 200 | 12/15/2015 12:00:00 AM
PT Coupling | EHP009-48-100 | 3.54 | 3.558 | 0.27 | 0.279 | Combination Nipple | Stainless Steel | 84640300 | PTCN300 316SS | 56030320 | Ferrule | Aluminum | 3.595 |  | 200 | 12/15/2015 12:00:00 AM
PT Coupling | EHP009-48-100 | 3.54 | 3.558 | 0.27 | 0.279 | Combination Nipple | Stainless Steel | 84640300 | PTCN300 316SS | 54130320 | Ferrule | Stainless Steel | 3.595 |  | 200 | 12/15/2015 12:00:00 AM
PT Coupling | EHP009-48-100 | 3.54 | 3.558 | 0.27 | 0.279 | Combination Nipple | Stainless Steel | 84640300 | PTCN300 316SS | 54330320 | Sleeve | Stainless Steel | 3.595 |  | 200 | 12/15/2015 12:00:00 AM
PT Coupling | EHP009-48-100 | 3.54 | 3.558 | 0.27 | 0.279 | Combination Nipple | Stainless Steel | 84640300 | PTCN300 316SS | 54030320 | Ferrule | Steel | 3.595 |  | 200 | 12/15/2015 12:00:00 AM
PT Coupling | EHP009-48-100 | 3.54 | 3.558 | 0.27 | 0.279 | Combination Nipple | Stainless Steel | 84640300 | PTCN300 316SS | 54230320 | Sleeve | Steel | 3.595 |  | 200 | 12/15/2015 12:00:00 AM
PT Coupling | EHP009-48-100 | 3.54 | 3.558 | 0.27 | 0.279 | Combination Nipple | Stainless Steel | 84640300N | PTCN300N 316SS WELD END | 54230321 | Sleeve | Aluminum | 3.595 |  | 200 | 12/15/2015 12:00:00 AM
PT Coupling | EHP009-48-100 | 3.54 | 3.558 | 0.27 | 0.279 | Combination Nipple | Stainless Steel | 84640300N | PTCN300N 316SS WELD END | 56030320 | Ferrule | Aluminum | 3.595 |  | 200 | 12/15/2015 12:00:00 AM
PT Coupling | EHP009-48-100 | 3.54 | 3.558 | 0.27 | 0.279 | Combination Nipple | Stainless Steel | 84640300N | PTCN300N 316SS WELD END | 54130320 | Ferrule | Stainless Steel | 3.595 |  | 200 | 12/15/2015 12:00:00 AM
PT Coupling | EHP009-48-100 | 3.54 | 3.558 | 0.27 | 0.279 | Combination Nipple | Stainless Steel | 84640300N | PTCN300N 316SS WELD END | 54330320 | Sleeve | Stainless Steel | 3.595 |  | 200 | 12/15/2015 12:00:00 AM
PT Coupling | EHP009-48-100 | 3.54 | 3.558 | 0.27 | 0.279 | Combination Nipple | Stainless Steel | 84640300N | PTCN300N 316SS WELD END | 54030320 | Ferrule | Steel | 3.595 |  | 200 | 12/15/2015 12:00:00 AM
PT Coupling | EHP009-48-100 | 3.54 | 3.558 | 0.27 | 0.279 | Combination Nipple | Stainless Steel | 84640300N | PTCN300N 316SS WELD END | 54230320 | Sleeve | Steel | 3.595 |  | 200 | 12/15/2015 12:00:00 AM
PT Coupling | EHP009-48-100 | 3.54 | 3.558 | 0.27 | 0.279 | Cam and Groove | Steel | 2400330 | 30C CS | 54230321 | Sleeve | Aluminum | 3.595 |  | 200 | 12/15/2015 12:00:00 AM
PT Coupling | EHP009-48-100 | 3.54 | 3.558 | 0.27 | 0.279 | Cam and Groove | Steel | 2400330 | 30C CS | 56030320 | Ferrule | Aluminum | 3.595 |  | 200 | 12/15/2015 12:00:00 AM
PT Coupling | EHP009-48-100 | 3.54 | 3.558 | 0.27 | 0.279 | Cam and Groove | Steel | 2400330 | 30C CS | 54130320 | Ferrule | Stainless Steel | 3.595 |  | 200 | 12/15/2015 12:00:00 AM
PT Coupling | EHP009-48-100 | 3.54 | 3.558 | 0.27 | 0.279 | Cam and Groove | Steel | 2400330 | 30C CS | 54330320 | Sleeve | Stainless Steel | 3.595 |  | 200 | 12/15/2015 12:00:00 AM
PT Coupling | EHP009-48-100 | 3.54 | 3.558 | 0.27 | 0.279 | Cam and Groove | Steel | 2400330 | 30C CS | 54030320 | Ferrule | Steel | 3.595 |  | 200 | 12/15/2015 12:00:00 AM
PT Coupling | EHP009-48-100 | 3.54 | 3.558 | 0.27 | 0.279 | Cam and Groove | Steel | 2400330 | 30C CS | 54230320 | Sleeve | Steel | 3.595 |  | 200 | 12/15/2015 12:00:00 AM
PT Coupling | EHP009-48-100 | 3.54 | 3.558 | 0.27 | 0.279 | Cam and Groove | Steel | 2400530 | 30E CS | 54230321 | Sleeve | Aluminum | 3.595 |  | 200 | 12/15/2015 12:00:00 AM
PT Coupling | EHP009-48-100 | 3.54 | 3.558 | 0.27 | 0.279 | Cam and Groove | Steel | 2400530 | 30E CS | 56030320 | Ferrule | Aluminum | 3.595 |  | 200 | 12/15/2015 12:00:00 AM
PT Coupling | EHP009-48-100 | 3.54 | 3.558 | 0.27 | 0.279 | Cam and Groove | Steel | 2400530 | 30E CS | 54130320 | Ferrule | Stainless Steel | 3.595 |  | 200 | 12/15/2015 12:00:00 AM
PT Coupling | EHP009-48-100 | 3.54 | 3.558 | 0.27 | 0.279 | Cam and Groove | Steel | 2400530 | 30E CS | 54330320 | Sleeve | Stainless Steel | 3.595 |  | 200 | 12/15/2015 12:00:00 AM
PT Coupling | EHP009-48-100 | 3.54 | 3.558 | 0.27 | 0.279 | Cam and Groove | Steel | 2400530 | 30E CS | 54030320 | Ferrule | Steel | 3.595 |  | 200 | 12/15/2015 12:00:00 AM
PT Coupling | EHP009-48-100 | 3.54 | 3.558 | 0.27 | 0.279 | Cam and Groove | Steel | 2400530 | 30E CS | 54230320 | Sleeve | Steel | 3.595 |  | 200 | 12/15/2015 12:00:00 AM
PT Coupling | EHP009-48-100 | 3.54 | 3.558 | 0.27 | 0.279 | Interlocking Crimp Stem | Steel | 5703002 | 30TMC50CS BODY | 54230321 | Sleeve | Aluminum | 3.595 |  | 600 | 12/15/2015 12:00:00 AM
PT Coupling | EHP009-48-100 | 3.54 | 3.558 | 0.27 | 0.279 | Interlocking Crimp Stem | Steel | 5703002 | 30TMC50CS BODY | 56030320 | Ferrule | Aluminum | 3.595 |  | 600 | 12/15/2015 12:00:00 AM
PT Coupling | EHP009-48-100 | 3.54 | 3.558 | 0.27 | 0.279 | Interlocking Crimp Stem | Steel | 5703002 | 30TMC50CS BODY | 54130320 | Ferrule | Stainless Steel | 3.595 |  | 600 | 12/15/2015 12:00:00 AM
PT Coupling | EHP009-48-100 | 3.54 | 3.558 | 0.27 | 0.279 | Interlocking Crimp Stem | Steel | 5703002 | 30TMC50CS BODY | 54330320 | Sleeve | Stainless Steel | 3.595 |  | 600 | 12/15/2015 12:00:00 AM
PT Coupling | EHP009-48-100 | 3.54 | 3.558 | 0.27 | 0.279 | Interlocking Crimp Stem | Steel | 5703002 | 30TMC50CS BODY | 54030320 | Ferrule | Steel | 3.595 |  | 600 | 12/15/2015 12:00:00 AM
PT Coupling | EHP009-48-100 | 3.54 | 3.558 | 0.27 | 0.279 | Interlocking Crimp Stem | Steel | 5703002 | 30TMC50CS BODY | 54230320 | Sleeve | Steel | 3.595 |  | 600 | 12/15/2015 12:00:00 AM
PT Coupling | EHP009-48-100 | 3.54 | 3.558 | 0.27 | 0.279 | Interlocking Crimp Stem | Steel | 5703014 | 30WC50CS BODY | 54230321 | Sleeve | Aluminum | 3.595 |  | 600 | 12/15/2015 12:00:00 AM
PT Coupling | EHP009-48-100 | 3.54 | 3.558 | 0.27 | 0.279 | Interlocking Crimp Stem | Steel | 5703014 | 30WC50CS BODY | 56030320 | Ferrule | Aluminum | 3.595 |  | 600 | 12/15/2015 12:00:00 AM
PT Coupling | EHP009-48-100 | 3.54 | 3.558 | 0.27 | 0.279 | Interlocking Crimp Stem | Steel | 5703014 | 30WC50CS BODY | 54130320 | Ferrule | Stainless Steel | 3.595 |  | 600 | 12/15/2015 12:00:00 AM
PT Coupling | EHP009-48-100 | 3.54 | 3.558 | 0.27 | 0.279 | Interlocking Crimp Stem | Steel | 5703014 | 30WC50CS BODY | 54330320 | Sleeve | Stainless Steel | 3.595 |  | 600 | 12/15/2015 12:00:00 AM
PT Coupling | EHP009-48-100 | 3.54 | 3.558 | 0.27 | 0.279 | Interlocking Crimp Stem | Steel | 5703014 | 30WC50CS BODY | 54030320 | Ferrule | Steel | 3.595 |  | 600 | 12/15/2015 12:00:00 AM
PT Coupling | EHP009-48-100 | 3.54 | 3.558 | 0.27 | 0.279 | Interlocking Crimp Stem | Steel | 5703014 | 30WC50CS BODY | 54230320 | Sleeve | Steel | 3.595 |  | 600 | 12/15/2015 12:00:00 AM
PT Coupling | EHP009-48-100 | 3.54 | 3.558 | 0.27 | 0.279 | Interlocking Crimp Stem | Steel | 5703016 | 30VC50CS BODY | 54230321 | Sleeve | Aluminum | 3.595 |  | 600 | 12/15/2015 12:00:00 AM
PT Coupling | EHP009-48-100 | 3.54 | 3.558 | 0.27 | 0.279 | Interlocking Crimp Stem | Steel | 5703016 | 30VC50CS BODY | 56030320 | Ferrule | Aluminum | 3.595 |  | 600 | 12/15/2015 12:00:00 AM
PT Coupling | EHP009-48-100 | 3.54 | 3.558 | 0.27 | 0.279 | Interlocking Crimp Stem | Steel | 5703016 | 30VC50CS BODY | 54130320 | Ferrule | Stainless Steel | 3.595 |  | 600 | 12/15/2015 12:00:00 AM
PT Coupling | EHP009-48-100 | 3.54 | 3.558 | 0.27 | 0.279 | Interlocking Crimp Stem | Steel | 5703016 | 30VC50CS BODY | 54330320 | Sleeve | Stainless Steel | 3.595 |  | 600 | 12/15/2015 12:00:00 AM
PT Coupling | EHP009-48-100 | 3.54 | 3.558 | 0.27 | 0.279 | Interlocking Crimp Stem | Steel | 5703016 | 30VC50CS BODY | 54030320 | Ferrule | Steel | 3.595 |  | 600 | 12/15/2015 12:00:00 AM
PT Coupling | EHP009-48-100 | 3.54 | 3.558 | 0.27 | 0.279 | Interlocking Crimp Stem | Steel | 5703016 | 30VC50CS BODY | 54230320 | Sleeve | Steel | 3.595 |  | 600 | 12/15/2015 12:00:00 AM
PT Coupling | EHP009-48-100 | 3.54 | 3.558 | 0.27 | 0.279 | Combination Nipple | Steel | 82640300 | PTCN300 STEEL | 54230321 | Sleeve | Aluminum | 3.595 |  | 200 | 12/15/2015 12:00:00 AM
PT Coupling | EHP009-48-100 | 3.54 | 3.558 | 0.27 | 0.279 | Combination Nipple | Steel | 82640300 | PTCN300 STEEL | 56030320 | Ferrule | Aluminum | 3.595 |  | 200 | 12/15/2015 12:00:00 AM
PT Coupling | EHP009-48-100 | 3.54 | 3.558 | 0.27 | 0.279 | Combination Nipple | Steel | 82640300 | PTCN300 STEEL | 54130320 | Ferrule | Stainless Steel | 3.595 |  | 200 | 12/15/2015 12:00:00 AM
PT Coupling | EHP009-48-100 | 3.54 | 3.558 | 0.27 | 0.279 | Combination Nipple | Steel | 82640300 | PTCN300 STEEL | 54330320 | Sleeve | Stainless Steel | 3.595 |  | 200 | 12/15/2015 12:00:00 AM
PT Coupling | EHP009-48-100 | 3.54 | 3.558 | 0.27 | 0.279 | Combination Nipple | Steel | 82640300 | PTCN300 STEEL | 54030320 | Ferrule | Steel | 3.595 |  | 200 | 12/15/2015 12:00:00 AM
PT Coupling | EHP009-48-100 | 3.54 | 3.558 | 0.27 | 0.279 | Combination Nipple | Steel | 82640300 | PTCN300 STEEL | 54230320 | Sleeve | Steel | 3.595 |  | 200 | 12/15/2015 12:00:00 AM
PT Coupling | EHP009-48-100 | 3.54 | 3.558 | 0.27 | 0.279 | Combination Nipple | Steel | 82640300N | PTCN300N STEEL WELD END | 54230321 | Sleeve | Aluminum | 3.595 |  | 200 | 12/15/2015 12:00:00 AM
PT Coupling | EHP009-48-100 | 3.54 | 3.558 | 0.27 | 0.279 | Combination Nipple | Steel | 82640300N | PTCN300N STEEL WELD END | 56030320 | Ferrule | Aluminum | 3.595 |  | 200 | 12/15/2015 12:00:00 AM
PT Coupling | EHP009-48-100 | 3.54 | 3.558 | 0.27 | 0.279 | Combination Nipple | Steel | 82640300N | PTCN300N STEEL WELD END | 54130320 | Ferrule | Stainless Steel | 3.595 |  | 200 | 12/15/2015 12:00:00 AM
PT Coupling | EHP009-48-100 | 3.54 | 3.558 | 0.27 | 0.279 | Combination Nipple | Steel | 82640300N | PTCN300N STEEL WELD END | 54330320 | Sleeve | Stainless Steel | 3.595 |  | 200 | 12/15/2015 12:00:00 AM
PT Coupling | EHP009-48-100 | 3.54 | 3.558 | 0.27 | 0.279 | Combination Nipple | Steel | 82640300N | PTCN300N STEEL WELD END | 54030320 | Ferrule | Steel | 3.595 |  | 200 | 12/15/2015 12:00:00 AM
PT Coupling | EHP009-48-100 | 3.54 | 3.558 | 0.27 | 0.279 | Combination Nipple | Steel | 82640300N | PTCN300N STEEL WELD END | 54230320 | Sleeve | Steel | 3.595 |  | 200 | 12/15/2015 12:00:00 AM
PT Coupling | EHP009-48-100 | 3.54 | 3.558 | 0.27 | 0.279 | Combination Nipple | Steel | 83640300 | PTCN300 STEEL PLATED | 54230321 | Sleeve | Aluminum | 3.595 |  | 200 | 12/15/2015 12:00:00 AM
PT Coupling | EHP009-48-100 | 3.54 | 3.558 | 0.27 | 0.279 | Combination Nipple | Steel | 83640300 | PTCN300 STEEL PLATED | 56030320 | Ferrule | Aluminum | 3.595 |  | 200 | 12/15/2015 12:00:00 AM
PT Coupling | EHP009-48-100 | 3.54 | 3.558 | 0.27 | 0.279 | Combination Nipple | Steel | 83640300 | PTCN300 STEEL PLATED | 54130320 | Ferrule | Stainless Steel | 3.595 |  | 200 | 12/15/2015 12:00:00 AM
PT Coupling | EHP009-48-100 | 3.54 | 3.558 | 0.27 | 0.279 | Combination Nipple | Steel | 83640300 | PTCN300 STEEL PLATED | 54330320 | Sleeve | Stainless Steel | 3.595 |  | 200 | 12/15/2015 12:00:00 AM
PT Coupling | EHP009-48-100 | 3.54 | 3.558 | 0.27 | 0.279 | Combination Nipple | Steel | 83640300 | PTCN300 STEEL PLATED | 54030320 | Ferrule | Steel | 3.595 |  | 200 | 12/15/2015 12:00:00 AM
PT Coupling | EHP009-48-100 | 3.54 | 3.558 | 0.27 | 0.279 | Combination Nipple | Steel | 83640300 | PTCN300 STEEL PLATED | 54230320 | Sleeve | Steel | 3.595 |  | 200 | 12/15/2015 12:00:00 AM
Campbell | EHP009-48-100 | 3.546 | 3.56 | 0.273 | 0.28 | Crimp | Aluminum | C-AL-300c | Cam & Groove | FPS300340 | Ferrule | Steel | 3.602 |  | 125 | 12/15/2015 12:00:00 AM
Campbell | EHP009-48-100 | 3.546 | 3.56 | 0.273 | 0.28 | Crimp | Aluminum | E-AL-300c | Cam & Groove | FPS300340 | Ferrule | Steel | 3.602 |  | 125 | 12/15/2015 12:00:00 AM
Campbell | EHP009-48-100 | 3.546 | 3.56 | 0.273 | 0.28 | Crimp | Steel | CSB-12 | Pin Lug | SPS300340S | Sleeve | Steel | 3.602 |  | 200 | 12/15/2015 12:00:00 AM
Campbell | EHP009-48-100 | 3.546 | 3.56 | 0.273 | 0.28 | Crimp | Steel | HAS-12 | Combination Nipple | SPS300340S | Sleeve | Steel | 3.602 |  | 225 | 12/15/2015 12:00:00 AM
Dixon | EHP009-48-100 | 3.555 | 3.569 | 0.277 | 0.284 | Cam and Groove | Aluminum | 300-C-AL | Dixon Coupler x Hose Shank | CF300-6CS | Ferrule | Steel | 3.621 |  | 150 | 12/14/2015 12:00:00 AM
Dixon | EHP009-48-100 | 3.555 | 3.569 | 0.277 | 0.284 | Cam and Groove | Aluminum | 300-E-AL | Dixon Adapter x Hose Shank | CF300-6CS | Ferrule | Steel | 3.621 |  | 150 | 12/14/2015 12:00:00 AM
PT Coupling | EHP009-48-100 | 3.56 | 3.578 | 0.28 | 0.289 | Cam and Groove | Aluminum | 1000330 | 30C ALUM HBS | 54230321 | Sleeve | Aluminum | 3.6106 |  | 200 | 12/15/2015 12:00:00 AM
PT Coupling | EHP009-48-100 | 3.56 | 3.578 | 0.28 | 0.289 | Cam and Groove | Aluminum | 1000330 | 30C ALUM HBS | 56030320 | Ferrule | Aluminum | 3.6106 |  | 200 | 12/15/2015 12:00:00 AM
PT Coupling | EHP009-48-100 | 3.56 | 3.578 | 0.28 | 0.289 | Cam and Groove | Aluminum | 1000330 | 30C ALUM HBS | 54130320 | Ferrule | Stainless Steel | 3.6106 |  | 200 | 12/15/2015 12:00:00 AM
PT Coupling | EHP009-48-100 | 3.56 | 3.578 | 0.28 | 0.289 | Cam and Groove | Aluminum | 1000330 | 30C ALUM HBS | 54330320 | Sleeve | Stainless Steel | 3.6106 |  | 200 | 12/15/2015 12:00:00 AM
PT Coupling | EHP009-48-100 | 3.56 | 3.578 | 0.28 | 0.289 | Cam and Groove | Aluminum | 1000330 | 30C ALUM HBS | 54030320 | Ferrule | Steel | 3.6106 |  | 200 | 12/15/2015 12:00:00 AM
PT Coupling | EHP009-48-100 | 3.56 | 3.578 | 0.28 | 0.289 | Cam and Groove | Aluminum | 1000330 | 30C ALUM HBS | 54230320 | Sleeve | Steel | 3.6106 |  | 200 | 12/15/2015 12:00:00 AM
PT Coupling | EHP009-48-100 | 3.56 | 3.578 | 0.28 | 0.289 | Cam and Groove | Aluminum | 1000330L2 | 30C ALUM SLII SLS | 54230321 | Sleeve | Aluminum | 3.6106 |  | 200 | 12/15/2015 12:00:00 AM
PT Coupling | EHP009-48-100 | 3.56 | 3.578 | 0.28 | 0.289 | Cam and Groove | Aluminum | 1000330L2 | 30C ALUM SLII SLS | 56030320 | Ferrule | Aluminum | 3.6106 |  | 200 | 12/15/2015 12:00:00 AM
PT Coupling | EHP009-48-100 | 3.56 | 3.578 | 0.28 | 0.289 | Cam and Groove | Aluminum | 1000330L2 | 30C ALUM SLII SLS | 54130320 | Ferrule | Stainless Steel | 3.6106 |  | 200 | 12/15/2015 12:00:00 AM
PT Coupling | EHP009-48-100 | 3.56 | 3.578 | 0.28 | 0.289 | Cam and Groove | Aluminum | 1000330L2 | 30C ALUM SLII SLS | 54330320 | Sleeve | Stainless Steel | 3.6106 |  | 200 | 12/15/2015 12:00:00 AM
PT Coupling | EHP009-48-100 | 3.56 | 3.578 | 0.28 | 0.289 | Cam and Groove | Aluminum | 1000330L2 | 30C ALUM SLII SLS | 54030320 | Ferrule | Steel | 3.6106 |  | 200 | 12/15/2015 12:00:00 AM
PT Coupling | EHP009-48-100 | 3.56 | 3.578 | 0.28 | 0.289 | Cam and Groove | Aluminum | 1000330L2 | 30C ALUM SLII SLS | 54230320 | Sleeve | Steel | 3.6106 |  | 200 | 12/15/2015 12:00:00 AM
PT Coupling | EHP009-48-100 | 3.56 | 3.578 | 0.28 | 0.289 | Cam and Groove | Aluminum | 1000530 | 30E ALUM | 54230321 | Sleeve | Aluminum | 3.6106 |  | 200 | 12/15/2015 12:00:00 AM
PT Coupling | EHP009-48-100 | 3.56 | 3.578 | 0.28 | 0.289 | Cam and Groove | Aluminum | 1000530 | 30E ALUM | 56030320 | Ferrule | Aluminum | 3.6106 |  | 200 | 12/15/2015 12:00:00 AM
PT Coupling | EHP009-48-100 | 3.56 | 3.578 | 0.28 | 0.289 | Cam and Groove | Aluminum | 1000530 | 30E ALUM | 54130320 | Ferrule | Stainless Steel | 3.6106 |  | 200 | 12/15/2015 12:00:00 AM
PT Coupling | EHP009-48-100 | 3.56 | 3.578 | 0.28 | 0.289 | Cam and Groove | Aluminum | 1000530 | 30E ALUM | 54330320 | Sleeve | Stainless Steel | 3.6106 |  | 200 | 12/15/2015 12:00:00 AM
PT Coupling | EHP009-48-100 | 3.56 | 3.578 | 0.28 | 0.289 | Cam and Groove | Aluminum | 1000530 | 30E ALUM | 54030320 | Ferrule | Steel | 3.6106 |  | 200 | 12/15/2015 12:00:00 AM
PT Coupling | EHP009-48-100 | 3.56 | 3.578 | 0.28 | 0.289 | Cam and Groove | Aluminum | 1000530 | 30E ALUM | 54230320 | Sleeve | Steel | 3.6106 |  | 200 | 12/15/2015 12:00:00 AM
PT Coupling | EHP009-48-100 | 3.56 | 3.578 | 0.28 | 0.289 | Cam and Groove | Aluminum | 1070330 | 30C ALUM HB | 54230321 | Sleeve | Aluminum | 3.6106 |  | 200 | 12/15/2015 12:00:00 AM
PT Coupling | EHP009-48-100 | 3.56 | 3.578 | 0.28 | 0.289 | Cam and Groove | Aluminum | 1070330 | 30C ALUM HB | 56030320 | Ferrule | Aluminum | 3.6106 |  | 200 | 12/15/2015 12:00:00 AM
PT Coupling | EHP009-48-100 | 3.56 | 3.578 | 0.28 | 0.289 | Cam and Groove | Aluminum | 1070330 | 30C ALUM HB | 54130320 | Ferrule | Stainless Steel | 3.6106 |  | 200 | 12/15/2015 12:00:00 AM
PT Coupling | EHP009-48-100 | 3.56 | 3.578 | 0.28 | 0.289 | Cam and Groove | Aluminum | 1070330 | 30C ALUM HB | 54330320 | Sleeve | Stainless Steel | 3.6106 |  | 200 | 12/15/2015 12:00:00 AM
PT Coupling | EHP009-48-100 | 3.56 | 3.578 | 0.28 | 0.289 | Cam and Groove | Aluminum | 1070330 | 30C ALUM HB | 54030320 | Ferrule | Steel | 3.6106 |  | 200 | 12/15/2015 12:00:00 AM
PT Coupling | EHP009-48-100 | 3.56 | 3.578 | 0.28 | 0.289 | Cam and Groove | Aluminum | 1070330 | 30C ALUM HB | 54230320 | Sleeve | Steel | 3.6106 |  | 200 | 12/15/2015 12:00:00 AM
PT Coupling | EHP009-48-100 | 3.56 | 3.578 | 0.28 | 0.289 | Cam and Groove | Aluminum | 1070330L2 | 30C ALUM SLII SLB | 54230321 | Sleeve | Aluminum | 3.6106 |  | 200 | 12/15/2015 12:00:00 AM
PT Coupling | EHP009-48-100 | 3.56 | 3.578 | 0.28 | 0.289 | Cam and Groove | Aluminum | 1070330L2 | 30C ALUM SLII SLB | 56030320 | Ferrule | Aluminum | 3.6106 |  | 200 | 12/15/2015 12:00:00 AM
PT Coupling | EHP009-48-100 | 3.56 | 3.578 | 0.28 | 0.289 | Cam and Groove | Aluminum | 1070330L2 | 30C ALUM SLII SLB | 54130320 | Ferrule | Stainless Steel | 3.6106 |  | 200 | 12/15/2015 12:00:00 AM
PT Coupling | EHP009-48-100 | 3.56 | 3.578 | 0.28 | 0.289 | Cam and Groove | Aluminum | 1070330L2 | 30C ALUM SLII SLB | 54330320 | Sleeve | Stainless Steel | 3.6106 |  | 200 | 12/15/2015 12:00:00 AM
PT Coupling | EHP009-48-100 | 3.56 | 3.578 | 0.28 | 0.289 | Cam and Groove | Aluminum | 1070330L2 | 30C ALUM SLII SLB | 54030320 | Ferrule | Steel | 3.6106 |  | 200 | 12/15/2015 12:00:00 AM
PT Coupling | EHP009-48-100 | 3.56 | 3.578 | 0.28 | 0.289 | Cam and Groove | Aluminum | 1070330L2 | 30C ALUM SLII SLB | 54230320 | Sleeve | Steel | 3.6106 |  | 200 | 12/15/2015 12:00:00 AM
PT Coupling | EHP009-48-100 | 3.56 | 3.578 | 0.28 | 0.289 | Cam and Groove | Aluminum | 2000330 | 30C HCALUM | 54230321 | Sleeve | Aluminum | 3.6106 |  | 200 | 12/15/2015 12:00:00 AM
PT Coupling | EHP009-48-100 | 3.56 | 3.578 | 0.28 | 0.289 | Cam and Groove | Aluminum | 2000330 | 30C HCALUM | 56030320 | Ferrule | Aluminum | 3.6106 |  | 200 | 12/15/2015 12:00:00 AM
PT Coupling | EHP009-48-100 | 3.56 | 3.578 | 0.28 | 0.289 | Cam and Groove | Aluminum | 2000330 | 30C HCALUM | 54130320 | Ferrule | Stainless Steel | 3.6106 |  | 200 | 12/15/2015 12:00:00 AM
PT Coupling | EHP009-48-100 | 3.56 | 3.578 | 0.28 | 0.289 | Cam and Groove | Aluminum | 2000330 | 30C HCALUM | 54330320 | Sleeve | Stainless Steel | 3.6106 |  | 200 | 12/15/2015 12:00:00 AM
PT Coupling | EHP009-48-100 | 3.56 | 3.578 | 0.28 | 0.289 | Cam and Groove | Aluminum | 2000330 | 30C HCALUM | 54030320 | Ferrule | Steel | 3.6106 |  | 200 | 12/15/2015 12:00:00 AM
PT Coupling | EHP009-48-100 | 3.56 | 3.578 | 0.28 | 0.289 | Cam and Groove | Aluminum | 2000330 | 30C HCALUM | 54230320 | Sleeve | Steel | 3.6106 |  | 200 | 12/15/2015 12:00:00 AM
PT Coupling | EHP009-48-100 | 3.56 | 3.578 | 0.28 | 0.289 | Cam and Groove | Aluminum | 2000530 | 30E HCALUM | 54230321 | Sleeve | Aluminum | 3.6106 |  | 200 | 12/15/2015 12:00:00 AM
PT Coupling | EHP009-48-100 | 3.56 | 3.578 | 0.28 | 0.289 | Cam and Groove | Aluminum | 2000530 | 30E HCALUM | 56030320 | Ferrule | Aluminum | 3.6106 |  | 200 | 12/15/2015 12:00:00 AM
PT Coupling | EHP009-48-100 | 3.56 | 3.578 | 0.28 | 0.289 | Cam and Groove | Aluminum | 2000530 | 30E HCALUM | 54130320 | Ferrule | Stainless Steel | 3.6106 |  | 200 | 12/15/2015 12:00:00 AM
PT Coupling | EHP009-48-100 | 3.56 | 3.578 | 0.28 | 0.289 | Cam and Groove | Aluminum | 2000530 | 30E HCALUM | 54330320 | Sleeve | Stainless Steel | 3.6106 |  | 200 | 12/15/2015 12:00:00 AM
PT Coupling | EHP009-48-100 | 3.56 | 3.578 | 0.28 | 0.289 | Cam and Groove | Aluminum | 2000530 | 30E HCALUM | 54030320 | Ferrule | Steel | 3.6106 |  | 200 | 12/15/2015 12:00:00 AM
PT Coupling | EHP009-48-100 | 3.56 | 3.578 | 0.28 | 0.289 | Cam and Groove | Aluminum | 2000530 | 30E HCALUM | 54230320 | Sleeve | Steel | 3.6106 |  | 200 | 12/15/2015 12:00:00 AM
PT Coupling | EHP009-48-100 | 3.56 | 3.578 | 0.28 | 0.289 | Interlocking Crimp Stem | Aluminum | 5743002 | 30TMC50AL BODY | 54230321 | Sleeve | Aluminum | 3.6106 |  | 600 | 12/15/2015 12:00:00 AM
PT Coupling | EHP009-48-100 | 3.56 | 3.578 | 0.28 | 0.289 | Interlocking Crimp Stem | Aluminum | 5743002 | 30TMC50AL BODY | 56030320 | Ferrule | Aluminum | 3.6106 |  | 600 | 12/15/2015 12:00:00 AM
PT Coupling | EHP009-48-100 | 3.56 | 3.578 | 0.28 | 0.289 | Interlocking Crimp Stem | Aluminum | 5743002 | 30TMC50AL BODY | 54130320 | Ferrule | Stainless Steel | 3.6106 |  | 600 | 12/15/2015 12:00:00 AM
PT Coupling | EHP009-48-100 | 3.56 | 3.578 | 0.28 | 0.289 | Interlocking Crimp Stem | Aluminum | 5743002 | 30TMC50AL BODY | 54330320 | Sleeve | Stainless Steel | 3.6106 |  | 600 | 12/15/2015 12:00:00 AM
PT Coupling | EHP009-48-100 | 3.56 | 3.578 | 0.28 | 0.289 | Interlocking Crimp Stem | Aluminum | 5743002 | 30TMC50AL BODY | 54030320 | Ferrule | Steel | 3.6106 |  | 600 | 12/15/2015 12:00:00 AM
PT Coupling | EHP009-48-100 | 3.56 | 3.578 | 0.28 | 0.289 | Interlocking Crimp Stem | Aluminum | 5743002 | 30TMC50AL BODY | 54230320 | Sleeve | Steel | 3.6106 |  | 600 | 12/15/2015 12:00:00 AM
PT Coupling | EHP009-48-100 | 3.56 | 3.578 | 0.28 | 0.289 | Interlocking Crimp Stem | Aluminum | 5743014 | 30WC50AL | 54230321 | Sleeve | Aluminum | 3.6106 |  | 600 | 12/15/2015 12:00:00 AM
PT Coupling | EHP009-48-100 | 3.56 | 3.578 | 0.28 | 0.289 | Interlocking Crimp Stem | Aluminum | 5743014 | 30WC50AL | 56030320 | Ferrule | Aluminum | 3.6106 |  | 600 | 12/15/2015 12:00:00 AM
PT Coupling | EHP009-48-100 | 3.56 | 3.578 | 0.28 | 0.289 | Interlocking Crimp Stem | Aluminum | 5743014 | 30WC50AL | 54130320 | Ferrule | Stainless Steel | 3.6106 |  | 600 | 12/15/2015 12:00:00 AM
PT Coupling | EHP009-48-100 | 3.56 | 3.578 | 0.28 | 0.289 | Interlocking Crimp Stem | Aluminum | 5743014 | 30WC50AL | 54330320 | Sleeve | Stainless Steel | 3.6106 |  | 600 | 12/15/2015 12:00:00 AM
PT Coupling | EHP009-48-100 | 3.56 | 3.578 | 0.28 | 0.289 | Interlocking Crimp Stem | Aluminum | 5743014 | 30WC50AL | 54030320 | Ferrule | Steel | 3.6106 |  | 600 | 12/15/2015 12:00:00 AM
PT Coupling | EHP009-48-100 | 3.56 | 3.578 | 0.28 | 0.289 | Interlocking Crimp Stem | Aluminum | 5743014 | 30WC50AL | 54230320 | Sleeve | Steel | 3.6106 |  | 600 | 12/15/2015 12:00:00 AM
PT Coupling | EHP009-48-100 | 3.56 | 3.578 | 0.28 | 0.289 | Combination Nipple | Aluminum | 85640300 | PTCN300 ALUMINUM | 54230321 | Sleeve | Aluminum | 3.6106 |  | 200 | 12/15/2015 12:00:00 AM
PT Coupling | EHP009-48-100 | 3.56 | 3.578 | 0.28 | 0.289 | Combination Nipple | Aluminum | 85640300 | PTCN300 ALUMINUM | 56030320 | Ferrule | Aluminum | 3.6106 |  | 200 | 12/15/2015 12:00:00 AM
PT Coupling | EHP009-48-100 | 3.56 | 3.578 | 0.28 | 0.289 | Combination Nipple | Aluminum | 85640300 | PTCN300 ALUMINUM | 54130320 | Ferrule | Stainless Steel | 3.6106 |  | 200 | 12/15/2015 12:00:00 AM
PT Coupling | EHP009-48-100 | 3.56 | 3.578 | 0.28 | 0.289 | Combination Nipple | Aluminum | 85640300 | PTCN300 ALUMINUM | 54330320 | Sleeve | Stainless Steel | 3.6106 |  | 200 | 12/15/2015 12:00:00 AM
PT Coupling | EHP009-48-100 | 3.56 | 3.578 | 0.28 | 0.289 | Combination Nipple | Aluminum | 85640300 | PTCN300 ALUMINUM | 54030320 | Ferrule | Steel | 3.6106 |  | 200 | 12/15/2015 12:00:00 AM
PT Coupling | EHP009-48-100 | 3.56 | 3.578 | 0.28 | 0.289 | Combination Nipple | Aluminum | 85640300 | PTCN300 ALUMINUM | 54230320 | Sleeve | Steel | 3.6106 |  | 200 | 12/15/2015 12:00:00 AM
PT Coupling | EHP009-48-100 | 3.56 | 3.578 | 0.28 | 0.289 | Combination Nipple | Aluminum | 85640300N | PTCN300N ALUM WELD END | 54230321 | Sleeve | Aluminum | 3.6106 |  | 200 | 12/15/2015 12:00:00 AM
PT Coupling | EHP009-48-100 | 3.56 | 3.578 | 0.28 | 0.289 | Combination Nipple | Aluminum | 85640300N | PTCN300N ALUM WELD END | 56030320 | Ferrule | Aluminum | 3.6106 |  | 200 | 12/15/2015 12:00:00 AM
PT Coupling | EHP009-48-100 | 3.56 | 3.578 | 0.28 | 0.289 | Combination Nipple | Aluminum | 85640300N | PTCN300N ALUM WELD END | 54130320 | Ferrule | Stainless Steel | 3.6106 |  | 200 | 12/15/2015 12:00:00 AM
PT Coupling | EHP009-48-100 | 3.56 | 3.578 | 0.28 | 0.289 | Combination Nipple | Aluminum | 85640300N | PTCN300N ALUM WELD END | 54330320 | Sleeve | Stainless Steel | 3.6106 |  | 200 | 12/15/2015 12:00:00 AM
PT Coupling | EHP009-48-100 | 3.56 | 3.578 | 0.28 | 0.289 | Combination Nipple | Aluminum | 85640300N | PTCN300N ALUM WELD END | 54030320 | Ferrule | Steel | 3.6106 |  | 200 | 12/15/2015 12:00:00 AM
PT Coupling | EHP009-48-100 | 3.56 | 3.578 | 0.28 | 0.289 | Combination Nipple | Aluminum | 85640300N | PTCN300N ALUM WELD END | 54230320 | Sleeve | Steel | 3.6106 |  | 200 | 12/15/2015 12:00:00 AM
PT Coupling | EHP009-48-100 | 3.56 | 3.578 | 0.28 | 0.289 | Cam and Groove | Brass | 1200330 | 30C BRASS HB | 54230321 | Sleeve | Aluminum | 3.6106 |  | 200 | 12/15/2015 12:00:00 AM
PT Coupling | EHP009-48-100 | 3.56 | 3.578 | 0.28 | 0.289 | Cam and Groove | Brass | 1200330 | 30C BRASS HB | 56030320 | Ferrule | Aluminum | 3.6106 |  | 200 | 12/15/2015 12:00:00 AM
PT Coupling | EHP009-48-100 | 3.56 | 3.578 | 0.28 | 0.289 | Cam and Groove | Brass | 1200330 | 30C BRASS HB | 54130320 | Ferrule | Stainless Steel | 3.6106 |  | 200 | 12/15/2015 12:00:00 AM
PT Coupling | EHP009-48-100 | 3.56 | 3.578 | 0.28 | 0.289 | Cam and Groove | Brass | 1200330 | 30C BRASS HB | 54330320 | Sleeve | Stainless Steel | 3.6106 |  | 200 | 12/15/2015 12:00:00 AM
PT Coupling | EHP009-48-100 | 3.56 | 3.578 | 0.28 | 0.289 | Cam and Groove | Brass | 1200330 | 30C BRASS HB | 54030320 | Ferrule | Steel | 3.6106 |  | 200 | 12/15/2015 12:00:00 AM
PT Coupling | EHP009-48-100 | 3.56 | 3.578 | 0.28 | 0.289 | Cam and Groove | Brass | 1200330 | 30C BRASS HB | 54230320 | Sleeve | Steel | 3.6106 |  | 200 | 12/15/2015 12:00:00 AM
PT Coupling | EHP009-48-100 | 3.56 | 3.578 | 0.28 | 0.289 | Cam and Groove | Brass | 1200330L2 | 30C BRASS SLII SLB | 54230321 | Sleeve | Aluminum | 3.6106 |  | 200 | 12/15/2015 12:00:00 AM
PT Coupling | EHP009-48-100 | 3.56 | 3.578 | 0.28 | 0.289 | Cam and Groove | Brass | 1200330L2 | 30C BRASS SLII SLB | 56030320 | Ferrule | Aluminum | 3.6106 |  | 200 | 12/15/2015 12:00:00 AM
PT Coupling | EHP009-48-100 | 3.56 | 3.578 | 0.28 | 0.289 | Cam and Groove | Brass | 1200330L2 | 30C BRASS SLII SLB | 54130320 | Ferrule | Stainless Steel | 3.6106 |  | 200 | 12/15/2015 12:00:00 AM
PT Coupling | EHP009-48-100 | 3.56 | 3.578 | 0.28 | 0.289 | Cam and Groove | Brass | 1200330L2 | 30C BRASS SLII SLB | 54330320 | Sleeve | Stainless Steel | 3.6106 |  | 200 | 12/15/2015 12:00:00 AM
PT Coupling | EHP009-48-100 | 3.56 | 3.578 | 0.28 | 0.289 | Cam and Groove | Brass | 1200330L2 | 30C BRASS SLII SLB | 54030320 | Ferrule | Steel | 3.6106 |  | 200 | 12/15/2015 12:00:00 AM
PT Coupling | EHP009-48-100 | 3.56 | 3.578 | 0.28 | 0.289 | Cam and Groove | Brass | 1200330L2 | 30C BRASS SLII SLB | 54230320 | Sleeve | Steel | 3.6106 |  | 200 | 12/15/2015 12:00:00 AM
PT Coupling | EHP009-48-100 | 3.56 | 3.578 | 0.28 | 0.289 | Cam and Groove | Brass | 1200330SL | 30CSL BRASS STA-LOK HB | 54230321 | Sleeve | Aluminum | 3.6106 |  | 200 | 12/15/2015 12:00:00 AM
PT Coupling | EHP009-48-100 | 3.56 | 3.578 | 0.28 | 0.289 | Cam and Groove | Brass | 1200330SL | 30CSL BRASS STA-LOK HB | 56030320 | Ferrule | Aluminum | 3.6106 |  | 200 | 12/15/2015 12:00:00 AM
PT Coupling | EHP009-48-100 | 3.56 | 3.578 | 0.28 | 0.289 | Cam and Groove | Brass | 1200330SL | 30CSL BRASS STA-LOK HB | 54130320 | Ferrule | Stainless Steel | 3.6106 |  | 200 | 12/15/2015 12:00:00 AM
PT Coupling | EHP009-48-100 | 3.56 | 3.578 | 0.28 | 0.289 | Cam and Groove | Brass | 1200330SL | 30CSL BRASS STA-LOK HB | 54330320 | Sleeve | Stainless Steel | 3.6106 |  | 200 | 12/15/2015 12:00:00 AM
PT Coupling | EHP009-48-100 | 3.56 | 3.578 | 0.28 | 0.289 | Cam and Groove | Brass | 1200330SL | 30CSL BRASS STA-LOK HB | 54030320 | Ferrule | Steel | 3.6106 |  | 200 | 12/15/2015 12:00:00 AM
PT Coupling | EHP009-48-100 | 3.56 | 3.578 | 0.28 | 0.289 | Cam and Groove | Brass | 1200330SL | 30CSL BRASS STA-LOK HB | 54230320 | Sleeve | Steel | 3.6106 |  | 200 | 12/15/2015 12:00:00 AM
PT Coupling | EHP009-48-100 | 3.56 | 3.578 | 0.28 | 0.289 | Cam and Groove | Brass | 1200530 | 30E BRASS | 54230321 | Sleeve | Aluminum | 3.6106 |  | 200 | 12/15/2015 12:00:00 AM
PT Coupling | EHP009-48-100 | 3.56 | 3.578 | 0.28 | 0.289 | Cam and Groove | Brass | 1200530 | 30E BRASS | 56030320 | Ferrule | Aluminum | 3.6106 |  | 200 | 12/15/2015 12:00:00 AM
PT Coupling | EHP009-48-100 | 3.56 | 3.578 | 0.28 | 0.289 | Cam and Groove | Brass | 1200530 | 30E BRASS | 54130320 | Ferrule | Stainless Steel | 3.6106 |  | 200 | 12/15/2015 12:00:00 AM
PT Coupling | EHP009-48-100 | 3.56 | 3.578 | 0.28 | 0.289 | Cam and Groove | Brass | 1200530 | 30E BRASS | 54330320 | Sleeve | Stainless Steel | 3.6106 |  | 200 | 12/15/2015 12:00:00 AM
PT Coupling | EHP009-48-100 | 3.56 | 3.578 | 0.28 | 0.289 | Cam and Groove | Brass | 1200530 | 30E BRASS | 54030320 | Ferrule | Steel | 3.6106 |  | 200 | 12/15/2015 12:00:00 AM
PT Coupling | EHP009-48-100 | 3.56 | 3.578 | 0.28 | 0.289 | Cam and Groove | Brass | 1200530 | 30E BRASS | 54230320 | Sleeve | Steel | 3.6106 |  | 200 | 12/15/2015 12:00:00 AM
PT Coupling | EHP009-48-100 | 3.56 | 3.578 | 0.28 | 0.289 | Cam and Groove | Brass | 1290330 | 30C BRASS HBS | 54230321 | Sleeve | Aluminum | 3.6106 |  | 200 | 12/15/2015 12:00:00 AM
PT Coupling | EHP009-48-100 | 3.56 | 3.578 | 0.28 | 0.289 | Cam and Groove | Brass | 1290330 | 30C BRASS HBS | 56030320 | Ferrule | Aluminum | 3.6106 |  | 200 | 12/15/2015 12:00:00 AM
PT Coupling | EHP009-48-100 | 3.56 | 3.578 | 0.28 | 0.289 | Cam and Groove | Brass | 1290330 | 30C BRASS HBS | 54130320 | Ferrule | Stainless Steel | 3.6106 |  | 200 | 12/15/2015 12:00:00 AM
PT Coupling | EHP009-48-100 | 3.56 | 3.578 | 0.28 | 0.289 | Cam and Groove | Brass | 1290330 | 30C BRASS HBS | 54330320 | Sleeve | Stainless Steel | 3.6106 |  | 200 | 12/15/2015 12:00:00 AM
PT Coupling | EHP009-48-100 | 3.56 | 3.578 | 0.28 | 0.289 | Cam and Groove | Brass | 1290330 | 30C BRASS HBS | 54030320 | Ferrule | Steel | 3.6106 |  | 200 | 12/15/2015 12:00:00 AM
PT Coupling | EHP009-48-100 | 3.56 | 3.578 | 0.28 | 0.289 | Cam and Groove | Brass | 1290330 | 30C BRASS HBS | 54230320 | Sleeve | Steel | 3.6106 |  | 200 | 12/15/2015 12:00:00 AM
PT Coupling | EHP009-48-100 | 3.56 | 3.578 | 0.28 | 0.289 | Cam and Groove | Brass | 1290330L2 | 30C BRASS SLII SLS | 54230321 | Sleeve | Aluminum | 3.6106 |  | 200 | 12/15/2015 12:00:00 AM
PT Coupling | EHP009-48-100 | 3.56 | 3.578 | 0.28 | 0.289 | Cam and Groove | Brass | 1290330L2 | 30C BRASS SLII SLS | 56030320 | Ferrule | Aluminum | 3.6106 |  | 200 | 12/15/2015 12:00:00 AM
PT Coupling | EHP009-48-100 | 3.56 | 3.578 | 0.28 | 0.289 | Cam and Groove | Brass | 1290330L2 | 30C BRASS SLII SLS | 54130320 | Ferrule | Stainless Steel | 3.6106 |  | 200 | 12/15/2015 12:00:00 AM
PT Coupling | EHP009-48-100 | 3.56 | 3.578 | 0.28 | 0.289 | Cam and Groove | Brass | 1290330L2 | 30C BRASS SLII SLS | 54330320 | Sleeve | Stainless Steel | 3.6106 |  | 200 | 12/15/2015 12:00:00 AM
PT Coupling | EHP009-48-100 | 3.56 | 3.578 | 0.28 | 0.289 | Cam and Groove | Brass | 1290330L2 | 30C BRASS SLII SLS | 54030320 | Ferrule | Steel | 3.6106 |  | 200 | 12/15/2015 12:00:00 AM
PT Coupling | EHP009-48-100 | 3.56 | 3.578 | 0.28 | 0.289 | Cam and Groove | Brass | 1290330L2 | 30C BRASS SLII SLS | 54230320 | Sleeve | Steel | 3.6106 |  | 200 | 12/15/2015 12:00:00 AM
PT Coupling | EHP009-48-100 | 3.56 | 3.578 | 0.28 | 0.289 | Combination Nipple | Brass | 82640300BR | PTCN300 BRASS | 54230321 | Sleeve | Aluminum | 3.6106 |  | 200 | 12/15/2015 12:00:00 AM
PT Coupling | EHP009-48-100 | 3.56 | 3.578 | 0.28 | 0.289 | Combination Nipple | Brass | 82640300BR | PTCN300 BRASS | 56030320 | Ferrule | Aluminum | 3.6106 |  | 200 | 12/15/2015 12:00:00 AM
PT Coupling | EHP009-48-100 | 3.56 | 3.578 | 0.28 | 0.289 | Combination Nipple | Brass | 82640300BR | PTCN300 BRASS | 54130320 | Ferrule | Stainless Steel | 3.6106 |  | 200 | 12/15/2015 12:00:00 AM
PT Coupling | EHP009-48-100 | 3.56 | 3.578 | 0.28 | 0.289 | Combination Nipple | Brass | 82640300BR | PTCN300 BRASS | 54330320 | Sleeve | Stainless Steel | 3.6106 |  | 200 | 12/15/2015 12:00:00 AM
PT Coupling | EHP009-48-100 | 3.56 | 3.578 | 0.28 | 0.289 | Combination Nipple | Brass | 82640300BR | PTCN300 BRASS | 54030320 | Ferrule | Steel | 3.6106 |  | 200 | 12/15/2015 12:00:00 AM
PT Coupling | EHP009-48-100 | 3.56 | 3.578 | 0.28 | 0.289 | Combination Nipple | Brass | 82640300BR | PTCN300 BRASS | 54230320 | Sleeve | Steel | 3.6106 |  | 200 | 12/15/2015 12:00:00 AM
PT Coupling | EHP009-48-100 | 3.56 | 3.578 | 0.28 | 0.289 | Cam and Groove | Ductile Iron | 1800330 | 30C DUCTILE | 54230321 | Sleeve | Aluminum | 3.6106 |  | 200 | 12/15/2015 12:00:00 AM
PT Coupling | EHP009-48-100 | 3.56 | 3.578 | 0.28 | 0.289 | Cam and Groove | Ductile Iron | 1800330 | 30C DUCTILE | 56030320 | Ferrule | Aluminum | 3.6106 |  | 200 | 12/15/2015 12:00:00 AM
PT Coupling | EHP009-48-100 | 3.56 | 3.578 | 0.28 | 0.289 | Cam and Groove | Ductile Iron | 1800330 | 30C DUCTILE | 54130320 | Ferrule | Stainless Steel | 3.6106 |  | 200 | 12/15/2015 12:00:00 AM
PT Coupling | EHP009-48-100 | 3.56 | 3.578 | 0.28 | 0.289 | Cam and Groove | Ductile Iron | 1800330 | 30C DUCTILE | 54330320 | Sleeve | Stainless Steel | 3.6106 |  | 200 | 12/15/2015 12:00:00 AM
PT Coupling | EHP009-48-100 | 3.56 | 3.578 | 0.28 | 0.289 | Cam and Groove | Ductile Iron | 1800330 | 30C DUCTILE | 54030320 | Ferrule | Steel | 3.6106 |  | 200 | 12/15/2015 12:00:00 AM
PT Coupling | EHP009-48-100 | 3.56 | 3.578 | 0.28 | 0.289 | Cam and Groove | Ductile Iron | 1800330 | 30C DUCTILE | 54230320 | Sleeve | Steel | 3.6106 |  | 200 | 12/15/2015 12:00:00 AM
PT Coupling | EHP009-48-100 | 3.56 | 3.578 | 0.28 | 0.289 | Cam and Groove | Ductile Iron | 1800530 | 30E DUCTILE | 54230321 | Sleeve | Aluminum | 3.6106 |  | 200 | 12/15/2015 12:00:00 AM
PT Coupling | EHP009-48-100 | 3.56 | 3.578 | 0.28 | 0.289 | Cam and Groove | Ductile Iron | 1800530 | 30E DUCTILE | 56030320 | Ferrule | Aluminum | 3.6106 |  | 200 | 12/15/2015 12:00:00 AM
PT Coupling | EHP009-48-100 | 3.56 | 3.578 | 0.28 | 0.289 | Cam and Groove | Ductile Iron | 1800530 | 30E DUCTILE | 54130320 | Ferrule | Stainless Steel | 3.6106 |  | 200 | 12/15/2015 12:00:00 AM
PT Coupling | EHP009-48-100 | 3.56 | 3.578 | 0.28 | 0.289 | Cam and Groove | Ductile Iron | 1800530 | 30E DUCTILE | 54330320 | Sleeve | Stainless Steel | 3.6106 |  | 200 | 12/15/2015 12:00:00 AM
PT Coupling | EHP009-48-100 | 3.56 | 3.578 | 0.28 | 0.289 | Cam and Groove | Ductile Iron | 1800530 | 30E DUCTILE | 54030320 | Ferrule | Steel | 3.6106 |  | 200 | 12/15/2015 12:00:00 AM
PT Coupling | EHP009-48-100 | 3.56 | 3.578 | 0.28 | 0.289 | Cam and Groove | Ductile Iron | 1800530 | 30E DUCTILE | 54230320 | Sleeve | Steel | 3.6106 |  | 200 | 12/15/2015 12:00:00 AM
PT Coupling | EHP009-48-100 | 3.56 | 3.578 | 0.28 | 0.289 | Cam and Groove | Hastealloy | 2600330 | 30C HASTELLOY® C | 54230321 | Sleeve | Aluminum | 3.6106 |  | 200 | 12/15/2015 12:00:00 AM
PT Coupling | EHP009-48-100 | 3.56 | 3.578 | 0.28 | 0.289 | Cam and Groove | Hastealloy | 2600330 | 30C HASTELLOY® C | 56030320 | Ferrule | Aluminum | 3.6106 |  | 200 | 12/15/2015 12:00:00 AM
PT Coupling | EHP009-48-100 | 3.56 | 3.578 | 0.28 | 0.289 | Cam and Groove | Hastealloy | 2600330 | 30C HASTELLOY® C | 54130320 | Ferrule | Stainless Steel | 3.6106 |  | 200 | 12/15/2015 12:00:00 AM
PT Coupling | EHP009-48-100 | 3.56 | 3.578 | 0.28 | 0.289 | Cam and Groove | Hastealloy | 2600330 | 30C HASTELLOY® C | 54330320 | Sleeve | Stainless Steel | 3.6106 |  | 200 | 12/15/2015 12:00:00 AM
PT Coupling | EHP009-48-100 | 3.56 | 3.578 | 0.28 | 0.289 | Cam and Groove | Hastealloy | 2600330 | 30C HASTELLOY® C | 54030320 | Ferrule | Steel | 3.6106 |  | 200 | 12/15/2015 12:00:00 AM
PT Coupling | EHP009-48-100 | 3.56 | 3.578 | 0.28 | 0.289 | Cam and Groove | Hastealloy | 2600330 | 30C HASTELLOY® C | 54230320 | Sleeve | Steel | 3.6106 |  | 200 | 12/15/2015 12:00:00 AM
PT Coupling | EHP009-48-100 | 3.56 | 3.578 | 0.28 | 0.289 | Cam and Groove | Hastealloy | 2600530 | 30E HASTELLOY® C | 54230321 | Sleeve | Aluminum | 3.6106 |  | 200 | 12/15/2015 12:00:00 AM
PT Coupling | EHP009-48-100 | 3.56 | 3.578 | 0.28 | 0.289 | Cam and Groove | Hastealloy | 2600530 | 30E HASTELLOY® C | 56030320 | Ferrule | Aluminum | 3.6106 |  | 200 | 12/15/2015 12:00:00 AM
PT Coupling | EHP009-48-100 | 3.56 | 3.578 | 0.28 | 0.289 | Cam and Groove | Hastealloy | 2600530 | 30E HASTELLOY® C | 54130320 | Ferrule | Stainless Steel | 3.6106 |  | 200 | 12/15/2015 12:00:00 AM
PT Coupling | EHP009-48-100 | 3.56 | 3.578 | 0.28 | 0.289 | Cam and Groove | Hastealloy | 2600530 | 30E HASTELLOY® C | 54330320 | Sleeve | Stainless Steel | 3.6106 |  | 200 | 12/15/2015 12:00:00 AM
PT Coupling | EHP009-48-100 | 3.56 | 3.578 | 0.28 | 0.289 | Cam and Groove | Hastealloy | 2600530 | 30E HASTELLOY® C | 54030320 | Ferrule | Steel | 3.6106 |  | 200 | 12/15/2015 12:00:00 AM
PT Coupling | EHP009-48-100 | 3.56 | 3.578 | 0.28 | 0.289 | Cam and Groove | Hastealloy | 2600530 | 30E HASTELLOY® C | 54230320 | Sleeve | Steel | 3.6106 |  | 200 | 12/15/2015 12:00:00 AM
PT Coupling | EHP009-48-100 | 3.56 | 3.578 | 0.28 | 0.289 | Cam and Groove | Monel | 2200330 | 30C MONEL | 54230321 | Sleeve | Aluminum | 3.6106 |  | 200 | 12/15/2015 12:00:00 AM
PT Coupling | EHP009-48-100 | 3.56 | 3.578 | 0.28 | 0.289 | Cam and Groove | Monel | 2200330 | 30C MONEL | 56030320 | Ferrule | Aluminum | 3.6106 |  | 200 | 12/15/2015 12:00:00 AM
PT Coupling | EHP009-48-100 | 3.56 | 3.578 | 0.28 | 0.289 | Cam and Groove | Monel | 2200330 | 30C MONEL | 54130320 | Ferrule | Stainless Steel | 3.6106 |  | 200 | 12/15/2015 12:00:00 AM
PT Coupling | EHP009-48-100 | 3.56 | 3.578 | 0.28 | 0.289 | Cam and Groove | Monel | 2200330 | 30C MONEL | 54330320 | Sleeve | Stainless Steel | 3.6106 |  | 200 | 12/15/2015 12:00:00 AM
PT Coupling | EHP009-48-100 | 3.56 | 3.578 | 0.28 | 0.289 | Cam and Groove | Monel | 2200330 | 30C MONEL | 54030320 | Ferrule | Steel | 3.6106 |  | 200 | 12/15/2015 12:00:00 AM
PT Coupling | EHP009-48-100 | 3.56 | 3.578 | 0.28 | 0.289 | Cam and Groove | Monel | 2200330 | 30C MONEL | 54230320 | Sleeve | Steel | 3.6106 |  | 200 | 12/15/2015 12:00:00 AM
PT Coupling | EHP009-48-100 | 3.56 | 3.578 | 0.28 | 0.289 | Cam and Groove | Monel | 2200530 | 30E MONEL | 54230321 | Sleeve | Aluminum | 3.6106 |  | 200 | 12/15/2015 12:00:00 AM
PT Coupling | EHP009-48-100 | 3.56 | 3.578 | 0.28 | 0.289 | Cam and Groove | Monel | 2200530 | 30E MONEL | 56030320 | Ferrule | Aluminum | 3.6106 |  | 200 | 12/15/2015 12:00:00 AM
PT Coupling | EHP009-48-100 | 3.56 | 3.578 | 0.28 | 0.289 | Cam and Groove | Monel | 2200530 | 30E MONEL | 54130320 | Ferrule | Stainless Steel | 3.6106 |  | 200 | 12/15/2015 12:00:00 AM
PT Coupling | EHP009-48-100 | 3.56 | 3.578 | 0.28 | 0.289 | Cam and Groove | Monel | 2200530 | 30E MONEL | 54330320 | Sleeve | Stainless Steel | 3.6106 |  | 200 | 12/15/2015 12:00:00 AM
PT Coupling | EHP009-48-100 | 3.56 | 3.578 | 0.28 | 0.289 | Cam and Groove | Monel | 2200530 | 30E MONEL | 54030320 | Ferrule | Steel | 3.6106 |  | 200 | 12/15/2015 12:00:00 AM
PT Coupling | EHP009-48-100 | 3.56 | 3.578 | 0.28 | 0.289 | Cam and Groove | Monel | 2200530 | 30E MONEL | 54230320 | Sleeve | Steel | 3.6106 |  | 200 | 12/15/2015 12:00:00 AM
PT Coupling | EHP009-48-100 | 3.56 | 3.578 | 0.28 | 0.289 | Cam and Groove | Stainless Steel | 1400330 | 30C SS | 54230321 | Sleeve | Aluminum | 3.6106 |  | 200 | 12/15/2015 12:00:00 AM
PT Coupling | EHP009-48-100 | 3.56 | 3.578 | 0.28 | 0.289 | Cam and Groove | Stainless Steel | 1400330 | 30C SS | 56030320 | Ferrule | Aluminum | 3.6106 |  | 200 | 12/15/2015 12:00:00 AM
PT Coupling | EHP009-48-100 | 3.56 | 3.578 | 0.28 | 0.289 | Cam and Groove | Stainless Steel | 1400330 | 30C SS | 54130320 | Ferrule | Stainless Steel | 3.6106 |  | 200 | 12/15/2015 12:00:00 AM
PT Coupling | EHP009-48-100 | 3.56 | 3.578 | 0.28 | 0.289 | Cam and Groove | Stainless Steel | 1400330 | 30C SS | 54330320 | Sleeve | Stainless Steel | 3.6106 |  | 200 | 12/15/2015 12:00:00 AM
PT Coupling | EHP009-48-100 | 3.56 | 3.578 | 0.28 | 0.289 | Cam and Groove | Stainless Steel | 1400330 | 30C SS | 54030320 | Ferrule | Steel | 3.6106 |  | 200 | 12/15/2015 12:00:00 AM
PT Coupling | EHP009-48-100 | 3.56 | 3.578 | 0.28 | 0.289 | Cam and Groove | Stainless Steel | 1400330 | 30C SS | 54230320 | Sleeve | Steel | 3.6106 |  | 200 | 12/15/2015 12:00:00 AM
PT Coupling | EHP009-48-100 | 3.56 | 3.578 | 0.28 | 0.289 | Cam and Groove | Stainless Steel | 1400330L2 | 30C SS SLII | 54230321 | Sleeve | Aluminum | 3.6106 |  | 200 | 12/15/2015 12:00:00 AM
PT Coupling | EHP009-48-100 | 3.56 | 3.578 | 0.28 | 0.289 | Cam and Groove | Stainless Steel | 1400330L2 | 30C SS SLII | 56030320 | Ferrule | Aluminum | 3.6106 |  | 200 | 12/15/2015 12:00:00 AM
PT Coupling | EHP009-48-100 | 3.56 | 3.578 | 0.28 | 0.289 | Cam and Groove | Stainless Steel | 1400330L2 | 30C SS SLII | 54130320 | Ferrule | Stainless Steel | 3.6106 |  | 200 | 12/15/2015 12:00:00 AM
PT Coupling | EHP009-48-100 | 3.56 | 3.578 | 0.28 | 0.289 | Cam and Groove | Stainless Steel | 1400330L2 | 30C SS SLII | 54330320 | Sleeve | Stainless Steel | 3.6106 |  | 200 | 12/15/2015 12:00:00 AM
PT Coupling | EHP009-48-100 | 3.56 | 3.578 | 0.28 | 0.289 | Cam and Groove | Stainless Steel | 1400330L2 | 30C SS SLII | 54030320 | Ferrule | Steel | 3.6106 |  | 200 | 12/15/2015 12:00:00 AM
PT Coupling | EHP009-48-100 | 3.56 | 3.578 | 0.28 | 0.289 | Cam and Groove | Stainless Steel | 1400330L2 | 30C SS SLII | 54230320 | Sleeve | Steel | 3.6106 |  | 200 | 12/15/2015 12:00:00 AM
PT Coupling | EHP009-48-100 | 3.56 | 3.578 | 0.28 | 0.289 | Cam and Groove | Stainless Steel | 1400530 | 30E SS | 54230321 | Sleeve | Aluminum | 3.6106 |  | 200 | 12/15/2015 12:00:00 AM
PT Coupling | EHP009-48-100 | 3.56 | 3.578 | 0.28 | 0.289 | Cam and Groove | Stainless Steel | 1400530 | 30E SS | 56030320 | Ferrule | Aluminum | 3.6106 |  | 200 | 12/15/2015 12:00:00 AM
PT Coupling | EHP009-48-100 | 3.56 | 3.578 | 0.28 | 0.289 | Cam and Groove | Stainless Steel | 1400530 | 30E SS | 54130320 | Ferrule | Stainless Steel | 3.6106 |  | 200 | 12/15/2015 12:00:00 AM
PT Coupling | EHP009-48-100 | 3.56 | 3.578 | 0.28 | 0.289 | Cam and Groove | Stainless Steel | 1400530 | 30E SS | 54330320 | Sleeve | Stainless Steel | 3.6106 |  | 200 | 12/15/2015 12:00:00 AM
PT Coupling | EHP009-48-100 | 3.56 | 3.578 | 0.28 | 0.289 | Cam and Groove | Stainless Steel | 1400530 | 30E SS | 54030320 | Ferrule | Steel | 3.6106 |  | 200 | 12/15/2015 12:00:00 AM
PT Coupling | EHP009-48-100 | 3.56 | 3.578 | 0.28 | 0.289 | Cam and Groove | Stainless Steel | 1400530 | 30E SS | 54230320 | Sleeve | Steel | 3.6106 |  | 200 | 12/15/2015 12:00:00 AM
PT Coupling | EHP009-48-100 | 3.56 | 3.578 | 0.28 | 0.289 | Interlocking Crimp Stem | Stainless Steel | 5713002 | 30TMC50SS BODY | 54230321 | Sleeve | Aluminum | 3.6106 |  | 600 | 12/15/2015 12:00:00 AM
PT Coupling | EHP009-48-100 | 3.56 | 3.578 | 0.28 | 0.289 | Interlocking Crimp Stem | Stainless Steel | 5713002 | 30TMC50SS BODY | 56030320 | Ferrule | Aluminum | 3.6106 |  | 600 | 12/15/2015 12:00:00 AM
PT Coupling | EHP009-48-100 | 3.56 | 3.578 | 0.28 | 0.289 | Interlocking Crimp Stem | Stainless Steel | 5713002 | 30TMC50SS BODY | 54130320 | Ferrule | Stainless Steel | 3.6106 |  | 600 | 12/15/2015 12:00:00 AM
PT Coupling | EHP009-48-100 | 3.56 | 3.578 | 0.28 | 0.289 | Interlocking Crimp Stem | Stainless Steel | 5713002 | 30TMC50SS BODY | 54330320 | Sleeve | Stainless Steel | 3.6106 |  | 600 | 12/15/2015 12:00:00 AM
PT Coupling | EHP009-48-100 | 3.56 | 3.578 | 0.28 | 0.289 | Interlocking Crimp Stem | Stainless Steel | 5713002 | 30TMC50SS BODY | 54030320 | Ferrule | Steel | 3.6106 |  | 600 | 12/15/2015 12:00:00 AM
PT Coupling | EHP009-48-100 | 3.56 | 3.578 | 0.28 | 0.289 | Interlocking Crimp Stem | Stainless Steel | 5713002 | 30TMC50SS BODY | 54230320 | Sleeve | Steel | 3.6106 |  | 600 | 12/15/2015 12:00:00 AM
PT Coupling | EHP009-48-100 | 3.56 | 3.578 | 0.28 | 0.289 | Interlocking Crimp Stem | Stainless Steel | 5713014 | 30WC50SS BODY 304SS | 54230321 | Sleeve | Aluminum | 3.6106 |  | 600 | 12/15/2015 12:00:00 AM
PT Coupling | EHP009-48-100 | 3.56 | 3.578 | 0.28 | 0.289 | Interlocking Crimp Stem | Stainless Steel | 5713014 | 30WC50SS BODY 304SS | 56030320 | Ferrule | Aluminum | 3.6106 |  | 600 | 12/15/2015 12:00:00 AM
PT Coupling | EHP009-48-100 | 3.56 | 3.578 | 0.28 | 0.289 | Interlocking Crimp Stem | Stainless Steel | 5713014 | 30WC50SS BODY 304SS | 54130320 | Ferrule | Stainless Steel | 3.6106 |  | 600 | 12/15/2015 12:00:00 AM
PT Coupling | EHP009-48-100 | 3.56 | 3.578 | 0.28 | 0.289 | Interlocking Crimp Stem | Stainless Steel | 5713014 | 30WC50SS BODY 304SS | 54330320 | Sleeve | Stainless Steel | 3.6106 |  | 600 | 12/15/2015 12:00:00 AM
PT Coupling | EHP009-48-100 | 3.56 | 3.578 | 0.28 | 0.289 | Interlocking Crimp Stem | Stainless Steel | 5713014 | 30WC50SS BODY 304SS | 54030320 | Ferrule | Steel | 3.6106 |  | 600 | 12/15/2015 12:00:00 AM
PT Coupling | EHP009-48-100 | 3.56 | 3.578 | 0.28 | 0.289 | Interlocking Crimp Stem | Stainless Steel | 5713014 | 30WC50SS BODY 304SS | 54230320 | Sleeve | Steel | 3.6106 |  | 600 | 12/15/2015 12:00:00 AM
PT Coupling | EHP009-48-100 | 3.56 | 3.578 | 0.28 | 0.289 | Interlocking Crimp Stem | Stainless Steel | 5713016 | 30VC50SS BODY | 54230321 | Sleeve | Aluminum | 3.6106 |  | 600 | 12/15/2015 12:00:00 AM
PT Coupling | EHP009-48-100 | 3.56 | 3.578 | 0.28 | 0.289 | Interlocking Crimp Stem | Stainless Steel | 5713016 | 30VC50SS BODY | 56030320 | Ferrule | Aluminum | 3.6106 |  | 600 | 12/15/2015 12:00:00 AM
PT Coupling | EHP009-48-100 | 3.56 | 3.578 | 0.28 | 0.289 | Interlocking Crimp Stem | Stainless Steel | 5713016 | 30VC50SS BODY | 54130320 | Ferrule | Stainless Steel | 3.6106 |  | 600 | 12/15/2015 12:00:00 AM
PT Coupling | EHP009-48-100 | 3.56 | 3.578 | 0.28 | 0.289 | Interlocking Crimp Stem | Stainless Steel | 5713016 | 30VC50SS BODY | 54330320 | Sleeve | Stainless Steel | 3.6106 |  | 600 | 12/15/2015 12:00:00 AM
PT Coupling | EHP009-48-100 | 3.56 | 3.578 | 0.28 | 0.289 | Interlocking Crimp Stem | Stainless Steel | 5713016 | 30VC50SS BODY | 54030320 | Ferrule | Steel | 3.6106 |  | 600 | 12/15/2015 12:00:00 AM
PT Coupling | EHP009-48-100 | 3.56 | 3.578 | 0.28 | 0.289 | Interlocking Crimp Stem | Stainless Steel | 5713016 | 30VC50SS BODY | 54230320 | Sleeve | Steel | 3.6106 |  | 600 | 12/15/2015 12:00:00 AM
PT Coupling | EHP009-48-100 | 3.56 | 3.578 | 0.28 | 0.289 | Combination Nipple | Stainless Steel | 84640300 | PTCN300 316SS | 54230321 | Sleeve | Aluminum | 3.6106 |  | 200 | 12/15/2015 12:00:00 AM
PT Coupling | EHP009-48-100 | 3.56 | 3.578 | 0.28 | 0.289 | Combination Nipple | Stainless Steel | 84640300 | PTCN300 316SS | 56030320 | Ferrule | Aluminum | 3.6106 |  | 200 | 12/15/2015 12:00:00 AM
PT Coupling | EHP009-48-100 | 3.56 | 3.578 | 0.28 | 0.289 | Combination Nipple | Stainless Steel | 84640300 | PTCN300 316SS | 54130320 | Ferrule | Stainless Steel | 3.6106 |  | 200 | 12/15/2015 12:00:00 AM
PT Coupling | EHP009-48-100 | 3.56 | 3.578 | 0.28 | 0.289 | Combination Nipple | Stainless Steel | 84640300 | PTCN300 316SS | 54330320 | Sleeve | Stainless Steel | 3.6106 |  | 200 | 12/15/2015 12:00:00 AM
PT Coupling | EHP009-48-100 | 3.56 | 3.578 | 0.28 | 0.289 | Combination Nipple | Stainless Steel | 84640300 | PTCN300 316SS | 54030320 | Ferrule | Steel | 3.6106 |  | 200 | 12/15/2015 12:00:00 AM
PT Coupling | EHP009-48-100 | 3.56 | 3.578 | 0.28 | 0.289 | Combination Nipple | Stainless Steel | 84640300 | PTCN300 316SS | 54230320 | Sleeve | Steel | 3.6106 |  | 200 | 12/15/2015 12:00:00 AM
PT Coupling | EHP009-48-100 | 3.56 | 3.578 | 0.28 | 0.289 | Combination Nipple | Stainless Steel | 84640300N | PTCN300N 316SS WELD END | 54230321 | Sleeve | Aluminum | 3.6106 |  | 200 | 12/15/2015 12:00:00 AM
PT Coupling | EHP009-48-100 | 3.56 | 3.578 | 0.28 | 0.289 | Combination Nipple | Stainless Steel | 84640300N | PTCN300N 316SS WELD END | 56030320 | Ferrule | Aluminum | 3.6106 |  | 200 | 12/15/2015 12:00:00 AM
PT Coupling | EHP009-48-100 | 3.56 | 3.578 | 0.28 | 0.289 | Combination Nipple | Stainless Steel | 84640300N | PTCN300N 316SS WELD END | 54130320 | Ferrule | Stainless Steel | 3.6106 |  | 200 | 12/15/2015 12:00:00 AM
PT Coupling | EHP009-48-100 | 3.56 | 3.578 | 0.28 | 0.289 | Combination Nipple | Stainless Steel | 84640300N | PTCN300N 316SS WELD END | 54330320 | Sleeve | Stainless Steel | 3.6106 |  | 200 | 12/15/2015 12:00:00 AM
PT Coupling | EHP009-48-100 | 3.56 | 3.578 | 0.28 | 0.289 | Combination Nipple | Stainless Steel | 84640300N | PTCN300N 316SS WELD END | 54030320 | Ferrule | Steel | 3.6106 |  | 200 | 12/15/2015 12:00:00 AM
PT Coupling | EHP009-48-100 | 3.56 | 3.578 | 0.28 | 0.289 | Combination Nipple | Stainless Steel | 84640300N | PTCN300N 316SS WELD END | 54230320 | Sleeve | Steel | 3.6106 |  | 200 | 12/15/2015 12:00:00 AM
PT Coupling | EHP009-48-100 | 3.56 | 3.578 | 0.28 | 0.289 | Cam and Groove | Steel | 2400330 | 30C CS | 54230321 | Sleeve | Aluminum | 3.6106 |  | 200 | 12/15/2015 12:00:00 AM
PT Coupling | EHP009-48-100 | 3.56 | 3.578 | 0.28 | 0.289 | Cam and Groove | Steel | 2400330 | 30C CS | 56030320 | Ferrule | Aluminum | 3.6106 |  | 200 | 12/15/2015 12:00:00 AM
PT Coupling | EHP009-48-100 | 3.56 | 3.578 | 0.28 | 0.289 | Cam and Groove | Steel | 2400330 | 30C CS | 54130320 | Ferrule | Stainless Steel | 3.6106 |  | 200 | 12/15/2015 12:00:00 AM
PT Coupling | EHP009-48-100 | 3.56 | 3.578 | 0.28 | 0.289 | Cam and Groove | Steel | 2400330 | 30C CS | 54330320 | Sleeve | Stainless Steel | 3.6106 |  | 200 | 12/15/2015 12:00:00 AM
PT Coupling | EHP009-48-100 | 3.56 | 3.578 | 0.28 | 0.289 | Cam and Groove | Steel | 2400330 | 30C CS | 54030320 | Ferrule | Steel | 3.6106 |  | 200 | 12/15/2015 12:00:00 AM
PT Coupling | EHP009-48-100 | 3.56 | 3.578 | 0.28 | 0.289 | Cam and Groove | Steel | 2400330 | 30C CS | 54230320 | Sleeve | Steel | 3.6106 |  | 200 | 12/15/2015 12:00:00 AM
PT Coupling | EHP009-48-100 | 3.56 | 3.578 | 0.28 | 0.289 | Cam and Groove | Steel | 2400530 | 30E CS | 54230321 | Sleeve | Aluminum | 3.6106 |  | 200 | 12/15/2015 12:00:00 AM
PT Coupling | EHP009-48-100 | 3.56 | 3.578 | 0.28 | 0.289 | Cam and Groove | Steel | 2400530 | 30E CS | 56030320 | Ferrule | Aluminum | 3.6106 |  | 200 | 12/15/2015 12:00:00 AM
PT Coupling | EHP009-48-100 | 3.56 | 3.578 | 0.28 | 0.289 | Cam and Groove | Steel | 2400530 | 30E CS | 54130320 | Ferrule | Stainless Steel | 3.6106 |  | 200 | 12/15/2015 12:00:00 AM
PT Coupling | EHP009-48-100 | 3.56 | 3.578 | 0.28 | 0.289 | Cam and Groove | Steel | 2400530 | 30E CS | 54330320 | Sleeve | Stainless Steel | 3.6106 |  | 200 | 12/15/2015 12:00:00 AM
PT Coupling | EHP009-48-100 | 3.56 | 3.578 | 0.28 | 0.289 | Cam and Groove | Steel | 2400530 | 30E CS | 54030320 | Ferrule | Steel | 3.6106 |  | 200 | 12/15/2015 12:00:00 AM
PT Coupling | EHP009-48-100 | 3.56 | 3.578 | 0.28 | 0.289 | Cam and Groove | Steel | 2400530 | 30E CS | 54230320 | Sleeve | Steel | 3.6106 |  | 200 | 12/15/2015 12:00:00 AM
PT Coupling | EHP009-48-100 | 3.56 | 3.578 | 0.28 | 0.289 | Interlocking Crimp Stem | Steel | 5703002 | 30TMC50CS BODY | 54230321 | Sleeve | Aluminum | 3.6106 |  | 600 | 12/15/2015 12:00:00 AM
PT Coupling | EHP009-48-100 | 3.56 | 3.578 | 0.28 | 0.289 | Interlocking Crimp Stem | Steel | 5703002 | 30TMC50CS BODY | 56030320 | Ferrule | Aluminum | 3.6106 |  | 600 | 12/15/2015 12:00:00 AM
PT Coupling | EHP009-48-100 | 3.56 | 3.578 | 0.28 | 0.289 | Interlocking Crimp Stem | Steel | 5703002 | 30TMC50CS BODY | 54130320 | Ferrule | Stainless Steel | 3.6106 |  | 600 | 12/15/2015 12:00:00 AM
PT Coupling | EHP009-48-100 | 3.56 | 3.578 | 0.28 | 0.289 | Interlocking Crimp Stem | Steel | 5703002 | 30TMC50CS BODY | 54330320 | Sleeve | Stainless Steel | 3.6106 |  | 600 | 12/15/2015 12:00:00 AM
PT Coupling | EHP009-48-100 | 3.56 | 3.578 | 0.28 | 0.289 | Interlocking Crimp Stem | Steel | 5703002 | 30TMC50CS BODY | 54030320 | Ferrule | Steel | 3.6106 |  | 600 | 12/15/2015 12:00:00 AM
PT Coupling | EHP009-48-100 | 3.56 | 3.578 | 0.28 | 0.289 | Interlocking Crimp Stem | Steel | 5703002 | 30TMC50CS BODY | 54230320 | Sleeve | Steel | 3.6106 |  | 600 | 12/15/2015 12:00:00 AM
PT Coupling | EHP009-48-100 | 3.56 | 3.578 | 0.28 | 0.289 | Interlocking Crimp Stem | Steel | 5703014 | 30WC50CS BODY | 54230321 | Sleeve | Aluminum | 3.6106 |  | 600 | 12/15/2015 12:00:00 AM
PT Coupling | EHP009-48-100 | 3.56 | 3.578 | 0.28 | 0.289 | Interlocking Crimp Stem | Steel | 5703014 | 30WC50CS BODY | 56030320 | Ferrule | Aluminum | 3.6106 |  | 600 | 12/15/2015 12:00:00 AM
PT Coupling | EHP009-48-100 | 3.56 | 3.578 | 0.28 | 0.289 | Interlocking Crimp Stem | Steel | 5703014 | 30WC50CS BODY | 54130320 | Ferrule | Stainless Steel | 3.6106 |  | 600 | 12/15/2015 12:00:00 AM
PT Coupling | EHP009-48-100 | 3.56 | 3.578 | 0.28 | 0.289 | Interlocking Crimp Stem | Steel | 5703014 | 30WC50CS BODY | 54330320 | Sleeve | Stainless Steel | 3.6106 |  | 600 | 12/15/2015 12:00:00 AM
PT Coupling | EHP009-48-100 | 3.56 | 3.578 | 0.28 | 0.289 | Interlocking Crimp Stem | Steel | 5703014 | 30WC50CS BODY | 54030320 | Ferrule | Steel | 3.6106 |  | 600 | 12/15/2015 12:00:00 AM
PT Coupling | EHP009-48-100 | 3.56 | 3.578 | 0.28 | 0.289 | Interlocking Crimp Stem | Steel | 5703014 | 30WC50CS BODY | 54230320 | Sleeve | Steel | 3.6106 |  | 600 | 12/15/2015 12:00:00 AM
PT Coupling | EHP009-48-100 | 3.56 | 3.578 | 0.28 | 0.289 | Interlocking Crimp Stem | Steel | 5703016 | 30VC50CS BODY | 54230321 | Sleeve | Aluminum | 3.6106 |  | 600 | 12/15/2015 12:00:00 AM
PT Coupling | EHP009-48-100 | 3.56 | 3.578 | 0.28 | 0.289 | Interlocking Crimp Stem | Steel | 5703016 | 30VC50CS BODY | 56030320 | Ferrule | Aluminum | 3.6106 |  | 600 | 12/15/2015 12:00:00 AM
PT Coupling | EHP009-48-100 | 3.56 | 3.578 | 0.28 | 0.289 | Interlocking Crimp Stem | Steel | 5703016 | 30VC50CS BODY | 54130320 | Ferrule | Stainless Steel | 3.6106 |  | 600 | 12/15/2015 12:00:00 AM
PT Coupling | EHP009-48-100 | 3.56 | 3.578 | 0.28 | 0.289 | Interlocking Crimp Stem | Steel | 5703016 | 30VC50CS BODY | 54330320 | Sleeve | Stainless Steel | 3.6106 |  | 600 | 12/15/2015 12:00:00 AM
PT Coupling | EHP009-48-100 | 3.56 | 3.578 | 0.28 | 0.289 | Interlocking Crimp Stem | Steel | 5703016 | 30VC50CS BODY | 54030320 | Ferrule | Steel | 3.6106 |  | 600 | 12/15/2015 12:00:00 AM
PT Coupling | EHP009-48-100 | 3.56 | 3.578 | 0.28 | 0.289 | Interlocking Crimp Stem | Steel | 5703016 | 30VC50CS BODY | 54230320 | Sleeve | Steel | 3.6106 |  | 600 | 12/15/2015 12:00:00 AM
PT Coupling | EHP009-48-100 | 3.56 | 3.578 | 0.28 | 0.289 | Combination Nipple | Steel | 82640300 | PTCN300 STEEL | 54230321 | Sleeve | Aluminum | 3.6106 |  | 200 | 12/15/2015 12:00:00 AM
PT Coupling | EHP009-48-100 | 3.56 | 3.578 | 0.28 | 0.289 | Combination Nipple | Steel | 82640300 | PTCN300 STEEL | 56030320 | Ferrule | Aluminum | 3.6106 |  | 200 | 12/15/2015 12:00:00 AM
PT Coupling | EHP009-48-100 | 3.56 | 3.578 | 0.28 | 0.289 | Combination Nipple | Steel | 82640300 | PTCN300 STEEL | 54130320 | Ferrule | Stainless Steel | 3.6106 |  | 200 | 12/15/2015 12:00:00 AM
PT Coupling | EHP009-48-100 | 3.56 | 3.578 | 0.28 | 0.289 | Combination Nipple | Steel | 82640300 | PTCN300 STEEL | 54330320 | Sleeve | Stainless Steel | 3.6106 |  | 200 | 12/15/2015 12:00:00 AM
PT Coupling | EHP009-48-100 | 3.56 | 3.578 | 0.28 | 0.289 | Combination Nipple | Steel | 82640300 | PTCN300 STEEL | 54030320 | Ferrule | Steel | 3.6106 |  | 200 | 12/15/2015 12:00:00 AM
PT Coupling | EHP009-48-100 | 3.56 | 3.578 | 0.28 | 0.289 | Combination Nipple | Steel | 82640300 | PTCN300 STEEL | 54230320 | Sleeve | Steel | 3.6106 |  | 200 | 12/15/2015 12:00:00 AM
PT Coupling | EHP009-48-100 | 3.56 | 3.578 | 0.28 | 0.289 | Combination Nipple | Steel | 82640300N | PTCN300N STEEL WELD END | 54230321 | Sleeve | Aluminum | 3.6106 |  | 200 | 12/15/2015 12:00:00 AM
PT Coupling | EHP009-48-100 | 3.56 | 3.578 | 0.28 | 0.289 | Combination Nipple | Steel | 82640300N | PTCN300N STEEL WELD END | 56030320 | Ferrule | Aluminum | 3.6106 |  | 200 | 12/15/2015 12:00:00 AM
PT Coupling | EHP009-48-100 | 3.56 | 3.578 | 0.28 | 0.289 | Combination Nipple | Steel | 82640300N | PTCN300N STEEL WELD END | 54130320 | Ferrule | Stainless Steel | 3.6106 |  | 200 | 12/15/2015 12:00:00 AM
PT Coupling | EHP009-48-100 | 3.56 | 3.578 | 0.28 | 0.289 | Combination Nipple | Steel | 82640300N | PTCN300N STEEL WELD END | 54330320 | Sleeve | Stainless Steel | 3.6106 |  | 200 | 12/15/2015 12:00:00 AM
PT Coupling | EHP009-48-100 | 3.56 | 3.578 | 0.28 | 0.289 | Combination Nipple | Steel | 82640300N | PTCN300N STEEL WELD END | 54030320 | Ferrule | Steel | 3.6106 |  | 200 | 12/15/2015 12:00:00 AM
PT Coupling | EHP009-48-100 | 3.56 | 3.578 | 0.28 | 0.289 | Combination Nipple | Steel | 82640300N | PTCN300N STEEL WELD END | 54230320 | Sleeve | Steel | 3.6106 |  | 200 | 12/15/2015 12:00:00 AM
PT Coupling | EHP009-48-100 | 3.56 | 3.578 | 0.28 | 0.289 | Combination Nipple | Steel | 83640300 | PTCN300 STEEL PLATED | 54230321 | Sleeve | Aluminum | 3.6106 |  | 200 | 12/15/2015 12:00:00 AM
PT Coupling | EHP009-48-100 | 3.56 | 3.578 | 0.28 | 0.289 | Combination Nipple | Steel | 83640300 | PTCN300 STEEL PLATED | 56030320 | Ferrule | Aluminum | 3.6106 |  | 200 | 12/15/2015 12:00:00 AM
PT Coupling | EHP009-48-100 | 3.56 | 3.578 | 0.28 | 0.289 | Combination Nipple | Steel | 83640300 | PTCN300 STEEL PLATED | 54130320 | Ferrule | Stainless Steel | 3.6106 |  | 200 | 12/15/2015 12:00:00 AM
PT Coupling | EHP009-48-100 | 3.56 | 3.578 | 0.28 | 0.289 | Combination Nipple | Steel | 83640300 | PTCN300 STEEL PLATED | 54330320 | Sleeve | Stainless Steel | 3.6106 |  | 200 | 12/15/2015 12:00:00 AM
PT Coupling | EHP009-48-100 | 3.56 | 3.578 | 0.28 | 0.289 | Combination Nipple | Steel | 83640300 | PTCN300 STEEL PLATED | 54030320 | Ferrule | Steel | 3.6106 |  | 200 | 12/15/2015 12:00:00 AM
PT Coupling | EHP009-48-100 | 3.56 | 3.578 | 0.28 | 0.289 | Combination Nipple | Steel | 83640300 | PTCN300 STEEL PLATED | 54230320 | Sleeve | Steel | 3.6106 |  | 200 | 12/15/2015 12:00:00 AM
Campbell | EHP009-48-100 | 3.562 | 3.576 | 0.281 | 0.288 | Crimp | Aluminum | C-AL-300c | Cam & Groove | FPS300340 | Ferrule | Steel | 3.614 |  | 125 | 12/15/2015 12:00:00 AM
Campbell | EHP009-48-100 | 3.562 | 3.576 | 0.281 | 0.288 | Crimp | Aluminum | E-AL-300c | Cam & Groove | FPS300340 | Ferrule | Steel | 3.614 |  | 125 | 12/15/2015 12:00:00 AM
Campbell | EHP009-48-100 | 3.562 | 3.576 | 0.281 | 0.288 | Crimp | Steel | CSB-12 | Pin Lug | SPS300340S | Sleeve | Steel | 3.614 |  | 200 | 12/15/2015 12:00:00 AM
Campbell | EHP009-48-100 | 3.562 | 3.576 | 0.281 | 0.288 | Crimp | Steel | HAS-12 | Combination Nipple | SPS300340S | Sleeve | Steel | 3.614 |  | 225 | 12/15/2015 12:00:00 AM
Dixon | EHP009-48-100 | 3.57 | 3.585 | 0.285 | 0.292 | Cam and Groove | Aluminum | 300-C-AL | Dixon Coupler x Hose Shank | CF300-7CS | Ferrule | Steel | 3.634 |  | 150 | 12/14/2015 12:00:00 AM
Dixon | EHP009-48-100 | 3.57 | 3.585 | 0.285 | 0.292 | Cam and Groove | Aluminum | 300-E-AL | Dixon Adapter x Hose Shank | CF300-7CS | Ferrule | Steel | 3.634 |  | 150 | 12/14/2015 12:00:00 AM
Campbell | EHP009-48-100 | 3.578 | 3.592 | 0.289 | 0.296 | Crimp | Aluminum | C-AL-300c | Cam & Groove | FPS300340 | Ferrule | Steel | 3.627 |  | 125 | 12/15/2015 12:00:00 AM
Campbell | EHP009-48-100 | 3.578 | 3.592 | 0.289 | 0.296 | Crimp | Aluminum | E-AL-300c | Cam & Groove | FPS300340 | Ferrule | Steel | 3.627 |  | 125 | 12/15/2015 12:00:00 AM
Campbell | EHP009-48-100 | 3.578 | 3.592 | 0.289 | 0.296 | Crimp | Steel | CSB-12 | Pin Lug | SPS300340S | Sleeve | Steel | 3.627 |  | 200 | 12/15/2015 12:00:00 AM
Campbell | EHP009-48-100 | 3.578 | 3.592 | 0.289 | 0.296 | Crimp | Steel | HAS-12 | Combination Nipple | SPS300340S | Sleeve | Steel | 3.627 |  | 225 | 12/15/2015 12:00:00 AM
PT Coupling | EHP009-48-100 | 3.58 | 3.598 | 0.29 | 0.299 | Cam and Groove | Aluminum | 1000330 | 30C ALUM HBS | 54930322 | Sleeve | Aluminum | 3.6262 |  | 200 | 12/15/2015 12:00:00 AM
PT Coupling | EHP009-48-100 | 3.58 | 3.598 | 0.29 | 0.299 | Cam and Groove | Aluminum | 1000330 | 30C ALUM HBS | 54130322 | Ferrule | Stainless Steel | 3.6262 |  | 200 | 12/15/2015 12:00:00 AM
PT Coupling | EHP009-48-100 | 3.58 | 3.598 | 0.29 | 0.299 | Cam and Groove | Aluminum | 1000330 | 30C ALUM HBS | 54330322 | Sleeve | Stainless Steel | 3.6262 |  | 200 | 12/15/2015 12:00:00 AM
PT Coupling | EHP009-48-100 | 3.58 | 3.598 | 0.29 | 0.299 | Cam and Groove | Aluminum | 1000330L2 | 30C ALUM SLII SLS | 54130322 | Ferrule | Stainless Steel | 3.6262 |  | 200 | 12/15/2015 12:00:00 AM
PT Coupling | EHP009-48-100 | 3.58 | 3.598 | 0.29 | 0.299 | Cam and Groove | Aluminum | 1000330L2 | 30C ALUM SLII SLS | 54330322 | Sleeve | Stainless Steel | 3.6262 |  | 200 | 12/15/2015 12:00:00 AM
PT Coupling | EHP009-48-100 | 3.58 | 3.598 | 0.29 | 0.299 | Cam and Groove | Aluminum | 1000530 | 30E ALUM | 54930322 | Sleeve | Aluminum | 3.6262 |  | 200 | 12/15/2015 12:00:00 AM
PT Coupling | EHP009-48-100 | 3.58 | 3.598 | 0.29 | 0.299 | Cam and Groove | Aluminum | 1000530 | 30E ALUM | 54130322 | Ferrule | Stainless Steel | 3.6262 |  | 200 | 12/15/2015 12:00:00 AM
PT Coupling | EHP009-48-100 | 3.58 | 3.598 | 0.29 | 0.299 | Cam and Groove | Aluminum | 1000530 | 30E ALUM | 54330322 | Sleeve | Stainless Steel | 3.6262 |  | 200 | 12/15/2015 12:00:00 AM
PT Coupling | EHP009-48-100 | 3.58 | 3.598 | 0.29 | 0.299 | Cam and Groove | Aluminum | 1070330 | 30C ALUM HB | 54930322 | Sleeve | Aluminum | 3.6262 |  | 200 | 12/15/2015 12:00:00 AM
PT Coupling | EHP009-48-100 | 3.58 | 3.598 | 0.29 | 0.299 | Cam and Groove | Aluminum | 1070330 | 30C ALUM HB | 54130322 | Ferrule | Stainless Steel | 3.6262 |  | 200 | 12/15/2015 12:00:00 AM
PT Coupling | EHP009-48-100 | 3.58 | 3.598 | 0.29 | 0.299 | Cam and Groove | Aluminum | 1070330 | 30C ALUM HB | 54330322 | Sleeve | Stainless Steel | 3.6262 |  | 200 | 12/15/2015 12:00:00 AM
PT Coupling | EHP009-48-100 | 3.58 | 3.598 | 0.29 | 0.299 | Cam and Groove | Aluminum | 1070330L2 | 30C ALUM SLII SLB | 54930322 | Sleeve | Aluminum | 3.6262 |  | 200 | 12/15/2015 12:00:00 AM
PT Coupling | EHP009-48-100 | 3.58 | 3.598 | 0.29 | 0.299 | Cam and Groove | Aluminum | 1070330L2 | 30C ALUM SLII SLB | 54130322 | Ferrule | Stainless Steel | 3.6262 |  | 200 | 12/15/2015 12:00:00 AM
PT Coupling | EHP009-48-100 | 3.58 | 3.598 | 0.29 | 0.299 | Cam and Groove | Aluminum | 1070330L2 | 30C ALUM SLII SLB | 54330322 | Sleeve | Stainless Steel | 3.6262 |  | 200 | 12/15/2015 12:00:00 AM
PT Coupling | EHP009-48-100 | 3.58 | 3.598 | 0.29 | 0.299 | Combination Nipple | Aluminum | 85640300 | PTCN300 ALUMINUM | 54930322 | Sleeve | Aluminum | 3.6262 |  | 200 | 12/15/2015 12:00:00 AM
PT Coupling | EHP009-48-100 | 3.58 | 3.598 | 0.29 | 0.299 | Combination Nipple | Aluminum | 85640300 | PTCN300 ALUMINUM | 54130322 | Ferrule | Stainless Steel | 3.6262 |  | 200 | 12/15/2015 12:00:00 AM
PT Coupling | EHP009-48-100 | 3.58 | 3.598 | 0.29 | 0.299 | Combination Nipple | Aluminum | 85640300 | PTCN300 ALUMINUM | 54330322 | Sleeve | Stainless Steel | 3.6262 |  | 200 | 12/15/2015 12:00:00 AM
PT Coupling | EHP009-48-100 | 3.58 | 3.598 | 0.29 | 0.299 | Combination Nipple | Aluminum | 85640300N | PTCN300N ALUM WELD END | 54130322 | Ferrule | Stainless Steel | 3.6262 |  | 200 | 12/15/2015 12:00:00 AM
PT Coupling | EHP009-48-100 | 3.58 | 3.598 | 0.29 | 0.299 | Cam and Groove | Aluminum | 1000330 | 30C ALUM HBS | 54030322 | Ferrule | Steel | 3.6262 |  | 200 | 12/15/2015 12:00:00 AM
PT Coupling | EHP009-48-100 | 3.58 | 3.598 | 0.29 | 0.299 | Cam and Groove | Aluminum | 1000330 | 30C ALUM HBS | 54230322 | Sleeve | Steel | 3.6262 |  | 200 | 12/15/2015 12:00:00 AM
PT Coupling | EHP009-48-100 | 3.58 | 3.598 | 0.29 | 0.299 | Cam and Groove | Aluminum | 1000330L2 | 30C ALUM SLII SLS | 54930322 | Sleeve | Aluminum | 3.6262 |  | 200 | 12/15/2015 12:00:00 AM
PT Coupling | EHP009-48-100 | 3.58 | 3.598 | 0.29 | 0.299 | Cam and Groove | Aluminum | 1000330L2 | 30C ALUM SLII SLS | 54030322 | Ferrule | Steel | 3.6262 |  | 200 | 12/15/2015 12:00:00 AM
PT Coupling | EHP009-48-100 | 3.58 | 3.598 | 0.29 | 0.299 | Cam and Groove | Aluminum | 1000330L2 | 30C ALUM SLII SLS | 54230322 | Sleeve | Steel | 3.6262 |  | 200 | 12/15/2015 12:00:00 AM
PT Coupling | EHP009-48-100 | 3.58 | 3.598 | 0.29 | 0.299 | Cam and Groove | Aluminum | 1000530 | 30E ALUM | 54030322 | Ferrule | Steel | 3.6262 |  | 200 | 12/15/2015 12:00:00 AM
PT Coupling | EHP009-48-100 | 3.58 | 3.598 | 0.29 | 0.299 | Cam and Groove | Aluminum | 1000530 | 30E ALUM | 54230322 | Sleeve | Steel | 3.6262 |  | 200 | 12/15/2015 12:00:00 AM
PT Coupling | EHP009-48-100 | 3.58 | 3.598 | 0.29 | 0.299 | Cam and Groove | Aluminum | 1070330 | 30C ALUM HB | 54030322 | Ferrule | Steel | 3.6262 |  | 200 | 12/15/2015 12:00:00 AM
PT Coupling | EHP009-48-100 | 3.58 | 3.598 | 0.29 | 0.299 | Cam and Groove | Aluminum | 1070330 | 30C ALUM HB | 54230322 | Sleeve | Steel | 3.6262 |  | 200 | 12/15/2015 12:00:00 AM
PT Coupling | EHP009-48-100 | 3.58 | 3.598 | 0.29 | 0.299 | Cam and Groove | Aluminum | 1070330L2 | 30C ALUM SLII SLB | 54030322 | Ferrule | Steel | 3.6262 |  | 200 | 12/15/2015 12:00:00 AM
PT Coupling | EHP009-48-100 | 3.58 | 3.598 | 0.29 | 0.299 | Cam and Groove | Aluminum | 1070330L2 | 30C ALUM SLII SLB | 54230322 | Sleeve | Steel | 3.6262 |  | 200 | 12/15/2015 12:00:00 AM
PT Coupling | EHP009-48-100 | 3.58 | 3.598 | 0.29 | 0.299 | Cam and Groove | Aluminum | 2000330 | 30C HCALUM | 54930322 | Sleeve | Aluminum | 3.6262 |  | 200 | 12/15/2015 12:00:00 AM
PT Coupling | EHP009-48-100 | 3.58 | 3.598 | 0.29 | 0.299 | Cam and Groove | Aluminum | 2000330 | 30C HCALUM | 54130322 | Ferrule | Stainless Steel | 3.6262 |  | 200 | 12/15/2015 12:00:00 AM
PT Coupling | EHP009-48-100 | 3.58 | 3.598 | 0.29 | 0.299 | Cam and Groove | Aluminum | 2000330 | 30C HCALUM | 54330322 | Sleeve | Stainless Steel | 3.6262 |  | 200 | 12/15/2015 12:00:00 AM
PT Coupling | EHP009-48-100 | 3.58 | 3.598 | 0.29 | 0.299 | Cam and Groove | Aluminum | 2000330 | 30C HCALUM | 54030322 | Ferrule | Steel | 3.6262 |  | 200 | 12/15/2015 12:00:00 AM
PT Coupling | EHP009-48-100 | 3.58 | 3.598 | 0.29 | 0.299 | Cam and Groove | Aluminum | 2000330 | 30C HCALUM | 54230322 | Sleeve | Steel | 3.6262 |  | 200 | 12/15/2015 12:00:00 AM
PT Coupling | EHP009-48-100 | 3.58 | 3.598 | 0.29 | 0.299 | Cam and Groove | Aluminum | 2000530 | 30E HCALUM | 54930322 | Sleeve | Aluminum | 3.6262 |  | 200 | 12/15/2015 12:00:00 AM
PT Coupling | EHP009-48-100 | 3.58 | 3.598 | 0.29 | 0.299 | Cam and Groove | Aluminum | 2000530 | 30E HCALUM | 54130322 | Ferrule | Stainless Steel | 3.6262 |  | 200 | 12/15/2015 12:00:00 AM
PT Coupling | EHP009-48-100 | 3.58 | 3.598 | 0.29 | 0.299 | Cam and Groove | Aluminum | 2000530 | 30E HCALUM | 54330322 | Sleeve | Stainless Steel | 3.6262 |  | 200 | 12/15/2015 12:00:00 AM
PT Coupling | EHP009-48-100 | 3.58 | 3.598 | 0.29 | 0.299 | Cam and Groove | Aluminum | 2000530 | 30E HCALUM | 54030322 | Ferrule | Steel | 3.6262 |  | 200 | 12/15/2015 12:00:00 AM
PT Coupling | EHP009-48-100 | 3.58 | 3.598 | 0.29 | 0.299 | Cam and Groove | Aluminum | 2000530 | 30E HCALUM | 54230322 | Sleeve | Steel | 3.6262 |  | 200 | 12/15/2015 12:00:00 AM
PT Coupling | EHP009-48-100 | 3.58 | 3.598 | 0.29 | 0.299 | Interlocking Crimp Stem | Aluminum | 5743002 | 30TMC50AL BODY | 54930322 | Sleeve | Aluminum | 3.6262 |  | 600 | 12/15/2015 12:00:00 AM
PT Coupling | EHP009-48-100 | 3.58 | 3.598 | 0.29 | 0.299 | Interlocking Crimp Stem | Aluminum | 5743002 | 30TMC50AL BODY | 54130322 | Ferrule | Stainless Steel | 3.6262 |  | 600 | 12/15/2015 12:00:00 AM
PT Coupling | EHP009-48-100 | 3.58 | 3.598 | 0.29 | 0.299 | Interlocking Crimp Stem | Aluminum | 5743002 | 30TMC50AL BODY | 54330322 | Sleeve | Stainless Steel | 3.6262 |  | 600 | 12/15/2015 12:00:00 AM
PT Coupling | EHP009-48-100 | 3.58 | 3.598 | 0.29 | 0.299 | Interlocking Crimp Stem | Aluminum | 5743002 | 30TMC50AL BODY | 54030322 | Ferrule | Steel | 3.6262 |  | 600 | 12/15/2015 12:00:00 AM
PT Coupling | EHP009-48-100 | 3.58 | 3.598 | 0.29 | 0.299 | Interlocking Crimp Stem | Aluminum | 5743002 | 30TMC50AL BODY | 54230322 | Sleeve | Steel | 3.6262 |  | 600 | 12/15/2015 12:00:00 AM
PT Coupling | EHP009-48-100 | 3.58 | 3.598 | 0.29 | 0.299 | Interlocking Crimp Stem | Aluminum | 5743014 | 30WC50AL | 54930322 | Sleeve | Aluminum | 3.6262 |  | 600 | 12/15/2015 12:00:00 AM
PT Coupling | EHP009-48-100 | 3.58 | 3.598 | 0.29 | 0.299 | Interlocking Crimp Stem | Aluminum | 5743014 | 30WC50AL | 54130322 | Ferrule | Stainless Steel | 3.6262 |  | 600 | 12/15/2015 12:00:00 AM
PT Coupling | EHP009-48-100 | 3.58 | 3.598 | 0.29 | 0.299 | Interlocking Crimp Stem | Aluminum | 5743014 | 30WC50AL | 54330322 | Sleeve | Stainless Steel | 3.6262 |  | 600 | 12/15/2015 12:00:00 AM
PT Coupling | EHP009-48-100 | 3.58 | 3.598 | 0.29 | 0.299 | Interlocking Crimp Stem | Aluminum | 5743014 | 30WC50AL | 54030322 | Ferrule | Steel | 3.6262 |  | 600 | 12/15/2015 12:00:00 AM
PT Coupling | EHP009-48-100 | 3.58 | 3.598 | 0.29 | 0.299 | Interlocking Crimp Stem | Aluminum | 5743014 | 30WC50AL | 54230322 | Sleeve | Steel | 3.6262 |  | 600 | 12/15/2015 12:00:00 AM
PT Coupling | EHP009-48-100 | 3.58 | 3.598 | 0.29 | 0.299 | Combination Nipple | Aluminum | 85640300 | PTCN300 ALUMINUM | 54030322 | Ferrule | Steel | 3.6262 |  | 200 | 12/15/2015 12:00:00 AM
PT Coupling | EHP009-48-100 | 3.58 | 3.598 | 0.29 | 0.299 | Combination Nipple | Aluminum | 85640300 | PTCN300 ALUMINUM | 54230322 | Sleeve | Steel | 3.6262 |  | 200 | 12/15/2015 12:00:00 AM
PT Coupling | EHP009-48-100 | 3.58 | 3.598 | 0.29 | 0.299 | Combination Nipple | Aluminum | 85640300N | PTCN300N ALUM WELD END | 54930322 | Sleeve | Aluminum | 3.6262 |  | 200 | 12/15/2015 12:00:00 AM
PT Coupling | EHP009-48-100 | 3.58 | 3.598 | 0.29 | 0.299 | Combination Nipple | Aluminum | 85640300N | PTCN300N ALUM WELD END | 54330322 | Sleeve | Stainless Steel | 3.6262 |  | 200 | 12/15/2015 12:00:00 AM
PT Coupling | EHP009-48-100 | 3.58 | 3.598 | 0.29 | 0.299 | Combination Nipple | Aluminum | 85640300N | PTCN300N ALUM WELD END | 54030322 | Ferrule | Steel | 3.6262 |  | 200 | 12/15/2015 12:00:00 AM
PT Coupling | EHP009-48-100 | 3.58 | 3.598 | 0.29 | 0.299 | Combination Nipple | Aluminum | 85640300N | PTCN300N ALUM WELD END | 54230322 | Sleeve | Steel | 3.6262 |  | 200 | 12/15/2015 12:00:00 AM
PT Coupling | EHP009-48-100 | 3.58 | 3.598 | 0.29 | 0.299 | Cam and Groove | Brass | 1200330 | 30C BRASS HB | 54930322 | Sleeve | Aluminum | 3.6262 |  | 200 | 12/15/2015 12:00:00 AM
PT Coupling | EHP009-48-100 | 3.58 | 3.598 | 0.29 | 0.299 | Cam and Groove | Brass | 1200330 | 30C BRASS HB | 54130322 | Ferrule | Stainless Steel | 3.6262 |  | 200 | 12/15/2015 12:00:00 AM
PT Coupling | EHP009-48-100 | 3.58 | 3.598 | 0.29 | 0.299 | Cam and Groove | Brass | 1200330 | 30C BRASS HB | 54330322 | Sleeve | Stainless Steel | 3.6262 |  | 200 | 12/15/2015 12:00:00 AM
PT Coupling | EHP009-48-100 | 3.58 | 3.598 | 0.29 | 0.299 | Cam and Groove | Brass | 1200330 | 30C BRASS HB | 54030322 | Ferrule | Steel | 3.6262 |  | 200 | 12/15/2015 12:00:00 AM
PT Coupling | EHP009-48-100 | 3.58 | 3.598 | 0.29 | 0.299 | Cam and Groove | Brass | 1200330 | 30C BRASS HB | 54230322 | Sleeve | Steel | 3.6262 |  | 200 | 12/15/2015 12:00:00 AM
PT Coupling | EHP009-48-100 | 3.58 | 3.598 | 0.29 | 0.299 | Cam and Groove | Brass | 1200330L2 | 30C BRASS SLII SLB | 54930322 | Sleeve | Aluminum | 3.6262 |  | 200 | 12/15/2015 12:00:00 AM
PT Coupling | EHP009-48-100 | 3.58 | 3.598 | 0.29 | 0.299 | Cam and Groove | Brass | 1200330L2 | 30C BRASS SLII SLB | 54130322 | Ferrule | Stainless Steel | 3.6262 |  | 200 | 12/15/2015 12:00:00 AM
PT Coupling | EHP009-48-100 | 3.58 | 3.598 | 0.29 | 0.299 | Cam and Groove | Brass | 1200330L2 | 30C BRASS SLII SLB | 54330322 | Sleeve | Stainless Steel | 3.6262 |  | 200 | 12/15/2015 12:00:00 AM
PT Coupling | EHP009-48-100 | 3.58 | 3.598 | 0.29 | 0.299 | Cam and Groove | Brass | 1200330L2 | 30C BRASS SLII SLB | 54030322 | Ferrule | Steel | 3.6262 |  | 200 | 12/15/2015 12:00:00 AM
PT Coupling | EHP009-48-100 | 3.58 | 3.598 | 0.29 | 0.299 | Cam and Groove | Brass | 1200330L2 | 30C BRASS SLII SLB | 54230322 | Sleeve | Steel | 3.6262 |  | 200 | 12/15/2015 12:00:00 AM
PT Coupling | EHP009-48-100 | 3.58 | 3.598 | 0.29 | 0.299 | Cam and Groove | Brass | 1200330SL | 30CSL BRASS STA-LOK HB | 54930322 | Sleeve | Aluminum | 3.6262 |  | 200 | 12/15/2015 12:00:00 AM
PT Coupling | EHP009-48-100 | 3.58 | 3.598 | 0.29 | 0.299 | Cam and Groove | Brass | 1200330SL | 30CSL BRASS STA-LOK HB | 54130322 | Ferrule | Stainless Steel | 3.6262 |  | 200 | 12/15/2015 12:00:00 AM
PT Coupling | EHP009-48-100 | 3.58 | 3.598 | 0.29 | 0.299 | Cam and Groove | Brass | 1200330SL | 30CSL BRASS STA-LOK HB | 54330322 | Sleeve | Stainless Steel | 3.6262 |  | 200 | 12/15/2015 12:00:00 AM
PT Coupling | EHP009-48-100 | 3.58 | 3.598 | 0.29 | 0.299 | Cam and Groove | Brass | 1200330SL | 30CSL BRASS STA-LOK HB | 54030322 | Ferrule | Steel | 3.6262 |  | 200 | 12/15/2015 12:00:00 AM
PT Coupling | EHP009-48-100 | 3.58 | 3.598 | 0.29 | 0.299 | Cam and Groove | Brass | 1200330SL | 30CSL BRASS STA-LOK HB | 54230322 | Sleeve | Steel | 3.6262 |  | 200 | 12/15/2015 12:00:00 AM
PT Coupling | EHP009-48-100 | 3.58 | 3.598 | 0.29 | 0.299 | Cam and Groove | Brass | 1200530 | 30E BRASS | 54930322 | Sleeve | Aluminum | 3.6262 |  | 200 | 12/15/2015 12:00:00 AM
PT Coupling | EHP009-48-100 | 3.58 | 3.598 | 0.29 | 0.299 | Cam and Groove | Brass | 1200530 | 30E BRASS | 54130322 | Ferrule | Stainless Steel | 3.6262 |  | 200 | 12/15/2015 12:00:00 AM
PT Coupling | EHP009-48-100 | 3.58 | 3.598 | 0.29 | 0.299 | Cam and Groove | Brass | 1200530 | 30E BRASS | 54330322 | Sleeve | Stainless Steel | 3.6262 |  | 200 | 12/15/2015 12:00:00 AM
PT Coupling | EHP009-48-100 | 3.58 | 3.598 | 0.29 | 0.299 | Cam and Groove | Brass | 1200530 | 30E BRASS | 54030322 | Ferrule | Steel | 3.6262 |  | 200 | 12/15/2015 12:00:00 AM
PT Coupling | EHP009-48-100 | 3.58 | 3.598 | 0.29 | 0.299 | Cam and Groove | Brass | 1200530 | 30E BRASS | 54230322 | Sleeve | Steel | 3.6262 |  | 200 | 12/15/2015 12:00:00 AM
PT Coupling | EHP009-48-100 | 3.58 | 3.598 | 0.29 | 0.299 | Cam and Groove | Brass | 1290330 | 30C BRASS HBS | 54930322 | Sleeve | Aluminum | 3.6262 |  | 200 | 12/15/2015 12:00:00 AM
PT Coupling | EHP009-48-100 | 3.58 | 3.598 | 0.29 | 0.299 | Cam and Groove | Brass | 1290330 | 30C BRASS HBS | 54130322 | Ferrule | Stainless Steel | 3.6262 |  | 200 | 12/15/2015 12:00:00 AM
PT Coupling | EHP009-48-100 | 3.58 | 3.598 | 0.29 | 0.299 | Cam and Groove | Brass | 1290330 | 30C BRASS HBS | 54330322 | Sleeve | Stainless Steel | 3.6262 |  | 200 | 12/15/2015 12:00:00 AM
PT Coupling | EHP009-48-100 | 3.58 | 3.598 | 0.29 | 0.299 | Cam and Groove | Brass | 1290330 | 30C BRASS HBS | 54030322 | Ferrule | Steel | 3.6262 |  | 200 | 12/15/2015 12:00:00 AM
PT Coupling | EHP009-48-100 | 3.58 | 3.598 | 0.29 | 0.299 | Cam and Groove | Brass | 1290330 | 30C BRASS HBS | 54230322 | Sleeve | Steel | 3.6262 |  | 200 | 12/15/2015 12:00:00 AM
PT Coupling | EHP009-48-100 | 3.58 | 3.598 | 0.29 | 0.299 | Cam and Groove | Brass | 1290330L2 | 30C BRASS SLII SLS | 54930322 | Sleeve | Aluminum | 3.6262 |  | 200 | 12/15/2015 12:00:00 AM
PT Coupling | EHP009-48-100 | 3.58 | 3.598 | 0.29 | 0.299 | Cam and Groove | Brass | 1290330L2 | 30C BRASS SLII SLS | 54130322 | Ferrule | Stainless Steel | 3.6262 |  | 200 | 12/15/2015 12:00:00 AM
PT Coupling | EHP009-48-100 | 3.58 | 3.598 | 0.29 | 0.299 | Cam and Groove | Brass | 1290330L2 | 30C BRASS SLII SLS | 54330322 | Sleeve | Stainless Steel | 3.6262 |  | 200 | 12/15/2015 12:00:00 AM
PT Coupling | EHP009-48-100 | 3.58 | 3.598 | 0.29 | 0.299 | Cam and Groove | Brass | 1290330L2 | 30C BRASS SLII SLS | 54030322 | Ferrule | Steel | 3.6262 |  | 200 | 12/15/2015 12:00:00 AM
PT Coupling | EHP009-48-100 | 3.58 | 3.598 | 0.29 | 0.299 | Cam and Groove | Brass | 1290330L2 | 30C BRASS SLII SLS | 54230322 | Sleeve | Steel | 3.6262 |  | 200 | 12/15/2015 12:00:00 AM
PT Coupling | EHP009-48-100 | 3.58 | 3.598 | 0.29 | 0.299 | Combination Nipple | Brass | 82640300BR | PTCN300 BRASS | 54930322 | Sleeve | Aluminum | 3.6262 |  | 200 | 12/15/2015 12:00:00 AM
PT Coupling | EHP009-48-100 | 3.58 | 3.598 | 0.29 | 0.299 | Combination Nipple | Brass | 82640300BR | PTCN300 BRASS | 54130322 | Ferrule | Stainless Steel | 3.6262 |  | 200 | 12/15/2015 12:00:00 AM
PT Coupling | EHP009-48-100 | 3.58 | 3.598 | 0.29 | 0.299 | Combination Nipple | Brass | 82640300BR | PTCN300 BRASS | 54330322 | Sleeve | Stainless Steel | 3.6262 |  | 200 | 12/15/2015 12:00:00 AM
PT Coupling | EHP009-48-100 | 3.58 | 3.598 | 0.29 | 0.299 | Combination Nipple | Brass | 82640300BR | PTCN300 BRASS | 54030322 | Ferrule | Steel | 3.6262 |  | 200 | 12/15/2015 12:00:00 AM
PT Coupling | EHP009-48-100 | 3.58 | 3.598 | 0.29 | 0.299 | Combination Nipple | Brass | 82640300BR | PTCN300 BRASS | 54230322 | Sleeve | Steel | 3.6262 |  | 200 | 12/15/2015 12:00:00 AM
PT Coupling | EHP009-48-100 | 3.58 | 3.598 | 0.29 | 0.299 | Cam and Groove | Ductile Iron | 1800330 | 30C DUCTILE | 54930322 | Sleeve | Aluminum | 3.6262 |  | 200 | 12/15/2015 12:00:00 AM
PT Coupling | EHP009-48-100 | 3.58 | 3.598 | 0.29 | 0.299 | Cam and Groove | Ductile Iron | 1800330 | 30C DUCTILE | 54130322 | Ferrule | Stainless Steel | 3.6262 |  | 200 | 12/15/2015 12:00:00 AM
PT Coupling | EHP009-48-100 | 3.58 | 3.598 | 0.29 | 0.299 | Cam and Groove | Ductile Iron | 1800330 | 30C DUCTILE | 54330322 | Sleeve | Stainless Steel | 3.6262 |  | 200 | 12/15/2015 12:00:00 AM
PT Coupling | EHP009-48-100 | 3.58 | 3.598 | 0.29 | 0.299 | Cam and Groove | Ductile Iron | 1800330 | 30C DUCTILE | 54030322 | Ferrule | Steel | 3.6262 |  | 200 | 12/15/2015 12:00:00 AM
PT Coupling | EHP009-48-100 | 3.58 | 3.598 | 0.29 | 0.299 | Cam and Groove | Ductile Iron | 1800330 | 30C DUCTILE | 54230322 | Sleeve | Steel | 3.6262 |  | 200 | 12/15/2015 12:00:00 AM
PT Coupling | EHP009-48-100 | 3.58 | 3.598 | 0.29 | 0.299 | Cam and Groove | Ductile Iron | 1800530 | 30E DUCTILE | 54930322 | Sleeve | Aluminum | 3.6262 |  | 200 | 12/15/2015 12:00:00 AM
PT Coupling | EHP009-48-100 | 3.58 | 3.598 | 0.29 | 0.299 | Cam and Groove | Ductile Iron | 1800530 | 30E DUCTILE | 54130322 | Ferrule | Stainless Steel | 3.6262 |  | 200 | 12/15/2015 12:00:00 AM
PT Coupling | EHP009-48-100 | 3.58 | 3.598 | 0.29 | 0.299 | Cam and Groove | Ductile Iron | 1800530 | 30E DUCTILE | 54330322 | Sleeve | Stainless Steel | 3.6262 |  | 200 | 12/15/2015 12:00:00 AM
PT Coupling | EHP009-48-100 | 3.58 | 3.598 | 0.29 | 0.299 | Cam and Groove | Ductile Iron | 1800530 | 30E DUCTILE | 54030322 | Ferrule | Steel | 3.6262 |  | 200 | 12/15/2015 12:00:00 AM
PT Coupling | EHP009-48-100 | 3.58 | 3.598 | 0.29 | 0.299 | Cam and Groove | Ductile Iron | 1800530 | 30E DUCTILE | 54230322 | Sleeve | Steel | 3.6262 |  | 200 | 12/15/2015 12:00:00 AM
PT Coupling | EHP009-48-100 | 3.58 | 3.598 | 0.29 | 0.299 | Cam and Groove | Hastealloy | 2600330 | 30C HASTELLOY® C | 54930322 | Sleeve | Aluminum | 3.6262 |  | 200 | 12/15/2015 12:00:00 AM
PT Coupling | EHP009-48-100 | 3.58 | 3.598 | 0.29 | 0.299 | Cam and Groove | Hastealloy | 2600330 | 30C HASTELLOY® C | 54130322 | Ferrule | Stainless Steel | 3.6262 |  | 200 | 12/15/2015 12:00:00 AM
PT Coupling | EHP009-48-100 | 3.58 | 3.598 | 0.29 | 0.299 | Cam and Groove | Hastealloy | 2600330 | 30C HASTELLOY® C | 54330322 | Sleeve | Stainless Steel | 3.6262 |  | 200 | 12/15/2015 12:00:00 AM
PT Coupling | EHP009-48-100 | 3.58 | 3.598 | 0.29 | 0.299 | Cam and Groove | Hastealloy | 2600330 | 30C HASTELLOY® C | 54030322 | Ferrule | Steel | 3.6262 |  | 200 | 12/15/2015 12:00:00 AM
PT Coupling | EHP009-48-100 | 3.58 | 3.598 | 0.29 | 0.299 | Cam and Groove | Hastealloy | 2600330 | 30C HASTELLOY® C | 54230322 | Sleeve | Steel | 3.6262 |  | 200 | 12/15/2015 12:00:00 AM
PT Coupling | EHP009-48-100 | 3.58 | 3.598 | 0.29 | 0.299 | Cam and Groove | Hastealloy | 2600530 | 30E HASTELLOY® C | 54930322 | Sleeve | Aluminum | 3.6262 |  | 200 | 12/15/2015 12:00:00 AM
PT Coupling | EHP009-48-100 | 3.58 | 3.598 | 0.29 | 0.299 | Cam and Groove | Hastealloy | 2600530 | 30E HASTELLOY® C | 54130322 | Ferrule | Stainless Steel | 3.6262 |  | 200 | 12/15/2015 12:00:00 AM
PT Coupling | EHP009-48-100 | 3.58 | 3.598 | 0.29 | 0.299 | Cam and Groove | Hastealloy | 2600530 | 30E HASTELLOY® C | 54330322 | Sleeve | Stainless Steel | 3.6262 |  | 200 | 12/15/2015 12:00:00 AM
PT Coupling | EHP009-48-100 | 3.58 | 3.598 | 0.29 | 0.299 | Cam and Groove | Hastealloy | 2600530 | 30E HASTELLOY® C | 54030322 | Ferrule | Steel | 3.6262 |  | 200 | 12/15/2015 12:00:00 AM
PT Coupling | EHP009-48-100 | 3.58 | 3.598 | 0.29 | 0.299 | Cam and Groove | Hastealloy | 2600530 | 30E HASTELLOY® C | 54230322 | Sleeve | Steel | 3.6262 |  | 200 | 12/15/2015 12:00:00 AM
PT Coupling | EHP009-48-100 | 3.58 | 3.598 | 0.29 | 0.299 | Cam and Groove | Monel | 2200330 | 30C MONEL | 54930322 | Sleeve | Aluminum | 3.6262 |  | 200 | 12/15/2015 12:00:00 AM
PT Coupling | EHP009-48-100 | 3.58 | 3.598 | 0.29 | 0.299 | Cam and Groove | Monel | 2200330 | 30C MONEL | 54130322 | Ferrule | Stainless Steel | 3.6262 |  | 200 | 12/15/2015 12:00:00 AM
PT Coupling | EHP009-48-100 | 3.58 | 3.598 | 0.29 | 0.299 | Cam and Groove | Monel | 2200330 | 30C MONEL | 54330322 | Sleeve | Stainless Steel | 3.6262 |  | 200 | 12/15/2015 12:00:00 AM
PT Coupling | EHP009-48-100 | 3.58 | 3.598 | 0.29 | 0.299 | Cam and Groove | Monel | 2200330 | 30C MONEL | 54030322 | Ferrule | Steel | 3.6262 |  | 200 | 12/15/2015 12:00:00 AM
PT Coupling | EHP009-48-100 | 3.58 | 3.598 | 0.29 | 0.299 | Cam and Groove | Monel | 2200330 | 30C MONEL | 54230322 | Sleeve | Steel | 3.6262 |  | 200 | 12/15/2015 12:00:00 AM
PT Coupling | EHP009-48-100 | 3.58 | 3.598 | 0.29 | 0.299 | Cam and Groove | Monel | 2200530 | 30E MONEL | 54930322 | Sleeve | Aluminum | 3.6262 |  | 200 | 12/15/2015 12:00:00 AM
PT Coupling | EHP009-48-100 | 3.58 | 3.598 | 0.29 | 0.299 | Cam and Groove | Monel | 2200530 | 30E MONEL | 54130322 | Ferrule | Stainless Steel | 3.6262 |  | 200 | 12/15/2015 12:00:00 AM
PT Coupling | EHP009-48-100 | 3.58 | 3.598 | 0.29 | 0.299 | Cam and Groove | Monel | 2200530 | 30E MONEL | 54330322 | Sleeve | Stainless Steel | 3.6262 |  | 200 | 12/15/2015 12:00:00 AM
PT Coupling | EHP009-48-100 | 3.58 | 3.598 | 0.29 | 0.299 | Cam and Groove | Monel | 2200530 | 30E MONEL | 54030322 | Ferrule | Steel | 3.6262 |  | 200 | 12/15/2015 12:00:00 AM
PT Coupling | EHP009-48-100 | 3.58 | 3.598 | 0.29 | 0.299 | Cam and Groove | Monel | 2200530 | 30E MONEL | 54230322 | Sleeve | Steel | 3.6262 |  | 200 | 12/15/2015 12:00:00 AM
PT Coupling | EHP009-48-100 | 3.58 | 3.598 | 0.29 | 0.299 | Cam and Groove | Stainless Steel | 1400330 | 30C SS | 54930322 | Sleeve | Aluminum | 3.6262 |  | 200 | 12/15/2015 12:00:00 AM
PT Coupling | EHP009-48-100 | 3.58 | 3.598 | 0.29 | 0.299 | Cam and Groove | Stainless Steel | 1400330 | 30C SS | 54130322 | Ferrule | Stainless Steel | 3.6262 |  | 200 | 12/15/2015 12:00:00 AM
PT Coupling | EHP009-48-100 | 3.58 | 3.598 | 0.29 | 0.299 | Cam and Groove | Stainless Steel | 1400330 | 30C SS | 54330322 | Sleeve | Stainless Steel | 3.6262 |  | 200 | 12/15/2015 12:00:00 AM
PT Coupling | EHP009-48-100 | 3.58 | 3.598 | 0.29 | 0.299 | Cam and Groove | Stainless Steel | 1400330 | 30C SS | 54030322 | Ferrule | Steel | 3.6262 |  | 200 | 12/15/2015 12:00:00 AM
PT Coupling | EHP009-48-100 | 3.58 | 3.598 | 0.29 | 0.299 | Cam and Groove | Stainless Steel | 1400330 | 30C SS | 54230322 | Sleeve | Steel | 3.6262 |  | 200 | 12/15/2015 12:00:00 AM
PT Coupling | EHP009-48-100 | 3.58 | 3.598 | 0.29 | 0.299 | Cam and Groove | Stainless Steel | 1400330L2 | 30C SS SLII | 54930322 | Sleeve | Aluminum | 3.6262 |  | 200 | 12/15/2015 12:00:00 AM
PT Coupling | EHP009-48-100 | 3.58 | 3.598 | 0.29 | 0.299 | Cam and Groove | Stainless Steel | 1400330L2 | 30C SS SLII | 54130322 | Ferrule | Stainless Steel | 3.6262 |  | 200 | 12/15/2015 12:00:00 AM
PT Coupling | EHP009-48-100 | 3.58 | 3.598 | 0.29 | 0.299 | Cam and Groove | Stainless Steel | 1400330L2 | 30C SS SLII | 54330322 | Sleeve | Stainless Steel | 3.6262 |  | 200 | 12/15/2015 12:00:00 AM
PT Coupling | EHP009-48-100 | 3.58 | 3.598 | 0.29 | 0.299 | Cam and Groove | Stainless Steel | 1400330L2 | 30C SS SLII | 54030322 | Ferrule | Steel | 3.6262 |  | 200 | 12/15/2015 12:00:00 AM
PT Coupling | EHP009-48-100 | 3.58 | 3.598 | 0.29 | 0.299 | Cam and Groove | Stainless Steel | 1400330L2 | 30C SS SLII | 54230322 | Sleeve | Steel | 3.6262 |  | 200 | 12/15/2015 12:00:00 AM
PT Coupling | EHP009-48-100 | 3.58 | 3.598 | 0.29 | 0.299 | Cam and Groove | Stainless Steel | 1400530 | 30E SS | 54930322 | Sleeve | Aluminum | 3.6262 |  | 200 | 12/15/2015 12:00:00 AM
PT Coupling | EHP009-48-100 | 3.58 | 3.598 | 0.29 | 0.299 | Cam and Groove | Stainless Steel | 1400530 | 30E SS | 54130322 | Ferrule | Stainless Steel | 3.6262 |  | 200 | 12/15/2015 12:00:00 AM
PT Coupling | EHP009-48-100 | 3.58 | 3.598 | 0.29 | 0.299 | Cam and Groove | Stainless Steel | 1400530 | 30E SS | 54330322 | Sleeve | Stainless Steel | 3.6262 |  | 200 | 12/15/2015 12:00:00 AM
PT Coupling | EHP009-48-100 | 3.58 | 3.598 | 0.29 | 0.299 | Cam and Groove | Stainless Steel | 1400530 | 30E SS | 54030322 | Ferrule | Steel | 3.6262 |  | 200 | 12/15/2015 12:00:00 AM
PT Coupling | EHP009-48-100 | 3.58 | 3.598 | 0.29 | 0.299 | Cam and Groove | Stainless Steel | 1400530 | 30E SS | 54230322 | Sleeve | Steel | 3.6262 |  | 200 | 12/15/2015 12:00:00 AM
PT Coupling | EHP009-48-100 | 3.58 | 3.598 | 0.29 | 0.299 | Interlocking Crimp Stem | Stainless Steel | 5713002 | 30TMC50SS BODY | 54930322 | Sleeve | Aluminum | 3.6262 |  | 600 | 12/15/2015 12:00:00 AM
PT Coupling | EHP009-48-100 | 3.58 | 3.598 | 0.29 | 0.299 | Interlocking Crimp Stem | Stainless Steel | 5713002 | 30TMC50SS BODY | 54130322 | Ferrule | Stainless Steel | 3.6262 |  | 600 | 12/15/2015 12:00:00 AM
PT Coupling | EHP009-48-100 | 3.58 | 3.598 | 0.29 | 0.299 | Interlocking Crimp Stem | Stainless Steel | 5713002 | 30TMC50SS BODY | 54330322 | Sleeve | Stainless Steel | 3.6262 |  | 600 | 12/15/2015 12:00:00 AM
PT Coupling | EHP009-48-100 | 3.58 | 3.598 | 0.29 | 0.299 | Interlocking Crimp Stem | Stainless Steel | 5713002 | 30TMC50SS BODY | 54030322 | Ferrule | Steel | 3.6262 |  | 600 | 12/15/2015 12:00:00 AM
PT Coupling | EHP009-48-100 | 3.58 | 3.598 | 0.29 | 0.299 | Interlocking Crimp Stem | Stainless Steel | 5713002 | 30TMC50SS BODY | 54230322 | Sleeve | Steel | 3.6262 |  | 600 | 12/15/2015 12:00:00 AM
PT Coupling | EHP009-48-100 | 3.58 | 3.598 | 0.29 | 0.299 | Interlocking Crimp Stem | Stainless Steel | 5713014 | 30WC50SS BODY 304SS | 54930322 | Sleeve | Aluminum | 3.6262 |  | 600 | 12/15/2015 12:00:00 AM
PT Coupling | EHP009-48-100 | 3.58 | 3.598 | 0.29 | 0.299 | Interlocking Crimp Stem | Stainless Steel | 5713014 | 30WC50SS BODY 304SS | 54130322 | Ferrule | Stainless Steel | 3.6262 |  | 600 | 12/15/2015 12:00:00 AM
PT Coupling | EHP009-48-100 | 3.58 | 3.598 | 0.29 | 0.299 | Interlocking Crimp Stem | Stainless Steel | 5713014 | 30WC50SS BODY 304SS | 54330322 | Sleeve | Stainless Steel | 3.6262 |  | 600 | 12/15/2015 12:00:00 AM
PT Coupling | EHP009-48-100 | 3.58 | 3.598 | 0.29 | 0.299 | Interlocking Crimp Stem | Stainless Steel | 5713014 | 30WC50SS BODY 304SS | 54030322 | Ferrule | Steel | 3.6262 |  | 600 | 12/15/2015 12:00:00 AM
PT Coupling | EHP009-48-100 | 3.58 | 3.598 | 0.29 | 0.299 | Interlocking Crimp Stem | Stainless Steel | 5713014 | 30WC50SS BODY 304SS | 54230322 | Sleeve | Steel | 3.6262 |  | 600 | 12/15/2015 12:00:00 AM
PT Coupling | EHP009-48-100 | 3.58 | 3.598 | 0.29 | 0.299 | Interlocking Crimp Stem | Stainless Steel | 5713016 | 30VC50SS BODY | 54930322 | Sleeve | Aluminum | 3.6262 |  | 600 | 12/15/2015 12:00:00 AM
PT Coupling | EHP009-48-100 | 3.58 | 3.598 | 0.29 | 0.299 | Interlocking Crimp Stem | Stainless Steel | 5713016 | 30VC50SS BODY | 54130322 | Ferrule | Stainless Steel | 3.6262 |  | 600 | 12/15/2015 12:00:00 AM
PT Coupling | EHP009-48-100 | 3.58 | 3.598 | 0.29 | 0.299 | Interlocking Crimp Stem | Stainless Steel | 5713016 | 30VC50SS BODY | 54330322 | Sleeve | Stainless Steel | 3.6262 |  | 600 | 12/15/2015 12:00:00 AM
PT Coupling | EHP009-48-100 | 3.58 | 3.598 | 0.29 | 0.299 | Interlocking Crimp Stem | Stainless Steel | 5713016 | 30VC50SS BODY | 54030322 | Ferrule | Steel | 3.6262 |  | 600 | 12/15/2015 12:00:00 AM
PT Coupling | EHP009-48-100 | 3.58 | 3.598 | 0.29 | 0.299 | Interlocking Crimp Stem | Stainless Steel | 5713016 | 30VC50SS BODY | 54230322 | Sleeve | Steel | 3.6262 |  | 600 | 12/15/2015 12:00:00 AM
PT Coupling | EHP009-48-100 | 3.58 | 3.598 | 0.29 | 0.299 | Combination Nipple | Stainless Steel | 84640300 | PTCN300 316SS | 54930322 | Sleeve | Aluminum | 3.6262 |  | 200 | 12/15/2015 12:00:00 AM
PT Coupling | EHP009-48-100 | 3.58 | 3.598 | 0.29 | 0.299 | Combination Nipple | Stainless Steel | 84640300 | PTCN300 316SS | 54130322 | Ferrule | Stainless Steel | 3.6262 |  | 200 | 12/15/2015 12:00:00 AM
PT Coupling | EHP009-48-100 | 3.58 | 3.598 | 0.29 | 0.299 | Combination Nipple | Stainless Steel | 84640300 | PTCN300 316SS | 54330322 | Sleeve | Stainless Steel | 3.6262 |  | 200 | 12/15/2015 12:00:00 AM
PT Coupling | EHP009-48-100 | 3.58 | 3.598 | 0.29 | 0.299 | Combination Nipple | Stainless Steel | 84640300 | PTCN300 316SS | 54030322 | Ferrule | Steel | 3.6262 |  | 200 | 12/15/2015 12:00:00 AM
PT Coupling | EHP009-48-100 | 3.58 | 3.598 | 0.29 | 0.299 | Combination Nipple | Stainless Steel | 84640300 | PTCN300 316SS | 54230322 | Sleeve | Steel | 3.6262 |  | 200 | 12/15/2015 12:00:00 AM
PT Coupling | EHP009-48-100 | 3.58 | 3.598 | 0.29 | 0.299 | Combination Nipple | Stainless Steel | 84640300N | PTCN300N 316SS WELD END | 54930322 | Sleeve | Aluminum | 3.6262 |  | 200 | 12/15/2015 12:00:00 AM
PT Coupling | EHP009-48-100 | 3.58 | 3.598 | 0.29 | 0.299 | Combination Nipple | Stainless Steel | 84640300N | PTCN300N 316SS WELD END | 54130322 | Ferrule | Stainless Steel | 3.6262 |  | 200 | 12/15/2015 12:00:00 AM
PT Coupling | EHP009-48-100 | 3.58 | 3.598 | 0.29 | 0.299 | Combination Nipple | Stainless Steel | 84640300N | PTCN300N 316SS WELD END | 54330322 | Sleeve | Stainless Steel | 3.6262 |  | 200 | 12/15/2015 12:00:00 AM
PT Coupling | EHP009-48-100 | 3.58 | 3.598 | 0.29 | 0.299 | Combination Nipple | Stainless Steel | 84640300N | PTCN300N 316SS WELD END | 54030322 | Ferrule | Steel | 3.6262 |  | 200 | 12/15/2015 12:00:00 AM
PT Coupling | EHP009-48-100 | 3.58 | 3.598 | 0.29 | 0.299 | Combination Nipple | Stainless Steel | 84640300N | PTCN300N 316SS WELD END | 54230322 | Sleeve | Steel | 3.6262 |  | 200 | 12/15/2015 12:00:00 AM
PT Coupling | EHP009-48-100 | 3.58 | 3.598 | 0.29 | 0.299 | Cam and Groove | Steel | 2400330 | 30C CS | 54930322 | Sleeve | Aluminum | 3.6262 |  | 200 | 12/15/2015 12:00:00 AM
PT Coupling | EHP009-48-100 | 3.58 | 3.598 | 0.29 | 0.299 | Cam and Groove | Steel | 2400330 | 30C CS | 54130322 | Ferrule | Stainless Steel | 3.6262 |  | 200 | 12/15/2015 12:00:00 AM
PT Coupling | EHP009-48-100 | 3.58 | 3.598 | 0.29 | 0.299 | Cam and Groove | Steel | 2400330 | 30C CS | 54330322 | Sleeve | Stainless Steel | 3.6262 |  | 200 | 12/15/2015 12:00:00 AM
PT Coupling | EHP009-48-100 | 3.58 | 3.598 | 0.29 | 0.299 | Cam and Groove | Steel | 2400330 | 30C CS | 54030322 | Ferrule | Steel | 3.6262 |  | 200 | 12/15/2015 12:00:00 AM
PT Coupling | EHP009-48-100 | 3.58 | 3.598 | 0.29 | 0.299 | Cam and Groove | Steel | 2400330 | 30C CS | 54230322 | Sleeve | Steel | 3.6262 |  | 200 | 12/15/2015 12:00:00 AM
PT Coupling | EHP009-48-100 | 3.58 | 3.598 | 0.29 | 0.299 | Cam and Groove | Steel | 2400530 | 30E CS | 54930322 | Sleeve | Aluminum | 3.6262 |  | 200 | 12/15/2015 12:00:00 AM
PT Coupling | EHP009-48-100 | 3.58 | 3.598 | 0.29 | 0.299 | Cam and Groove | Steel | 2400530 | 30E CS | 54130322 | Ferrule | Stainless Steel | 3.6262 |  | 200 | 12/15/2015 12:00:00 AM
PT Coupling | EHP009-48-100 | 3.58 | 3.598 | 0.29 | 0.299 | Cam and Groove | Steel | 2400530 | 30E CS | 54330322 | Sleeve | Stainless Steel | 3.6262 |  | 200 | 12/15/2015 12:00:00 AM
PT Coupling | EHP009-48-100 | 3.58 | 3.598 | 0.29 | 0.299 | Cam and Groove | Steel | 2400530 | 30E CS | 54030322 | Ferrule | Steel | 3.6262 |  | 200 | 12/15/2015 12:00:00 AM
PT Coupling | EHP009-48-100 | 3.58 | 3.598 | 0.29 | 0.299 | Cam and Groove | Steel | 2400530 | 30E CS | 54230322 | Sleeve | Steel | 3.6262 |  | 200 | 12/15/2015 12:00:00 AM
PT Coupling | EHP009-48-100 | 3.58 | 3.598 | 0.29 | 0.299 | Interlocking Crimp Stem | Steel | 5703002 | 30TMC50CS BODY | 54930322 | Sleeve | Aluminum | 3.6262 |  | 600 | 12/15/2015 12:00:00 AM
PT Coupling | EHP009-48-100 | 3.58 | 3.598 | 0.29 | 0.299 | Interlocking Crimp Stem | Steel | 5703002 | 30TMC50CS BODY | 54130322 | Ferrule | Stainless Steel | 3.6262 |  | 600 | 12/15/2015 12:00:00 AM
PT Coupling | EHP009-48-100 | 3.58 | 3.598 | 0.29 | 0.299 | Interlocking Crimp Stem | Steel | 5703002 | 30TMC50CS BODY | 54330322 | Sleeve | Stainless Steel | 3.6262 |  | 600 | 12/15/2015 12:00:00 AM
PT Coupling | EHP009-48-100 | 3.58 | 3.598 | 0.29 | 0.299 | Interlocking Crimp Stem | Steel | 5703002 | 30TMC50CS BODY | 54030322 | Ferrule | Steel | 3.6262 |  | 600 | 12/15/2015 12:00:00 AM
PT Coupling | EHP009-48-100 | 3.58 | 3.598 | 0.29 | 0.299 | Interlocking Crimp Stem | Steel | 5703002 | 30TMC50CS BODY | 54230322 | Sleeve | Steel | 3.6262 |  | 600 | 12/15/2015 12:00:00 AM
PT Coupling | EHP009-48-100 | 3.58 | 3.598 | 0.29 | 0.299 | Interlocking Crimp Stem | Steel | 5703014 | 30WC50CS BODY | 54930322 | Sleeve | Aluminum | 3.6262 |  | 600 | 12/15/2015 12:00:00 AM
PT Coupling | EHP009-48-100 | 3.58 | 3.598 | 0.29 | 0.299 | Interlocking Crimp Stem | Steel | 5703014 | 30WC50CS BODY | 54130322 | Ferrule | Stainless Steel | 3.6262 |  | 600 | 12/15/2015 12:00:00 AM
PT Coupling | EHP009-48-100 | 3.58 | 3.598 | 0.29 | 0.299 | Interlocking Crimp Stem | Steel | 5703014 | 30WC50CS BODY | 54330322 | Sleeve | Stainless Steel | 3.6262 |  | 600 | 12/15/2015 12:00:00 AM
PT Coupling | EHP009-48-100 | 3.58 | 3.598 | 0.29 | 0.299 | Interlocking Crimp Stem | Steel | 5703014 | 30WC50CS BODY | 54030322 | Ferrule | Steel | 3.6262 |  | 600 | 12/15/2015 12:00:00 AM
PT Coupling | EHP009-48-100 | 3.58 | 3.598 | 0.29 | 0.299 | Interlocking Crimp Stem | Steel | 5703014 | 30WC50CS BODY | 54230322 | Sleeve | Steel | 3.6262 |  | 600 | 12/15/2015 12:00:00 AM
PT Coupling | EHP009-48-100 | 3.58 | 3.598 | 0.29 | 0.299 | Interlocking Crimp Stem | Steel | 5703016 | 30VC50CS BODY | 54930322 | Sleeve | Aluminum | 3.6262 |  | 600 | 12/15/2015 12:00:00 AM
PT Coupling | EHP009-48-100 | 3.58 | 3.598 | 0.29 | 0.299 | Interlocking Crimp Stem | Steel | 5703016 | 30VC50CS BODY | 54130322 | Ferrule | Stainless Steel | 3.6262 |  | 600 | 12/15/2015 12:00:00 AM
PT Coupling | EHP009-48-100 | 3.58 | 3.598 | 0.29 | 0.299 | Interlocking Crimp Stem | Steel | 5703016 | 30VC50CS BODY | 54330322 | Sleeve | Stainless Steel | 3.6262 |  | 600 | 12/15/2015 12:00:00 AM
PT Coupling | EHP009-48-100 | 3.58 | 3.598 | 0.29 | 0.299 | Interlocking Crimp Stem | Steel | 5703016 | 30VC50CS BODY | 54030322 | Ferrule | Steel | 3.6262 |  | 600 | 12/15/2015 12:00:00 AM
PT Coupling | EHP009-48-100 | 3.58 | 3.598 | 0.29 | 0.299 | Interlocking Crimp Stem | Steel | 5703016 | 30VC50CS BODY | 54230322 | Sleeve | Steel | 3.6262 |  | 600 | 12/15/2015 12:00:00 AM
PT Coupling | EHP009-48-100 | 3.58 | 3.598 | 0.29 | 0.299 | Combination Nipple | Steel | 82640300 | PTCN300 STEEL | 54930322 | Sleeve | Aluminum | 3.6262 |  | 200 | 12/15/2015 12:00:00 AM
PT Coupling | EHP009-48-100 | 3.58 | 3.598 | 0.29 | 0.299 | Combination Nipple | Steel | 82640300 | PTCN300 STEEL | 54130322 | Ferrule | Stainless Steel | 3.6262 |  | 200 | 12/15/2015 12:00:00 AM
PT Coupling | EHP009-48-100 | 3.58 | 3.598 | 0.29 | 0.299 | Combination Nipple | Steel | 82640300 | PTCN300 STEEL | 54330322 | Sleeve | Stainless Steel | 3.6262 |  | 200 | 12/15/2015 12:00:00 AM
PT Coupling | EHP009-48-100 | 3.58 | 3.598 | 0.29 | 0.299 | Combination Nipple | Steel | 82640300 | PTCN300 STEEL | 54030322 | Ferrule | Steel | 3.6262 |  | 200 | 12/15/2015 12:00:00 AM
PT Coupling | EHP009-48-100 | 3.58 | 3.598 | 0.29 | 0.299 | Combination Nipple | Steel | 82640300 | PTCN300 STEEL | 54230322 | Sleeve | Steel | 3.6262 |  | 200 | 12/15/2015 12:00:00 AM
PT Coupling | EHP009-48-100 | 3.58 | 3.598 | 0.29 | 0.299 | Combination Nipple | Steel | 82640300N | PTCN300N STEEL WELD END | 54930322 | Sleeve | Aluminum | 3.6262 |  | 200 | 12/15/2015 12:00:00 AM
PT Coupling | EHP009-48-100 | 3.58 | 3.598 | 0.29 | 0.299 | Combination Nipple | Steel | 82640300N | PTCN300N STEEL WELD END | 54130322 | Ferrule | Stainless Steel | 3.6262 |  | 200 | 12/15/2015 12:00:00 AM
PT Coupling | EHP009-48-100 | 3.58 | 3.598 | 0.29 | 0.299 | Combination Nipple | Steel | 82640300N | PTCN300N STEEL WELD END | 54330322 | Sleeve | Stainless Steel | 3.6262 |  | 200 | 12/15/2015 12:00:00 AM
PT Coupling | EHP009-48-100 | 3.58 | 3.598 | 0.29 | 0.299 | Combination Nipple | Steel | 82640300N | PTCN300N STEEL WELD END | 54030322 | Ferrule | Steel | 3.6262 |  | 200 | 12/15/2015 12:00:00 AM
PT Coupling | EHP009-48-100 | 3.58 | 3.598 | 0.29 | 0.299 | Combination Nipple | Steel | 82640300N | PTCN300N STEEL WELD END | 54230322 | Sleeve | Steel | 3.6262 |  | 200 | 12/15/2015 12:00:00 AM
PT Coupling | EHP009-48-100 | 3.58 | 3.598 | 0.29 | 0.299 | Combination Nipple | Steel | 83640300 | PTCN300 STEEL PLATED | 54930322 | Sleeve | Aluminum | 3.6262 |  | 200 | 12/15/2015 12:00:00 AM
PT Coupling | EHP009-48-100 | 3.58 | 3.598 | 0.29 | 0.299 | Combination Nipple | Steel | 83640300 | PTCN300 STEEL PLATED | 54130322 | Ferrule | Stainless Steel | 3.6262 |  | 200 | 12/15/2015 12:00:00 AM
PT Coupling | EHP009-48-100 | 3.58 | 3.598 | 0.29 | 0.299 | Combination Nipple | Steel | 83640300 | PTCN300 STEEL PLATED | 54330322 | Sleeve | Stainless Steel | 3.6262 |  | 200 | 12/15/2015 12:00:00 AM
PT Coupling | EHP009-48-100 | 3.58 | 3.598 | 0.29 | 0.299 | Combination Nipple | Steel | 83640300 | PTCN300 STEEL PLATED | 54030322 | Ferrule | Steel | 3.6262 |  | 200 | 12/15/2015 12:00:00 AM
PT Coupling | EHP009-48-100 | 3.58 | 3.598 | 0.29 | 0.299 | Combination Nipple | Steel | 83640300 | PTCN300 STEEL PLATED | 54230322 | Sleeve | Steel | 3.6262 |  | 200 | 12/15/2015 12:00:00 AM
Dixon | EHP009-48-100 | 3.586 | 3.601 | 0.293 | 0.3 | Cam and Groove | Aluminum | 300-C-AL | Dixon Coupler x Hose Shank | CF300-7CS | Ferrule | Steel | 3.646 |  | 150 | 12/14/2015 12:00:00 AM
Dixon | EHP009-48-100 | 3.586 | 3.601 | 0.293 | 0.3 | Cam and Groove | Aluminum | 300-E-AL | Dixon Adapter x Hose Shank | CF300-7CS | Ferrule | Steel | 3.646 |  | 150 | 12/14/2015 12:00:00 AM
Campbell | EHP009-48-100 | 3.594 | 3.608 | 0.297 | 0.304 | Crimp | Aluminum | C-AL-300c | Cam & Groove | FPS300340 | Ferrule | Steel | 3.639 |  | 125 | 12/15/2015 12:00:00 AM
Campbell | EHP009-48-100 | 3.594 | 3.608 | 0.297 | 0.304 | Crimp | Aluminum | E-AL-300c | Cam & Groove | FPS300340 | Ferrule | Steel | 3.639 |  | 125 | 12/15/2015 12:00:00 AM
Campbell | EHP009-48-100 | 3.594 | 3.608 | 0.297 | 0.304 | Crimp | Steel | CSB-12 | Pin Lug | SPS300340S | Sleeve | Steel | 3.639 |  | 200 | 12/15/2015 12:00:00 AM
Campbell | EHP009-48-100 | 3.594 | 3.608 | 0.297 | 0.304 | Crimp | Steel | HAS-12 | Combination Nipple | SPS300340S | Sleeve | Steel | 3.639 |  | 225 | 12/15/2015 12:00:00 AM
PT Coupling | EHP009-48-100 | 3.6 | 3.618 | 0.3 | 0.309 | Cam and Groove | Aluminum | 1000330 | 30C ALUM HBS | 54930322 | Sleeve | Aluminum | 3.6418 |  | 200 | 12/15/2015 12:00:00 AM
PT Coupling | EHP009-48-100 | 3.6 | 3.618 | 0.3 | 0.309 | Cam and Groove | Aluminum | 1000330 | 30C ALUM HBS | 54130322 | Ferrule | Stainless Steel | 3.6418 |  | 200 | 12/15/2015 12:00:00 AM
PT Coupling | EHP009-48-100 | 3.6 | 3.618 | 0.3 | 0.309 | Cam and Groove | Aluminum | 1000330 | 30C ALUM HBS | 54330322 | Sleeve | Stainless Steel | 3.6418 |  | 200 | 12/15/2015 12:00:00 AM
PT Coupling | EHP009-48-100 | 3.6 | 3.618 | 0.3 | 0.309 | Cam and Groove | Aluminum | 1000330 | 30C ALUM HBS | 54030322 | Ferrule | Steel | 3.6418 |  | 200 | 12/15/2015 12:00:00 AM
PT Coupling | EHP009-48-100 | 3.6 | 3.618 | 0.3 | 0.309 | Cam and Groove | Aluminum | 1000330 | 30C ALUM HBS | 54230322 | Sleeve | Steel | 3.6418 |  | 200 | 12/15/2015 12:00:00 AM
PT Coupling | EHP009-48-100 | 3.6 | 3.618 | 0.3 | 0.309 | Cam and Groove | Aluminum | 1000330L2 | 30C ALUM SLII SLS | 54930322 | Sleeve | Aluminum | 3.6418 |  | 200 | 12/15/2015 12:00:00 AM
PT Coupling | EHP009-48-100 | 3.6 | 3.618 | 0.3 | 0.309 | Cam and Groove | Aluminum | 1000330L2 | 30C ALUM SLII SLS | 54130322 | Ferrule | Stainless Steel | 3.6418 |  | 200 | 12/15/2015 12:00:00 AM
PT Coupling | EHP009-48-100 | 3.6 | 3.618 | 0.3 | 0.309 | Cam and Groove | Aluminum | 1000330L2 | 30C ALUM SLII SLS | 54330322 | Sleeve | Stainless Steel | 3.6418 |  | 200 | 12/15/2015 12:00:00 AM
PT Coupling | EHP009-48-100 | 3.6 | 3.618 | 0.3 | 0.309 | Cam and Groove | Aluminum | 1000330L2 | 30C ALUM SLII SLS | 54030322 | Ferrule | Steel | 3.6418 |  | 200 | 12/15/2015 12:00:00 AM
PT Coupling | EHP009-48-100 | 3.6 | 3.618 | 0.3 | 0.309 | Cam and Groove | Aluminum | 1000330L2 | 30C ALUM SLII SLS | 54230322 | Sleeve | Steel | 3.6418 |  | 200 | 12/15/2015 12:00:00 AM
PT Coupling | EHP009-48-100 | 3.6 | 3.618 | 0.3 | 0.309 | Cam and Groove | Aluminum | 1000530 | 30E ALUM | 54930322 | Sleeve | Aluminum | 3.6418 |  | 200 | 12/15/2015 12:00:00 AM
PT Coupling | EHP009-48-100 | 3.6 | 3.618 | 0.3 | 0.309 | Cam and Groove | Aluminum | 1000530 | 30E ALUM | 54130322 | Ferrule | Stainless Steel | 3.6418 |  | 200 | 12/15/2015 12:00:00 AM
PT Coupling | EHP009-48-100 | 3.6 | 3.618 | 0.3 | 0.309 | Cam and Groove | Aluminum | 1000530 | 30E ALUM | 54330322 | Sleeve | Stainless Steel | 3.6418 |  | 200 | 12/15/2015 12:00:00 AM
PT Coupling | EHP009-48-100 | 3.6 | 3.618 | 0.3 | 0.309 | Cam and Groove | Aluminum | 1000530 | 30E ALUM | 54030322 | Ferrule | Steel | 3.6418 |  | 200 | 12/15/2015 12:00:00 AM
PT Coupling | EHP009-48-100 | 3.6 | 3.618 | 0.3 | 0.309 | Cam and Groove | Aluminum | 1000530 | 30E ALUM | 54230322 | Sleeve | Steel | 3.6418 |  | 200 | 12/15/2015 12:00:00 AM
PT Coupling | EHP009-48-100 | 3.6 | 3.618 | 0.3 | 0.309 | Cam and Groove | Aluminum | 1070330 | 30C ALUM HB | 54930322 | Sleeve | Aluminum | 3.6418 |  | 200 | 12/15/2015 12:00:00 AM
PT Coupling | EHP009-48-100 | 3.6 | 3.618 | 0.3 | 0.309 | Cam and Groove | Aluminum | 1070330 | 30C ALUM HB | 54130322 | Ferrule | Stainless Steel | 3.6418 |  | 200 | 12/15/2015 12:00:00 AM
PT Coupling | EHP009-48-100 | 3.6 | 3.618 | 0.3 | 0.309 | Cam and Groove | Aluminum | 1070330 | 30C ALUM HB | 54330322 | Sleeve | Stainless Steel | 3.6418 |  | 200 | 12/15/2015 12:00:00 AM
PT Coupling | EHP009-48-100 | 3.6 | 3.618 | 0.3 | 0.309 | Cam and Groove | Aluminum | 1070330 | 30C ALUM HB | 54030322 | Ferrule | Steel | 3.6418 |  | 200 | 12/15/2015 12:00:00 AM
PT Coupling | EHP009-48-100 | 3.6 | 3.618 | 0.3 | 0.309 | Cam and Groove | Aluminum | 1070330 | 30C ALUM HB | 54230322 | Sleeve | Steel | 3.6418 |  | 200 | 12/15/2015 12:00:00 AM
PT Coupling | EHP009-48-100 | 3.6 | 3.618 | 0.3 | 0.309 | Cam and Groove | Aluminum | 1070330L2 | 30C ALUM SLII SLB | 54930322 | Sleeve | Aluminum | 3.6418 |  | 200 | 12/15/2015 12:00:00 AM
PT Coupling | EHP009-48-100 | 3.6 | 3.618 | 0.3 | 0.309 | Cam and Groove | Aluminum | 1070330L2 | 30C ALUM SLII SLB | 54130322 | Ferrule | Stainless Steel | 3.6418 |  | 200 | 12/15/2015 12:00:00 AM
PT Coupling | EHP009-48-100 | 3.6 | 3.618 | 0.3 | 0.309 | Cam and Groove | Aluminum | 1070330L2 | 30C ALUM SLII SLB | 54330322 | Sleeve | Stainless Steel | 3.6418 |  | 200 | 12/15/2015 12:00:00 AM
PT Coupling | EHP009-48-100 | 3.6 | 3.618 | 0.3 | 0.309 | Cam and Groove | Aluminum | 1070330L2 | 30C ALUM SLII SLB | 54030322 | Ferrule | Steel | 3.6418 |  | 200 | 12/15/2015 12:00:00 AM
PT Coupling | EHP009-48-100 | 3.6 | 3.618 | 0.3 | 0.309 | Cam and Groove | Aluminum | 1070330L2 | 30C ALUM SLII SLB | 54230322 | Sleeve | Steel | 3.6418 |  | 200 | 12/15/2015 12:00:00 AM
PT Coupling | EHP009-48-100 | 3.6 | 3.618 | 0.3 | 0.309 | Cam and Groove | Aluminum | 2000330 | 30C HCALUM | 54930322 | Sleeve | Aluminum | 3.6418 |  | 200 | 12/15/2015 12:00:00 AM
PT Coupling | EHP009-48-100 | 3.6 | 3.618 | 0.3 | 0.309 | Cam and Groove | Aluminum | 2000330 | 30C HCALUM | 54130322 | Ferrule | Stainless Steel | 3.6418 |  | 200 | 12/15/2015 12:00:00 AM
PT Coupling | EHP009-48-100 | 3.6 | 3.618 | 0.3 | 0.309 | Cam and Groove | Aluminum | 2000330 | 30C HCALUM | 54330322 | Sleeve | Stainless Steel | 3.6418 |  | 200 | 12/15/2015 12:00:00 AM
PT Coupling | EHP009-48-100 | 3.6 | 3.618 | 0.3 | 0.309 | Cam and Groove | Aluminum | 2000330 | 30C HCALUM | 54030322 | Ferrule | Steel | 3.6418 |  | 200 | 12/15/2015 12:00:00 AM
PT Coupling | EHP009-48-100 | 3.6 | 3.618 | 0.3 | 0.309 | Cam and Groove | Aluminum | 2000330 | 30C HCALUM | 54230322 | Sleeve | Steel | 3.6418 |  | 200 | 12/15/2015 12:00:00 AM
PT Coupling | EHP009-48-100 | 3.6 | 3.618 | 0.3 | 0.309 | Cam and Groove | Aluminum | 2000530 | 30E HCALUM | 54930322 | Sleeve | Aluminum | 3.6418 |  | 200 | 12/15/2015 12:00:00 AM
PT Coupling | EHP009-48-100 | 3.6 | 3.618 | 0.3 | 0.309 | Cam and Groove | Aluminum | 2000530 | 30E HCALUM | 54130322 | Ferrule | Stainless Steel | 3.6418 |  | 200 | 12/15/2015 12:00:00 AM
PT Coupling | EHP009-48-100 | 3.6 | 3.618 | 0.3 | 0.309 | Cam and Groove | Aluminum | 2000530 | 30E HCALUM | 54330322 | Sleeve | Stainless Steel | 3.6418 |  | 200 | 12/15/2015 12:00:00 AM
PT Coupling | EHP009-48-100 | 3.6 | 3.618 | 0.3 | 0.309 | Cam and Groove | Aluminum | 2000530 | 30E HCALUM | 54030322 | Ferrule | Steel | 3.6418 |  | 200 | 12/15/2015 12:00:00 AM
PT Coupling | EHP009-48-100 | 3.6 | 3.618 | 0.3 | 0.309 | Cam and Groove | Aluminum | 2000530 | 30E HCALUM | 54230322 | Sleeve | Steel | 3.6418 |  | 200 | 12/15/2015 12:00:00 AM
PT Coupling | EHP009-48-100 | 3.6 | 3.618 | 0.3 | 0.309 | Interlocking Crimp Stem | Aluminum | 5743002 | 30TMC50AL BODY | 54930322 | Sleeve | Aluminum | 3.6418 |  | 600 | 12/15/2015 12:00:00 AM
PT Coupling | EHP009-48-100 | 3.6 | 3.618 | 0.3 | 0.309 | Interlocking Crimp Stem | Aluminum | 5743002 | 30TMC50AL BODY | 54130322 | Ferrule | Stainless Steel | 3.6418 |  | 600 | 12/15/2015 12:00:00 AM
PT Coupling | EHP009-48-100 | 3.6 | 3.618 | 0.3 | 0.309 | Interlocking Crimp Stem | Aluminum | 5743002 | 30TMC50AL BODY | 54330322 | Sleeve | Stainless Steel | 3.6418 |  | 600 | 12/15/2015 12:00:00 AM
PT Coupling | EHP009-48-100 | 3.6 | 3.618 | 0.3 | 0.309 | Interlocking Crimp Stem | Aluminum | 5743002 | 30TMC50AL BODY | 54030322 | Ferrule | Steel | 3.6418 |  | 600 | 12/15/2015 12:00:00 AM
PT Coupling | EHP009-48-100 | 3.6 | 3.618 | 0.3 | 0.309 | Interlocking Crimp Stem | Aluminum | 5743002 | 30TMC50AL BODY | 54230322 | Sleeve | Steel | 3.6418 |  | 600 | 12/15/2015 12:00:00 AM
PT Coupling | EHP009-48-100 | 3.6 | 3.618 | 0.3 | 0.309 | Interlocking Crimp Stem | Aluminum | 5743014 | 30WC50AL | 54930322 | Sleeve | Aluminum | 3.6418 |  | 600 | 12/15/2015 12:00:00 AM
PT Coupling | EHP009-48-100 | 3.6 | 3.618 | 0.3 | 0.309 | Interlocking Crimp Stem | Aluminum | 5743014 | 30WC50AL | 54130322 | Ferrule | Stainless Steel | 3.6418 |  | 600 | 12/15/2015 12:00:00 AM
PT Coupling | EHP009-48-100 | 3.6 | 3.618 | 0.3 | 0.309 | Interlocking Crimp Stem | Aluminum | 5743014 | 30WC50AL | 54330322 | Sleeve | Stainless Steel | 3.6418 |  | 600 | 12/15/2015 12:00:00 AM
PT Coupling | EHP009-48-100 | 3.6 | 3.618 | 0.3 | 0.309 | Interlocking Crimp Stem | Aluminum | 5743014 | 30WC50AL | 54030322 | Ferrule | Steel | 3.6418 |  | 600 | 12/15/2015 12:00:00 AM
PT Coupling | EHP009-48-100 | 3.6 | 3.618 | 0.3 | 0.309 | Interlocking Crimp Stem | Aluminum | 5743014 | 30WC50AL | 54230322 | Sleeve | Steel | 3.6418 |  | 600 | 12/15/2015 12:00:00 AM
PT Coupling | EHP009-48-100 | 3.6 | 3.618 | 0.3 | 0.309 | Combination Nipple | Aluminum | 85640300 | PTCN300 ALUMINUM | 54930322 | Sleeve | Aluminum | 3.6418 |  | 200 | 12/15/2015 12:00:00 AM
PT Coupling | EHP009-48-100 | 3.6 | 3.618 | 0.3 | 0.309 | Combination Nipple | Aluminum | 85640300 | PTCN300 ALUMINUM | 54130322 | Ferrule | Stainless Steel | 3.6418 |  | 200 | 12/15/2015 12:00:00 AM
PT Coupling | EHP009-48-100 | 3.6 | 3.618 | 0.3 | 0.309 | Combination Nipple | Aluminum | 85640300 | PTCN300 ALUMINUM | 54330322 | Sleeve | Stainless Steel | 3.6418 |  | 200 | 12/15/2015 12:00:00 AM
PT Coupling | EHP009-48-100 | 3.6 | 3.618 | 0.3 | 0.309 | Combination Nipple | Aluminum | 85640300 | PTCN300 ALUMINUM | 54030322 | Ferrule | Steel | 3.6418 |  | 200 | 12/15/2015 12:00:00 AM
PT Coupling | EHP009-48-100 | 3.6 | 3.618 | 0.3 | 0.309 | Combination Nipple | Aluminum | 85640300 | PTCN300 ALUMINUM | 54230322 | Sleeve | Steel | 3.6418 |  | 200 | 12/15/2015 12:00:00 AM
PT Coupling | EHP009-48-100 | 3.6 | 3.618 | 0.3 | 0.309 | Combination Nipple | Aluminum | 85640300N | PTCN300N ALUM WELD END | 54930322 | Sleeve | Aluminum | 3.6418 |  | 200 | 12/15/2015 12:00:00 AM
PT Coupling | EHP009-48-100 | 3.6 | 3.618 | 0.3 | 0.309 | Combination Nipple | Aluminum | 85640300N | PTCN300N ALUM WELD END | 54130322 | Ferrule | Stainless Steel | 3.6418 |  | 200 | 12/15/2015 12:00:00 AM
PT Coupling | EHP009-48-100 | 3.6 | 3.618 | 0.3 | 0.309 | Combination Nipple | Aluminum | 85640300N | PTCN300N ALUM WELD END | 54330322 | Sleeve | Stainless Steel | 3.6418 |  | 200 | 12/15/2015 12:00:00 AM
PT Coupling | EHP009-48-100 | 3.6 | 3.618 | 0.3 | 0.309 | Combination Nipple | Aluminum | 85640300N | PTCN300N ALUM WELD END | 54030322 | Ferrule | Steel | 3.6418 |  | 200 | 12/15/2015 12:00:00 AM
PT Coupling | EHP009-48-100 | 3.6 | 3.618 | 0.3 | 0.309 | Combination Nipple | Aluminum | 85640300N | PTCN300N ALUM WELD END | 54230322 | Sleeve | Steel | 3.6418 |  | 200 | 12/15/2015 12:00:00 AM
PT Coupling | EHP009-48-100 | 3.6 | 3.618 | 0.3 | 0.309 | Cam and Groove | Brass | 1200330 | 30C BRASS HB | 54930322 | Sleeve | Aluminum | 3.6418 |  | 200 | 12/15/2015 12:00:00 AM
PT Coupling | EHP009-48-100 | 3.6 | 3.618 | 0.3 | 0.309 | Cam and Groove | Brass | 1200330 | 30C BRASS HB | 54130322 | Ferrule | Stainless Steel | 3.6418 |  | 200 | 12/15/2015 12:00:00 AM
PT Coupling | EHP009-48-100 | 3.6 | 3.618 | 0.3 | 0.309 | Cam and Groove | Brass | 1200330 | 30C BRASS HB | 54330322 | Sleeve | Stainless Steel | 3.6418 |  | 200 | 12/15/2015 12:00:00 AM
PT Coupling | EHP009-48-100 | 3.6 | 3.618 | 0.3 | 0.309 | Cam and Groove | Brass | 1200330 | 30C BRASS HB | 54030322 | Ferrule | Steel | 3.6418 |  | 200 | 12/15/2015 12:00:00 AM
PT Coupling | EHP009-48-100 | 3.6 | 3.618 | 0.3 | 0.309 | Cam and Groove | Brass | 1200330 | 30C BRASS HB | 54230322 | Sleeve | Steel | 3.6418 |  | 200 | 12/15/2015 12:00:00 AM
PT Coupling | EHP009-48-100 | 3.6 | 3.618 | 0.3 | 0.309 | Cam and Groove | Brass | 1200330L2 | 30C BRASS SLII SLB | 54930322 | Sleeve | Aluminum | 3.6418 |  | 200 | 12/15/2015 12:00:00 AM
PT Coupling | EHP009-48-100 | 3.6 | 3.618 | 0.3 | 0.309 | Cam and Groove | Brass | 1200330L2 | 30C BRASS SLII SLB | 54130322 | Ferrule | Stainless Steel | 3.6418 |  | 200 | 12/15/2015 12:00:00 AM
PT Coupling | EHP009-48-100 | 3.6 | 3.618 | 0.3 | 0.309 | Cam and Groove | Brass | 1200330L2 | 30C BRASS SLII SLB | 54330322 | Sleeve | Stainless Steel | 3.6418 |  | 200 | 12/15/2015 12:00:00 AM
PT Coupling | EHP009-48-100 | 3.6 | 3.618 | 0.3 | 0.309 | Cam and Groove | Brass | 1200330L2 | 30C BRASS SLII SLB | 54030322 | Ferrule | Steel | 3.6418 |  | 200 | 12/15/2015 12:00:00 AM
PT Coupling | EHP009-48-100 | 3.6 | 3.618 | 0.3 | 0.309 | Cam and Groove | Brass | 1200330L2 | 30C BRASS SLII SLB | 54230322 | Sleeve | Steel | 3.6418 |  | 200 | 12/15/2015 12:00:00 AM
PT Coupling | EHP009-48-100 | 3.6 | 3.618 | 0.3 | 0.309 | Cam and Groove | Brass | 1200330SL | 30CSL BRASS STA-LOK HB | 54930322 | Sleeve | Aluminum | 3.6418 |  | 200 | 12/15/2015 12:00:00 AM
PT Coupling | EHP009-48-100 | 3.6 | 3.618 | 0.3 | 0.309 | Cam and Groove | Brass | 1200330SL | 30CSL BRASS STA-LOK HB | 54130322 | Ferrule | Stainless Steel | 3.6418 |  | 200 | 12/15/2015 12:00:00 AM
PT Coupling | EHP009-48-100 | 3.6 | 3.618 | 0.3 | 0.309 | Cam and Groove | Brass | 1200330SL | 30CSL BRASS STA-LOK HB | 54330322 | Sleeve | Stainless Steel | 3.6418 |  | 200 | 12/15/2015 12:00:00 AM
PT Coupling | EHP009-48-100 | 3.6 | 3.618 | 0.3 | 0.309 | Cam and Groove | Brass | 1200330SL | 30CSL BRASS STA-LOK HB | 54030322 | Ferrule | Steel | 3.6418 |  | 200 | 12/15/2015 12:00:00 AM
PT Coupling | EHP009-48-100 | 3.6 | 3.618 | 0.3 | 0.309 | Cam and Groove | Brass | 1200330SL | 30CSL BRASS STA-LOK HB | 54230322 | Sleeve | Steel | 3.6418 |  | 200 | 12/15/2015 12:00:00 AM
PT Coupling | EHP009-48-100 | 3.6 | 3.618 | 0.3 | 0.309 | Cam and Groove | Brass | 1200530 | 30E BRASS | 54930322 | Sleeve | Aluminum | 3.6418 |  | 200 | 12/15/2015 12:00:00 AM
PT Coupling | EHP009-48-100 | 3.6 | 3.618 | 0.3 | 0.309 | Cam and Groove | Brass | 1200530 | 30E BRASS | 54130322 | Ferrule | Stainless Steel | 3.6418 |  | 200 | 12/15/2015 12:00:00 AM
PT Coupling | EHP009-48-100 | 3.6 | 3.618 | 0.3 | 0.309 | Cam and Groove | Brass | 1200530 | 30E BRASS | 54330322 | Sleeve | Stainless Steel | 3.6418 |  | 200 | 12/15/2015 12:00:00 AM
PT Coupling | EHP009-48-100 | 3.6 | 3.618 | 0.3 | 0.309 | Cam and Groove | Brass | 1200530 | 30E BRASS | 54030322 | Ferrule | Steel | 3.6418 |  | 200 | 12/15/2015 12:00:00 AM
PT Coupling | EHP009-48-100 | 3.6 | 3.618 | 0.3 | 0.309 | Cam and Groove | Brass | 1200530 | 30E BRASS | 54230322 | Sleeve | Steel | 3.6418 |  | 200 | 12/15/2015 12:00:00 AM
PT Coupling | EHP009-48-100 | 3.6 | 3.618 | 0.3 | 0.309 | Cam and Groove | Brass | 1290330 | 30C BRASS HBS | 54930322 | Sleeve | Aluminum | 3.6418 |  | 200 | 12/15/2015 12:00:00 AM
PT Coupling | EHP009-48-100 | 3.6 | 3.618 | 0.3 | 0.309 | Cam and Groove | Brass | 1290330 | 30C BRASS HBS | 54130322 | Ferrule | Stainless Steel | 3.6418 |  | 200 | 12/15/2015 12:00:00 AM
PT Coupling | EHP009-48-100 | 3.6 | 3.618 | 0.3 | 0.309 | Cam and Groove | Brass | 1290330 | 30C BRASS HBS | 54330322 | Sleeve | Stainless Steel | 3.6418 |  | 200 | 12/15/2015 12:00:00 AM
PT Coupling | EHP009-48-100 | 3.6 | 3.618 | 0.3 | 0.309 | Cam and Groove | Brass | 1290330 | 30C BRASS HBS | 54030322 | Ferrule | Steel | 3.6418 |  | 200 | 12/15/2015 12:00:00 AM
PT Coupling | EHP009-48-100 | 3.6 | 3.618 | 0.3 | 0.309 | Cam and Groove | Brass | 1290330 | 30C BRASS HBS | 54230322 | Sleeve | Steel | 3.6418 |  | 200 | 12/15/2015 12:00:00 AM
PT Coupling | EHP009-48-100 | 3.6 | 3.618 | 0.3 | 0.309 | Cam and Groove | Brass | 1290330L2 | 30C BRASS SLII SLS | 54930322 | Sleeve | Aluminum | 3.6418 |  | 200 | 12/15/2015 12:00:00 AM
PT Coupling | EHP009-48-100 | 3.6 | 3.618 | 0.3 | 0.309 | Cam and Groove | Brass | 1290330L2 | 30C BRASS SLII SLS | 54130322 | Ferrule | Stainless Steel | 3.6418 |  | 200 | 12/15/2015 12:00:00 AM
PT Coupling | EHP009-48-100 | 3.6 | 3.618 | 0.3 | 0.309 | Cam and Groove | Brass | 1290330L2 | 30C BRASS SLII SLS | 54330322 | Sleeve | Stainless Steel | 3.6418 |  | 200 | 12/15/2015 12:00:00 AM
PT Coupling | EHP009-48-100 | 3.6 | 3.618 | 0.3 | 0.309 | Cam and Groove | Brass | 1290330L2 | 30C BRASS SLII SLS | 54030322 | Ferrule | Steel | 3.6418 |  | 200 | 12/15/2015 12:00:00 AM
PT Coupling | EHP009-48-100 | 3.6 | 3.618 | 0.3 | 0.309 | Cam and Groove | Brass | 1290330L2 | 30C BRASS SLII SLS | 54230322 | Sleeve | Steel | 3.6418 |  | 200 | 12/15/2015 12:00:00 AM
PT Coupling | EHP009-48-100 | 3.6 | 3.618 | 0.3 | 0.309 | Combination Nipple | Brass | 82640300BR | PTCN300 BRASS | 54930322 | Sleeve | Aluminum | 3.6418 |  | 200 | 12/15/2015 12:00:00 AM
PT Coupling | EHP009-48-100 | 3.6 | 3.618 | 0.3 | 0.309 | Combination Nipple | Brass | 82640300BR | PTCN300 BRASS | 54130322 | Ferrule | Stainless Steel | 3.6418 |  | 200 | 12/15/2015 12:00:00 AM
PT Coupling | EHP009-48-100 | 3.6 | 3.618 | 0.3 | 0.309 | Combination Nipple | Brass | 82640300BR | PTCN300 BRASS | 54330322 | Sleeve | Stainless Steel | 3.6418 |  | 200 | 12/15/2015 12:00:00 AM
PT Coupling | EHP009-48-100 | 3.6 | 3.618 | 0.3 | 0.309 | Combination Nipple | Brass | 82640300BR | PTCN300 BRASS | 54030322 | Ferrule | Steel | 3.6418 |  | 200 | 12/15/2015 12:00:00 AM
PT Coupling | EHP009-48-100 | 3.6 | 3.618 | 0.3 | 0.309 | Combination Nipple | Brass | 82640300BR | PTCN300 BRASS | 54230322 | Sleeve | Steel | 3.6418 |  | 200 | 12/15/2015 12:00:00 AM
PT Coupling | EHP009-48-100 | 3.6 | 3.618 | 0.3 | 0.309 | Cam and Groove | Ductile Iron | 1800330 | 30C DUCTILE | 54930322 | Sleeve | Aluminum | 3.6418 |  | 200 | 12/15/2015 12:00:00 AM
PT Coupling | EHP009-48-100 | 3.6 | 3.618 | 0.3 | 0.309 | Cam and Groove | Ductile Iron | 1800330 | 30C DUCTILE | 54130322 | Ferrule | Stainless Steel | 3.6418 |  | 200 | 12/15/2015 12:00:00 AM
PT Coupling | EHP009-48-100 | 3.6 | 3.618 | 0.3 | 0.309 | Cam and Groove | Ductile Iron | 1800330 | 30C DUCTILE | 54330322 | Sleeve | Stainless Steel | 3.6418 |  | 200 | 12/15/2015 12:00:00 AM
PT Coupling | EHP009-48-100 | 3.6 | 3.618 | 0.3 | 0.309 | Cam and Groove | Ductile Iron | 1800330 | 30C DUCTILE | 54030322 | Ferrule | Steel | 3.6418 |  | 200 | 12/15/2015 12:00:00 AM
PT Coupling | EHP009-48-100 | 3.6 | 3.618 | 0.3 | 0.309 | Cam and Groove | Ductile Iron | 1800330 | 30C DUCTILE | 54230322 | Sleeve | Steel | 3.6418 |  | 200 | 12/15/2015 12:00:00 AM
PT Coupling | EHP009-48-100 | 3.6 | 3.618 | 0.3 | 0.309 | Cam and Groove | Ductile Iron | 1800530 | 30E DUCTILE | 54930322 | Sleeve | Aluminum | 3.6418 |  | 200 | 12/15/2015 12:00:00 AM
PT Coupling | EHP009-48-100 | 3.6 | 3.618 | 0.3 | 0.309 | Cam and Groove | Ductile Iron | 1800530 | 30E DUCTILE | 54130322 | Ferrule | Stainless Steel | 3.6418 |  | 200 | 12/15/2015 12:00:00 AM
PT Coupling | EHP009-48-100 | 3.6 | 3.618 | 0.3 | 0.309 | Cam and Groove | Ductile Iron | 1800530 | 30E DUCTILE | 54330322 | Sleeve | Stainless Steel | 3.6418 |  | 200 | 12/15/2015 12:00:00 AM
PT Coupling | EHP009-48-100 | 3.6 | 3.618 | 0.3 | 0.309 | Cam and Groove | Ductile Iron | 1800530 | 30E DUCTILE | 54030322 | Ferrule | Steel | 3.6418 |  | 200 | 12/15/2015 12:00:00 AM
PT Coupling | EHP009-48-100 | 3.6 | 3.618 | 0.3 | 0.309 | Cam and Groove | Ductile Iron | 1800530 | 30E DUCTILE | 54230322 | Sleeve | Steel | 3.6418 |  | 200 | 12/15/2015 12:00:00 AM
PT Coupling | EHP009-48-100 | 3.6 | 3.618 | 0.3 | 0.309 | Cam and Groove | Hastealloy | 2600330 | 30C HASTELLOY® C | 54930322 | Sleeve | Aluminum | 3.6418 |  | 200 | 12/15/2015 12:00:00 AM
PT Coupling | EHP009-48-100 | 3.6 | 3.618 | 0.3 | 0.309 | Cam and Groove | Hastealloy | 2600330 | 30C HASTELLOY® C | 54130322 | Ferrule | Stainless Steel | 3.6418 |  | 200 | 12/15/2015 12:00:00 AM
PT Coupling | EHP009-48-100 | 3.6 | 3.618 | 0.3 | 0.309 | Cam and Groove | Hastealloy | 2600330 | 30C HASTELLOY® C | 54330322 | Sleeve | Stainless Steel | 3.6418 |  | 200 | 12/15/2015 12:00:00 AM
PT Coupling | EHP009-48-100 | 3.6 | 3.618 | 0.3 | 0.309 | Cam and Groove | Hastealloy | 2600330 | 30C HASTELLOY® C | 54030322 | Ferrule | Steel | 3.6418 |  | 200 | 12/15/2015 12:00:00 AM
PT Coupling | EHP009-48-100 | 3.6 | 3.618 | 0.3 | 0.309 | Cam and Groove | Hastealloy | 2600330 | 30C HASTELLOY® C | 54230322 | Sleeve | Steel | 3.6418 |  | 200 | 12/15/2015 12:00:00 AM
PT Coupling | EHP009-48-100 | 3.6 | 3.618 | 0.3 | 0.309 | Cam and Groove | Hastealloy | 2600530 | 30E HASTELLOY® C | 54930322 | Sleeve | Aluminum | 3.6418 |  | 200 | 12/15/2015 12:00:00 AM
PT Coupling | EHP009-48-100 | 3.6 | 3.618 | 0.3 | 0.309 | Cam and Groove | Hastealloy | 2600530 | 30E HASTELLOY® C | 54130322 | Ferrule | Stainless Steel | 3.6418 |  | 200 | 12/15/2015 12:00:00 AM
PT Coupling | EHP009-48-100 | 3.6 | 3.618 | 0.3 | 0.309 | Cam and Groove | Hastealloy | 2600530 | 30E HASTELLOY® C | 54330322 | Sleeve | Stainless Steel | 3.6418 |  | 200 | 12/15/2015 12:00:00 AM
PT Coupling | EHP009-48-100 | 3.6 | 3.618 | 0.3 | 0.309 | Cam and Groove | Hastealloy | 2600530 | 30E HASTELLOY® C | 54030322 | Ferrule | Steel | 3.6418 |  | 200 | 12/15/2015 12:00:00 AM
PT Coupling | EHP009-48-100 | 3.6 | 3.618 | 0.3 | 0.309 | Cam and Groove | Hastealloy | 2600530 | 30E HASTELLOY® C | 54230322 | Sleeve | Steel | 3.6418 |  | 200 | 12/15/2015 12:00:00 AM
PT Coupling | EHP009-48-100 | 3.6 | 3.618 | 0.3 | 0.309 | Cam and Groove | Monel | 2200330 | 30C MONEL | 54930322 | Sleeve | Aluminum | 3.6418 |  | 200 | 12/15/2015 12:00:00 AM
PT Coupling | EHP009-48-100 | 3.6 | 3.618 | 0.3 | 0.309 | Cam and Groove | Monel | 2200330 | 30C MONEL | 54130322 | Ferrule | Stainless Steel | 3.6418 |  | 200 | 12/15/2015 12:00:00 AM
PT Coupling | EHP009-48-100 | 3.6 | 3.618 | 0.3 | 0.309 | Cam and Groove | Monel | 2200330 | 30C MONEL | 54330322 | Sleeve | Stainless Steel | 3.6418 |  | 200 | 12/15/2015 12:00:00 AM
PT Coupling | EHP009-48-100 | 3.6 | 3.618 | 0.3 | 0.309 | Cam and Groove | Monel | 2200330 | 30C MONEL | 54030322 | Ferrule | Steel | 3.6418 |  | 200 | 12/15/2015 12:00:00 AM
PT Coupling | EHP009-48-100 | 3.6 | 3.618 | 0.3 | 0.309 | Cam and Groove | Monel | 2200330 | 30C MONEL | 54230322 | Sleeve | Steel | 3.6418 |  | 200 | 12/15/2015 12:00:00 AM
PT Coupling | EHP009-48-100 | 3.6 | 3.618 | 0.3 | 0.309 | Cam and Groove | Monel | 2200530 | 30E MONEL | 54930322 | Sleeve | Aluminum | 3.6418 |  | 200 | 12/15/2015 12:00:00 AM
PT Coupling | EHP009-48-100 | 3.6 | 3.618 | 0.3 | 0.309 | Cam and Groove | Monel | 2200530 | 30E MONEL | 54130322 | Ferrule | Stainless Steel | 3.6418 |  | 200 | 12/15/2015 12:00:00 AM
PT Coupling | EHP009-48-100 | 3.6 | 3.618 | 0.3 | 0.309 | Cam and Groove | Monel | 2200530 | 30E MONEL | 54330322 | Sleeve | Stainless Steel | 3.6418 |  | 200 | 12/15/2015 12:00:00 AM
PT Coupling | EHP009-48-100 | 3.6 | 3.618 | 0.3 | 0.309 | Cam and Groove | Monel | 2200530 | 30E MONEL | 54030322 | Ferrule | Steel | 3.6418 |  | 200 | 12/15/2015 12:00:00 AM
PT Coupling | EHP009-48-100 | 3.6 | 3.618 | 0.3 | 0.309 | Cam and Groove | Monel | 2200530 | 30E MONEL | 54230322 | Sleeve | Steel | 3.6418 |  | 200 | 12/15/2015 12:00:00 AM
PT Coupling | EHP009-48-100 | 3.6 | 3.618 | 0.3 | 0.309 | Cam and Groove | Stainless Steel | 1400330 | 30C SS | 54930322 | Sleeve | Aluminum | 3.6418 |  | 200 | 12/15/2015 12:00:00 AM
PT Coupling | EHP009-48-100 | 3.6 | 3.618 | 0.3 | 0.309 | Cam and Groove | Stainless Steel | 1400330 | 30C SS | 54130322 | Ferrule | Stainless Steel | 3.6418 |  | 200 | 12/15/2015 12:00:00 AM
PT Coupling | EHP009-48-100 | 3.6 | 3.618 | 0.3 | 0.309 | Cam and Groove | Stainless Steel | 1400330 | 30C SS | 54330322 | Sleeve | Stainless Steel | 3.6418 |  | 200 | 12/15/2015 12:00:00 AM
PT Coupling | EHP009-48-100 | 3.6 | 3.618 | 0.3 | 0.309 | Cam and Groove | Stainless Steel | 1400330 | 30C SS | 54030322 | Ferrule | Steel | 3.6418 |  | 200 | 12/15/2015 12:00:00 AM
PT Coupling | EHP009-48-100 | 3.6 | 3.618 | 0.3 | 0.309 | Cam and Groove | Stainless Steel | 1400330 | 30C SS | 54230322 | Sleeve | Steel | 3.6418 |  | 200 | 12/15/2015 12:00:00 AM
PT Coupling | EHP009-48-100 | 3.6 | 3.618 | 0.3 | 0.309 | Cam and Groove | Stainless Steel | 1400330L2 | 30C SS SLII | 54930322 | Sleeve | Aluminum | 3.6418 |  | 200 | 12/15/2015 12:00:00 AM
PT Coupling | EHP009-48-100 | 3.6 | 3.618 | 0.3 | 0.309 | Cam and Groove | Stainless Steel | 1400330L2 | 30C SS SLII | 54130322 | Ferrule | Stainless Steel | 3.6418 |  | 200 | 12/15/2015 12:00:00 AM
PT Coupling | EHP009-48-100 | 3.6 | 3.618 | 0.3 | 0.309 | Cam and Groove | Stainless Steel | 1400330L2 | 30C SS SLII | 54330322 | Sleeve | Stainless Steel | 3.6418 |  | 200 | 12/15/2015 12:00:00 AM
PT Coupling | EHP009-48-100 | 3.6 | 3.618 | 0.3 | 0.309 | Cam and Groove | Stainless Steel | 1400330L2 | 30C SS SLII | 54030322 | Ferrule | Steel | 3.6418 |  | 200 | 12/15/2015 12:00:00 AM
PT Coupling | EHP009-48-100 | 3.6 | 3.618 | 0.3 | 0.309 | Cam and Groove | Stainless Steel | 1400330L2 | 30C SS SLII | 54230322 | Sleeve | Steel | 3.6418 |  | 200 | 12/15/2015 12:00:00 AM
PT Coupling | EHP009-48-100 | 3.6 | 3.618 | 0.3 | 0.309 | Cam and Groove | Stainless Steel | 1400530 | 30E SS | 54930322 | Sleeve | Aluminum | 3.6418 |  | 200 | 12/15/2015 12:00:00 AM
PT Coupling | EHP009-48-100 | 3.6 | 3.618 | 0.3 | 0.309 | Cam and Groove | Stainless Steel | 1400530 | 30E SS | 54130322 | Ferrule | Stainless Steel | 3.6418 |  | 200 | 12/15/2015 12:00:00 AM
PT Coupling | EHP009-48-100 | 3.6 | 3.618 | 0.3 | 0.309 | Cam and Groove | Stainless Steel | 1400530 | 30E SS | 54330322 | Sleeve | Stainless Steel | 3.6418 |  | 200 | 12/15/2015 12:00:00 AM
PT Coupling | EHP009-48-100 | 3.6 | 3.618 | 0.3 | 0.309 | Cam and Groove | Stainless Steel | 1400530 | 30E SS | 54030322 | Ferrule | Steel | 3.6418 |  | 200 | 12/15/2015 12:00:00 AM
PT Coupling | EHP009-48-100 | 3.6 | 3.618 | 0.3 | 0.309 | Cam and Groove | Stainless Steel | 1400530 | 30E SS | 54230322 | Sleeve | Steel | 3.6418 |  | 200 | 12/15/2015 12:00:00 AM
PT Coupling | EHP009-48-100 | 3.6 | 3.618 | 0.3 | 0.309 | Interlocking Crimp Stem | Stainless Steel | 5713002 | 30TMC50SS BODY | 54930322 | Sleeve | Aluminum | 3.6418 |  | 600 | 12/15/2015 12:00:00 AM
PT Coupling | EHP009-48-100 | 3.6 | 3.618 | 0.3 | 0.309 | Interlocking Crimp Stem | Stainless Steel | 5713002 | 30TMC50SS BODY | 54130322 | Ferrule | Stainless Steel | 3.6418 |  | 600 | 12/15/2015 12:00:00 AM
PT Coupling | EHP009-48-100 | 3.6 | 3.618 | 0.3 | 0.309 | Interlocking Crimp Stem | Stainless Steel | 5713002 | 30TMC50SS BODY | 54330322 | Sleeve | Stainless Steel | 3.6418 |  | 600 | 12/15/2015 12:00:00 AM
PT Coupling | EHP009-48-100 | 3.6 | 3.618 | 0.3 | 0.309 | Interlocking Crimp Stem | Stainless Steel | 5713002 | 30TMC50SS BODY | 54030322 | Ferrule | Steel | 3.6418 |  | 600 | 12/15/2015 12:00:00 AM
PT Coupling | EHP009-48-100 | 3.6 | 3.618 | 0.3 | 0.309 | Interlocking Crimp Stem | Stainless Steel | 5713002 | 30TMC50SS BODY | 54230322 | Sleeve | Steel | 3.6418 |  | 600 | 12/15/2015 12:00:00 AM
PT Coupling | EHP009-48-100 | 3.6 | 3.618 | 0.3 | 0.309 | Interlocking Crimp Stem | Stainless Steel | 5713014 | 30WC50SS BODY 304SS | 54930322 | Sleeve | Aluminum | 3.6418 |  | 600 | 12/15/2015 12:00:00 AM
PT Coupling | EHP009-48-100 | 3.6 | 3.618 | 0.3 | 0.309 | Interlocking Crimp Stem | Stainless Steel | 5713014 | 30WC50SS BODY 304SS | 54130322 | Ferrule | Stainless Steel | 3.6418 |  | 600 | 12/15/2015 12:00:00 AM
PT Coupling | EHP009-48-100 | 3.6 | 3.618 | 0.3 | 0.309 | Interlocking Crimp Stem | Stainless Steel | 5713014 | 30WC50SS BODY 304SS | 54330322 | Sleeve | Stainless Steel | 3.6418 |  | 600 | 12/15/2015 12:00:00 AM
PT Coupling | EHP009-48-100 | 3.6 | 3.618 | 0.3 | 0.309 | Interlocking Crimp Stem | Stainless Steel | 5713014 | 30WC50SS BODY 304SS | 54030322 | Ferrule | Steel | 3.6418 |  | 600 | 12/15/2015 12:00:00 AM
PT Coupling | EHP009-48-100 | 3.6 | 3.618 | 0.3 | 0.309 | Interlocking Crimp Stem | Stainless Steel | 5713014 | 30WC50SS BODY 304SS | 54230322 | Sleeve | Steel | 3.6418 |  | 600 | 12/15/2015 12:00:00 AM
PT Coupling | EHP009-48-100 | 3.6 | 3.618 | 0.3 | 0.309 | Interlocking Crimp Stem | Stainless Steel | 5713016 | 30VC50SS BODY | 54930322 | Sleeve | Aluminum | 3.6418 |  | 600 | 12/15/2015 12:00:00 AM
PT Coupling | EHP009-48-100 | 3.6 | 3.618 | 0.3 | 0.309 | Interlocking Crimp Stem | Stainless Steel | 5713016 | 30VC50SS BODY | 54130322 | Ferrule | Stainless Steel | 3.6418 |  | 600 | 12/15/2015 12:00:00 AM
PT Coupling | EHP009-48-100 | 3.6 | 3.618 | 0.3 | 0.309 | Interlocking Crimp Stem | Stainless Steel | 5713016 | 30VC50SS BODY | 54330322 | Sleeve | Stainless Steel | 3.6418 |  | 600 | 12/15/2015 12:00:00 AM
PT Coupling | EHP009-48-100 | 3.6 | 3.618 | 0.3 | 0.309 | Interlocking Crimp Stem | Stainless Steel | 5713016 | 30VC50SS BODY | 54030322 | Ferrule | Steel | 3.6418 |  | 600 | 12/15/2015 12:00:00 AM
PT Coupling | EHP009-48-100 | 3.6 | 3.618 | 0.3 | 0.309 | Interlocking Crimp Stem | Stainless Steel | 5713016 | 30VC50SS BODY | 54230322 | Sleeve | Steel | 3.6418 |  | 600 | 12/15/2015 12:00:00 AM
PT Coupling | EHP009-48-100 | 3.6 | 3.618 | 0.3 | 0.309 | Combination Nipple | Stainless Steel | 84640300 | PTCN300 316SS | 54930322 | Sleeve | Aluminum | 3.6418 |  | 200 | 12/15/2015 12:00:00 AM
PT Coupling | EHP009-48-100 | 3.6 | 3.618 | 0.3 | 0.309 | Combination Nipple | Stainless Steel | 84640300 | PTCN300 316SS | 54130322 | Ferrule | Stainless Steel | 3.6418 |  | 200 | 12/15/2015 12:00:00 AM
PT Coupling | EHP009-48-100 | 3.6 | 3.618 | 0.3 | 0.309 | Combination Nipple | Stainless Steel | 84640300 | PTCN300 316SS | 54330322 | Sleeve | Stainless Steel | 3.6418 |  | 200 | 12/15/2015 12:00:00 AM
PT Coupling | EHP009-48-100 | 3.6 | 3.618 | 0.3 | 0.309 | Combination Nipple | Stainless Steel | 84640300 | PTCN300 316SS | 54030322 | Ferrule | Steel | 3.6418 |  | 200 | 12/15/2015 12:00:00 AM
PT Coupling | EHP009-48-100 | 3.6 | 3.618 | 0.3 | 0.309 | Combination Nipple | Stainless Steel | 84640300 | PTCN300 316SS | 54230322 | Sleeve | Steel | 3.6418 |  | 200 | 12/15/2015 12:00:00 AM
PT Coupling | EHP009-48-100 | 3.6 | 3.618 | 0.3 | 0.309 | Combination Nipple | Stainless Steel | 84640300N | PTCN300N 316SS WELD END | 54930322 | Sleeve | Aluminum | 3.6418 |  | 200 | 12/15/2015 12:00:00 AM
PT Coupling | EHP009-48-100 | 3.6 | 3.618 | 0.3 | 0.309 | Combination Nipple | Stainless Steel | 84640300N | PTCN300N 316SS WELD END | 54130322 | Ferrule | Stainless Steel | 3.6418 |  | 200 | 12/15/2015 12:00:00 AM
PT Coupling | EHP009-48-100 | 3.6 | 3.618 | 0.3 | 0.309 | Combination Nipple | Stainless Steel | 84640300N | PTCN300N 316SS WELD END | 54330322 | Sleeve | Stainless Steel | 3.6418 |  | 200 | 12/15/2015 12:00:00 AM
PT Coupling | EHP009-48-100 | 3.6 | 3.618 | 0.3 | 0.309 | Combination Nipple | Stainless Steel | 84640300N | PTCN300N 316SS WELD END | 54030322 | Ferrule | Steel | 3.6418 |  | 200 | 12/15/2015 12:00:00 AM
PT Coupling | EHP009-48-100 | 3.6 | 3.618 | 0.3 | 0.309 | Combination Nipple | Stainless Steel | 84640300N | PTCN300N 316SS WELD END | 54230322 | Sleeve | Steel | 3.6418 |  | 200 | 12/15/2015 12:00:00 AM
PT Coupling | EHP009-48-100 | 3.6 | 3.618 | 0.3 | 0.309 | Cam and Groove | Steel | 2400330 | 30C CS | 54930322 | Sleeve | Aluminum | 3.6418 |  | 200 | 12/15/2015 12:00:00 AM
PT Coupling | EHP009-48-100 | 3.6 | 3.618 | 0.3 | 0.309 | Cam and Groove | Steel | 2400330 | 30C CS | 54130322 | Ferrule | Stainless Steel | 3.6418 |  | 200 | 12/15/2015 12:00:00 AM
PT Coupling | EHP009-48-100 | 3.6 | 3.618 | 0.3 | 0.309 | Cam and Groove | Steel | 2400330 | 30C CS | 54330322 | Sleeve | Stainless Steel | 3.6418 |  | 200 | 12/15/2015 12:00:00 AM
PT Coupling | EHP009-48-100 | 3.6 | 3.618 | 0.3 | 0.309 | Cam and Groove | Steel | 2400330 | 30C CS | 54030322 | Ferrule | Steel | 3.6418 |  | 200 | 12/15/2015 12:00:00 AM
PT Coupling | EHP009-48-100 | 3.6 | 3.618 | 0.3 | 0.309 | Cam and Groove | Steel | 2400330 | 30C CS | 54230322 | Sleeve | Steel | 3.6418 |  | 200 | 12/15/2015 12:00:00 AM
PT Coupling | EHP009-48-100 | 3.6 | 3.618 | 0.3 | 0.309 | Cam and Groove | Steel | 2400530 | 30E CS | 54930322 | Sleeve | Aluminum | 3.6418 |  | 200 | 12/15/2015 12:00:00 AM
PT Coupling | EHP009-48-100 | 3.6 | 3.618 | 0.3 | 0.309 | Cam and Groove | Steel | 2400530 | 30E CS | 54130322 | Ferrule | Stainless Steel | 3.6418 |  | 200 | 12/15/2015 12:00:00 AM
PT Coupling | EHP009-48-100 | 3.6 | 3.618 | 0.3 | 0.309 | Cam and Groove | Steel | 2400530 | 30E CS | 54330322 | Sleeve | Stainless Steel | 3.6418 |  | 200 | 12/15/2015 12:00:00 AM
PT Coupling | EHP009-48-100 | 3.6 | 3.618 | 0.3 | 0.309 | Cam and Groove | Steel | 2400530 | 30E CS | 54030322 | Ferrule | Steel | 3.6418 |  | 200 | 12/15/2015 12:00:00 AM
PT Coupling | EHP009-48-100 | 3.6 | 3.618 | 0.3 | 0.309 | Cam and Groove | Steel | 2400530 | 30E CS | 54230322 | Sleeve | Steel | 3.6418 |  | 200 | 12/15/2015 12:00:00 AM
PT Coupling | EHP009-48-100 | 3.6 | 3.618 | 0.3 | 0.309 | Interlocking Crimp Stem | Steel | 5703002 | 30TMC50CS BODY | 54930322 | Sleeve | Aluminum | 3.6418 |  | 600 | 12/15/2015 12:00:00 AM
PT Coupling | EHP009-48-100 | 3.6 | 3.618 | 0.3 | 0.309 | Interlocking Crimp Stem | Steel | 5703002 | 30TMC50CS BODY | 54130322 | Ferrule | Stainless Steel | 3.6418 |  | 600 | 12/15/2015 12:00:00 AM
PT Coupling | EHP009-48-100 | 3.6 | 3.618 | 0.3 | 0.309 | Interlocking Crimp Stem | Steel | 5703002 | 30TMC50CS BODY | 54330322 | Sleeve | Stainless Steel | 3.6418 |  | 600 | 12/15/2015 12:00:00 AM
PT Coupling | EHP009-48-100 | 3.6 | 3.618 | 0.3 | 0.309 | Interlocking Crimp Stem | Steel | 5703002 | 30TMC50CS BODY | 54030322 | Ferrule | Steel | 3.6418 |  | 600 | 12/15/2015 12:00:00 AM
PT Coupling | EHP009-48-100 | 3.6 | 3.618 | 0.3 | 0.309 | Interlocking Crimp Stem | Steel | 5703002 | 30TMC50CS BODY | 54230322 | Sleeve | Steel | 3.6418 |  | 600 | 12/15/2015 12:00:00 AM
PT Coupling | EHP009-48-100 | 3.6 | 3.618 | 0.3 | 0.309 | Interlocking Crimp Stem | Steel | 5703014 | 30WC50CS BODY | 54930322 | Sleeve | Aluminum | 3.6418 |  | 600 | 12/15/2015 12:00:00 AM
PT Coupling | EHP009-48-100 | 3.6 | 3.618 | 0.3 | 0.309 | Interlocking Crimp Stem | Steel | 5703014 | 30WC50CS BODY | 54130322 | Ferrule | Stainless Steel | 3.6418 |  | 600 | 12/15/2015 12:00:00 AM
PT Coupling | EHP009-48-100 | 3.6 | 3.618 | 0.3 | 0.309 | Interlocking Crimp Stem | Steel | 5703014 | 30WC50CS BODY | 54330322 | Sleeve | Stainless Steel | 3.6418 |  | 600 | 12/15/2015 12:00:00 AM
PT Coupling | EHP009-48-100 | 3.6 | 3.618 | 0.3 | 0.309 | Interlocking Crimp Stem | Steel | 5703014 | 30WC50CS BODY | 54030322 | Ferrule | Steel | 3.6418 |  | 600 | 12/15/2015 12:00:00 AM
PT Coupling | EHP009-48-100 | 3.6 | 3.618 | 0.3 | 0.309 | Interlocking Crimp Stem | Steel | 5703014 | 30WC50CS BODY | 54230322 | Sleeve | Steel | 3.6418 |  | 600 | 12/15/2015 12:00:00 AM
PT Coupling | EHP009-48-100 | 3.6 | 3.618 | 0.3 | 0.309 | Interlocking Crimp Stem | Steel | 5703016 | 30VC50CS BODY | 54930322 | Sleeve | Aluminum | 3.6418 |  | 600 | 12/15/2015 12:00:00 AM
PT Coupling | EHP009-48-100 | 3.6 | 3.618 | 0.3 | 0.309 | Interlocking Crimp Stem | Steel | 5703016 | 30VC50CS BODY | 54130322 | Ferrule | Stainless Steel | 3.6418 |  | 600 | 12/15/2015 12:00:00 AM
PT Coupling | EHP009-48-100 | 3.6 | 3.618 | 0.3 | 0.309 | Interlocking Crimp Stem | Steel | 5703016 | 30VC50CS BODY | 54330322 | Sleeve | Stainless Steel | 3.6418 |  | 600 | 12/15/2015 12:00:00 AM
PT Coupling | EHP009-48-100 | 3.6 | 3.618 | 0.3 | 0.309 | Interlocking Crimp Stem | Steel | 5703016 | 30VC50CS BODY | 54030322 | Ferrule | Steel | 3.6418 |  | 600 | 12/15/2015 12:00:00 AM
PT Coupling | EHP009-48-100 | 3.6 | 3.618 | 0.3 | 0.309 | Interlocking Crimp Stem | Steel | 5703016 | 30VC50CS BODY | 54230322 | Sleeve | Steel | 3.6418 |  | 600 | 12/15/2015 12:00:00 AM
PT Coupling | EHP009-48-100 | 3.6 | 3.618 | 0.3 | 0.309 | Combination Nipple | Steel | 82640300 | PTCN300 STEEL | 54930322 | Sleeve | Aluminum | 3.6418 |  | 200 | 12/15/2015 12:00:00 AM
PT Coupling | EHP009-48-100 | 3.6 | 3.618 | 0.3 | 0.309 | Combination Nipple | Steel | 82640300 | PTCN300 STEEL | 54130322 | Ferrule | Stainless Steel | 3.6418 |  | 200 | 12/15/2015 12:00:00 AM
PT Coupling | EHP009-48-100 | 3.6 | 3.618 | 0.3 | 0.309 | Combination Nipple | Steel | 82640300 | PTCN300 STEEL | 54330322 | Sleeve | Stainless Steel | 3.6418 |  | 200 | 12/15/2015 12:00:00 AM
PT Coupling | EHP009-48-100 | 3.6 | 3.618 | 0.3 | 0.309 | Combination Nipple | Steel | 82640300 | PTCN300 STEEL | 54030322 | Ferrule | Steel | 3.6418 |  | 200 | 12/15/2015 12:00:00 AM
PT Coupling | EHP009-48-100 | 3.6 | 3.618 | 0.3 | 0.309 | Combination Nipple | Steel | 82640300 | PTCN300 STEEL | 54230322 | Sleeve | Steel | 3.6418 |  | 200 | 12/15/2015 12:00:00 AM
PT Coupling | EHP009-48-100 | 3.6 | 3.618 | 0.3 | 0.309 | Combination Nipple | Steel | 82640300N | PTCN300N STEEL WELD END | 54930322 | Sleeve | Aluminum | 3.6418 |  | 200 | 12/15/2015 12:00:00 AM
PT Coupling | EHP009-48-100 | 3.6 | 3.618 | 0.3 | 0.309 | Combination Nipple | Steel | 82640300N | PTCN300N STEEL WELD END | 54130322 | Ferrule | Stainless Steel | 3.6418 |  | 200 | 12/15/2015 12:00:00 AM
PT Coupling | EHP009-48-100 | 3.6 | 3.618 | 0.3 | 0.309 | Combination Nipple | Steel | 82640300N | PTCN300N STEEL WELD END | 54330322 | Sleeve | Stainless Steel | 3.6418 |  | 200 | 12/15/2015 12:00:00 AM
PT Coupling | EHP009-48-100 | 3.6 | 3.618 | 0.3 | 0.309 | Combination Nipple | Steel | 82640300N | PTCN300N STEEL WELD END | 54030322 | Ferrule | Steel | 3.6418 |  | 200 | 12/15/2015 12:00:00 AM
PT Coupling | EHP009-48-100 | 3.6 | 3.618 | 0.3 | 0.309 | Combination Nipple | Steel | 82640300N | PTCN300N STEEL WELD END | 54230322 | Sleeve | Steel | 3.6418 |  | 200 | 12/15/2015 12:00:00 AM
PT Coupling | EHP009-48-100 | 3.6 | 3.618 | 0.3 | 0.309 | Combination Nipple | Steel | 83640300 | PTCN300 STEEL PLATED | 54930322 | Sleeve | Aluminum | 3.6418 |  | 200 | 12/15/2015 12:00:00 AM
PT Coupling | EHP009-48-100 | 3.6 | 3.618 | 0.3 | 0.309 | Combination Nipple | Steel | 83640300 | PTCN300 STEEL PLATED | 54130322 | Ferrule | Stainless Steel | 3.6418 |  | 200 | 12/15/2015 12:00:00 AM
PT Coupling | EHP009-48-100 | 3.6 | 3.618 | 0.3 | 0.309 | Combination Nipple | Steel | 83640300 | PTCN300 STEEL PLATED | 54330322 | Sleeve | Stainless Steel | 3.6418 |  | 200 | 12/15/2015 12:00:00 AM
PT Coupling | EHP009-48-100 | 3.6 | 3.618 | 0.3 | 0.309 | Combination Nipple | Steel | 83640300 | PTCN300 STEEL PLATED | 54030322 | Ferrule | Steel | 3.6418 |  | 200 | 12/15/2015 12:00:00 AM
PT Coupling | EHP009-48-100 | 3.6 | 3.618 | 0.3 | 0.309 | Combination Nipple | Steel | 83640300 | PTCN300 STEEL PLATED | 54230322 | Sleeve | Steel | 3.6418 |  | 200 | 12/15/2015 12:00:00 AM
Dixon | EHP009-48-100 | 3.602 | 3.616 | 0.301 | 0.308 | Cam and Groove | Aluminum | 300-C-AL | Dixon Coupler x Hose Shank | CF300-7CS | Ferrule | Steel | 3.658 |  | 150 | 12/14/2015 12:00:00 AM
Dixon | EHP009-48-100 | 3.602 | 3.616 | 0.301 | 0.308 | Cam and Groove | Aluminum | 300-E-AL | Dixon Adapter x Hose Shank | CF300-7CS | Ferrule | Steel | 3.658 |  | 150 | 12/14/2015 12:00:00 AM
Campbell | EHP009-48-100 | 3.61 | 3.624 | 0.305 | 0.312 | Crimp | Aluminum | C-AL-300c | Cam & Groove | FPS300344 | Ferrule | Steel | 3.651 |  | 125 | 12/15/2015 12:00:00 AM
Campbell | EHP009-48-100 | 3.61 | 3.624 | 0.305 | 0.312 | Crimp | Aluminum | E-AL-300c | Cam & Groove | FPS300344 | Ferrule | Steel | 3.651 |  | 125 | 12/15/2015 12:00:00 AM
Campbell | EHP009-48-100 | 3.61 | 3.624 | 0.305 | 0.312 | Crimp | Steel | CSB-12 | Pin Lug | SPS300344S | Sleeve | Steel | 3.651 |  | 200 | 12/15/2015 12:00:00 AM
Campbell | EHP009-48-100 | 3.61 | 3.624 | 0.305 | 0.312 | Crimp | Steel | HAS-12 | Combination Nipple | SPS300344S | Sleeve | Steel | 3.651 |  | 225 | 12/15/2015 12:00:00 AM
Dixon | EHP009-48-100 | 3.617 | 3.632 | 0.309 | 0.315 | Cam and Groove | Aluminum | 300-C-AL | Dixon Coupler x Hose Shank | CF300-7CS | Ferrule | Steel | 3.671 |  | 150 | 12/14/2015 12:00:00 AM
Dixon | EHP009-48-100 | 3.617 | 3.632 | 0.309 | 0.315 | Cam and Groove | Aluminum | 300-E-AL | Dixon Adapter x Hose Shank | CF300-7CS | Ferrule | Steel | 3.671 |  | 150 | 12/14/2015 12:00:00 AM
PT Coupling | EHP009-48-100 | 3.62 | 3.638 | 0.31 | 0.319 | Cam and Groove | Aluminum | 1000330 | 30C ALUM HBS | 54930322 | Sleeve | Aluminum | 3.6574 |  | 200 | 12/15/2015 12:00:00 AM
PT Coupling | EHP009-48-100 | 3.62 | 3.638 | 0.31 | 0.319 | Cam and Groove | Aluminum | 1000330 | 30C ALUM HBS | 54130322 | Ferrule | Stainless Steel | 3.6574 |  | 200 | 12/15/2015 12:00:00 AM
PT Coupling | EHP009-48-100 | 3.62 | 3.638 | 0.31 | 0.319 | Cam and Groove | Aluminum | 1000330 | 30C ALUM HBS | 54330322 | Sleeve | Stainless Steel | 3.6574 |  | 200 | 12/15/2015 12:00:00 AM
PT Coupling | EHP009-48-100 | 3.62 | 3.638 | 0.31 | 0.319 | Cam and Groove | Aluminum | 1000330 | 30C ALUM HBS | 54030322 | Ferrule | Steel | 3.6574 |  | 200 | 12/15/2015 12:00:00 AM
PT Coupling | EHP009-48-100 | 3.62 | 3.638 | 0.31 | 0.319 | Cam and Groove | Aluminum | 1000330 | 30C ALUM HBS | 54230322 | Sleeve | Steel | 3.6574 |  | 200 | 12/15/2015 12:00:00 AM
PT Coupling | EHP009-48-100 | 3.62 | 3.638 | 0.31 | 0.319 | Cam and Groove | Aluminum | 1000330L2 | 30C ALUM SLII SLS | 54930322 | Sleeve | Aluminum | 3.6574 |  | 200 | 12/15/2015 12:00:00 AM
PT Coupling | EHP009-48-100 | 3.62 | 3.638 | 0.31 | 0.319 | Cam and Groove | Aluminum | 1000330L2 | 30C ALUM SLII SLS | 54130322 | Ferrule | Stainless Steel | 3.6574 |  | 200 | 12/15/2015 12:00:00 AM
PT Coupling | EHP009-48-100 | 3.62 | 3.638 | 0.31 | 0.319 | Cam and Groove | Aluminum | 1000330L2 | 30C ALUM SLII SLS | 54330322 | Sleeve | Stainless Steel | 3.6574 |  | 200 | 12/15/2015 12:00:00 AM
PT Coupling | EHP009-48-100 | 3.62 | 3.638 | 0.31 | 0.319 | Cam and Groove | Aluminum | 1000330L2 | 30C ALUM SLII SLS | 54030322 | Ferrule | Steel | 3.6574 |  | 200 | 12/15/2015 12:00:00 AM
PT Coupling | EHP009-48-100 | 3.62 | 3.638 | 0.31 | 0.319 | Cam and Groove | Aluminum | 1000330L2 | 30C ALUM SLII SLS | 54230322 | Sleeve | Steel | 3.6574 |  | 200 | 12/15/2015 12:00:00 AM
PT Coupling | EHP009-48-100 | 3.62 | 3.638 | 0.31 | 0.319 | Cam and Groove | Aluminum | 1000530 | 30E ALUM | 54930322 | Sleeve | Aluminum | 3.6574 |  | 200 | 12/15/2015 12:00:00 AM
PT Coupling | EHP009-48-100 | 3.62 | 3.638 | 0.31 | 0.319 | Cam and Groove | Aluminum | 1000530 | 30E ALUM | 54130322 | Ferrule | Stainless Steel | 3.6574 |  | 200 | 12/15/2015 12:00:00 AM
PT Coupling | EHP009-48-100 | 3.62 | 3.638 | 0.31 | 0.319 | Cam and Groove | Aluminum | 1000530 | 30E ALUM | 54330322 | Sleeve | Stainless Steel | 3.6574 |  | 200 | 12/15/2015 12:00:00 AM
PT Coupling | EHP009-48-100 | 3.62 | 3.638 | 0.31 | 0.319 | Cam and Groove | Aluminum | 1000530 | 30E ALUM | 54030322 | Ferrule | Steel | 3.6574 |  | 200 | 12/15/2015 12:00:00 AM
PT Coupling | EHP009-48-100 | 3.62 | 3.638 | 0.31 | 0.319 | Cam and Groove | Aluminum | 1000530 | 30E ALUM | 54230322 | Sleeve | Steel | 3.6574 |  | 200 | 12/15/2015 12:00:00 AM
PT Coupling | EHP009-48-100 | 3.62 | 3.638 | 0.31 | 0.319 | Cam and Groove | Aluminum | 1070330 | 30C ALUM HB | 54930322 | Sleeve | Aluminum | 3.6574 |  | 200 | 12/15/2015 12:00:00 AM
PT Coupling | EHP009-48-100 | 3.62 | 3.638 | 0.31 | 0.319 | Cam and Groove | Aluminum | 1070330 | 30C ALUM HB | 54130322 | Ferrule | Stainless Steel | 3.6574 |  | 200 | 12/15/2015 12:00:00 AM
PT Coupling | EHP009-48-100 | 3.62 | 3.638 | 0.31 | 0.319 | Cam and Groove | Aluminum | 1070330 | 30C ALUM HB | 54330322 | Sleeve | Stainless Steel | 3.6574 |  | 200 | 12/15/2015 12:00:00 AM
PT Coupling | EHP009-48-100 | 3.62 | 3.638 | 0.31 | 0.319 | Cam and Groove | Aluminum | 1070330 | 30C ALUM HB | 54030322 | Ferrule | Steel | 3.6574 |  | 200 | 12/15/2015 12:00:00 AM
PT Coupling | EHP009-48-100 | 3.62 | 3.638 | 0.31 | 0.319 | Cam and Groove | Aluminum | 1070330 | 30C ALUM HB | 54230322 | Sleeve | Steel | 3.6574 |  | 200 | 12/15/2015 12:00:00 AM
PT Coupling | EHP009-48-100 | 3.62 | 3.638 | 0.31 | 0.319 | Cam and Groove | Aluminum | 1070330L2 | 30C ALUM SLII SLB | 54930322 | Sleeve | Aluminum | 3.6574 |  | 200 | 12/15/2015 12:00:00 AM
PT Coupling | EHP009-48-100 | 3.62 | 3.638 | 0.31 | 0.319 | Cam and Groove | Aluminum | 1070330L2 | 30C ALUM SLII SLB | 54130322 | Ferrule | Stainless Steel | 3.6574 |  | 200 | 12/15/2015 12:00:00 AM
PT Coupling | EHP009-48-100 | 3.62 | 3.638 | 0.31 | 0.319 | Cam and Groove | Aluminum | 1070330L2 | 30C ALUM SLII SLB | 54330322 | Sleeve | Stainless Steel | 3.6574 |  | 200 | 12/15/2015 12:00:00 AM
PT Coupling | EHP009-48-100 | 3.62 | 3.638 | 0.31 | 0.319 | Cam and Groove | Aluminum | 1070330L2 | 30C ALUM SLII SLB | 54030322 | Ferrule | Steel | 3.6574 |  | 200 | 12/15/2015 12:00:00 AM
PT Coupling | EHP009-48-100 | 3.62 | 3.638 | 0.31 | 0.319 | Cam and Groove | Aluminum | 1070330L2 | 30C ALUM SLII SLB | 54230322 | Sleeve | Steel | 3.6574 |  | 200 | 12/15/2015 12:00:00 AM
PT Coupling | EHP009-48-100 | 3.62 | 3.638 | 0.31 | 0.319 | Cam and Groove | Aluminum | 2000330 | 30C HCALUM | 54930322 | Sleeve | Aluminum | 3.6574 |  | 200 | 12/15/2015 12:00:00 AM
PT Coupling | EHP009-48-100 | 3.62 | 3.638 | 0.31 | 0.319 | Cam and Groove | Aluminum | 2000330 | 30C HCALUM | 54130322 | Ferrule | Stainless Steel | 3.6574 |  | 200 | 12/15/2015 12:00:00 AM
PT Coupling | EHP009-48-100 | 3.62 | 3.638 | 0.31 | 0.319 | Cam and Groove | Aluminum | 2000330 | 30C HCALUM | 54330322 | Sleeve | Stainless Steel | 3.6574 |  | 200 | 12/15/2015 12:00:00 AM
PT Coupling | EHP009-48-100 | 3.62 | 3.638 | 0.31 | 0.319 | Cam and Groove | Aluminum | 2000330 | 30C HCALUM | 54030322 | Ferrule | Steel | 3.6574 |  | 200 | 12/15/2015 12:00:00 AM
PT Coupling | EHP009-48-100 | 3.62 | 3.638 | 0.31 | 0.319 | Cam and Groove | Aluminum | 2000330 | 30C HCALUM | 54230322 | Sleeve | Steel | 3.6574 |  | 200 | 12/15/2015 12:00:00 AM
PT Coupling | EHP009-48-100 | 3.62 | 3.638 | 0.31 | 0.319 | Cam and Groove | Aluminum | 2000530 | 30E HCALUM | 54930322 | Sleeve | Aluminum | 3.6574 |  | 200 | 12/15/2015 12:00:00 AM
PT Coupling | EHP009-48-100 | 3.62 | 3.638 | 0.31 | 0.319 | Cam and Groove | Aluminum | 2000530 | 30E HCALUM | 54130322 | Ferrule | Stainless Steel | 3.6574 |  | 200 | 12/15/2015 12:00:00 AM
PT Coupling | EHP009-48-100 | 3.62 | 3.638 | 0.31 | 0.319 | Cam and Groove | Aluminum | 2000530 | 30E HCALUM | 54330322 | Sleeve | Stainless Steel | 3.6574 |  | 200 | 12/15/2015 12:00:00 AM
PT Coupling | EHP009-48-100 | 3.62 | 3.638 | 0.31 | 0.319 | Cam and Groove | Aluminum | 2000530 | 30E HCALUM | 54030322 | Ferrule | Steel | 3.6574 |  | 200 | 12/15/2015 12:00:00 AM
PT Coupling | EHP009-48-100 | 3.62 | 3.638 | 0.31 | 0.319 | Cam and Groove | Aluminum | 2000530 | 30E HCALUM | 54230322 | Sleeve | Steel | 3.6574 |  | 200 | 12/15/2015 12:00:00 AM
PT Coupling | EHP009-48-100 | 3.62 | 3.638 | 0.31 | 0.319 | Interlocking Crimp Stem | Aluminum | 5743002 | 30TMC50AL BODY | 54930322 | Sleeve | Aluminum | 3.6574 |  | 600 | 12/15/2015 12:00:00 AM
PT Coupling | EHP009-48-100 | 3.62 | 3.638 | 0.31 | 0.319 | Interlocking Crimp Stem | Aluminum | 5743002 | 30TMC50AL BODY | 54130322 | Ferrule | Stainless Steel | 3.6574 |  | 600 | 12/15/2015 12:00:00 AM
PT Coupling | EHP009-48-100 | 3.62 | 3.638 | 0.31 | 0.319 | Interlocking Crimp Stem | Aluminum | 5743002 | 30TMC50AL BODY | 54330322 | Sleeve | Stainless Steel | 3.6574 |  | 600 | 12/15/2015 12:00:00 AM
PT Coupling | EHP009-48-100 | 3.62 | 3.638 | 0.31 | 0.319 | Interlocking Crimp Stem | Aluminum | 5743002 | 30TMC50AL BODY | 54030322 | Ferrule | Steel | 3.6574 |  | 600 | 12/15/2015 12:00:00 AM
PT Coupling | EHP009-48-100 | 3.62 | 3.638 | 0.31 | 0.319 | Interlocking Crimp Stem | Aluminum | 5743002 | 30TMC50AL BODY | 54230322 | Sleeve | Steel | 3.6574 |  | 600 | 12/15/2015 12:00:00 AM
PT Coupling | EHP009-48-100 | 3.62 | 3.638 | 0.31 | 0.319 | Interlocking Crimp Stem | Aluminum | 5743014 | 30WC50AL | 54930322 | Sleeve | Aluminum | 3.6574 |  | 600 | 12/15/2015 12:00:00 AM
PT Coupling | EHP009-48-100 | 3.62 | 3.638 | 0.31 | 0.319 | Interlocking Crimp Stem | Aluminum | 5743014 | 30WC50AL | 54130322 | Ferrule | Stainless Steel | 3.6574 |  | 600 | 12/15/2015 12:00:00 AM
PT Coupling | EHP009-48-100 | 3.62 | 3.638 | 0.31 | 0.319 | Interlocking Crimp Stem | Aluminum | 5743014 | 30WC50AL | 54330322 | Sleeve | Stainless Steel | 3.6574 |  | 600 | 12/15/2015 12:00:00 AM
PT Coupling | EHP009-48-100 | 3.62 | 3.638 | 0.31 | 0.319 | Interlocking Crimp Stem | Aluminum | 5743014 | 30WC50AL | 54030322 | Ferrule | Steel | 3.6574 |  | 600 | 12/15/2015 12:00:00 AM
PT Coupling | EHP009-48-100 | 3.62 | 3.638 | 0.31 | 0.319 | Interlocking Crimp Stem | Aluminum | 5743014 | 30WC50AL | 54230322 | Sleeve | Steel | 3.6574 |  | 600 | 12/15/2015 12:00:00 AM
PT Coupling | EHP009-48-100 | 3.62 | 3.638 | 0.31 | 0.319 | Combination Nipple | Aluminum | 85640300 | PTCN300 ALUMINUM | 54930322 | Sleeve | Aluminum | 3.6574 |  | 200 | 12/15/2015 12:00:00 AM
PT Coupling | EHP009-48-100 | 3.62 | 3.638 | 0.31 | 0.319 | Combination Nipple | Aluminum | 85640300 | PTCN300 ALUMINUM | 54130322 | Ferrule | Stainless Steel | 3.6574 |  | 200 | 12/15/2015 12:00:00 AM
PT Coupling | EHP009-48-100 | 3.62 | 3.638 | 0.31 | 0.319 | Combination Nipple | Aluminum | 85640300 | PTCN300 ALUMINUM | 54330322 | Sleeve | Stainless Steel | 3.6574 |  | 200 | 12/15/2015 12:00:00 AM
PT Coupling | EHP009-48-100 | 3.62 | 3.638 | 0.31 | 0.319 | Combination Nipple | Aluminum | 85640300 | PTCN300 ALUMINUM | 54030322 | Ferrule | Steel | 3.6574 |  | 200 | 12/15/2015 12:00:00 AM
PT Coupling | EHP009-48-100 | 3.62 | 3.638 | 0.31 | 0.319 | Combination Nipple | Aluminum | 85640300 | PTCN300 ALUMINUM | 54230322 | Sleeve | Steel | 3.6574 |  | 200 | 12/15/2015 12:00:00 AM
PT Coupling | EHP009-48-100 | 3.62 | 3.638 | 0.31 | 0.319 | Combination Nipple | Aluminum | 85640300N | PTCN300N ALUM WELD END | 54930322 | Sleeve | Aluminum | 3.6574 |  | 200 | 12/15/2015 12:00:00 AM
PT Coupling | EHP009-48-100 | 3.62 | 3.638 | 0.31 | 0.319 | Combination Nipple | Aluminum | 85640300N | PTCN300N ALUM WELD END | 54130322 | Ferrule | Stainless Steel | 3.6574 |  | 200 | 12/15/2015 12:00:00 AM
PT Coupling | EHP009-48-100 | 3.62 | 3.638 | 0.31 | 0.319 | Combination Nipple | Aluminum | 85640300N | PTCN300N ALUM WELD END | 54330322 | Sleeve | Stainless Steel | 3.6574 |  | 200 | 12/15/2015 12:00:00 AM
PT Coupling | EHP009-48-100 | 3.62 | 3.638 | 0.31 | 0.319 | Combination Nipple | Aluminum | 85640300N | PTCN300N ALUM WELD END | 54030322 | Ferrule | Steel | 3.6574 |  | 200 | 12/15/2015 12:00:00 AM
PT Coupling | EHP009-48-100 | 3.62 | 3.638 | 0.31 | 0.319 | Combination Nipple | Aluminum | 85640300N | PTCN300N ALUM WELD END | 54230322 | Sleeve | Steel | 3.6574 |  | 200 | 12/15/2015 12:00:00 AM
PT Coupling | EHP009-48-100 | 3.62 | 3.638 | 0.31 | 0.319 | Cam and Groove | Brass | 1200330 | 30C BRASS HB | 54930322 | Sleeve | Aluminum | 3.6574 |  | 200 | 12/15/2015 12:00:00 AM
PT Coupling | EHP009-48-100 | 3.62 | 3.638 | 0.31 | 0.319 | Cam and Groove | Brass | 1200330 | 30C BRASS HB | 54130322 | Ferrule | Stainless Steel | 3.6574 |  | 200 | 12/15/2015 12:00:00 AM
PT Coupling | EHP009-48-100 | 3.62 | 3.638 | 0.31 | 0.319 | Cam and Groove | Brass | 1200330 | 30C BRASS HB | 54330322 | Sleeve | Stainless Steel | 3.6574 |  | 200 | 12/15/2015 12:00:00 AM
PT Coupling | EHP009-48-100 | 3.62 | 3.638 | 0.31 | 0.319 | Cam and Groove | Brass | 1200330 | 30C BRASS HB | 54030322 | Ferrule | Steel | 3.6574 |  | 200 | 12/15/2015 12:00:00 AM
PT Coupling | EHP009-48-100 | 3.62 | 3.638 | 0.31 | 0.319 | Cam and Groove | Brass | 1200330 | 30C BRASS HB | 54230322 | Sleeve | Steel | 3.6574 |  | 200 | 12/15/2015 12:00:00 AM
PT Coupling | EHP009-48-100 | 3.62 | 3.638 | 0.31 | 0.319 | Cam and Groove | Brass | 1200330L2 | 30C BRASS SLII SLB | 54930322 | Sleeve | Aluminum | 3.6574 |  | 200 | 12/15/2015 12:00:00 AM
PT Coupling | EHP009-48-100 | 3.62 | 3.638 | 0.31 | 0.319 | Cam and Groove | Brass | 1200330L2 | 30C BRASS SLII SLB | 54130322 | Ferrule | Stainless Steel | 3.6574 |  | 200 | 12/15/2015 12:00:00 AM
PT Coupling | EHP009-48-100 | 3.62 | 3.638 | 0.31 | 0.319 | Cam and Groove | Brass | 1200330L2 | 30C BRASS SLII SLB | 54330322 | Sleeve | Stainless Steel | 3.6574 |  | 200 | 12/15/2015 12:00:00 AM
PT Coupling | EHP009-48-100 | 3.62 | 3.638 | 0.31 | 0.319 | Cam and Groove | Brass | 1200330L2 | 30C BRASS SLII SLB | 54030322 | Ferrule | Steel | 3.6574 |  | 200 | 12/15/2015 12:00:00 AM
PT Coupling | EHP009-48-100 | 3.62 | 3.638 | 0.31 | 0.319 | Cam and Groove | Brass | 1200330L2 | 30C BRASS SLII SLB | 54230322 | Sleeve | Steel | 3.6574 |  | 200 | 12/15/2015 12:00:00 AM
PT Coupling | EHP009-48-100 | 3.62 | 3.638 | 0.31 | 0.319 | Cam and Groove | Brass | 1200330SL | 30CSL BRASS STA-LOK HB | 54930322 | Sleeve | Aluminum | 3.6574 |  | 200 | 12/15/2015 12:00:00 AM
PT Coupling | EHP009-48-100 | 3.62 | 3.638 | 0.31 | 0.319 | Cam and Groove | Brass | 1200330SL | 30CSL BRASS STA-LOK HB | 54130322 | Ferrule | Stainless Steel | 3.6574 |  | 200 | 12/15/2015 12:00:00 AM
PT Coupling | EHP009-48-100 | 3.62 | 3.638 | 0.31 | 0.319 | Cam and Groove | Brass | 1200330SL | 30CSL BRASS STA-LOK HB | 54330322 | Sleeve | Stainless Steel | 3.6574 |  | 200 | 12/15/2015 12:00:00 AM
PT Coupling | EHP009-48-100 | 3.62 | 3.638 | 0.31 | 0.319 | Cam and Groove | Brass | 1200330SL | 30CSL BRASS STA-LOK HB | 54030322 | Ferrule | Steel | 3.6574 |  | 200 | 12/15/2015 12:00:00 AM
PT Coupling | EHP009-48-100 | 3.62 | 3.638 | 0.31 | 0.319 | Cam and Groove | Brass | 1200330SL | 30CSL BRASS STA-LOK HB | 54230322 | Sleeve | Steel | 3.6574 |  | 200 | 12/15/2015 12:00:00 AM
PT Coupling | EHP009-48-100 | 3.62 | 3.638 | 0.31 | 0.319 | Cam and Groove | Brass | 1200530 | 30E BRASS | 54930322 | Sleeve | Aluminum | 3.6574 |  | 200 | 12/15/2015 12:00:00 AM
PT Coupling | EHP009-48-100 | 3.62 | 3.638 | 0.31 | 0.319 | Cam and Groove | Brass | 1200530 | 30E BRASS | 54130322 | Ferrule | Stainless Steel | 3.6574 |  | 200 | 12/15/2015 12:00:00 AM
PT Coupling | EHP009-48-100 | 3.62 | 3.638 | 0.31 | 0.319 | Cam and Groove | Brass | 1200530 | 30E BRASS | 54330322 | Sleeve | Stainless Steel | 3.6574 |  | 200 | 12/15/2015 12:00:00 AM
PT Coupling | EHP009-48-100 | 3.62 | 3.638 | 0.31 | 0.319 | Cam and Groove | Brass | 1200530 | 30E BRASS | 54030322 | Ferrule | Steel | 3.6574 |  | 200 | 12/15/2015 12:00:00 AM
PT Coupling | EHP009-48-100 | 3.62 | 3.638 | 0.31 | 0.319 | Cam and Groove | Brass | 1200530 | 30E BRASS | 54230322 | Sleeve | Steel | 3.6574 |  | 200 | 12/15/2015 12:00:00 AM
PT Coupling | EHP009-48-100 | 3.62 | 3.638 | 0.31 | 0.319 | Cam and Groove | Brass | 1290330 | 30C BRASS HBS | 54930322 | Sleeve | Aluminum | 3.6574 |  | 200 | 12/15/2015 12:00:00 AM
PT Coupling | EHP009-48-100 | 3.62 | 3.638 | 0.31 | 0.319 | Cam and Groove | Brass | 1290330 | 30C BRASS HBS | 54130322 | Ferrule | Stainless Steel | 3.6574 |  | 200 | 12/15/2015 12:00:00 AM
PT Coupling | EHP009-48-100 | 3.62 | 3.638 | 0.31 | 0.319 | Cam and Groove | Brass | 1290330 | 30C BRASS HBS | 54330322 | Sleeve | Stainless Steel | 3.6574 |  | 200 | 12/15/2015 12:00:00 AM
PT Coupling | EHP009-48-100 | 3.62 | 3.638 | 0.31 | 0.319 | Cam and Groove | Brass | 1290330 | 30C BRASS HBS | 54030322 | Ferrule | Steel | 3.6574 |  | 200 | 12/15/2015 12:00:00 AM
PT Coupling | EHP009-48-100 | 3.62 | 3.638 | 0.31 | 0.319 | Cam and Groove | Brass | 1290330 | 30C BRASS HBS | 54230322 | Sleeve | Steel | 3.6574 |  | 200 | 12/15/2015 12:00:00 AM
PT Coupling | EHP009-48-100 | 3.62 | 3.638 | 0.31 | 0.319 | Cam and Groove | Brass | 1290330L2 | 30C BRASS SLII SLS | 54930322 | Sleeve | Aluminum | 3.6574 |  | 200 | 12/15/2015 12:00:00 AM
PT Coupling | EHP009-48-100 | 3.62 | 3.638 | 0.31 | 0.319 | Cam and Groove | Brass | 1290330L2 | 30C BRASS SLII SLS | 54130322 | Ferrule | Stainless Steel | 3.6574 |  | 200 | 12/15/2015 12:00:00 AM
PT Coupling | EHP009-48-100 | 3.62 | 3.638 | 0.31 | 0.319 | Cam and Groove | Brass | 1290330L2 | 30C BRASS SLII SLS | 54330322 | Sleeve | Stainless Steel | 3.6574 |  | 200 | 12/15/2015 12:00:00 AM
PT Coupling | EHP009-48-100 | 3.62 | 3.638 | 0.31 | 0.319 | Cam and Groove | Brass | 1290330L2 | 30C BRASS SLII SLS | 54030322 | Ferrule | Steel | 3.6574 |  | 200 | 12/15/2015 12:00:00 AM
PT Coupling | EHP009-48-100 | 3.62 | 3.638 | 0.31 | 0.319 | Cam and Groove | Brass | 1290330L2 | 30C BRASS SLII SLS | 54230322 | Sleeve | Steel | 3.6574 |  | 200 | 12/15/2015 12:00:00 AM
PT Coupling | EHP009-48-100 | 3.62 | 3.638 | 0.31 | 0.319 | Combination Nipple | Brass | 82640300BR | PTCN300 BRASS | 54930322 | Sleeve | Aluminum | 3.6574 |  | 200 | 12/15/2015 12:00:00 AM
PT Coupling | EHP009-48-100 | 3.62 | 3.638 | 0.31 | 0.319 | Combination Nipple | Brass | 82640300BR | PTCN300 BRASS | 54130322 | Ferrule | Stainless Steel | 3.6574 |  | 200 | 12/15/2015 12:00:00 AM
PT Coupling | EHP009-48-100 | 3.62 | 3.638 | 0.31 | 0.319 | Combination Nipple | Brass | 82640300BR | PTCN300 BRASS | 54330322 | Sleeve | Stainless Steel | 3.6574 |  | 200 | 12/15/2015 12:00:00 AM
PT Coupling | EHP009-48-100 | 3.62 | 3.638 | 0.31 | 0.319 | Combination Nipple | Brass | 82640300BR | PTCN300 BRASS | 54030322 | Ferrule | Steel | 3.6574 |  | 200 | 12/15/2015 12:00:00 AM
PT Coupling | EHP009-48-100 | 3.62 | 3.638 | 0.31 | 0.319 | Combination Nipple | Brass | 82640300BR | PTCN300 BRASS | 54230322 | Sleeve | Steel | 3.6574 |  | 200 | 12/15/2015 12:00:00 AM
PT Coupling | EHP009-48-100 | 3.62 | 3.638 | 0.31 | 0.319 | Cam and Groove | Ductile Iron | 1800330 | 30C DUCTILE | 54930322 | Sleeve | Aluminum | 3.6574 |  | 200 | 12/15/2015 12:00:00 AM
PT Coupling | EHP009-48-100 | 3.62 | 3.638 | 0.31 | 0.319 | Cam and Groove | Ductile Iron | 1800330 | 30C DUCTILE | 54130322 | Ferrule | Stainless Steel | 3.6574 |  | 200 | 12/15/2015 12:00:00 AM
PT Coupling | EHP009-48-100 | 3.62 | 3.638 | 0.31 | 0.319 | Cam and Groove | Ductile Iron | 1800330 | 30C DUCTILE | 54330322 | Sleeve | Stainless Steel | 3.6574 |  | 200 | 12/15/2015 12:00:00 AM
PT Coupling | EHP009-48-100 | 3.62 | 3.638 | 0.31 | 0.319 | Cam and Groove | Ductile Iron | 1800330 | 30C DUCTILE | 54030322 | Ferrule | Steel | 3.6574 |  | 200 | 12/15/2015 12:00:00 AM
PT Coupling | EHP009-48-100 | 3.62 | 3.638 | 0.31 | 0.319 | Cam and Groove | Ductile Iron | 1800330 | 30C DUCTILE | 54230322 | Sleeve | Steel | 3.6574 |  | 200 | 12/15/2015 12:00:00 AM
PT Coupling | EHP009-48-100 | 3.62 | 3.638 | 0.31 | 0.319 | Cam and Groove | Ductile Iron | 1800530 | 30E DUCTILE | 54930322 | Sleeve | Aluminum | 3.6574 |  | 200 | 12/15/2015 12:00:00 AM
PT Coupling | EHP009-48-100 | 3.62 | 3.638 | 0.31 | 0.319 | Cam and Groove | Ductile Iron | 1800530 | 30E DUCTILE | 54130322 | Ferrule | Stainless Steel | 3.6574 |  | 200 | 12/15/2015 12:00:00 AM
PT Coupling | EHP009-48-100 | 3.62 | 3.638 | 0.31 | 0.319 | Cam and Groove | Ductile Iron | 1800530 | 30E DUCTILE | 54330322 | Sleeve | Stainless Steel | 3.6574 |  | 200 | 12/15/2015 12:00:00 AM
PT Coupling | EHP009-48-100 | 3.62 | 3.638 | 0.31 | 0.319 | Cam and Groove | Ductile Iron | 1800530 | 30E DUCTILE | 54030322 | Ferrule | Steel | 3.6574 |  | 200 | 12/15/2015 12:00:00 AM
PT Coupling | EHP009-48-100 | 3.62 | 3.638 | 0.31 | 0.319 | Cam and Groove | Ductile Iron | 1800530 | 30E DUCTILE | 54230322 | Sleeve | Steel | 3.6574 |  | 200 | 12/15/2015 12:00:00 AM
PT Coupling | EHP009-48-100 | 3.62 | 3.638 | 0.31 | 0.319 | Cam and Groove | Hastealloy | 2600330 | 30C HASTELLOY® C | 54930322 | Sleeve | Aluminum | 3.6574 |  | 200 | 12/15/2015 12:00:00 AM
PT Coupling | EHP009-48-100 | 3.62 | 3.638 | 0.31 | 0.319 | Cam and Groove | Hastealloy | 2600330 | 30C HASTELLOY® C | 54130322 | Ferrule | Stainless Steel | 3.6574 |  | 200 | 12/15/2015 12:00:00 AM
PT Coupling | EHP009-48-100 | 3.62 | 3.638 | 0.31 | 0.319 | Cam and Groove | Hastealloy | 2600330 | 30C HASTELLOY® C | 54330322 | Sleeve | Stainless Steel | 3.6574 |  | 200 | 12/15/2015 12:00:00 AM
PT Coupling | EHP009-48-100 | 3.62 | 3.638 | 0.31 | 0.319 | Cam and Groove | Hastealloy | 2600330 | 30C HASTELLOY® C | 54030322 | Ferrule | Steel | 3.6574 |  | 200 | 12/15/2015 12:00:00 AM
PT Coupling | EHP009-48-100 | 3.62 | 3.638 | 0.31 | 0.319 | Cam and Groove | Hastealloy | 2600330 | 30C HASTELLOY® C | 54230322 | Sleeve | Steel | 3.6574 |  | 200 | 12/15/2015 12:00:00 AM
PT Coupling | EHP009-48-100 | 3.62 | 3.638 | 0.31 | 0.319 | Cam and Groove | Hastealloy | 2600530 | 30E HASTELLOY® C | 54930322 | Sleeve | Aluminum | 3.6574 |  | 200 | 12/15/2015 12:00:00 AM
PT Coupling | EHP009-48-100 | 3.62 | 3.638 | 0.31 | 0.319 | Cam and Groove | Hastealloy | 2600530 | 30E HASTELLOY® C | 54130322 | Ferrule | Stainless Steel | 3.6574 |  | 200 | 12/15/2015 12:00:00 AM
PT Coupling | EHP009-48-100 | 3.62 | 3.638 | 0.31 | 0.319 | Cam and Groove | Hastealloy | 2600530 | 30E HASTELLOY® C | 54330322 | Sleeve | Stainless Steel | 3.6574 |  | 200 | 12/15/2015 12:00:00 AM
PT Coupling | EHP009-48-100 | 3.62 | 3.638 | 0.31 | 0.319 | Cam and Groove | Hastealloy | 2600530 | 30E HASTELLOY® C | 54030322 | Ferrule | Steel | 3.6574 |  | 200 | 12/15/2015 12:00:00 AM
PT Coupling | EHP009-48-100 | 3.62 | 3.638 | 0.31 | 0.319 | Cam and Groove | Hastealloy | 2600530 | 30E HASTELLOY® C | 54230322 | Sleeve | Steel | 3.6574 |  | 200 | 12/15/2015 12:00:00 AM
PT Coupling | EHP009-48-100 | 3.62 | 3.638 | 0.31 | 0.319 | Cam and Groove | Monel | 2200330 | 30C MONEL | 54930322 | Sleeve | Aluminum | 3.6574 |  | 200 | 12/15/2015 12:00:00 AM
PT Coupling | EHP009-48-100 | 3.62 | 3.638 | 0.31 | 0.319 | Cam and Groove | Monel | 2200330 | 30C MONEL | 54130322 | Ferrule | Stainless Steel | 3.6574 |  | 200 | 12/15/2015 12:00:00 AM
PT Coupling | EHP009-48-100 | 3.62 | 3.638 | 0.31 | 0.319 | Cam and Groove | Monel | 2200330 | 30C MONEL | 54330322 | Sleeve | Stainless Steel | 3.6574 |  | 200 | 12/15/2015 12:00:00 AM
PT Coupling | EHP009-48-100 | 3.62 | 3.638 | 0.31 | 0.319 | Cam and Groove | Monel | 2200330 | 30C MONEL | 54030322 | Ferrule | Steel | 3.6574 |  | 200 | 12/15/2015 12:00:00 AM
PT Coupling | EHP009-48-100 | 3.62 | 3.638 | 0.31 | 0.319 | Cam and Groove | Monel | 2200330 | 30C MONEL | 54230322 | Sleeve | Steel | 3.6574 |  | 200 | 12/15/2015 12:00:00 AM
PT Coupling | EHP009-48-100 | 3.62 | 3.638 | 0.31 | 0.319 | Cam and Groove | Monel | 2200530 | 30E MONEL | 54930322 | Sleeve | Aluminum | 3.6574 |  | 200 | 12/15/2015 12:00:00 AM
PT Coupling | EHP009-48-100 | 3.62 | 3.638 | 0.31 | 0.319 | Cam and Groove | Monel | 2200530 | 30E MONEL | 54130322 | Ferrule | Stainless Steel | 3.6574 |  | 200 | 12/15/2015 12:00:00 AM
PT Coupling | EHP009-48-100 | 3.62 | 3.638 | 0.31 | 0.319 | Cam and Groove | Monel | 2200530 | 30E MONEL | 54330322 | Sleeve | Stainless Steel | 3.6574 |  | 200 | 12/15/2015 12:00:00 AM
PT Coupling | EHP009-48-100 | 3.62 | 3.638 | 0.31 | 0.319 | Cam and Groove | Monel | 2200530 | 30E MONEL | 54030322 | Ferrule | Steel | 3.6574 |  | 200 | 12/15/2015 12:00:00 AM
PT Coupling | EHP009-48-100 | 3.62 | 3.638 | 0.31 | 0.319 | Cam and Groove | Monel | 2200530 | 30E MONEL | 54230322 | Sleeve | Steel | 3.6574 |  | 200 | 12/15/2015 12:00:00 AM
PT Coupling | EHP009-48-100 | 3.62 | 3.638 | 0.31 | 0.319 | Cam and Groove | Stainless Steel | 1400330 | 30C SS | 54930322 | Sleeve | Aluminum | 3.6574 |  | 200 | 12/15/2015 12:00:00 AM
PT Coupling | EHP009-48-100 | 3.62 | 3.638 | 0.31 | 0.319 | Cam and Groove | Stainless Steel | 1400330 | 30C SS | 54130322 | Ferrule | Stainless Steel | 3.6574 |  | 200 | 12/15/2015 12:00:00 AM
PT Coupling | EHP009-48-100 | 3.62 | 3.638 | 0.31 | 0.319 | Cam and Groove | Stainless Steel | 1400330 | 30C SS | 54330322 | Sleeve | Stainless Steel | 3.6574 |  | 200 | 12/15/2015 12:00:00 AM
PT Coupling | EHP009-48-100 | 3.62 | 3.638 | 0.31 | 0.319 | Cam and Groove | Stainless Steel | 1400330 | 30C SS | 54030322 | Ferrule | Steel | 3.6574 |  | 200 | 12/15/2015 12:00:00 AM
PT Coupling | EHP009-48-100 | 3.62 | 3.638 | 0.31 | 0.319 | Cam and Groove | Stainless Steel | 1400330 | 30C SS | 54230322 | Sleeve | Steel | 3.6574 |  | 200 | 12/15/2015 12:00:00 AM
PT Coupling | EHP009-48-100 | 3.62 | 3.638 | 0.31 | 0.319 | Cam and Groove | Stainless Steel | 1400330L2 | 30C SS SLII | 54930322 | Sleeve | Aluminum | 3.6574 |  | 200 | 12/15/2015 12:00:00 AM
PT Coupling | EHP009-48-100 | 3.62 | 3.638 | 0.31 | 0.319 | Cam and Groove | Stainless Steel | 1400330L2 | 30C SS SLII | 54130322 | Ferrule | Stainless Steel | 3.6574 |  | 200 | 12/15/2015 12:00:00 AM
PT Coupling | EHP009-48-100 | 3.62 | 3.638 | 0.31 | 0.319 | Cam and Groove | Stainless Steel | 1400330L2 | 30C SS SLII | 54330322 | Sleeve | Stainless Steel | 3.6574 |  | 200 | 12/15/2015 12:00:00 AM
PT Coupling | EHP009-48-100 | 3.62 | 3.638 | 0.31 | 0.319 | Cam and Groove | Stainless Steel | 1400330L2 | 30C SS SLII | 54030322 | Ferrule | Steel | 3.6574 |  | 200 | 12/15/2015 12:00:00 AM
PT Coupling | EHP009-48-100 | 3.62 | 3.638 | 0.31 | 0.319 | Cam and Groove | Stainless Steel | 1400330L2 | 30C SS SLII | 54230322 | Sleeve | Steel | 3.6574 |  | 200 | 12/15/2015 12:00:00 AM
PT Coupling | EHP009-48-100 | 3.62 | 3.638 | 0.31 | 0.319 | Cam and Groove | Stainless Steel | 1400530 | 30E SS | 54930322 | Sleeve | Aluminum | 3.6574 |  | 200 | 12/15/2015 12:00:00 AM
PT Coupling | EHP009-48-100 | 3.62 | 3.638 | 0.31 | 0.319 | Cam and Groove | Stainless Steel | 1400530 | 30E SS | 54130322 | Ferrule | Stainless Steel | 3.6574 |  | 200 | 12/15/2015 12:00:00 AM
PT Coupling | EHP009-48-100 | 3.62 | 3.638 | 0.31 | 0.319 | Cam and Groove | Stainless Steel | 1400530 | 30E SS | 54330322 | Sleeve | Stainless Steel | 3.6574 |  | 200 | 12/15/2015 12:00:00 AM
PT Coupling | EHP009-48-100 | 3.62 | 3.638 | 0.31 | 0.319 | Cam and Groove | Stainless Steel | 1400530 | 30E SS | 54030322 | Ferrule | Steel | 3.6574 |  | 200 | 12/15/2015 12:00:00 AM
PT Coupling | EHP009-48-100 | 3.62 | 3.638 | 0.31 | 0.319 | Cam and Groove | Stainless Steel | 1400530 | 30E SS | 54230322 | Sleeve | Steel | 3.6574 |  | 200 | 12/15/2015 12:00:00 AM
PT Coupling | EHP009-48-100 | 3.62 | 3.638 | 0.31 | 0.319 | Interlocking Crimp Stem | Stainless Steel | 5713002 | 30TMC50SS BODY | 54930322 | Sleeve | Aluminum | 3.6574 |  | 600 | 12/15/2015 12:00:00 AM
PT Coupling | EHP009-48-100 | 3.62 | 3.638 | 0.31 | 0.319 | Interlocking Crimp Stem | Stainless Steel | 5713002 | 30TMC50SS BODY | 54130322 | Ferrule | Stainless Steel | 3.6574 |  | 600 | 12/15/2015 12:00:00 AM
PT Coupling | EHP009-48-100 | 3.62 | 3.638 | 0.31 | 0.319 | Interlocking Crimp Stem | Stainless Steel | 5713002 | 30TMC50SS BODY | 54330322 | Sleeve | Stainless Steel | 3.6574 |  | 600 | 12/15/2015 12:00:00 AM
PT Coupling | EHP009-48-100 | 3.62 | 3.638 | 0.31 | 0.319 | Interlocking Crimp Stem | Stainless Steel | 5713002 | 30TMC50SS BODY | 54030322 | Ferrule | Steel | 3.6574 |  | 600 | 12/15/2015 12:00:00 AM
PT Coupling | EHP009-48-100 | 3.62 | 3.638 | 0.31 | 0.319 | Interlocking Crimp Stem | Stainless Steel | 5713002 | 30TMC50SS BODY | 54230322 | Sleeve | Steel | 3.6574 |  | 600 | 12/15/2015 12:00:00 AM
PT Coupling | EHP009-48-100 | 3.62 | 3.638 | 0.31 | 0.319 | Interlocking Crimp Stem | Stainless Steel | 5713014 | 30WC50SS BODY 304SS | 54930322 | Sleeve | Aluminum | 3.6574 |  | 600 | 12/15/2015 12:00:00 AM
PT Coupling | EHP009-48-100 | 3.62 | 3.638 | 0.31 | 0.319 | Interlocking Crimp Stem | Stainless Steel | 5713014 | 30WC50SS BODY 304SS | 54130322 | Ferrule | Stainless Steel | 3.6574 |  | 600 | 12/15/2015 12:00:00 AM
PT Coupling | EHP009-48-100 | 3.62 | 3.638 | 0.31 | 0.319 | Interlocking Crimp Stem | Stainless Steel | 5713014 | 30WC50SS BODY 304SS | 54330322 | Sleeve | Stainless Steel | 3.6574 |  | 600 | 12/15/2015 12:00:00 AM
PT Coupling | EHP009-48-100 | 3.62 | 3.638 | 0.31 | 0.319 | Interlocking Crimp Stem | Stainless Steel | 5713014 | 30WC50SS BODY 304SS | 54030322 | Ferrule | Steel | 3.6574 |  | 600 | 12/15/2015 12:00:00 AM
PT Coupling | EHP009-48-100 | 3.62 | 3.638 | 0.31 | 0.319 | Interlocking Crimp Stem | Stainless Steel | 5713014 | 30WC50SS BODY 304SS | 54230322 | Sleeve | Steel | 3.6574 |  | 600 | 12/15/2015 12:00:00 AM
PT Coupling | EHP009-48-100 | 3.62 | 3.638 | 0.31 | 0.319 | Interlocking Crimp Stem | Stainless Steel | 5713016 | 30VC50SS BODY | 54930322 | Sleeve | Aluminum | 3.6574 |  | 600 | 12/15/2015 12:00:00 AM
PT Coupling | EHP009-48-100 | 3.62 | 3.638 | 0.31 | 0.319 | Interlocking Crimp Stem | Stainless Steel | 5713016 | 30VC50SS BODY | 54130322 | Ferrule | Stainless Steel | 3.6574 |  | 600 | 12/15/2015 12:00:00 AM
PT Coupling | EHP009-48-100 | 3.62 | 3.638 | 0.31 | 0.319 | Interlocking Crimp Stem | Stainless Steel | 5713016 | 30VC50SS BODY | 54330322 | Sleeve | Stainless Steel | 3.6574 |  | 600 | 12/15/2015 12:00:00 AM
PT Coupling | EHP009-48-100 | 3.62 | 3.638 | 0.31 | 0.319 | Interlocking Crimp Stem | Stainless Steel | 5713016 | 30VC50SS BODY | 54030322 | Ferrule | Steel | 3.6574 |  | 600 | 12/15/2015 12:00:00 AM
PT Coupling | EHP009-48-100 | 3.62 | 3.638 | 0.31 | 0.319 | Interlocking Crimp Stem | Stainless Steel | 5713016 | 30VC50SS BODY | 54230322 | Sleeve | Steel | 3.6574 |  | 600 | 12/15/2015 12:00:00 AM
PT Coupling | EHP009-48-100 | 3.62 | 3.638 | 0.31 | 0.319 | Combination Nipple | Stainless Steel | 84640300 | PTCN300 316SS | 54930322 | Sleeve | Aluminum | 3.6574 |  | 200 | 12/15/2015 12:00:00 AM
PT Coupling | EHP009-48-100 | 3.62 | 3.638 | 0.31 | 0.319 | Combination Nipple | Stainless Steel | 84640300 | PTCN300 316SS | 54130322 | Ferrule | Stainless Steel | 3.6574 |  | 200 | 12/15/2015 12:00:00 AM
PT Coupling | EHP009-48-100 | 3.62 | 3.638 | 0.31 | 0.319 | Combination Nipple | Stainless Steel | 84640300 | PTCN300 316SS | 54330322 | Sleeve | Stainless Steel | 3.6574 |  | 200 | 12/15/2015 12:00:00 AM
PT Coupling | EHP009-48-100 | 3.62 | 3.638 | 0.31 | 0.319 | Combination Nipple | Stainless Steel | 84640300 | PTCN300 316SS | 54030322 | Ferrule | Steel | 3.6574 |  | 200 | 12/15/2015 12:00:00 AM
PT Coupling | EHP009-48-100 | 3.62 | 3.638 | 0.31 | 0.319 | Combination Nipple | Stainless Steel | 84640300 | PTCN300 316SS | 54230322 | Sleeve | Steel | 3.6574 |  | 200 | 12/15/2015 12:00:00 AM
PT Coupling | EHP009-48-100 | 3.62 | 3.638 | 0.31 | 0.319 | Combination Nipple | Stainless Steel | 84640300N | PTCN300N 316SS WELD END | 54930322 | Sleeve | Aluminum | 3.6574 |  | 200 | 12/15/2015 12:00:00 AM
PT Coupling | EHP009-48-100 | 3.62 | 3.638 | 0.31 | 0.319 | Combination Nipple | Stainless Steel | 84640300N | PTCN300N 316SS WELD END | 54130322 | Ferrule | Stainless Steel | 3.6574 |  | 200 | 12/15/2015 12:00:00 AM
PT Coupling | EHP009-48-100 | 3.62 | 3.638 | 0.31 | 0.319 | Combination Nipple | Stainless Steel | 84640300N | PTCN300N 316SS WELD END | 54330322 | Sleeve | Stainless Steel | 3.6574 |  | 200 | 12/15/2015 12:00:00 AM
PT Coupling | EHP009-48-100 | 3.62 | 3.638 | 0.31 | 0.319 | Combination Nipple | Stainless Steel | 84640300N | PTCN300N 316SS WELD END | 54030322 | Ferrule | Steel | 3.6574 |  | 200 | 12/15/2015 12:00:00 AM
PT Coupling | EHP009-48-100 | 3.62 | 3.638 | 0.31 | 0.319 | Combination Nipple | Stainless Steel | 84640300N | PTCN300N 316SS WELD END | 54230322 | Sleeve | Steel | 3.6574 |  | 200 | 12/15/2015 12:00:00 AM
PT Coupling | EHP009-48-100 | 3.62 | 3.638 | 0.31 | 0.319 | Cam and Groove | Steel | 2400330 | 30C CS | 54930322 | Sleeve | Aluminum | 3.6574 |  | 200 | 12/15/2015 12:00:00 AM
PT Coupling | EHP009-48-100 | 3.62 | 3.638 | 0.31 | 0.319 | Cam and Groove | Steel | 2400330 | 30C CS | 54130322 | Ferrule | Stainless Steel | 3.6574 |  | 200 | 12/15/2015 12:00:00 AM
PT Coupling | EHP009-48-100 | 3.62 | 3.638 | 0.31 | 0.319 | Cam and Groove | Steel | 2400330 | 30C CS | 54330322 | Sleeve | Stainless Steel | 3.6574 |  | 200 | 12/15/2015 12:00:00 AM
PT Coupling | EHP009-48-100 | 3.62 | 3.638 | 0.31 | 0.319 | Cam and Groove | Steel | 2400330 | 30C CS | 54030322 | Ferrule | Steel | 3.6574 |  | 200 | 12/15/2015 12:00:00 AM
PT Coupling | EHP009-48-100 | 3.62 | 3.638 | 0.31 | 0.319 | Cam and Groove | Steel | 2400330 | 30C CS | 54230322 | Sleeve | Steel | 3.6574 |  | 200 | 12/15/2015 12:00:00 AM
PT Coupling | EHP009-48-100 | 3.62 | 3.638 | 0.31 | 0.319 | Cam and Groove | Steel | 2400530 | 30E CS | 54930322 | Sleeve | Aluminum | 3.6574 |  | 200 | 12/15/2015 12:00:00 AM
PT Coupling | EHP009-48-100 | 3.62 | 3.638 | 0.31 | 0.319 | Cam and Groove | Steel | 2400530 | 30E CS | 54130322 | Ferrule | Stainless Steel | 3.6574 |  | 200 | 12/15/2015 12:00:00 AM
PT Coupling | EHP009-48-100 | 3.62 | 3.638 | 0.31 | 0.319 | Cam and Groove | Steel | 2400530 | 30E CS | 54330322 | Sleeve | Stainless Steel | 3.6574 |  | 200 | 12/15/2015 12:00:00 AM
PT Coupling | EHP009-48-100 | 3.62 | 3.638 | 0.31 | 0.319 | Cam and Groove | Steel | 2400530 | 30E CS | 54030322 | Ferrule | Steel | 3.6574 |  | 200 | 12/15/2015 12:00:00 AM
PT Coupling | EHP009-48-100 | 3.62 | 3.638 | 0.31 | 0.319 | Cam and Groove | Steel | 2400530 | 30E CS | 54230322 | Sleeve | Steel | 3.6574 |  | 200 | 12/15/2015 12:00:00 AM
PT Coupling | EHP009-48-100 | 3.62 | 3.638 | 0.31 | 0.319 | Interlocking Crimp Stem | Steel | 5703002 | 30TMC50CS BODY | 54930322 | Sleeve | Aluminum | 3.6574 |  | 600 | 12/15/2015 12:00:00 AM
PT Coupling | EHP009-48-100 | 3.62 | 3.638 | 0.31 | 0.319 | Interlocking Crimp Stem | Steel | 5703002 | 30TMC50CS BODY | 54130322 | Ferrule | Stainless Steel | 3.6574 |  | 600 | 12/15/2015 12:00:00 AM
PT Coupling | EHP009-48-100 | 3.62 | 3.638 | 0.31 | 0.319 | Interlocking Crimp Stem | Steel | 5703002 | 30TMC50CS BODY | 54330322 | Sleeve | Stainless Steel | 3.6574 |  | 600 | 12/15/2015 12:00:00 AM
PT Coupling | EHP009-48-100 | 3.62 | 3.638 | 0.31 | 0.319 | Interlocking Crimp Stem | Steel | 5703002 | 30TMC50CS BODY | 54030322 | Ferrule | Steel | 3.6574 |  | 600 | 12/15/2015 12:00:00 AM
PT Coupling | EHP009-48-100 | 3.62 | 3.638 | 0.31 | 0.319 | Interlocking Crimp Stem | Steel | 5703002 | 30TMC50CS BODY | 54230322 | Sleeve | Steel | 3.6574 |  | 600 | 12/15/2015 12:00:00 AM
PT Coupling | EHP009-48-100 | 3.62 | 3.638 | 0.31 | 0.319 | Interlocking Crimp Stem | Steel | 5703014 | 30WC50CS BODY | 54930322 | Sleeve | Aluminum | 3.6574 |  | 600 | 12/15/2015 12:00:00 AM
PT Coupling | EHP009-48-100 | 3.62 | 3.638 | 0.31 | 0.319 | Interlocking Crimp Stem | Steel | 5703014 | 30WC50CS BODY | 54130322 | Ferrule | Stainless Steel | 3.6574 |  | 600 | 12/15/2015 12:00:00 AM
PT Coupling | EHP009-48-100 | 3.62 | 3.638 | 0.31 | 0.319 | Interlocking Crimp Stem | Steel | 5703014 | 30WC50CS BODY | 54330322 | Sleeve | Stainless Steel | 3.6574 |  | 600 | 12/15/2015 12:00:00 AM
PT Coupling | EHP009-48-100 | 3.62 | 3.638 | 0.31 | 0.319 | Interlocking Crimp Stem | Steel | 5703014 | 30WC50CS BODY | 54030322 | Ferrule | Steel | 3.6574 |  | 600 | 12/15/2015 12:00:00 AM
PT Coupling | EHP009-48-100 | 3.62 | 3.638 | 0.31 | 0.319 | Interlocking Crimp Stem | Steel | 5703014 | 30WC50CS BODY | 54230322 | Sleeve | Steel | 3.6574 |  | 600 | 12/15/2015 12:00:00 AM
PT Coupling | EHP009-48-100 | 3.62 | 3.638 | 0.31 | 0.319 | Interlocking Crimp Stem | Steel | 5703016 | 30VC50CS BODY | 54930322 | Sleeve | Aluminum | 3.6574 |  | 600 | 12/15/2015 12:00:00 AM
PT Coupling | EHP009-48-100 | 3.62 | 3.638 | 0.31 | 0.319 | Interlocking Crimp Stem | Steel | 5703016 | 30VC50CS BODY | 54130322 | Ferrule | Stainless Steel | 3.6574 |  | 600 | 12/15/2015 12:00:00 AM
PT Coupling | EHP009-48-100 | 3.62 | 3.638 | 0.31 | 0.319 | Interlocking Crimp Stem | Steel | 5703016 | 30VC50CS BODY | 54330322 | Sleeve | Stainless Steel | 3.6574 |  | 600 | 12/15/2015 12:00:00 AM
PT Coupling | EHP009-48-100 | 3.62 | 3.638 | 0.31 | 0.319 | Interlocking Crimp Stem | Steel | 5703016 | 30VC50CS BODY | 54030322 | Ferrule | Steel | 3.6574 |  | 600 | 12/15/2015 12:00:00 AM
PT Coupling | EHP009-48-100 | 3.62 | 3.638 | 0.31 | 0.319 | Interlocking Crimp Stem | Steel | 5703016 | 30VC50CS BODY | 54230322 | Sleeve | Steel | 3.6574 |  | 600 | 12/15/2015 12:00:00 AM
PT Coupling | EHP009-48-100 | 3.62 | 3.638 | 0.31 | 0.319 | Combination Nipple | Steel | 82640300 | PTCN300 STEEL | 54930322 | Sleeve | Aluminum | 3.6574 |  | 200 | 12/15/2015 12:00:00 AM
PT Coupling | EHP009-48-100 | 3.62 | 3.638 | 0.31 | 0.319 | Combination Nipple | Steel | 82640300 | PTCN300 STEEL | 54130322 | Ferrule | Stainless Steel | 3.6574 |  | 200 | 12/15/2015 12:00:00 AM
PT Coupling | EHP009-48-100 | 3.62 | 3.638 | 0.31 | 0.319 | Combination Nipple | Steel | 82640300 | PTCN300 STEEL | 54330322 | Sleeve | Stainless Steel | 3.6574 |  | 200 | 12/15/2015 12:00:00 AM
PT Coupling | EHP009-48-100 | 3.62 | 3.638 | 0.31 | 0.319 | Combination Nipple | Steel | 82640300 | PTCN300 STEEL | 54030322 | Ferrule | Steel | 3.6574 |  | 200 | 12/15/2015 12:00:00 AM
PT Coupling | EHP009-48-100 | 3.62 | 3.638 | 0.31 | 0.319 | Combination Nipple | Steel | 82640300 | PTCN300 STEEL | 54230322 | Sleeve | Steel | 3.6574 |  | 200 | 12/15/2015 12:00:00 AM
PT Coupling | EHP009-48-100 | 3.62 | 3.638 | 0.31 | 0.319 | Combination Nipple | Steel | 82640300N | PTCN300N STEEL WELD END | 54930322 | Sleeve | Aluminum | 3.6574 |  | 200 | 12/15/2015 12:00:00 AM
PT Coupling | EHP009-48-100 | 3.62 | 3.638 | 0.31 | 0.319 | Combination Nipple | Steel | 82640300N | PTCN300N STEEL WELD END | 54130322 | Ferrule | Stainless Steel | 3.6574 |  | 200 | 12/15/2015 12:00:00 AM
PT Coupling | EHP009-48-100 | 3.62 | 3.638 | 0.31 | 0.319 | Combination Nipple | Steel | 82640300N | PTCN300N STEEL WELD END | 54330322 | Sleeve | Stainless Steel | 3.6574 |  | 200 | 12/15/2015 12:00:00 AM
PT Coupling | EHP009-48-100 | 3.62 | 3.638 | 0.31 | 0.319 | Combination Nipple | Steel | 82640300N | PTCN300N STEEL WELD END | 54030322 | Ferrule | Steel | 3.6574 |  | 200 | 12/15/2015 12:00:00 AM
PT Coupling | EHP009-48-100 | 3.62 | 3.638 | 0.31 | 0.319 | Combination Nipple | Steel | 82640300N | PTCN300N STEEL WELD END | 54230322 | Sleeve | Steel | 3.6574 |  | 200 | 12/15/2015 12:00:00 AM
PT Coupling | EHP009-48-100 | 3.62 | 3.638 | 0.31 | 0.319 | Combination Nipple | Steel | 83640300 | PTCN300 STEEL PLATED | 54930322 | Sleeve | Aluminum | 3.6574 |  | 200 | 12/15/2015 12:00:00 AM
PT Coupling | EHP009-48-100 | 3.62 | 3.638 | 0.31 | 0.319 | Combination Nipple | Steel | 83640300 | PTCN300 STEEL PLATED | 54130322 | Ferrule | Stainless Steel | 3.6574 |  | 200 | 12/15/2015 12:00:00 AM
PT Coupling | EHP009-48-100 | 3.62 | 3.638 | 0.31 | 0.319 | Combination Nipple | Steel | 83640300 | PTCN300 STEEL PLATED | 54330322 | Sleeve | Stainless Steel | 3.6574 |  | 200 | 12/15/2015 12:00:00 AM
PT Coupling | EHP009-48-100 | 3.62 | 3.638 | 0.31 | 0.319 | Combination Nipple | Steel | 83640300 | PTCN300 STEEL PLATED | 54030322 | Ferrule | Steel | 3.6574 |  | 200 | 12/15/2015 12:00:00 AM
PT Coupling | EHP009-48-100 | 3.62 | 3.638 | 0.31 | 0.319 | Combination Nipple | Steel | 83640300 | PTCN300 STEEL PLATED | 54230322 | Sleeve | Steel | 3.6574 |  | 200 | 12/15/2015 12:00:00 AM
Campbell | EHP009-48-100 | 3.626 | 3.638 | 0.313 | 0.319 | Crimp | Aluminum | C-AL-300c | Cam & Groove | FPS300344 | Ferrule | Steel | 3.664 |  | 125 | 12/15/2015 12:00:00 AM
Campbell | EHP009-48-100 | 3.626 | 3.638 | 0.313 | 0.319 | Crimp | Aluminum | E-AL-300c | Cam & Groove | FPS300344 | Ferrule | Steel | 3.664 |  | 125 | 12/15/2015 12:00:00 AM
Campbell | EHP009-48-100 | 3.626 | 3.638 | 0.313 | 0.319 | Crimp | Steel | CSB-12 | Pin Lug | SPS300344S | Sleeve | Steel | 3.664 |  | 200 | 12/15/2015 12:00:00 AM
Campbell | EHP009-48-100 | 3.626 | 3.638 | 0.313 | 0.319 | Crimp | Steel | HAS-12 | Combination Nipple | SPS300344S | Sleeve | Steel | 3.664 |  | 225 | 12/15/2015 12:00:00 AM
Dixon | EHP009-48-100 | 3.633 | 3.647 | 0.316 | 0.323 | Cam and Groove | Aluminum | 300-C-AL | Dixon Coupler x Hose Shank | CF300-8CS | Ferrule | Steel | 3.683 |  | 150 | 12/14/2015 12:00:00 AM
Dixon | EHP009-48-100 | 3.633 | 3.647 | 0.316 | 0.323 | Cam and Groove | Aluminum | 300-E-AL | Dixon Adapter x Hose Shank | CF300-8CS | Ferrule | Steel | 3.683 |  | 150 | 12/14/2015 12:00:00 AM
PT Coupling | EHP009-48-100 | 3.64 | 3.658 | 0.32 | 0.329 | Cam and Groove | Aluminum | 1000330 | 30C ALUM HBS | 54930324 | Sleeve | Aluminum | 3.673 |  | 200 | 12/15/2015 12:00:00 AM
PT Coupling | EHP009-48-100 | 3.64 | 3.658 | 0.32 | 0.329 | Cam and Groove | Aluminum | 1000330 | 30C ALUM HBS | 54130324 | Ferrule | Stainless Steel | 3.673 |  | 200 | 12/15/2015 12:00:00 AM
PT Coupling | EHP009-48-100 | 3.64 | 3.658 | 0.32 | 0.329 | Cam and Groove | Aluminum | 1000330 | 30C ALUM HBS | 54330324 | Sleeve | Stainless Steel | 3.673 |  | 200 | 12/15/2015 12:00:00 AM
PT Coupling | EHP009-48-100 | 3.64 | 3.658 | 0.32 | 0.329 | Cam and Groove | Aluminum | 1000330 | 30C ALUM HBS | 54030324 | Ferrule | Steel | 3.673 |  | 200 | 12/15/2015 12:00:00 AM
PT Coupling | EHP009-48-100 | 3.64 | 3.658 | 0.32 | 0.329 | Cam and Groove | Aluminum | 1000330 | 30C ALUM HBS | 54230324 | Sleeve | Steel | 3.673 |  | 200 | 12/15/2015 12:00:00 AM
PT Coupling | EHP009-48-100 | 3.64 | 3.658 | 0.32 | 0.329 | Cam and Groove | Aluminum | 1000330L2 | 30C ALUM SLII SLS | 54930324 | Sleeve | Aluminum | 3.673 |  | 200 | 12/15/2015 12:00:00 AM
PT Coupling | EHP009-48-100 | 3.64 | 3.658 | 0.32 | 0.329 | Cam and Groove | Aluminum | 1000330L2 | 30C ALUM SLII SLS | 54130324 | Ferrule | Stainless Steel | 3.673 |  | 200 | 12/15/2015 12:00:00 AM
PT Coupling | EHP009-48-100 | 3.64 | 3.658 | 0.32 | 0.329 | Cam and Groove | Aluminum | 1000330L2 | 30C ALUM SLII SLS | 54330324 | Sleeve | Stainless Steel | 3.673 |  | 200 | 12/15/2015 12:00:00 AM
PT Coupling | EHP009-48-100 | 3.64 | 3.658 | 0.32 | 0.329 | Cam and Groove | Aluminum | 1000330L2 | 30C ALUM SLII SLS | 54030324 | Ferrule | Steel | 3.673 |  | 200 | 12/15/2015 12:00:00 AM
PT Coupling | EHP009-48-100 | 3.64 | 3.658 | 0.32 | 0.329 | Cam and Groove | Aluminum | 1000330L2 | 30C ALUM SLII SLS | 54230324 | Sleeve | Steel | 3.673 |  | 200 | 12/15/2015 12:00:00 AM
PT Coupling | EHP009-48-100 | 3.64 | 3.658 | 0.32 | 0.329 | Cam and Groove | Aluminum | 1000530 | 30E ALUM | 54930324 | Sleeve | Aluminum | 3.673 |  | 200 | 12/15/2015 12:00:00 AM
PT Coupling | EHP009-48-100 | 3.64 | 3.658 | 0.32 | 0.329 | Cam and Groove | Aluminum | 1000530 | 30E ALUM | 54130324 | Ferrule | Stainless Steel | 3.673 |  | 200 | 12/15/2015 12:00:00 AM
PT Coupling | EHP009-48-100 | 3.64 | 3.658 | 0.32 | 0.329 | Cam and Groove | Aluminum | 1000530 | 30E ALUM | 54330324 | Sleeve | Stainless Steel | 3.673 |  | 200 | 12/15/2015 12:00:00 AM
PT Coupling | EHP009-48-100 | 3.64 | 3.658 | 0.32 | 0.329 | Cam and Groove | Aluminum | 1000530 | 30E ALUM | 54030324 | Ferrule | Steel | 3.673 |  | 200 | 12/15/2015 12:00:00 AM
PT Coupling | EHP009-48-100 | 3.64 | 3.658 | 0.32 | 0.329 | Cam and Groove | Aluminum | 1000530 | 30E ALUM | 54230324 | Sleeve | Steel | 3.673 |  | 200 | 12/15/2015 12:00:00 AM
PT Coupling | EHP009-48-100 | 3.64 | 3.658 | 0.32 | 0.329 | Cam and Groove | Aluminum | 1070330 | 30C ALUM HB | 54930324 | Sleeve | Aluminum | 3.673 |  | 200 | 12/15/2015 12:00:00 AM
PT Coupling | EHP009-48-100 | 3.64 | 3.658 | 0.32 | 0.329 | Cam and Groove | Aluminum | 1070330 | 30C ALUM HB | 54130324 | Ferrule | Stainless Steel | 3.673 |  | 200 | 12/15/2015 12:00:00 AM
PT Coupling | EHP009-48-100 | 3.64 | 3.658 | 0.32 | 0.329 | Cam and Groove | Aluminum | 1070330 | 30C ALUM HB | 54330324 | Sleeve | Stainless Steel | 3.673 |  | 200 | 12/15/2015 12:00:00 AM
PT Coupling | EHP009-48-100 | 3.64 | 3.658 | 0.32 | 0.329 | Cam and Groove | Aluminum | 1070330 | 30C ALUM HB | 54030324 | Ferrule | Steel | 3.673 |  | 200 | 12/15/2015 12:00:00 AM
PT Coupling | EHP009-48-100 | 3.64 | 3.658 | 0.32 | 0.329 | Cam and Groove | Aluminum | 1070330 | 30C ALUM HB | 54230324 | Sleeve | Steel | 3.673 |  | 200 | 12/15/2015 12:00:00 AM
PT Coupling | EHP009-48-100 | 3.64 | 3.658 | 0.32 | 0.329 | Cam and Groove | Aluminum | 1070330L2 | 30C ALUM SLII SLB | 54930324 | Sleeve | Aluminum | 3.673 |  | 200 | 12/15/2015 12:00:00 AM
PT Coupling | EHP009-48-100 | 3.64 | 3.658 | 0.32 | 0.329 | Cam and Groove | Aluminum | 1070330L2 | 30C ALUM SLII SLB | 54130324 | Ferrule | Stainless Steel | 3.673 |  | 200 | 12/15/2015 12:00:00 AM
PT Coupling | EHP009-48-100 | 3.64 | 3.658 | 0.32 | 0.329 | Cam and Groove | Aluminum | 1070330L2 | 30C ALUM SLII SLB | 54330324 | Sleeve | Stainless Steel | 3.673 |  | 200 | 12/15/2015 12:00:00 AM
PT Coupling | EHP009-48-100 | 3.64 | 3.658 | 0.32 | 0.329 | Cam and Groove | Aluminum | 1070330L2 | 30C ALUM SLII SLB | 54030324 | Ferrule | Steel | 3.673 |  | 200 | 12/15/2015 12:00:00 AM
PT Coupling | EHP009-48-100 | 3.64 | 3.658 | 0.32 | 0.329 | Cam and Groove | Aluminum | 1070330L2 | 30C ALUM SLII SLB | 54230324 | Sleeve | Steel | 3.673 |  | 200 | 12/15/2015 12:00:00 AM
PT Coupling | EHP009-48-100 | 3.64 | 3.658 | 0.32 | 0.329 | Cam and Groove | Aluminum | 2000330 | 30C HCALUM | 54930324 | Sleeve | Aluminum | 3.673 |  | 200 | 12/15/2015 12:00:00 AM
PT Coupling | EHP009-48-100 | 3.64 | 3.658 | 0.32 | 0.329 | Cam and Groove | Aluminum | 2000330 | 30C HCALUM | 54130324 | Ferrule | Stainless Steel | 3.673 |  | 200 | 12/15/2015 12:00:00 AM
PT Coupling | EHP009-48-100 | 3.64 | 3.658 | 0.32 | 0.329 | Cam and Groove | Aluminum | 2000330 | 30C HCALUM | 54330324 | Sleeve | Stainless Steel | 3.673 |  | 200 | 12/15/2015 12:00:00 AM
PT Coupling | EHP009-48-100 | 3.64 | 3.658 | 0.32 | 0.329 | Cam and Groove | Aluminum | 2000330 | 30C HCALUM | 54030324 | Ferrule | Steel | 3.673 |  | 200 | 12/15/2015 12:00:00 AM
PT Coupling | EHP009-48-100 | 3.64 | 3.658 | 0.32 | 0.329 | Cam and Groove | Aluminum | 2000330 | 30C HCALUM | 54230324 | Sleeve | Steel | 3.673 |  | 200 | 12/15/2015 12:00:00 AM
PT Coupling | EHP009-48-100 | 3.64 | 3.658 | 0.32 | 0.329 | Cam and Groove | Aluminum | 2000530 | 30E HCALUM | 54930324 | Sleeve | Aluminum | 3.673 |  | 200 | 12/15/2015 12:00:00 AM
PT Coupling | EHP009-48-100 | 3.64 | 3.658 | 0.32 | 0.329 | Cam and Groove | Aluminum | 2000530 | 30E HCALUM | 54130324 | Ferrule | Stainless Steel | 3.673 |  | 200 | 12/15/2015 12:00:00 AM
PT Coupling | EHP009-48-100 | 3.64 | 3.658 | 0.32 | 0.329 | Cam and Groove | Aluminum | 2000530 | 30E HCALUM | 54330324 | Sleeve | Stainless Steel | 3.673 |  | 200 | 12/15/2015 12:00:00 AM
PT Coupling | EHP009-48-100 | 3.64 | 3.658 | 0.32 | 0.329 | Cam and Groove | Aluminum | 2000530 | 30E HCALUM | 54030324 | Ferrule | Steel | 3.673 |  | 200 | 12/15/2015 12:00:00 AM
PT Coupling | EHP009-48-100 | 3.64 | 3.658 | 0.32 | 0.329 | Cam and Groove | Aluminum | 2000530 | 30E HCALUM | 54230324 | Sleeve | Steel | 3.673 |  | 200 | 12/15/2015 12:00:00 AM
PT Coupling | EHP009-48-100 | 3.64 | 3.658 | 0.32 | 0.329 | Interlocking Crimp Stem | Aluminum | 5743002 | 30TMC50AL BODY | 54930324 | Sleeve | Aluminum | 3.673 |  | 600 | 12/15/2015 12:00:00 AM
PT Coupling | EHP009-48-100 | 3.64 | 3.658 | 0.32 | 0.329 | Interlocking Crimp Stem | Aluminum | 5743002 | 30TMC50AL BODY | 54130324 | Ferrule | Stainless Steel | 3.673 |  | 600 | 12/15/2015 12:00:00 AM
PT Coupling | EHP009-48-100 | 3.64 | 3.658 | 0.32 | 0.329 | Interlocking Crimp Stem | Aluminum | 5743002 | 30TMC50AL BODY | 54330324 | Sleeve | Stainless Steel | 3.673 |  | 600 | 12/15/2015 12:00:00 AM
PT Coupling | EHP009-48-100 | 3.64 | 3.658 | 0.32 | 0.329 | Interlocking Crimp Stem | Aluminum | 5743002 | 30TMC50AL BODY | 54030324 | Ferrule | Steel | 3.673 |  | 600 | 12/15/2015 12:00:00 AM
PT Coupling | EHP009-48-100 | 3.64 | 3.658 | 0.32 | 0.329 | Interlocking Crimp Stem | Aluminum | 5743002 | 30TMC50AL BODY | 54230324 | Sleeve | Steel | 3.673 |  | 600 | 12/15/2015 12:00:00 AM
PT Coupling | EHP009-48-100 | 3.64 | 3.658 | 0.32 | 0.329 | Interlocking Crimp Stem | Aluminum | 5743014 | 30WC50AL | 54930324 | Sleeve | Aluminum | 3.673 |  | 600 | 12/15/2015 12:00:00 AM
PT Coupling | EHP009-48-100 | 3.64 | 3.658 | 0.32 | 0.329 | Interlocking Crimp Stem | Aluminum | 5743014 | 30WC50AL | 54130324 | Ferrule | Stainless Steel | 3.673 |  | 600 | 12/15/2015 12:00:00 AM
PT Coupling | EHP009-48-100 | 3.64 | 3.658 | 0.32 | 0.329 | Interlocking Crimp Stem | Aluminum | 5743014 | 30WC50AL | 54330324 | Sleeve | Stainless Steel | 3.673 |  | 600 | 12/15/2015 12:00:00 AM
PT Coupling | EHP009-48-100 | 3.64 | 3.658 | 0.32 | 0.329 | Interlocking Crimp Stem | Aluminum | 5743014 | 30WC50AL | 54030324 | Ferrule | Steel | 3.673 |  | 600 | 12/15/2015 12:00:00 AM
PT Coupling | EHP009-48-100 | 3.64 | 3.658 | 0.32 | 0.329 | Interlocking Crimp Stem | Aluminum | 5743014 | 30WC50AL | 54230324 | Sleeve | Steel | 3.673 |  | 600 | 12/15/2015 12:00:00 AM
PT Coupling | EHP009-48-100 | 3.64 | 3.658 | 0.32 | 0.329 | Combination Nipple | Aluminum | 85640300 | PTCN300 ALUMINUM | 54930324 | Sleeve | Aluminum | 3.673 |  | 200 | 12/15/2015 12:00:00 AM
PT Coupling | EHP009-48-100 | 3.64 | 3.658 | 0.32 | 0.329 | Combination Nipple | Aluminum | 85640300 | PTCN300 ALUMINUM | 54130324 | Ferrule | Stainless Steel | 3.673 |  | 200 | 12/15/2015 12:00:00 AM
PT Coupling | EHP009-48-100 | 3.64 | 3.658 | 0.32 | 0.329 | Combination Nipple | Aluminum | 85640300 | PTCN300 ALUMINUM | 54330324 | Sleeve | Stainless Steel | 3.673 |  | 200 | 12/15/2015 12:00:00 AM
PT Coupling | EHP009-48-100 | 3.64 | 3.658 | 0.32 | 0.329 | Combination Nipple | Aluminum | 85640300 | PTCN300 ALUMINUM | 54030324 | Ferrule | Steel | 3.673 |  | 200 | 12/15/2015 12:00:00 AM
PT Coupling | EHP009-48-100 | 3.64 | 3.658 | 0.32 | 0.329 | Combination Nipple | Aluminum | 85640300 | PTCN300 ALUMINUM | 54230324 | Sleeve | Steel | 3.673 |  | 200 | 12/15/2015 12:00:00 AM
PT Coupling | EHP009-48-100 | 3.64 | 3.658 | 0.32 | 0.329 | Combination Nipple | Aluminum | 85640300N | PTCN300N ALUM WELD END | 54930324 | Sleeve | Aluminum | 3.673 |  | 200 | 12/15/2015 12:00:00 AM
PT Coupling | EHP009-48-100 | 3.64 | 3.658 | 0.32 | 0.329 | Combination Nipple | Aluminum | 85640300N | PTCN300N ALUM WELD END | 54130324 | Ferrule | Stainless Steel | 3.673 |  | 200 | 12/15/2015 12:00:00 AM
PT Coupling | EHP009-48-100 | 3.64 | 3.658 | 0.32 | 0.329 | Combination Nipple | Aluminum | 85640300N | PTCN300N ALUM WELD END | 54330324 | Sleeve | Stainless Steel | 3.673 |  | 200 | 12/15/2015 12:00:00 AM
PT Coupling | EHP009-48-100 | 3.64 | 3.658 | 0.32 | 0.329 | Combination Nipple | Aluminum | 85640300N | PTCN300N ALUM WELD END | 54030324 | Ferrule | Steel | 3.673 |  | 200 | 12/15/2015 12:00:00 AM
PT Coupling | EHP009-48-100 | 3.64 | 3.658 | 0.32 | 0.329 | Combination Nipple | Aluminum | 85640300N | PTCN300N ALUM WELD END | 54230324 | Sleeve | Steel | 3.673 |  | 200 | 12/15/2015 12:00:00 AM
PT Coupling | EHP009-48-100 | 3.64 | 3.658 | 0.32 | 0.329 | Cam and Groove | Brass | 1200330 | 30C BRASS HB | 54930324 | Sleeve | Aluminum | 3.673 |  | 200 | 12/15/2015 12:00:00 AM
PT Coupling | EHP009-48-100 | 3.64 | 3.658 | 0.32 | 0.329 | Cam and Groove | Brass | 1200330 | 30C BRASS HB | 54130324 | Ferrule | Stainless Steel | 3.673 |  | 200 | 12/15/2015 12:00:00 AM
PT Coupling | EHP009-48-100 | 3.64 | 3.658 | 0.32 | 0.329 | Cam and Groove | Brass | 1200330 | 30C BRASS HB | 54330324 | Sleeve | Stainless Steel | 3.673 |  | 200 | 12/15/2015 12:00:00 AM
PT Coupling | EHP009-48-100 | 3.64 | 3.658 | 0.32 | 0.329 | Cam and Groove | Brass | 1200330 | 30C BRASS HB | 54030324 | Ferrule | Steel | 3.673 |  | 200 | 12/15/2015 12:00:00 AM
PT Coupling | EHP009-48-100 | 3.64 | 3.658 | 0.32 | 0.329 | Cam and Groove | Brass | 1200330 | 30C BRASS HB | 54230324 | Sleeve | Steel | 3.673 |  | 200 | 12/15/2015 12:00:00 AM
PT Coupling | EHP009-48-100 | 3.64 | 3.658 | 0.32 | 0.329 | Cam and Groove | Brass | 1200330L2 | 30C BRASS SLII SLB | 54930324 | Sleeve | Aluminum | 3.673 |  | 200 | 12/15/2015 12:00:00 AM
PT Coupling | EHP009-48-100 | 3.64 | 3.658 | 0.32 | 0.329 | Cam and Groove | Brass | 1200330L2 | 30C BRASS SLII SLB | 54130324 | Ferrule | Stainless Steel | 3.673 |  | 200 | 12/15/2015 12:00:00 AM
PT Coupling | EHP009-48-100 | 3.64 | 3.658 | 0.32 | 0.329 | Cam and Groove | Brass | 1200330L2 | 30C BRASS SLII SLB | 54330324 | Sleeve | Stainless Steel | 3.673 |  | 200 | 12/15/2015 12:00:00 AM
PT Coupling | EHP009-48-100 | 3.64 | 3.658 | 0.32 | 0.329 | Cam and Groove | Brass | 1200330L2 | 30C BRASS SLII SLB | 54030324 | Ferrule | Steel | 3.673 |  | 200 | 12/15/2015 12:00:00 AM
PT Coupling | EHP009-48-100 | 3.64 | 3.658 | 0.32 | 0.329 | Cam and Groove | Brass | 1200330L2 | 30C BRASS SLII SLB | 54230324 | Sleeve | Steel | 3.673 |  | 200 | 12/15/2015 12:00:00 AM
PT Coupling | EHP009-48-100 | 3.64 | 3.658 | 0.32 | 0.329 | Cam and Groove | Brass | 1200330SL | 30CSL BRASS STA-LOK HB | 54930324 | Sleeve | Aluminum | 3.673 |  | 200 | 12/15/2015 12:00:00 AM
PT Coupling | EHP009-48-100 | 3.64 | 3.658 | 0.32 | 0.329 | Cam and Groove | Brass | 1200330SL | 30CSL BRASS STA-LOK HB | 54130324 | Ferrule | Stainless Steel | 3.673 |  | 200 | 12/15/2015 12:00:00 AM
PT Coupling | EHP009-48-100 | 3.64 | 3.658 | 0.32 | 0.329 | Cam and Groove | Brass | 1200330SL | 30CSL BRASS STA-LOK HB | 54330324 | Sleeve | Stainless Steel | 3.673 |  | 200 | 12/15/2015 12:00:00 AM
PT Coupling | EHP009-48-100 | 3.64 | 3.658 | 0.32 | 0.329 | Cam and Groove | Brass | 1200330SL | 30CSL BRASS STA-LOK HB | 54030324 | Ferrule | Steel | 3.673 |  | 200 | 12/15/2015 12:00:00 AM
PT Coupling | EHP009-48-100 | 3.64 | 3.658 | 0.32 | 0.329 | Cam and Groove | Brass | 1200330SL | 30CSL BRASS STA-LOK HB | 54230324 | Sleeve | Steel | 3.673 |  | 200 | 12/15/2015 12:00:00 AM
PT Coupling | EHP009-48-100 | 3.64 | 3.658 | 0.32 | 0.329 | Cam and Groove | Brass | 1200530 | 30E BRASS | 54930324 | Sleeve | Aluminum | 3.673 |  | 200 | 12/15/2015 12:00:00 AM
PT Coupling | EHP009-48-100 | 3.64 | 3.658 | 0.32 | 0.329 | Cam and Groove | Brass | 1200530 | 30E BRASS | 54130324 | Ferrule | Stainless Steel | 3.673 |  | 200 | 12/15/2015 12:00:00 AM
PT Coupling | EHP009-48-100 | 3.64 | 3.658 | 0.32 | 0.329 | Cam and Groove | Brass | 1200530 | 30E BRASS | 54330324 | Sleeve | Stainless Steel | 3.673 |  | 200 | 12/15/2015 12:00:00 AM
PT Coupling | EHP009-48-100 | 3.64 | 3.658 | 0.32 | 0.329 | Cam and Groove | Brass | 1200530 | 30E BRASS | 54030324 | Ferrule | Steel | 3.673 |  | 200 | 12/15/2015 12:00:00 AM
PT Coupling | EHP009-48-100 | 3.64 | 3.658 | 0.32 | 0.329 | Cam and Groove | Brass | 1200530 | 30E BRASS | 54230324 | Sleeve | Steel | 3.673 |  | 200 | 12/15/2015 12:00:00 AM
PT Coupling | EHP009-48-100 | 3.64 | 3.658 | 0.32 | 0.329 | Cam and Groove | Brass | 1290330 | 30C BRASS HBS | 54930324 | Sleeve | Aluminum | 3.673 |  | 200 | 12/15/2015 12:00:00 AM
PT Coupling | EHP009-48-100 | 3.64 | 3.658 | 0.32 | 0.329 | Cam and Groove | Brass | 1290330 | 30C BRASS HBS | 54130324 | Ferrule | Stainless Steel | 3.673 |  | 200 | 12/15/2015 12:00:00 AM
PT Coupling | EHP009-48-100 | 3.64 | 3.658 | 0.32 | 0.329 | Cam and Groove | Brass | 1290330 | 30C BRASS HBS | 54330324 | Sleeve | Stainless Steel | 3.673 |  | 200 | 12/15/2015 12:00:00 AM
PT Coupling | EHP009-48-100 | 3.64 | 3.658 | 0.32 | 0.329 | Cam and Groove | Brass | 1290330 | 30C BRASS HBS | 54030324 | Ferrule | Steel | 3.673 |  | 200 | 12/15/2015 12:00:00 AM
PT Coupling | EHP009-48-100 | 3.64 | 3.658 | 0.32 | 0.329 | Cam and Groove | Brass | 1290330 | 30C BRASS HBS | 54230324 | Sleeve | Steel | 3.673 |  | 200 | 12/15/2015 12:00:00 AM
PT Coupling | EHP009-48-100 | 3.64 | 3.658 | 0.32 | 0.329 | Cam and Groove | Brass | 1290330L2 | 30C BRASS SLII SLS | 54930324 | Sleeve | Aluminum | 3.673 |  | 200 | 12/15/2015 12:00:00 AM
PT Coupling | EHP009-48-100 | 3.64 | 3.658 | 0.32 | 0.329 | Cam and Groove | Brass | 1290330L2 | 30C BRASS SLII SLS | 54130324 | Ferrule | Stainless Steel | 3.673 |  | 200 | 12/15/2015 12:00:00 AM
PT Coupling | EHP009-48-100 | 3.64 | 3.658 | 0.32 | 0.329 | Cam and Groove | Brass | 1290330L2 | 30C BRASS SLII SLS | 54330324 | Sleeve | Stainless Steel | 3.673 |  | 200 | 12/15/2015 12:00:00 AM
PT Coupling | EHP009-48-100 | 3.64 | 3.658 | 0.32 | 0.329 | Cam and Groove | Brass | 1290330L2 | 30C BRASS SLII SLS | 54030324 | Ferrule | Steel | 3.673 |  | 200 | 12/15/2015 12:00:00 AM
PT Coupling | EHP009-48-100 | 3.64 | 3.658 | 0.32 | 0.329 | Cam and Groove | Brass | 1290330L2 | 30C BRASS SLII SLS | 54230324 | Sleeve | Steel | 3.673 |  | 200 | 12/15/2015 12:00:00 AM
PT Coupling | EHP009-48-100 | 3.64 | 3.658 | 0.32 | 0.329 | Combination Nipple | Brass | 82640300BR | PTCN300 BRASS | 54930324 | Sleeve | Aluminum | 3.673 |  | 200 | 12/15/2015 12:00:00 AM
PT Coupling | EHP009-48-100 | 3.64 | 3.658 | 0.32 | 0.329 | Combination Nipple | Brass | 82640300BR | PTCN300 BRASS | 54130324 | Ferrule | Stainless Steel | 3.673 |  | 200 | 12/15/2015 12:00:00 AM
PT Coupling | EHP009-48-100 | 3.64 | 3.658 | 0.32 | 0.329 | Combination Nipple | Brass | 82640300BR | PTCN300 BRASS | 54330324 | Sleeve | Stainless Steel | 3.673 |  | 200 | 12/15/2015 12:00:00 AM
PT Coupling | EHP009-48-100 | 3.64 | 3.658 | 0.32 | 0.329 | Combination Nipple | Brass | 82640300BR | PTCN300 BRASS | 54030324 | Ferrule | Steel | 3.673 |  | 200 | 12/15/2015 12:00:00 AM
PT Coupling | EHP009-48-100 | 3.64 | 3.658 | 0.32 | 0.329 | Combination Nipple | Brass | 82640300BR | PTCN300 BRASS | 54230324 | Sleeve | Steel | 3.673 |  | 200 | 12/15/2015 12:00:00 AM
PT Coupling | EHP009-48-100 | 3.64 | 3.658 | 0.32 | 0.329 | Cam and Groove | Ductile Iron | 1800330 | 30C DUCTILE | 54930324 | Sleeve | Aluminum | 3.673 |  | 200 | 12/15/2015 12:00:00 AM
PT Coupling | EHP009-48-100 | 3.64 | 3.658 | 0.32 | 0.329 | Cam and Groove | Ductile Iron | 1800330 | 30C DUCTILE | 54130324 | Ferrule | Stainless Steel | 3.673 |  | 200 | 12/15/2015 12:00:00 AM
PT Coupling | EHP009-48-100 | 3.64 | 3.658 | 0.32 | 0.329 | Cam and Groove | Ductile Iron | 1800330 | 30C DUCTILE | 54330324 | Sleeve | Stainless Steel | 3.673 |  | 200 | 12/15/2015 12:00:00 AM
PT Coupling | EHP009-48-100 | 3.64 | 3.658 | 0.32 | 0.329 | Cam and Groove | Ductile Iron | 1800330 | 30C DUCTILE | 54030324 | Ferrule | Steel | 3.673 |  | 200 | 12/15/2015 12:00:00 AM
PT Coupling | EHP009-48-100 | 3.64 | 3.658 | 0.32 | 0.329 | Cam and Groove | Ductile Iron | 1800330 | 30C DUCTILE | 54230324 | Sleeve | Steel | 3.673 |  | 200 | 12/15/2015 12:00:00 AM
PT Coupling | EHP009-48-100 | 3.64 | 3.658 | 0.32 | 0.329 | Cam and Groove | Ductile Iron | 1800530 | 30E DUCTILE | 54930324 | Sleeve | Aluminum | 3.673 |  | 200 | 12/15/2015 12:00:00 AM
PT Coupling | EHP009-48-100 | 3.64 | 3.658 | 0.32 | 0.329 | Cam and Groove | Ductile Iron | 1800530 | 30E DUCTILE | 54130324 | Ferrule | Stainless Steel | 3.673 |  | 200 | 12/15/2015 12:00:00 AM
PT Coupling | EHP009-48-100 | 3.64 | 3.658 | 0.32 | 0.329 | Cam and Groove | Ductile Iron | 1800530 | 30E DUCTILE | 54330324 | Sleeve | Stainless Steel | 3.673 |  | 200 | 12/15/2015 12:00:00 AM
PT Coupling | EHP009-48-100 | 3.64 | 3.658 | 0.32 | 0.329 | Cam and Groove | Ductile Iron | 1800530 | 30E DUCTILE | 54030324 | Ferrule | Steel | 3.673 |  | 200 | 12/15/2015 12:00:00 AM
PT Coupling | EHP009-48-100 | 3.64 | 3.658 | 0.32 | 0.329 | Cam and Groove | Ductile Iron | 1800530 | 30E DUCTILE | 54230324 | Sleeve | Steel | 3.673 |  | 200 | 12/15/2015 12:00:00 AM
PT Coupling | EHP009-48-100 | 3.64 | 3.658 | 0.32 | 0.329 | Cam and Groove | Hastealloy | 2600330 | 30C HASTELLOY® C | 54930324 | Sleeve | Aluminum | 3.673 |  | 200 | 12/15/2015 12:00:00 AM
PT Coupling | EHP009-48-100 | 3.64 | 3.658 | 0.32 | 0.329 | Cam and Groove | Hastealloy | 2600330 | 30C HASTELLOY® C | 54130324 | Ferrule | Stainless Steel | 3.673 |  | 200 | 12/15/2015 12:00:00 AM
PT Coupling | EHP009-48-100 | 3.64 | 3.658 | 0.32 | 0.329 | Cam and Groove | Hastealloy | 2600330 | 30C HASTELLOY® C | 54330324 | Sleeve | Stainless Steel | 3.673 |  | 200 | 12/15/2015 12:00:00 AM
PT Coupling | EHP009-48-100 | 3.64 | 3.658 | 0.32 | 0.329 | Cam and Groove | Hastealloy | 2600330 | 30C HASTELLOY® C | 54030324 | Ferrule | Steel | 3.673 |  | 200 | 12/15/2015 12:00:00 AM
PT Coupling | EHP009-48-100 | 3.64 | 3.658 | 0.32 | 0.329 | Cam and Groove | Hastealloy | 2600330 | 30C HASTELLOY® C | 54230324 | Sleeve | Steel | 3.673 |  | 200 | 12/15/2015 12:00:00 AM
PT Coupling | EHP009-48-100 | 3.64 | 3.658 | 0.32 | 0.329 | Cam and Groove | Hastealloy | 2600530 | 30E HASTELLOY® C | 54930324 | Sleeve | Aluminum | 3.673 |  | 200 | 12/15/2015 12:00:00 AM
PT Coupling | EHP009-48-100 | 3.64 | 3.658 | 0.32 | 0.329 | Cam and Groove | Hastealloy | 2600530 | 30E HASTELLOY® C | 54130324 | Ferrule | Stainless Steel | 3.673 |  | 200 | 12/15/2015 12:00:00 AM
PT Coupling | EHP009-48-100 | 3.64 | 3.658 | 0.32 | 0.329 | Cam and Groove | Hastealloy | 2600530 | 30E HASTELLOY® C | 54330324 | Sleeve | Stainless Steel | 3.673 |  | 200 | 12/15/2015 12:00:00 AM
PT Coupling | EHP009-48-100 | 3.64 | 3.658 | 0.32 | 0.329 | Cam and Groove | Hastealloy | 2600530 | 30E HASTELLOY® C | 54030324 | Ferrule | Steel | 3.673 |  | 200 | 12/15/2015 12:00:00 AM
PT Coupling | EHP009-48-100 | 3.64 | 3.658 | 0.32 | 0.329 | Cam and Groove | Hastealloy | 2600530 | 30E HASTELLOY® C | 54230324 | Sleeve | Steel | 3.673 |  | 200 | 12/15/2015 12:00:00 AM
PT Coupling | EHP009-48-100 | 3.64 | 3.658 | 0.32 | 0.329 | Cam and Groove | Monel | 2200330 | 30C MONEL | 54930324 | Sleeve | Aluminum | 3.673 |  | 200 | 12/15/2015 12:00:00 AM
PT Coupling | EHP009-48-100 | 3.64 | 3.658 | 0.32 | 0.329 | Cam and Groove | Monel | 2200330 | 30C MONEL | 54130324 | Ferrule | Stainless Steel | 3.673 |  | 200 | 12/15/2015 12:00:00 AM
PT Coupling | EHP009-48-100 | 3.64 | 3.658 | 0.32 | 0.329 | Cam and Groove | Monel | 2200330 | 30C MONEL | 54330324 | Sleeve | Stainless Steel | 3.673 |  | 200 | 12/15/2015 12:00:00 AM
PT Coupling | EHP009-48-100 | 3.64 | 3.658 | 0.32 | 0.329 | Cam and Groove | Monel | 2200330 | 30C MONEL | 54030324 | Ferrule | Steel | 3.673 |  | 200 | 12/15/2015 12:00:00 AM
PT Coupling | EHP009-48-100 | 3.64 | 3.658 | 0.32 | 0.329 | Cam and Groove | Monel | 2200330 | 30C MONEL | 54230324 | Sleeve | Steel | 3.673 |  | 200 | 12/15/2015 12:00:00 AM
PT Coupling | EHP009-48-100 | 3.64 | 3.658 | 0.32 | 0.329 | Cam and Groove | Monel | 2200530 | 30E MONEL | 54930324 | Sleeve | Aluminum | 3.673 |  | 200 | 12/15/2015 12:00:00 AM
PT Coupling | EHP009-48-100 | 3.64 | 3.658 | 0.32 | 0.329 | Cam and Groove | Monel | 2200530 | 30E MONEL | 54130324 | Ferrule | Stainless Steel | 3.673 |  | 200 | 12/15/2015 12:00:00 AM
PT Coupling | EHP009-48-100 | 3.64 | 3.658 | 0.32 | 0.329 | Cam and Groove | Monel | 2200530 | 30E MONEL | 54330324 | Sleeve | Stainless Steel | 3.673 |  | 200 | 12/15/2015 12:00:00 AM
PT Coupling | EHP009-48-100 | 3.64 | 3.658 | 0.32 | 0.329 | Cam and Groove | Monel | 2200530 | 30E MONEL | 54030324 | Ferrule | Steel | 3.673 |  | 200 | 12/15/2015 12:00:00 AM
PT Coupling | EHP009-48-100 | 3.64 | 3.658 | 0.32 | 0.329 | Cam and Groove | Monel | 2200530 | 30E MONEL | 54230324 | Sleeve | Steel | 3.673 |  | 200 | 12/15/2015 12:00:00 AM
PT Coupling | EHP009-48-100 | 3.64 | 3.658 | 0.32 | 0.329 | Cam and Groove | Stainless Steel | 1400330 | 30C SS | 54930324 | Sleeve | Aluminum | 3.673 |  | 200 | 12/15/2015 12:00:00 AM
PT Coupling | EHP009-48-100 | 3.64 | 3.658 | 0.32 | 0.329 | Cam and Groove | Stainless Steel | 1400330 | 30C SS | 54130324 | Ferrule | Stainless Steel | 3.673 |  | 200 | 12/15/2015 12:00:00 AM
PT Coupling | EHP009-48-100 | 3.64 | 3.658 | 0.32 | 0.329 | Cam and Groove | Stainless Steel | 1400330 | 30C SS | 54330324 | Sleeve | Stainless Steel | 3.673 |  | 200 | 12/15/2015 12:00:00 AM
PT Coupling | EHP009-48-100 | 3.64 | 3.658 | 0.32 | 0.329 | Cam and Groove | Stainless Steel | 1400330 | 30C SS | 54030324 | Ferrule | Steel | 3.673 |  | 200 | 12/15/2015 12:00:00 AM
PT Coupling | EHP009-48-100 | 3.64 | 3.658 | 0.32 | 0.329 | Cam and Groove | Stainless Steel | 1400330 | 30C SS | 54230324 | Sleeve | Steel | 3.673 |  | 200 | 12/15/2015 12:00:00 AM
PT Coupling | EHP009-48-100 | 3.64 | 3.658 | 0.32 | 0.329 | Cam and Groove | Stainless Steel | 1400330L2 | 30C SS SLII | 54930324 | Sleeve | Aluminum | 3.673 |  | 200 | 12/15/2015 12:00:00 AM
PT Coupling | EHP009-48-100 | 3.64 | 3.658 | 0.32 | 0.329 | Cam and Groove | Stainless Steel | 1400330L2 | 30C SS SLII | 54130324 | Ferrule | Stainless Steel | 3.673 |  | 200 | 12/15/2015 12:00:00 AM
PT Coupling | EHP009-48-100 | 3.64 | 3.658 | 0.32 | 0.329 | Cam and Groove | Stainless Steel | 1400330L2 | 30C SS SLII | 54330324 | Sleeve | Stainless Steel | 3.673 |  | 200 | 12/15/2015 12:00:00 AM
PT Coupling | EHP009-48-100 | 3.64 | 3.658 | 0.32 | 0.329 | Cam and Groove | Stainless Steel | 1400330L2 | 30C SS SLII | 54030324 | Ferrule | Steel | 3.673 |  | 200 | 12/15/2015 12:00:00 AM
PT Coupling | EHP009-48-100 | 3.64 | 3.658 | 0.32 | 0.329 | Cam and Groove | Stainless Steel | 1400330L2 | 30C SS SLII | 54230324 | Sleeve | Steel | 3.673 |  | 200 | 12/15/2015 12:00:00 AM
PT Coupling | EHP009-48-100 | 3.64 | 3.658 | 0.32 | 0.329 | Cam and Groove | Stainless Steel | 1400530 | 30E SS | 54930324 | Sleeve | Aluminum | 3.673 |  | 200 | 12/15/2015 12:00:00 AM
PT Coupling | EHP009-48-100 | 3.64 | 3.658 | 0.32 | 0.329 | Cam and Groove | Stainless Steel | 1400530 | 30E SS | 54130324 | Ferrule | Stainless Steel | 3.673 |  | 200 | 12/15/2015 12:00:00 AM
PT Coupling | EHP009-48-100 | 3.64 | 3.658 | 0.32 | 0.329 | Cam and Groove | Stainless Steel | 1400530 | 30E SS | 54330324 | Sleeve | Stainless Steel | 3.673 |  | 200 | 12/15/2015 12:00:00 AM
PT Coupling | EHP009-48-100 | 3.64 | 3.658 | 0.32 | 0.329 | Cam and Groove | Stainless Steel | 1400530 | 30E SS | 54030324 | Ferrule | Steel | 3.673 |  | 200 | 12/15/2015 12:00:00 AM
PT Coupling | EHP009-48-100 | 3.64 | 3.658 | 0.32 | 0.329 | Cam and Groove | Stainless Steel | 1400530 | 30E SS | 54230324 | Sleeve | Steel | 3.673 |  | 200 | 12/15/2015 12:00:00 AM
PT Coupling | EHP009-48-100 | 3.64 | 3.658 | 0.32 | 0.329 | Interlocking Crimp Stem | Stainless Steel | 5713002 | 30TMC50SS BODY | 54930324 | Sleeve | Aluminum | 3.673 |  | 600 | 12/15/2015 12:00:00 AM
PT Coupling | EHP009-48-100 | 3.64 | 3.658 | 0.32 | 0.329 | Interlocking Crimp Stem | Stainless Steel | 5713002 | 30TMC50SS BODY | 54130324 | Ferrule | Stainless Steel | 3.673 |  | 600 | 12/15/2015 12:00:00 AM
PT Coupling | EHP009-48-100 | 3.64 | 3.658 | 0.32 | 0.329 | Interlocking Crimp Stem | Stainless Steel | 5713002 | 30TMC50SS BODY | 54330324 | Sleeve | Stainless Steel | 3.673 |  | 600 | 12/15/2015 12:00:00 AM
PT Coupling | EHP009-48-100 | 3.64 | 3.658 | 0.32 | 0.329 | Interlocking Crimp Stem | Stainless Steel | 5713002 | 30TMC50SS BODY | 54030324 | Ferrule | Steel | 3.673 |  | 600 | 12/15/2015 12:00:00 AM
PT Coupling | EHP009-48-100 | 3.64 | 3.658 | 0.32 | 0.329 | Interlocking Crimp Stem | Stainless Steel | 5713002 | 30TMC50SS BODY | 54230324 | Sleeve | Steel | 3.673 |  | 600 | 12/15/2015 12:00:00 AM
PT Coupling | EHP009-48-100 | 3.64 | 3.658 | 0.32 | 0.329 | Interlocking Crimp Stem | Stainless Steel | 5713014 | 30WC50SS BODY 304SS | 54930324 | Sleeve | Aluminum | 3.673 |  | 600 | 12/15/2015 12:00:00 AM
PT Coupling | EHP009-48-100 | 3.64 | 3.658 | 0.32 | 0.329 | Interlocking Crimp Stem | Stainless Steel | 5713014 | 30WC50SS BODY 304SS | 54130324 | Ferrule | Stainless Steel | 3.673 |  | 600 | 12/15/2015 12:00:00 AM
PT Coupling | EHP009-48-100 | 3.64 | 3.658 | 0.32 | 0.329 | Interlocking Crimp Stem | Stainless Steel | 5713014 | 30WC50SS BODY 304SS | 54330324 | Sleeve | Stainless Steel | 3.673 |  | 600 | 12/15/2015 12:00:00 AM
PT Coupling | EHP009-48-100 | 3.64 | 3.658 | 0.32 | 0.329 | Interlocking Crimp Stem | Stainless Steel | 5713014 | 30WC50SS BODY 304SS | 54030324 | Ferrule | Steel | 3.673 |  | 600 | 12/15/2015 12:00:00 AM
PT Coupling | EHP009-48-100 | 3.64 | 3.658 | 0.32 | 0.329 | Interlocking Crimp Stem | Stainless Steel | 5713014 | 30WC50SS BODY 304SS | 54230324 | Sleeve | Steel | 3.673 |  | 600 | 12/15/2015 12:00:00 AM
PT Coupling | EHP009-48-100 | 3.64 | 3.658 | 0.32 | 0.329 | Interlocking Crimp Stem | Stainless Steel | 5713016 | 30VC50SS BODY | 54930324 | Sleeve | Aluminum | 3.673 |  | 600 | 12/15/2015 12:00:00 AM
PT Coupling | EHP009-48-100 | 3.64 | 3.658 | 0.32 | 0.329 | Interlocking Crimp Stem | Stainless Steel | 5713016 | 30VC50SS BODY | 54130324 | Ferrule | Stainless Steel | 3.673 |  | 600 | 12/15/2015 12:00:00 AM
PT Coupling | EHP009-48-100 | 3.64 | 3.658 | 0.32 | 0.329 | Interlocking Crimp Stem | Stainless Steel | 5713016 | 30VC50SS BODY | 54330324 | Sleeve | Stainless Steel | 3.673 |  | 600 | 12/15/2015 12:00:00 AM
PT Coupling | EHP009-48-100 | 3.64 | 3.658 | 0.32 | 0.329 | Interlocking Crimp Stem | Stainless Steel | 5713016 | 30VC50SS BODY | 54030324 | Ferrule | Steel | 3.673 |  | 600 | 12/15/2015 12:00:00 AM
PT Coupling | EHP009-48-100 | 3.64 | 3.658 | 0.32 | 0.329 | Interlocking Crimp Stem | Stainless Steel | 5713016 | 30VC50SS BODY | 54230324 | Sleeve | Steel | 3.673 |  | 600 | 12/15/2015 12:00:00 AM
PT Coupling | EHP009-48-100 | 3.64 | 3.658 | 0.32 | 0.329 | Combination Nipple | Stainless Steel | 84640300 | PTCN300 316SS | 54930324 | Sleeve | Aluminum | 3.673 |  | 200 | 12/15/2015 12:00:00 AM
PT Coupling | EHP009-48-100 | 3.64 | 3.658 | 0.32 | 0.329 | Combination Nipple | Stainless Steel | 84640300 | PTCN300 316SS | 54130324 | Ferrule | Stainless Steel | 3.673 |  | 200 | 12/15/2015 12:00:00 AM
PT Coupling | EHP009-48-100 | 3.64 | 3.658 | 0.32 | 0.329 | Combination Nipple | Stainless Steel | 84640300 | PTCN300 316SS | 54330324 | Sleeve | Stainless Steel | 3.673 |  | 200 | 12/15/2015 12:00:00 AM
PT Coupling | EHP009-48-100 | 3.64 | 3.658 | 0.32 | 0.329 | Combination Nipple | Stainless Steel | 84640300 | PTCN300 316SS | 54030324 | Ferrule | Steel | 3.673 |  | 200 | 12/15/2015 12:00:00 AM
PT Coupling | EHP009-48-100 | 3.64 | 3.658 | 0.32 | 0.329 | Combination Nipple | Stainless Steel | 84640300 | PTCN300 316SS | 54230324 | Sleeve | Steel | 3.673 |  | 200 | 12/15/2015 12:00:00 AM
PT Coupling | EHP009-48-100 | 3.64 | 3.658 | 0.32 | 0.329 | Combination Nipple | Stainless Steel | 84640300N | PTCN300N 316SS WELD END | 54930324 | Sleeve | Aluminum | 3.673 |  | 200 | 12/15/2015 12:00:00 AM
PT Coupling | EHP009-48-100 | 3.64 | 3.658 | 0.32 | 0.329 | Combination Nipple | Stainless Steel | 84640300N | PTCN300N 316SS WELD END | 54130324 | Ferrule | Stainless Steel | 3.673 |  | 200 | 12/15/2015 12:00:00 AM
PT Coupling | EHP009-48-100 | 3.64 | 3.658 | 0.32 | 0.329 | Combination Nipple | Stainless Steel | 84640300N | PTCN300N 316SS WELD END | 54330324 | Sleeve | Stainless Steel | 3.673 |  | 200 | 12/15/2015 12:00:00 AM
PT Coupling | EHP009-48-100 | 3.64 | 3.658 | 0.32 | 0.329 | Combination Nipple | Stainless Steel | 84640300N | PTCN300N 316SS WELD END | 54030324 | Ferrule | Steel | 3.673 |  | 200 | 12/15/2015 12:00:00 AM
PT Coupling | EHP009-48-100 | 3.64 | 3.658 | 0.32 | 0.329 | Combination Nipple | Stainless Steel | 84640300N | PTCN300N 316SS WELD END | 54230324 | Sleeve | Steel | 3.673 |  | 200 | 12/15/2015 12:00:00 AM
PT Coupling | EHP009-48-100 | 3.64 | 3.658 | 0.32 | 0.329 | Cam and Groove | Steel | 2400330 | 30C CS | 54930324 | Sleeve | Aluminum | 3.673 |  | 200 | 12/15/2015 12:00:00 AM
PT Coupling | EHP009-48-100 | 3.64 | 3.658 | 0.32 | 0.329 | Cam and Groove | Steel | 2400330 | 30C CS | 54130324 | Ferrule | Stainless Steel | 3.673 |  | 200 | 12/15/2015 12:00:00 AM
PT Coupling | EHP009-48-100 | 3.64 | 3.658 | 0.32 | 0.329 | Cam and Groove | Steel | 2400330 | 30C CS | 54330324 | Sleeve | Stainless Steel | 3.673 |  | 200 | 12/15/2015 12:00:00 AM
PT Coupling | EHP009-48-100 | 3.64 | 3.658 | 0.32 | 0.329 | Cam and Groove | Steel | 2400330 | 30C CS | 54030324 | Ferrule | Steel | 3.673 |  | 200 | 12/15/2015 12:00:00 AM
PT Coupling | EHP009-48-100 | 3.64 | 3.658 | 0.32 | 0.329 | Cam and Groove | Steel | 2400330 | 30C CS | 54230324 | Sleeve | Steel | 3.673 |  | 200 | 12/15/2015 12:00:00 AM
PT Coupling | EHP009-48-100 | 3.64 | 3.658 | 0.32 | 0.329 | Cam and Groove | Steel | 2400530 | 30E CS | 54930324 | Sleeve | Aluminum | 3.673 |  | 200 | 12/15/2015 12:00:00 AM
PT Coupling | EHP009-48-100 | 3.64 | 3.658 | 0.32 | 0.329 | Cam and Groove | Steel | 2400530 | 30E CS | 54130324 | Ferrule | Stainless Steel | 3.673 |  | 200 | 12/15/2015 12:00:00 AM
PT Coupling | EHP009-48-100 | 3.64 | 3.658 | 0.32 | 0.329 | Cam and Groove | Steel | 2400530 | 30E CS | 54330324 | Sleeve | Stainless Steel | 3.673 |  | 200 | 12/15/2015 12:00:00 AM
PT Coupling | EHP009-48-100 | 3.64 | 3.658 | 0.32 | 0.329 | Cam and Groove | Steel | 2400530 | 30E CS | 54030324 | Ferrule | Steel | 3.673 |  | 200 | 12/15/2015 12:00:00 AM
PT Coupling | EHP009-48-100 | 3.64 | 3.658 | 0.32 | 0.329 | Cam and Groove | Steel | 2400530 | 30E CS | 54230324 | Sleeve | Steel | 3.673 |  | 200 | 12/15/2015 12:00:00 AM
PT Coupling | EHP009-48-100 | 3.64 | 3.658 | 0.32 | 0.329 | Interlocking Crimp Stem | Steel | 5703002 | 30TMC50CS BODY | 54930324 | Sleeve | Aluminum | 3.673 |  | 600 | 12/15/2015 12:00:00 AM
PT Coupling | EHP009-48-100 | 3.64 | 3.658 | 0.32 | 0.329 | Interlocking Crimp Stem | Steel | 5703002 | 30TMC50CS BODY | 54130324 | Ferrule | Stainless Steel | 3.673 |  | 600 | 12/15/2015 12:00:00 AM
PT Coupling | EHP009-48-100 | 3.64 | 3.658 | 0.32 | 0.329 | Interlocking Crimp Stem | Steel | 5703002 | 30TMC50CS BODY | 54330324 | Sleeve | Stainless Steel | 3.673 |  | 600 | 12/15/2015 12:00:00 AM
PT Coupling | EHP009-48-100 | 3.64 | 3.658 | 0.32 | 0.329 | Interlocking Crimp Stem | Steel | 5703002 | 30TMC50CS BODY | 54030324 | Ferrule | Steel | 3.673 |  | 600 | 12/15/2015 12:00:00 AM
PT Coupling | EHP009-48-100 | 3.64 | 3.658 | 0.32 | 0.329 | Interlocking Crimp Stem | Steel | 5703002 | 30TMC50CS BODY | 54230324 | Sleeve | Steel | 3.673 |  | 600 | 12/15/2015 12:00:00 AM
PT Coupling | EHP009-48-100 | 3.64 | 3.658 | 0.32 | 0.329 | Interlocking Crimp Stem | Steel | 5703014 | 30WC50CS BODY | 54930324 | Sleeve | Aluminum | 3.673 |  | 600 | 12/15/2015 12:00:00 AM
PT Coupling | EHP009-48-100 | 3.64 | 3.658 | 0.32 | 0.329 | Interlocking Crimp Stem | Steel | 5703014 | 30WC50CS BODY | 54130324 | Ferrule | Stainless Steel | 3.673 |  | 600 | 12/15/2015 12:00:00 AM
PT Coupling | EHP009-48-100 | 3.64 | 3.658 | 0.32 | 0.329 | Interlocking Crimp Stem | Steel | 5703014 | 30WC50CS BODY | 54330324 | Sleeve | Stainless Steel | 3.673 |  | 600 | 12/15/2015 12:00:00 AM
PT Coupling | EHP009-48-100 | 3.64 | 3.658 | 0.32 | 0.329 | Interlocking Crimp Stem | Steel | 5703014 | 30WC50CS BODY | 54030324 | Ferrule | Steel | 3.673 |  | 600 | 12/15/2015 12:00:00 AM
PT Coupling | EHP009-48-100 | 3.64 | 3.658 | 0.32 | 0.329 | Interlocking Crimp Stem | Steel | 5703014 | 30WC50CS BODY | 54230324 | Sleeve | Steel | 3.673 |  | 600 | 12/15/2015 12:00:00 AM
PT Coupling | EHP009-48-100 | 3.64 | 3.658 | 0.32 | 0.329 | Interlocking Crimp Stem | Steel | 5703016 | 30VC50CS BODY | 54930324 | Sleeve | Aluminum | 3.673 |  | 600 | 12/15/2015 12:00:00 AM
PT Coupling | EHP009-48-100 | 3.64 | 3.658 | 0.32 | 0.329 | Interlocking Crimp Stem | Steel | 5703016 | 30VC50CS BODY | 54130324 | Ferrule | Stainless Steel | 3.673 |  | 600 | 12/15/2015 12:00:00 AM
PT Coupling | EHP009-48-100 | 3.64 | 3.658 | 0.32 | 0.329 | Interlocking Crimp Stem | Steel | 5703016 | 30VC50CS BODY | 54330324 | Sleeve | Stainless Steel | 3.673 |  | 600 | 12/15/2015 12:00:00 AM
PT Coupling | EHP009-48-100 | 3.64 | 3.658 | 0.32 | 0.329 | Interlocking Crimp Stem | Steel | 5703016 | 30VC50CS BODY | 54030324 | Ferrule | Steel | 3.673 |  | 600 | 12/15/2015 12:00:00 AM
PT Coupling | EHP009-48-100 | 3.64 | 3.658 | 0.32 | 0.329 | Interlocking Crimp Stem | Steel | 5703016 | 30VC50CS BODY | 54230324 | Sleeve | Steel | 3.673 |  | 600 | 12/15/2015 12:00:00 AM
PT Coupling | EHP009-48-100 | 3.64 | 3.658 | 0.32 | 0.329 | Combination Nipple | Steel | 82640300 | PTCN300 STEEL | 54930324 | Sleeve | Aluminum | 3.673 |  | 200 | 12/15/2015 12:00:00 AM
PT Coupling | EHP009-48-100 | 3.64 | 3.658 | 0.32 | 0.329 | Combination Nipple | Steel | 82640300 | PTCN300 STEEL | 54130324 | Ferrule | Stainless Steel | 3.673 |  | 200 | 12/15/2015 12:00:00 AM
PT Coupling | EHP009-48-100 | 3.64 | 3.658 | 0.32 | 0.329 | Combination Nipple | Steel | 82640300 | PTCN300 STEEL | 54330324 | Sleeve | Stainless Steel | 3.673 |  | 200 | 12/15/2015 12:00:00 AM
PT Coupling | EHP009-48-100 | 3.64 | 3.658 | 0.32 | 0.329 | Combination Nipple | Steel | 82640300 | PTCN300 STEEL | 54030324 | Ferrule | Steel | 3.673 |  | 200 | 12/15/2015 12:00:00 AM
PT Coupling | EHP009-48-100 | 3.64 | 3.658 | 0.32 | 0.329 | Combination Nipple | Steel | 82640300 | PTCN300 STEEL | 54230324 | Sleeve | Steel | 3.673 |  | 200 | 12/15/2015 12:00:00 AM
PT Coupling | EHP009-48-100 | 3.64 | 3.658 | 0.32 | 0.329 | Combination Nipple | Steel | 82640300N | PTCN300N STEEL WELD END | 54930324 | Sleeve | Aluminum | 3.673 |  | 200 | 12/15/2015 12:00:00 AM
PT Coupling | EHP009-48-100 | 3.64 | 3.658 | 0.32 | 0.329 | Combination Nipple | Steel | 82640300N | PTCN300N STEEL WELD END | 54130324 | Ferrule | Stainless Steel | 3.673 |  | 200 | 12/15/2015 12:00:00 AM
PT Coupling | EHP009-48-100 | 3.64 | 3.658 | 0.32 | 0.329 | Combination Nipple | Steel | 82640300N | PTCN300N STEEL WELD END | 54330324 | Sleeve | Stainless Steel | 3.673 |  | 200 | 12/15/2015 12:00:00 AM
PT Coupling | EHP009-48-100 | 3.64 | 3.658 | 0.32 | 0.329 | Combination Nipple | Steel | 82640300N | PTCN300N STEEL WELD END | 54030324 | Ferrule | Steel | 3.673 |  | 200 | 12/15/2015 12:00:00 AM
PT Coupling | EHP009-48-100 | 3.64 | 3.658 | 0.32 | 0.329 | Combination Nipple | Steel | 82640300N | PTCN300N STEEL WELD END | 54230324 | Sleeve | Steel | 3.673 |  | 200 | 12/15/2015 12:00:00 AM
PT Coupling | EHP009-48-100 | 3.64 | 3.658 | 0.32 | 0.329 | Combination Nipple | Steel | 83640300 | PTCN300 STEEL PLATED | 54930324 | Sleeve | Aluminum | 3.673 |  | 200 | 12/15/2015 12:00:00 AM
PT Coupling | EHP009-48-100 | 3.64 | 3.658 | 0.32 | 0.329 | Combination Nipple | Steel | 83640300 | PTCN300 STEEL PLATED | 54130324 | Ferrule | Stainless Steel | 3.673 |  | 200 | 12/15/2015 12:00:00 AM
PT Coupling | EHP009-48-100 | 3.64 | 3.658 | 0.32 | 0.329 | Combination Nipple | Steel | 83640300 | PTCN300 STEEL PLATED | 54330324 | Sleeve | Stainless Steel | 3.673 |  | 200 | 12/15/2015 12:00:00 AM
PT Coupling | EHP009-48-100 | 3.64 | 3.658 | 0.32 | 0.329 | Combination Nipple | Steel | 83640300 | PTCN300 STEEL PLATED | 54030324 | Ferrule | Steel | 3.673 |  | 200 | 12/15/2015 12:00:00 AM
PT Coupling | EHP009-48-100 | 3.64 | 3.658 | 0.32 | 0.329 | Combination Nipple | Steel | 83640300 | PTCN300 STEEL PLATED | 54230324 | Sleeve | Steel | 3.673 |  | 200 | 12/15/2015 12:00:00 AM
Dixon | EHP009-48-100 | 3.648 | 3.663 | 0.324 | 0.331 | Cam and Groove | Aluminum | 300-C-AL | Dixon Coupler x Hose Shank | CF300-8CS | Ferrule | Steel | 3.695 |  | 150 | 12/14/2015 12:00:00 AM
Dixon | EHP009-48-100 | 3.648 | 3.663 | 0.324 | 0.331 | Cam and Groove | Aluminum | 300-E-AL | Dixon Adapter x Hose Shank | CF300-8CS | Ferrule | Steel | 3.695 |  | 150 | 12/14/2015 12:00:00 AM
PT Coupling | EHP009-48-100 | 3.66 | 3.678 | 0.33 | 0.339 | Cam and Groove | Aluminum | 1000330 | 30C ALUM HBS | 54930324 | Sleeve | Aluminum | 3.6886 |  | 200 | 12/15/2015 12:00:00 AM
PT Coupling | EHP009-48-100 | 3.66 | 3.678 | 0.33 | 0.339 | Cam and Groove | Aluminum | 1000330 | 30C ALUM HBS | 54130324 | Ferrule | Stainless Steel | 3.6886 |  | 200 | 12/15/2015 12:00:00 AM
PT Coupling | EHP009-48-100 | 3.66 | 3.678 | 0.33 | 0.339 | Cam and Groove | Aluminum | 1000330 | 30C ALUM HBS | 54330324 | Sleeve | Stainless Steel | 3.6886 |  | 200 | 12/15/2015 12:00:00 AM
PT Coupling | EHP009-48-100 | 3.66 | 3.678 | 0.33 | 0.339 | Cam and Groove | Aluminum | 1000330 | 30C ALUM HBS | 54030324 | Ferrule | Steel | 3.6886 |  | 200 | 12/15/2015 12:00:00 AM
PT Coupling | EHP009-48-100 | 3.66 | 3.678 | 0.33 | 0.339 | Cam and Groove | Aluminum | 1000330 | 30C ALUM HBS | 54230324 | Sleeve | Steel | 3.6886 |  | 200 | 12/15/2015 12:00:00 AM
PT Coupling | EHP009-48-100 | 3.66 | 3.678 | 0.33 | 0.339 | Cam and Groove | Aluminum | 1000330L2 | 30C ALUM SLII SLS | 54930324 | Sleeve | Aluminum | 3.6886 |  | 200 | 12/15/2015 12:00:00 AM
PT Coupling | EHP009-48-100 | 3.66 | 3.678 | 0.33 | 0.339 | Cam and Groove | Aluminum | 1000330L2 | 30C ALUM SLII SLS | 54130324 | Ferrule | Stainless Steel | 3.6886 |  | 200 | 12/15/2015 12:00:00 AM
PT Coupling | EHP009-48-100 | 3.66 | 3.678 | 0.33 | 0.339 | Cam and Groove | Aluminum | 1000330L2 | 30C ALUM SLII SLS | 54330324 | Sleeve | Stainless Steel | 3.6886 |  | 200 | 12/15/2015 12:00:00 AM
PT Coupling | EHP009-48-100 | 3.66 | 3.678 | 0.33 | 0.339 | Cam and Groove | Aluminum | 1000330L2 | 30C ALUM SLII SLS | 54030324 | Ferrule | Steel | 3.6886 |  | 200 | 12/15/2015 12:00:00 AM
PT Coupling | EHP009-48-100 | 3.66 | 3.678 | 0.33 | 0.339 | Cam and Groove | Aluminum | 1000330L2 | 30C ALUM SLII SLS | 54230324 | Sleeve | Steel | 3.6886 |  | 200 | 12/15/2015 12:00:00 AM
PT Coupling | EHP009-48-100 | 3.66 | 3.678 | 0.33 | 0.339 | Cam and Groove | Aluminum | 1000530 | 30E ALUM | 54930324 | Sleeve | Aluminum | 3.6886 |  | 200 | 12/15/2015 12:00:00 AM
PT Coupling | EHP009-48-100 | 3.66 | 3.678 | 0.33 | 0.339 | Cam and Groove | Aluminum | 1000530 | 30E ALUM | 54130324 | Ferrule | Stainless Steel | 3.6886 |  | 200 | 12/15/2015 12:00:00 AM
PT Coupling | EHP009-48-100 | 3.66 | 3.678 | 0.33 | 0.339 | Cam and Groove | Aluminum | 1000530 | 30E ALUM | 54330324 | Sleeve | Stainless Steel | 3.6886 |  | 200 | 12/15/2015 12:00:00 AM
PT Coupling | EHP009-48-100 | 3.66 | 3.678 | 0.33 | 0.339 | Cam and Groove | Aluminum | 1000530 | 30E ALUM | 54030324 | Ferrule | Steel | 3.6886 |  | 200 | 12/15/2015 12:00:00 AM
PT Coupling | EHP009-48-100 | 3.66 | 3.678 | 0.33 | 0.339 | Cam and Groove | Aluminum | 1000530 | 30E ALUM | 54230324 | Sleeve | Steel | 3.6886 |  | 200 | 12/15/2015 12:00:00 AM
PT Coupling | EHP009-48-100 | 3.66 | 3.678 | 0.33 | 0.339 | Cam and Groove | Aluminum | 1070330 | 30C ALUM HB | 54930324 | Sleeve | Aluminum | 3.6886 |  | 200 | 12/15/2015 12:00:00 AM
PT Coupling | EHP009-48-100 | 3.66 | 3.678 | 0.33 | 0.339 | Cam and Groove | Aluminum | 1070330 | 30C ALUM HB | 54130324 | Ferrule | Stainless Steel | 3.6886 |  | 200 | 12/15/2015 12:00:00 AM
PT Coupling | EHP009-48-100 | 3.66 | 3.678 | 0.33 | 0.339 | Cam and Groove | Aluminum | 1070330 | 30C ALUM HB | 54330324 | Sleeve | Stainless Steel | 3.6886 |  | 200 | 12/15/2015 12:00:00 AM
PT Coupling | EHP009-48-100 | 3.66 | 3.678 | 0.33 | 0.339 | Cam and Groove | Aluminum | 1070330 | 30C ALUM HB | 54030324 | Ferrule | Steel | 3.6886 |  | 200 | 12/15/2015 12:00:00 AM
PT Coupling | EHP009-48-100 | 3.66 | 3.678 | 0.33 | 0.339 | Cam and Groove | Aluminum | 1070330 | 30C ALUM HB | 54230324 | Sleeve | Steel | 3.6886 |  | 200 | 12/15/2015 12:00:00 AM
PT Coupling | EHP009-48-100 | 3.66 | 3.678 | 0.33 | 0.339 | Cam and Groove | Aluminum | 1070330L2 | 30C ALUM SLII SLB | 54930324 | Sleeve | Aluminum | 3.6886 |  | 200 | 12/15/2015 12:00:00 AM
PT Coupling | EHP009-48-100 | 3.66 | 3.678 | 0.33 | 0.339 | Cam and Groove | Aluminum | 1070330L2 | 30C ALUM SLII SLB | 54130324 | Ferrule | Stainless Steel | 3.6886 |  | 200 | 12/15/2015 12:00:00 AM
PT Coupling | EHP009-48-100 | 3.66 | 3.678 | 0.33 | 0.339 | Cam and Groove | Aluminum | 1070330L2 | 30C ALUM SLII SLB | 54330324 | Sleeve | Stainless Steel | 3.6886 |  | 200 | 12/15/2015 12:00:00 AM
PT Coupling | EHP009-48-100 | 3.66 | 3.678 | 0.33 | 0.339 | Cam and Groove | Aluminum | 1070330L2 | 30C ALUM SLII SLB | 54030324 | Ferrule | Steel | 3.6886 |  | 200 | 12/15/2015 12:00:00 AM
PT Coupling | EHP009-48-100 | 3.66 | 3.678 | 0.33 | 0.339 | Cam and Groove | Aluminum | 1070330L2 | 30C ALUM SLII SLB | 54230324 | Sleeve | Steel | 3.6886 |  | 200 | 12/15/2015 12:00:00 AM
PT Coupling | EHP009-48-100 | 3.66 | 3.678 | 0.33 | 0.339 | Cam and Groove | Aluminum | 2000330 | 30C HCALUM | 54930324 | Sleeve | Aluminum | 3.6886 |  | 200 | 12/15/2015 12:00:00 AM
PT Coupling | EHP009-48-100 | 3.66 | 3.678 | 0.33 | 0.339 | Cam and Groove | Aluminum | 2000330 | 30C HCALUM | 54130324 | Ferrule | Stainless Steel | 3.6886 |  | 200 | 12/15/2015 12:00:00 AM
PT Coupling | EHP009-48-100 | 3.66 | 3.678 | 0.33 | 0.339 | Cam and Groove | Aluminum | 2000330 | 30C HCALUM | 54330324 | Sleeve | Stainless Steel | 3.6886 |  | 200 | 12/15/2015 12:00:00 AM
PT Coupling | EHP009-48-100 | 3.66 | 3.678 | 0.33 | 0.339 | Cam and Groove | Aluminum | 2000330 | 30C HCALUM | 54030324 | Ferrule | Steel | 3.6886 |  | 200 | 12/15/2015 12:00:00 AM
PT Coupling | EHP009-48-100 | 3.66 | 3.678 | 0.33 | 0.339 | Cam and Groove | Aluminum | 2000330 | 30C HCALUM | 54230324 | Sleeve | Steel | 3.6886 |  | 200 | 12/15/2015 12:00:00 AM
PT Coupling | EHP009-48-100 | 3.66 | 3.678 | 0.33 | 0.339 | Cam and Groove | Aluminum | 2000530 | 30E HCALUM | 54930324 | Sleeve | Aluminum | 3.6886 |  | 200 | 12/15/2015 12:00:00 AM
PT Coupling | EHP009-48-100 | 3.66 | 3.678 | 0.33 | 0.339 | Cam and Groove | Aluminum | 2000530 | 30E HCALUM | 54130324 | Ferrule | Stainless Steel | 3.6886 |  | 200 | 12/15/2015 12:00:00 AM
PT Coupling | EHP009-48-100 | 3.66 | 3.678 | 0.33 | 0.339 | Cam and Groove | Aluminum | 2000530 | 30E HCALUM | 54330324 | Sleeve | Stainless Steel | 3.6886 |  | 200 | 12/15/2015 12:00:00 AM
PT Coupling | EHP009-48-100 | 3.66 | 3.678 | 0.33 | 0.339 | Cam and Groove | Aluminum | 2000530 | 30E HCALUM | 54030324 | Ferrule | Steel | 3.6886 |  | 200 | 12/15/2015 12:00:00 AM
PT Coupling | EHP009-48-100 | 3.66 | 3.678 | 0.33 | 0.339 | Cam and Groove | Aluminum | 2000530 | 30E HCALUM | 54230324 | Sleeve | Steel | 3.6886 |  | 200 | 12/15/2015 12:00:00 AM
PT Coupling | EHP009-48-100 | 3.66 | 3.678 | 0.33 | 0.339 | Interlocking Crimp Stem | Aluminum | 5743002 | 30TMC50AL BODY | 54930324 | Sleeve | Aluminum | 3.6886 |  | 600 | 12/15/2015 12:00:00 AM
PT Coupling | EHP009-48-100 | 3.66 | 3.678 | 0.33 | 0.339 | Interlocking Crimp Stem | Aluminum | 5743002 | 30TMC50AL BODY | 54130324 | Ferrule | Stainless Steel | 3.6886 |  | 600 | 12/15/2015 12:00:00 AM
PT Coupling | EHP009-48-100 | 3.66 | 3.678 | 0.33 | 0.339 | Interlocking Crimp Stem | Aluminum | 5743002 | 30TMC50AL BODY | 54330324 | Sleeve | Stainless Steel | 3.6886 |  | 600 | 12/15/2015 12:00:00 AM
PT Coupling | EHP009-48-100 | 3.66 | 3.678 | 0.33 | 0.339 | Interlocking Crimp Stem | Aluminum | 5743002 | 30TMC50AL BODY | 54030324 | Ferrule | Steel | 3.6886 |  | 600 | 12/15/2015 12:00:00 AM
PT Coupling | EHP009-48-100 | 3.66 | 3.678 | 0.33 | 0.339 | Interlocking Crimp Stem | Aluminum | 5743002 | 30TMC50AL BODY | 54230324 | Sleeve | Steel | 3.6886 |  | 600 | 12/15/2015 12:00:00 AM
PT Coupling | EHP009-48-100 | 3.66 | 3.678 | 0.33 | 0.339 | Interlocking Crimp Stem | Aluminum | 5743014 | 30WC50AL | 54930324 | Sleeve | Aluminum | 3.6886 |  | 600 | 12/15/2015 12:00:00 AM
PT Coupling | EHP009-48-100 | 3.66 | 3.678 | 0.33 | 0.339 | Interlocking Crimp Stem | Aluminum | 5743014 | 30WC50AL | 54130324 | Ferrule | Stainless Steel | 3.6886 |  | 600 | 12/15/2015 12:00:00 AM
PT Coupling | EHP009-48-100 | 3.66 | 3.678 | 0.33 | 0.339 | Interlocking Crimp Stem | Aluminum | 5743014 | 30WC50AL | 54330324 | Sleeve | Stainless Steel | 3.6886 |  | 600 | 12/15/2015 12:00:00 AM
PT Coupling | EHP009-48-100 | 3.66 | 3.678 | 0.33 | 0.339 | Interlocking Crimp Stem | Aluminum | 5743014 | 30WC50AL | 54030324 | Ferrule | Steel | 3.6886 |  | 600 | 12/15/2015 12:00:00 AM
PT Coupling | EHP009-48-100 | 3.66 | 3.678 | 0.33 | 0.339 | Interlocking Crimp Stem | Aluminum | 5743014 | 30WC50AL | 54230324 | Sleeve | Steel | 3.6886 |  | 600 | 12/15/2015 12:00:00 AM
PT Coupling | EHP009-48-100 | 3.66 | 3.678 | 0.33 | 0.339 | Combination Nipple | Aluminum | 85640300 | PTCN300 ALUMINUM | 54930324 | Sleeve | Aluminum | 3.6886 |  | 200 | 12/15/2015 12:00:00 AM
PT Coupling | EHP009-48-100 | 3.66 | 3.678 | 0.33 | 0.339 | Combination Nipple | Aluminum | 85640300 | PTCN300 ALUMINUM | 54130324 | Ferrule | Stainless Steel | 3.6886 |  | 200 | 12/15/2015 12:00:00 AM
PT Coupling | EHP009-48-100 | 3.66 | 3.678 | 0.33 | 0.339 | Combination Nipple | Aluminum | 85640300 | PTCN300 ALUMINUM | 54330324 | Sleeve | Stainless Steel | 3.6886 |  | 200 | 12/15/2015 12:00:00 AM
PT Coupling | EHP009-48-100 | 3.66 | 3.678 | 0.33 | 0.339 | Combination Nipple | Aluminum | 85640300 | PTCN300 ALUMINUM | 54030324 | Ferrule | Steel | 3.6886 |  | 200 | 12/15/2015 12:00:00 AM
PT Coupling | EHP009-48-100 | 3.66 | 3.678 | 0.33 | 0.339 | Combination Nipple | Aluminum | 85640300 | PTCN300 ALUMINUM | 54230324 | Sleeve | Steel | 3.6886 |  | 200 | 12/15/2015 12:00:00 AM
PT Coupling | EHP009-48-100 | 3.66 | 3.678 | 0.33 | 0.339 | Combination Nipple | Aluminum | 85640300N | PTCN300N ALUM WELD END | 54930324 | Sleeve | Aluminum | 3.6886 |  | 200 | 12/15/2015 12:00:00 AM
PT Coupling | EHP009-48-100 | 3.66 | 3.678 | 0.33 | 0.339 | Combination Nipple | Aluminum | 85640300N | PTCN300N ALUM WELD END | 54130324 | Ferrule | Stainless Steel | 3.6886 |  | 200 | 12/15/2015 12:00:00 AM
PT Coupling | EHP009-48-100 | 3.66 | 3.678 | 0.33 | 0.339 | Combination Nipple | Aluminum | 85640300N | PTCN300N ALUM WELD END | 54330324 | Sleeve | Stainless Steel | 3.6886 |  | 200 | 12/15/2015 12:00:00 AM
PT Coupling | EHP009-48-100 | 3.66 | 3.678 | 0.33 | 0.339 | Combination Nipple | Aluminum | 85640300N | PTCN300N ALUM WELD END | 54030324 | Ferrule | Steel | 3.6886 |  | 200 | 12/15/2015 12:00:00 AM
PT Coupling | EHP009-48-100 | 3.66 | 3.678 | 0.33 | 0.339 | Combination Nipple | Aluminum | 85640300N | PTCN300N ALUM WELD END | 54230324 | Sleeve | Steel | 3.6886 |  | 200 | 12/15/2015 12:00:00 AM
PT Coupling | EHP009-48-100 | 3.66 | 3.678 | 0.33 | 0.339 | Cam and Groove | Brass | 1200330 | 30C BRASS HB | 54930324 | Sleeve | Aluminum | 3.6886 |  | 200 | 12/15/2015 12:00:00 AM
PT Coupling | EHP009-48-100 | 3.66 | 3.678 | 0.33 | 0.339 | Cam and Groove | Brass | 1200330 | 30C BRASS HB | 54130324 | Ferrule | Stainless Steel | 3.6886 |  | 200 | 12/15/2015 12:00:00 AM
PT Coupling | EHP009-48-100 | 3.66 | 3.678 | 0.33 | 0.339 | Cam and Groove | Brass | 1200330 | 30C BRASS HB | 54330324 | Sleeve | Stainless Steel | 3.6886 |  | 200 | 12/15/2015 12:00:00 AM
PT Coupling | EHP009-48-100 | 3.66 | 3.678 | 0.33 | 0.339 | Cam and Groove | Brass | 1200330 | 30C BRASS HB | 54030324 | Ferrule | Steel | 3.6886 |  | 200 | 12/15/2015 12:00:00 AM
PT Coupling | EHP009-48-100 | 3.66 | 3.678 | 0.33 | 0.339 | Cam and Groove | Brass | 1200330 | 30C BRASS HB | 54230324 | Sleeve | Steel | 3.6886 |  | 200 | 12/15/2015 12:00:00 AM
PT Coupling | EHP009-48-100 | 3.66 | 3.678 | 0.33 | 0.339 | Cam and Groove | Brass | 1200330L2 | 30C BRASS SLII SLB | 54930324 | Sleeve | Aluminum | 3.6886 |  | 200 | 12/15/2015 12:00:00 AM
PT Coupling | EHP009-48-100 | 3.66 | 3.678 | 0.33 | 0.339 | Cam and Groove | Brass | 1200330L2 | 30C BRASS SLII SLB | 54130324 | Ferrule | Stainless Steel | 3.6886 |  | 200 | 12/15/2015 12:00:00 AM
PT Coupling | EHP009-48-100 | 3.66 | 3.678 | 0.33 | 0.339 | Cam and Groove | Brass | 1200330L2 | 30C BRASS SLII SLB | 54330324 | Sleeve | Stainless Steel | 3.6886 |  | 200 | 12/15/2015 12:00:00 AM
PT Coupling | EHP009-48-100 | 3.66 | 3.678 | 0.33 | 0.339 | Cam and Groove | Brass | 1200330L2 | 30C BRASS SLII SLB | 54030324 | Ferrule | Steel | 3.6886 |  | 200 | 12/15/2015 12:00:00 AM
PT Coupling | EHP009-48-100 | 3.66 | 3.678 | 0.33 | 0.339 | Cam and Groove | Brass | 1200330L2 | 30C BRASS SLII SLB | 54230324 | Sleeve | Steel | 3.6886 |  | 200 | 12/15/2015 12:00:00 AM
PT Coupling | EHP009-48-100 | 3.66 | 3.678 | 0.33 | 0.339 | Cam and Groove | Brass | 1200330SL | 30CSL BRASS STA-LOK HB | 54930324 | Sleeve | Aluminum | 3.6886 |  | 200 | 12/15/2015 12:00:00 AM
PT Coupling | EHP009-48-100 | 3.66 | 3.678 | 0.33 | 0.339 | Cam and Groove | Brass | 1200330SL | 30CSL BRASS STA-LOK HB | 54130324 | Ferrule | Stainless Steel | 3.6886 |  | 200 | 12/15/2015 12:00:00 AM
PT Coupling | EHP009-48-100 | 3.66 | 3.678 | 0.33 | 0.339 | Cam and Groove | Brass | 1200330SL | 30CSL BRASS STA-LOK HB | 54330324 | Sleeve | Stainless Steel | 3.6886 |  | 200 | 12/15/2015 12:00:00 AM
PT Coupling | EHP009-48-100 | 3.66 | 3.678 | 0.33 | 0.339 | Cam and Groove | Brass | 1200330SL | 30CSL BRASS STA-LOK HB | 54030324 | Ferrule | Steel | 3.6886 |  | 200 | 12/15/2015 12:00:00 AM
PT Coupling | EHP009-48-100 | 3.66 | 3.678 | 0.33 | 0.339 | Cam and Groove | Brass | 1200330SL | 30CSL BRASS STA-LOK HB | 54230324 | Sleeve | Steel | 3.6886 |  | 200 | 12/15/2015 12:00:00 AM
PT Coupling | EHP009-48-100 | 3.66 | 3.678 | 0.33 | 0.339 | Cam and Groove | Brass | 1200530 | 30E BRASS | 54930324 | Sleeve | Aluminum | 3.6886 |  | 200 | 12/15/2015 12:00:00 AM
PT Coupling | EHP009-48-100 | 3.66 | 3.678 | 0.33 | 0.339 | Cam and Groove | Brass | 1200530 | 30E BRASS | 54130324 | Ferrule | Stainless Steel | 3.6886 |  | 200 | 12/15/2015 12:00:00 AM
PT Coupling | EHP009-48-100 | 3.66 | 3.678 | 0.33 | 0.339 | Cam and Groove | Brass | 1200530 | 30E BRASS | 54330324 | Sleeve | Stainless Steel | 3.6886 |  | 200 | 12/15/2015 12:00:00 AM
PT Coupling | EHP009-48-100 | 3.66 | 3.678 | 0.33 | 0.339 | Cam and Groove | Brass | 1200530 | 30E BRASS | 54030324 | Ferrule | Steel | 3.6886 |  | 200 | 12/15/2015 12:00:00 AM
PT Coupling | EHP009-48-100 | 3.66 | 3.678 | 0.33 | 0.339 | Cam and Groove | Brass | 1200530 | 30E BRASS | 54230324 | Sleeve | Steel | 3.6886 |  | 200 | 12/15/2015 12:00:00 AM
PT Coupling | EHP009-48-100 | 3.66 | 3.678 | 0.33 | 0.339 | Cam and Groove | Brass | 1290330 | 30C BRASS HBS | 54930324 | Sleeve | Aluminum | 3.6886 |  | 200 | 12/15/2015 12:00:00 AM
PT Coupling | EHP009-48-100 | 3.66 | 3.678 | 0.33 | 0.339 | Cam and Groove | Brass | 1290330 | 30C BRASS HBS | 54130324 | Ferrule | Stainless Steel | 3.6886 |  | 200 | 12/15/2015 12:00:00 AM
PT Coupling | EHP009-48-100 | 3.66 | 3.678 | 0.33 | 0.339 | Cam and Groove | Brass | 1290330 | 30C BRASS HBS | 54330324 | Sleeve | Stainless Steel | 3.6886 |  | 200 | 12/15/2015 12:00:00 AM
PT Coupling | EHP009-48-100 | 3.66 | 3.678 | 0.33 | 0.339 | Cam and Groove | Brass | 1290330 | 30C BRASS HBS | 54030324 | Ferrule | Steel | 3.6886 |  | 200 | 12/15/2015 12:00:00 AM
PT Coupling | EHP009-48-100 | 3.66 | 3.678 | 0.33 | 0.339 | Cam and Groove | Brass | 1290330 | 30C BRASS HBS | 54230324 | Sleeve | Steel | 3.6886 |  | 200 | 12/15/2015 12:00:00 AM
PT Coupling | EHP009-48-100 | 3.66 | 3.678 | 0.33 | 0.339 | Cam and Groove | Brass | 1290330L2 | 30C BRASS SLII SLS | 54930324 | Sleeve | Aluminum | 3.6886 |  | 200 | 12/15/2015 12:00:00 AM
PT Coupling | EHP009-48-100 | 3.66 | 3.678 | 0.33 | 0.339 | Cam and Groove | Brass | 1290330L2 | 30C BRASS SLII SLS | 54130324 | Ferrule | Stainless Steel | 3.6886 |  | 200 | 12/15/2015 12:00:00 AM
PT Coupling | EHP009-48-100 | 3.66 | 3.678 | 0.33 | 0.339 | Cam and Groove | Brass | 1290330L2 | 30C BRASS SLII SLS | 54330324 | Sleeve | Stainless Steel | 3.6886 |  | 200 | 12/15/2015 12:00:00 AM
PT Coupling | EHP009-48-100 | 3.66 | 3.678 | 0.33 | 0.339 | Cam and Groove | Brass | 1290330L2 | 30C BRASS SLII SLS | 54030324 | Ferrule | Steel | 3.6886 |  | 200 | 12/15/2015 12:00:00 AM
PT Coupling | EHP009-48-100 | 3.66 | 3.678 | 0.33 | 0.339 | Cam and Groove | Brass | 1290330L2 | 30C BRASS SLII SLS | 54230324 | Sleeve | Steel | 3.6886 |  | 200 | 12/15/2015 12:00:00 AM
PT Coupling | EHP009-48-100 | 3.66 | 3.678 | 0.33 | 0.339 | Combination Nipple | Brass | 82640300BR | PTCN300 BRASS | 54930324 | Sleeve | Aluminum | 3.6886 |  | 200 | 12/15/2015 12:00:00 AM
PT Coupling | EHP009-48-100 | 3.66 | 3.678 | 0.33 | 0.339 | Combination Nipple | Brass | 82640300BR | PTCN300 BRASS | 54130324 | Ferrule | Stainless Steel | 3.6886 |  | 200 | 12/15/2015 12:00:00 AM
PT Coupling | EHP009-48-100 | 3.66 | 3.678 | 0.33 | 0.339 | Combination Nipple | Brass | 82640300BR | PTCN300 BRASS | 54330324 | Sleeve | Stainless Steel | 3.6886 |  | 200 | 12/15/2015 12:00:00 AM
PT Coupling | EHP009-48-100 | 3.66 | 3.678 | 0.33 | 0.339 | Combination Nipple | Brass | 82640300BR | PTCN300 BRASS | 54030324 | Ferrule | Steel | 3.6886 |  | 200 | 12/15/2015 12:00:00 AM
PT Coupling | EHP009-48-100 | 3.66 | 3.678 | 0.33 | 0.339 | Combination Nipple | Brass | 82640300BR | PTCN300 BRASS | 54230324 | Sleeve | Steel | 3.6886 |  | 200 | 12/15/2015 12:00:00 AM
PT Coupling | EHP009-48-100 | 3.66 | 3.678 | 0.33 | 0.339 | Cam and Groove | Ductile Iron | 1800330 | 30C DUCTILE | 54930324 | Sleeve | Aluminum | 3.6886 |  | 200 | 12/15/2015 12:00:00 AM
PT Coupling | EHP009-48-100 | 3.66 | 3.678 | 0.33 | 0.339 | Cam and Groove | Ductile Iron | 1800330 | 30C DUCTILE | 54130324 | Ferrule | Stainless Steel | 3.6886 |  | 200 | 12/15/2015 12:00:00 AM
PT Coupling | EHP009-48-100 | 3.66 | 3.678 | 0.33 | 0.339 | Cam and Groove | Ductile Iron | 1800330 | 30C DUCTILE | 54330324 | Sleeve | Stainless Steel | 3.6886 |  | 200 | 12/15/2015 12:00:00 AM
PT Coupling | EHP009-48-100 | 3.66 | 3.678 | 0.33 | 0.339 | Cam and Groove | Ductile Iron | 1800330 | 30C DUCTILE | 54030324 | Ferrule | Steel | 3.6886 |  | 200 | 12/15/2015 12:00:00 AM
PT Coupling | EHP009-48-100 | 3.66 | 3.678 | 0.33 | 0.339 | Cam and Groove | Ductile Iron | 1800330 | 30C DUCTILE | 54230324 | Sleeve | Steel | 3.6886 |  | 200 | 12/15/2015 12:00:00 AM
PT Coupling | EHP009-48-100 | 3.66 | 3.678 | 0.33 | 0.339 | Cam and Groove | Ductile Iron | 1800530 | 30E DUCTILE | 54930324 | Sleeve | Aluminum | 3.6886 |  | 200 | 12/15/2015 12:00:00 AM
PT Coupling | EHP009-48-100 | 3.66 | 3.678 | 0.33 | 0.339 | Cam and Groove | Ductile Iron | 1800530 | 30E DUCTILE | 54130324 | Ferrule | Stainless Steel | 3.6886 |  | 200 | 12/15/2015 12:00:00 AM
PT Coupling | EHP009-48-100 | 3.66 | 3.678 | 0.33 | 0.339 | Cam and Groove | Ductile Iron | 1800530 | 30E DUCTILE | 54330324 | Sleeve | Stainless Steel | 3.6886 |  | 200 | 12/15/2015 12:00:00 AM
PT Coupling | EHP009-48-100 | 3.66 | 3.678 | 0.33 | 0.339 | Cam and Groove | Ductile Iron | 1800530 | 30E DUCTILE | 54030324 | Ferrule | Steel | 3.6886 |  | 200 | 12/15/2015 12:00:00 AM
PT Coupling | EHP009-48-100 | 3.66 | 3.678 | 0.33 | 0.339 | Cam and Groove | Ductile Iron | 1800530 | 30E DUCTILE | 54230324 | Sleeve | Steel | 3.6886 |  | 200 | 12/15/2015 12:00:00 AM
PT Coupling | EHP009-48-100 | 3.66 | 3.678 | 0.33 | 0.339 | Cam and Groove | Hastealloy | 2600330 | 30C HASTELLOY® C | 54930324 | Sleeve | Aluminum | 3.6886 |  | 200 | 12/15/2015 12:00:00 AM
PT Coupling | EHP009-48-100 | 3.66 | 3.678 | 0.33 | 0.339 | Cam and Groove | Hastealloy | 2600330 | 30C HASTELLOY® C | 54130324 | Ferrule | Stainless Steel | 3.6886 |  | 200 | 12/15/2015 12:00:00 AM
PT Coupling | EHP009-48-100 | 3.66 | 3.678 | 0.33 | 0.339 | Cam and Groove | Hastealloy | 2600330 | 30C HASTELLOY® C | 54330324 | Sleeve | Stainless Steel | 3.6886 |  | 200 | 12/15/2015 12:00:00 AM
PT Coupling | EHP009-48-100 | 3.66 | 3.678 | 0.33 | 0.339 | Cam and Groove | Hastealloy | 2600330 | 30C HASTELLOY® C | 54030324 | Ferrule | Steel | 3.6886 |  | 200 | 12/15/2015 12:00:00 AM
PT Coupling | EHP009-48-100 | 3.66 | 3.678 | 0.33 | 0.339 | Cam and Groove | Hastealloy | 2600330 | 30C HASTELLOY® C | 54230324 | Sleeve | Steel | 3.6886 |  | 200 | 12/15/2015 12:00:00 AM
PT Coupling | EHP009-48-100 | 3.66 | 3.678 | 0.33 | 0.339 | Cam and Groove | Hastealloy | 2600530 | 30E HASTELLOY® C | 54930324 | Sleeve | Aluminum | 3.6886 |  | 200 | 12/15/2015 12:00:00 AM
PT Coupling | EHP009-48-100 | 3.66 | 3.678 | 0.33 | 0.339 | Cam and Groove | Hastealloy | 2600530 | 30E HASTELLOY® C | 54130324 | Ferrule | Stainless Steel | 3.6886 |  | 200 | 12/15/2015 12:00:00 AM
PT Coupling | EHP009-48-100 | 3.66 | 3.678 | 0.33 | 0.339 | Cam and Groove | Hastealloy | 2600530 | 30E HASTELLOY® C | 54330324 | Sleeve | Stainless Steel | 3.6886 |  | 200 | 12/15/2015 12:00:00 AM
PT Coupling | EHP009-48-100 | 3.66 | 3.678 | 0.33 | 0.339 | Cam and Groove | Hastealloy | 2600530 | 30E HASTELLOY® C | 54030324 | Ferrule | Steel | 3.6886 |  | 200 | 12/15/2015 12:00:00 AM
PT Coupling | EHP009-48-100 | 3.66 | 3.678 | 0.33 | 0.339 | Cam and Groove | Hastealloy | 2600530 | 30E HASTELLOY® C | 54230324 | Sleeve | Steel | 3.6886 |  | 200 | 12/15/2015 12:00:00 AM
PT Coupling | EHP009-48-100 | 3.66 | 3.678 | 0.33 | 0.339 | Cam and Groove | Monel | 2200330 | 30C MONEL | 54930324 | Sleeve | Aluminum | 3.6886 |  | 200 | 12/15/2015 12:00:00 AM
PT Coupling | EHP009-48-100 | 3.66 | 3.678 | 0.33 | 0.339 | Cam and Groove | Monel | 2200330 | 30C MONEL | 54130324 | Ferrule | Stainless Steel | 3.6886 |  | 200 | 12/15/2015 12:00:00 AM
PT Coupling | EHP009-48-100 | 3.66 | 3.678 | 0.33 | 0.339 | Cam and Groove | Monel | 2200330 | 30C MONEL | 54330324 | Sleeve | Stainless Steel | 3.6886 |  | 200 | 12/15/2015 12:00:00 AM
PT Coupling | EHP009-48-100 | 3.66 | 3.678 | 0.33 | 0.339 | Cam and Groove | Monel | 2200330 | 30C MONEL | 54030324 | Ferrule | Steel | 3.6886 |  | 200 | 12/15/2015 12:00:00 AM
PT Coupling | EHP009-48-100 | 3.66 | 3.678 | 0.33 | 0.339 | Cam and Groove | Monel | 2200330 | 30C MONEL | 54230324 | Sleeve | Steel | 3.6886 |  | 200 | 12/15/2015 12:00:00 AM
PT Coupling | EHP009-48-100 | 3.66 | 3.678 | 0.33 | 0.339 | Cam and Groove | Monel | 2200530 | 30E MONEL | 54930324 | Sleeve | Aluminum | 3.6886 |  | 200 | 12/15/2015 12:00:00 AM
PT Coupling | EHP009-48-100 | 3.66 | 3.678 | 0.33 | 0.339 | Cam and Groove | Monel | 2200530 | 30E MONEL | 54130324 | Ferrule | Stainless Steel | 3.6886 |  | 200 | 12/15/2015 12:00:00 AM
PT Coupling | EHP009-48-100 | 3.66 | 3.678 | 0.33 | 0.339 | Cam and Groove | Monel | 2200530 | 30E MONEL | 54330324 | Sleeve | Stainless Steel | 3.6886 |  | 200 | 12/15/2015 12:00:00 AM
PT Coupling | EHP009-48-100 | 3.66 | 3.678 | 0.33 | 0.339 | Cam and Groove | Monel | 2200530 | 30E MONEL | 54030324 | Ferrule | Steel | 3.6886 |  | 200 | 12/15/2015 12:00:00 AM
PT Coupling | EHP009-48-100 | 3.66 | 3.678 | 0.33 | 0.339 | Cam and Groove | Monel | 2200530 | 30E MONEL | 54230324 | Sleeve | Steel | 3.6886 |  | 200 | 12/15/2015 12:00:00 AM
PT Coupling | EHP009-48-100 | 3.66 | 3.678 | 0.33 | 0.339 | Cam and Groove | Stainless Steel | 1400330 | 30C SS | 54930324 | Sleeve | Aluminum | 3.6886 |  | 200 | 12/15/2015 12:00:00 AM
PT Coupling | EHP009-48-100 | 3.66 | 3.678 | 0.33 | 0.339 | Cam and Groove | Stainless Steel | 1400330 | 30C SS | 54130324 | Ferrule | Stainless Steel | 3.6886 |  | 200 | 12/15/2015 12:00:00 AM
PT Coupling | EHP009-48-100 | 3.66 | 3.678 | 0.33 | 0.339 | Cam and Groove | Stainless Steel | 1400330 | 30C SS | 54330324 | Sleeve | Stainless Steel | 3.6886 |  | 200 | 12/15/2015 12:00:00 AM
PT Coupling | EHP009-48-100 | 3.66 | 3.678 | 0.33 | 0.339 | Cam and Groove | Stainless Steel | 1400330 | 30C SS | 54030324 | Ferrule | Steel | 3.6886 |  | 200 | 12/15/2015 12:00:00 AM
PT Coupling | EHP009-48-100 | 3.66 | 3.678 | 0.33 | 0.339 | Cam and Groove | Stainless Steel | 1400330 | 30C SS | 54230324 | Sleeve | Steel | 3.6886 |  | 200 | 12/15/2015 12:00:00 AM
PT Coupling | EHP009-48-100 | 3.66 | 3.678 | 0.33 | 0.339 | Cam and Groove | Stainless Steel | 1400330L2 | 30C SS SLII | 54930324 | Sleeve | Aluminum | 3.6886 |  | 200 | 12/15/2015 12:00:00 AM
PT Coupling | EHP009-48-100 | 3.66 | 3.678 | 0.33 | 0.339 | Cam and Groove | Stainless Steel | 1400330L2 | 30C SS SLII | 54130324 | Ferrule | Stainless Steel | 3.6886 |  | 200 | 12/15/2015 12:00:00 AM
PT Coupling | EHP009-48-100 | 3.66 | 3.678 | 0.33 | 0.339 | Cam and Groove | Stainless Steel | 1400330L2 | 30C SS SLII | 54330324 | Sleeve | Stainless Steel | 3.6886 |  | 200 | 12/15/2015 12:00:00 AM
PT Coupling | EHP009-48-100 | 3.66 | 3.678 | 0.33 | 0.339 | Cam and Groove | Stainless Steel | 1400330L2 | 30C SS SLII | 54030324 | Ferrule | Steel | 3.6886 |  | 200 | 12/15/2015 12:00:00 AM
PT Coupling | EHP009-48-100 | 3.66 | 3.678 | 0.33 | 0.339 | Cam and Groove | Stainless Steel | 1400330L2 | 30C SS SLII | 54230324 | Sleeve | Steel | 3.6886 |  | 200 | 12/15/2015 12:00:00 AM
PT Coupling | EHP009-48-100 | 3.66 | 3.678 | 0.33 | 0.339 | Cam and Groove | Stainless Steel | 1400530 | 30E SS | 54930324 | Sleeve | Aluminum | 3.6886 |  | 200 | 12/15/2015 12:00:00 AM
PT Coupling | EHP009-48-100 | 3.66 | 3.678 | 0.33 | 0.339 | Cam and Groove | Stainless Steel | 1400530 | 30E SS | 54130324 | Ferrule | Stainless Steel | 3.6886 |  | 200 | 12/15/2015 12:00:00 AM
PT Coupling | EHP009-48-100 | 3.66 | 3.678 | 0.33 | 0.339 | Cam and Groove | Stainless Steel | 1400530 | 30E SS | 54330324 | Sleeve | Stainless Steel | 3.6886 |  | 200 | 12/15/2015 12:00:00 AM
PT Coupling | EHP009-48-100 | 3.66 | 3.678 | 0.33 | 0.339 | Cam and Groove | Stainless Steel | 1400530 | 30E SS | 54030324 | Ferrule | Steel | 3.6886 |  | 200 | 12/15/2015 12:00:00 AM
PT Coupling | EHP009-48-100 | 3.66 | 3.678 | 0.33 | 0.339 | Cam and Groove | Stainless Steel | 1400530 | 30E SS | 54230324 | Sleeve | Steel | 3.6886 |  | 200 | 12/15/2015 12:00:00 AM
PT Coupling | EHP009-48-100 | 3.66 | 3.678 | 0.33 | 0.339 | Interlocking Crimp Stem | Stainless Steel | 5713002 | 30TMC50SS BODY | 54930324 | Sleeve | Aluminum | 3.6886 |  | 600 | 12/15/2015 12:00:00 AM
PT Coupling | EHP009-48-100 | 3.66 | 3.678 | 0.33 | 0.339 | Interlocking Crimp Stem | Stainless Steel | 5713002 | 30TMC50SS BODY | 54130324 | Ferrule | Stainless Steel | 3.6886 |  | 600 | 12/15/2015 12:00:00 AM
PT Coupling | EHP009-48-100 | 3.66 | 3.678 | 0.33 | 0.339 | Interlocking Crimp Stem | Stainless Steel | 5713002 | 30TMC50SS BODY | 54330324 | Sleeve | Stainless Steel | 3.6886 |  | 600 | 12/15/2015 12:00:00 AM
PT Coupling | EHP009-48-100 | 3.66 | 3.678 | 0.33 | 0.339 | Interlocking Crimp Stem | Stainless Steel | 5713002 | 30TMC50SS BODY | 54030324 | Ferrule | Steel | 3.6886 |  | 600 | 12/15/2015 12:00:00 AM
PT Coupling | EHP009-48-100 | 3.66 | 3.678 | 0.33 | 0.339 | Interlocking Crimp Stem | Stainless Steel | 5713002 | 30TMC50SS BODY | 54230324 | Sleeve | Steel | 3.6886 |  | 600 | 12/15/2015 12:00:00 AM
PT Coupling | EHP009-48-100 | 3.66 | 3.678 | 0.33 | 0.339 | Interlocking Crimp Stem | Stainless Steel | 5713014 | 30WC50SS BODY 304SS | 54930324 | Sleeve | Aluminum | 3.6886 |  | 600 | 12/15/2015 12:00:00 AM
PT Coupling | EHP009-48-100 | 3.66 | 3.678 | 0.33 | 0.339 | Interlocking Crimp Stem | Stainless Steel | 5713014 | 30WC50SS BODY 304SS | 54130324 | Ferrule | Stainless Steel | 3.6886 |  | 600 | 12/15/2015 12:00:00 AM
PT Coupling | EHP009-48-100 | 3.66 | 3.678 | 0.33 | 0.339 | Interlocking Crimp Stem | Stainless Steel | 5713014 | 30WC50SS BODY 304SS | 54330324 | Sleeve | Stainless Steel | 3.6886 |  | 600 | 12/15/2015 12:00:00 AM
PT Coupling | EHP009-48-100 | 3.66 | 3.678 | 0.33 | 0.339 | Interlocking Crimp Stem | Stainless Steel | 5713014 | 30WC50SS BODY 304SS | 54030324 | Ferrule | Steel | 3.6886 |  | 600 | 12/15/2015 12:00:00 AM
PT Coupling | EHP009-48-100 | 3.66 | 3.678 | 0.33 | 0.339 | Interlocking Crimp Stem | Stainless Steel | 5713014 | 30WC50SS BODY 304SS | 54230324 | Sleeve | Steel | 3.6886 |  | 600 | 12/15/2015 12:00:00 AM
PT Coupling | EHP009-48-100 | 3.66 | 3.678 | 0.33 | 0.339 | Interlocking Crimp Stem | Stainless Steel | 5713016 | 30VC50SS BODY | 54930324 | Sleeve | Aluminum | 3.6886 |  | 600 | 12/15/2015 12:00:00 AM
PT Coupling | EHP009-48-100 | 3.66 | 3.678 | 0.33 | 0.339 | Interlocking Crimp Stem | Stainless Steel | 5713016 | 30VC50SS BODY | 54130324 | Ferrule | Stainless Steel | 3.6886 |  | 600 | 12/15/2015 12:00:00 AM
PT Coupling | EHP009-48-100 | 3.66 | 3.678 | 0.33 | 0.339 | Interlocking Crimp Stem | Stainless Steel | 5713016 | 30VC50SS BODY | 54330324 | Sleeve | Stainless Steel | 3.6886 |  | 600 | 12/15/2015 12:00:00 AM
PT Coupling | EHP009-48-100 | 3.66 | 3.678 | 0.33 | 0.339 | Interlocking Crimp Stem | Stainless Steel | 5713016 | 30VC50SS BODY | 54030324 | Ferrule | Steel | 3.6886 |  | 600 | 12/15/2015 12:00:00 AM
PT Coupling | EHP009-48-100 | 3.66 | 3.678 | 0.33 | 0.339 | Interlocking Crimp Stem | Stainless Steel | 5713016 | 30VC50SS BODY | 54230324 | Sleeve | Steel | 3.6886 |  | 600 | 12/15/2015 12:00:00 AM
PT Coupling | EHP009-48-100 | 3.66 | 3.678 | 0.33 | 0.339 | Combination Nipple | Stainless Steel | 84640300 | PTCN300 316SS | 54930324 | Sleeve | Aluminum | 3.6886 |  | 200 | 12/15/2015 12:00:00 AM
PT Coupling | EHP009-48-100 | 3.66 | 3.678 | 0.33 | 0.339 | Combination Nipple | Stainless Steel | 84640300 | PTCN300 316SS | 54130324 | Ferrule | Stainless Steel | 3.6886 |  | 200 | 12/15/2015 12:00:00 AM
PT Coupling | EHP009-48-100 | 3.66 | 3.678 | 0.33 | 0.339 | Combination Nipple | Stainless Steel | 84640300 | PTCN300 316SS | 54330324 | Sleeve | Stainless Steel | 3.6886 |  | 200 | 12/15/2015 12:00:00 AM
PT Coupling | EHP009-48-100 | 3.66 | 3.678 | 0.33 | 0.339 | Combination Nipple | Stainless Steel | 84640300 | PTCN300 316SS | 54030324 | Ferrule | Steel | 3.6886 |  | 200 | 12/15/2015 12:00:00 AM
PT Coupling | EHP009-48-100 | 3.66 | 3.678 | 0.33 | 0.339 | Combination Nipple | Stainless Steel | 84640300 | PTCN300 316SS | 54230324 | Sleeve | Steel | 3.6886 |  | 200 | 12/15/2015 12:00:00 AM
PT Coupling | EHP009-48-100 | 3.66 | 3.678 | 0.33 | 0.339 | Combination Nipple | Stainless Steel | 84640300N | PTCN300N 316SS WELD END | 54930324 | Sleeve | Aluminum | 3.6886 |  | 200 | 12/15/2015 12:00:00 AM
PT Coupling | EHP009-48-100 | 3.66 | 3.678 | 0.33 | 0.339 | Combination Nipple | Stainless Steel | 84640300N | PTCN300N 316SS WELD END | 54130324 | Ferrule | Stainless Steel | 3.6886 |  | 200 | 12/15/2015 12:00:00 AM
PT Coupling | EHP009-48-100 | 3.66 | 3.678 | 0.33 | 0.339 | Combination Nipple | Stainless Steel | 84640300N | PTCN300N 316SS WELD END | 54330324 | Sleeve | Stainless Steel | 3.6886 |  | 200 | 12/15/2015 12:00:00 AM
PT Coupling | EHP009-48-100 | 3.66 | 3.678 | 0.33 | 0.339 | Combination Nipple | Stainless Steel | 84640300N | PTCN300N 316SS WELD END | 54030324 | Ferrule | Steel | 3.6886 |  | 200 | 12/15/2015 12:00:00 AM
PT Coupling | EHP009-48-100 | 3.66 | 3.678 | 0.33 | 0.339 | Combination Nipple | Stainless Steel | 84640300N | PTCN300N 316SS WELD END | 54230324 | Sleeve | Steel | 3.6886 |  | 200 | 12/15/2015 12:00:00 AM
PT Coupling | EHP009-48-100 | 3.66 | 3.678 | 0.33 | 0.339 | Cam and Groove | Steel | 2400330 | 30C CS | 54930324 | Sleeve | Aluminum | 3.6886 |  | 200 | 12/15/2015 12:00:00 AM
PT Coupling | EHP009-48-100 | 3.66 | 3.678 | 0.33 | 0.339 | Cam and Groove | Steel | 2400330 | 30C CS | 54130324 | Ferrule | Stainless Steel | 3.6886 |  | 200 | 12/15/2015 12:00:00 AM
PT Coupling | EHP009-48-100 | 3.66 | 3.678 | 0.33 | 0.339 | Cam and Groove | Steel | 2400330 | 30C CS | 54330324 | Sleeve | Stainless Steel | 3.6886 |  | 200 | 12/15/2015 12:00:00 AM
PT Coupling | EHP009-48-100 | 3.66 | 3.678 | 0.33 | 0.339 | Cam and Groove | Steel | 2400330 | 30C CS | 54030324 | Ferrule | Steel | 3.6886 |  | 200 | 12/15/2015 12:00:00 AM
PT Coupling | EHP009-48-100 | 3.66 | 3.678 | 0.33 | 0.339 | Cam and Groove | Steel | 2400330 | 30C CS | 54230324 | Sleeve | Steel | 3.6886 |  | 200 | 12/15/2015 12:00:00 AM
PT Coupling | EHP009-48-100 | 3.66 | 3.678 | 0.33 | 0.339 | Cam and Groove | Steel | 2400530 | 30E CS | 54930324 | Sleeve | Aluminum | 3.6886 |  | 200 | 12/15/2015 12:00:00 AM
PT Coupling | EHP009-48-100 | 3.66 | 3.678 | 0.33 | 0.339 | Cam and Groove | Steel | 2400530 | 30E CS | 54130324 | Ferrule | Stainless Steel | 3.6886 |  | 200 | 12/15/2015 12:00:00 AM
PT Coupling | EHP009-48-100 | 3.66 | 3.678 | 0.33 | 0.339 | Cam and Groove | Steel | 2400530 | 30E CS | 54330324 | Sleeve | Stainless Steel | 3.6886 |  | 200 | 12/15/2015 12:00:00 AM
PT Coupling | EHP009-48-100 | 3.66 | 3.678 | 0.33 | 0.339 | Cam and Groove | Steel | 2400530 | 30E CS | 54030324 | Ferrule | Steel | 3.6886 |  | 200 | 12/15/2015 12:00:00 AM
PT Coupling | EHP009-48-100 | 3.66 | 3.678 | 0.33 | 0.339 | Cam and Groove | Steel | 2400530 | 30E CS | 54230324 | Sleeve | Steel | 3.6886 |  | 200 | 12/15/2015 12:00:00 AM
PT Coupling | EHP009-48-100 | 3.66 | 3.678 | 0.33 | 0.339 | Interlocking Crimp Stem | Steel | 5703002 | 30TMC50CS BODY | 54930324 | Sleeve | Aluminum | 3.6886 |  | 600 | 12/15/2015 12:00:00 AM
PT Coupling | EHP009-48-100 | 3.66 | 3.678 | 0.33 | 0.339 | Interlocking Crimp Stem | Steel | 5703002 | 30TMC50CS BODY | 54130324 | Ferrule | Stainless Steel | 3.6886 |  | 600 | 12/15/2015 12:00:00 AM
PT Coupling | EHP009-48-100 | 3.66 | 3.678 | 0.33 | 0.339 | Interlocking Crimp Stem | Steel | 5703002 | 30TMC50CS BODY | 54330324 | Sleeve | Stainless Steel | 3.6886 |  | 600 | 12/15/2015 12:00:00 AM
PT Coupling | EHP009-48-100 | 3.66 | 3.678 | 0.33 | 0.339 | Interlocking Crimp Stem | Steel | 5703002 | 30TMC50CS BODY | 54030324 | Ferrule | Steel | 3.6886 |  | 600 | 12/15/2015 12:00:00 AM
PT Coupling | EHP009-48-100 | 3.66 | 3.678 | 0.33 | 0.339 | Interlocking Crimp Stem | Steel | 5703002 | 30TMC50CS BODY | 54230324 | Sleeve | Steel | 3.6886 |  | 600 | 12/15/2015 12:00:00 AM
PT Coupling | EHP009-48-100 | 3.66 | 3.678 | 0.33 | 0.339 | Interlocking Crimp Stem | Steel | 5703014 | 30WC50CS BODY | 54930324 | Sleeve | Aluminum | 3.6886 |  | 600 | 12/15/2015 12:00:00 AM
PT Coupling | EHP009-48-100 | 3.66 | 3.678 | 0.33 | 0.339 | Interlocking Crimp Stem | Steel | 5703014 | 30WC50CS BODY | 54130324 | Ferrule | Stainless Steel | 3.6886 |  | 600 | 12/15/2015 12:00:00 AM
PT Coupling | EHP009-48-100 | 3.66 | 3.678 | 0.33 | 0.339 | Interlocking Crimp Stem | Steel | 5703014 | 30WC50CS BODY | 54330324 | Sleeve | Stainless Steel | 3.6886 |  | 600 | 12/15/2015 12:00:00 AM
PT Coupling | EHP009-48-100 | 3.66 | 3.678 | 0.33 | 0.339 | Interlocking Crimp Stem | Steel | 5703014 | 30WC50CS BODY | 54030324 | Ferrule | Steel | 3.6886 |  | 600 | 12/15/2015 12:00:00 AM
PT Coupling | EHP009-48-100 | 3.66 | 3.678 | 0.33 | 0.339 | Interlocking Crimp Stem | Steel | 5703014 | 30WC50CS BODY | 54230324 | Sleeve | Steel | 3.6886 |  | 600 | 12/15/2015 12:00:00 AM
PT Coupling | EHP009-48-100 | 3.66 | 3.678 | 0.33 | 0.339 | Interlocking Crimp Stem | Steel | 5703016 | 30VC50CS BODY | 54930324 | Sleeve | Aluminum | 3.6886 |  | 600 | 12/15/2015 12:00:00 AM
PT Coupling | EHP009-48-100 | 3.66 | 3.678 | 0.33 | 0.339 | Interlocking Crimp Stem | Steel | 5703016 | 30VC50CS BODY | 54130324 | Ferrule | Stainless Steel | 3.6886 |  | 600 | 12/15/2015 12:00:00 AM
PT Coupling | EHP009-48-100 | 3.66 | 3.678 | 0.33 | 0.339 | Interlocking Crimp Stem | Steel | 5703016 | 30VC50CS BODY | 54330324 | Sleeve | Stainless Steel | 3.6886 |  | 600 | 12/15/2015 12:00:00 AM
PT Coupling | EHP009-48-100 | 3.66 | 3.678 | 0.33 | 0.339 | Interlocking Crimp Stem | Steel | 5703016 | 30VC50CS BODY | 54030324 | Ferrule | Steel | 3.6886 |  | 600 | 12/15/2015 12:00:00 AM
PT Coupling | EHP009-48-100 | 3.66 | 3.678 | 0.33 | 0.339 | Interlocking Crimp Stem | Steel | 5703016 | 30VC50CS BODY | 54230324 | Sleeve | Steel | 3.6886 |  | 600 | 12/15/2015 12:00:00 AM
PT Coupling | EHP009-48-100 | 3.66 | 3.678 | 0.33 | 0.339 | Combination Nipple | Steel | 82640300 | PTCN300 STEEL | 54930324 | Sleeve | Aluminum | 3.6886 |  | 200 | 12/15/2015 12:00:00 AM
PT Coupling | EHP009-48-100 | 3.66 | 3.678 | 0.33 | 0.339 | Combination Nipple | Steel | 82640300 | PTCN300 STEEL | 54130324 | Ferrule | Stainless Steel | 3.6886 |  | 200 | 12/15/2015 12:00:00 AM
PT Coupling | EHP009-48-100 | 3.66 | 3.678 | 0.33 | 0.339 | Combination Nipple | Steel | 82640300 | PTCN300 STEEL | 54330324 | Sleeve | Stainless Steel | 3.6886 |  | 200 | 12/15/2015 12:00:00 AM
PT Coupling | EHP009-48-100 | 3.66 | 3.678 | 0.33 | 0.339 | Combination Nipple | Steel | 82640300 | PTCN300 STEEL | 54030324 | Ferrule | Steel | 3.6886 |  | 200 | 12/15/2015 12:00:00 AM
PT Coupling | EHP009-48-100 | 3.66 | 3.678 | 0.33 | 0.339 | Combination Nipple | Steel | 82640300 | PTCN300 STEEL | 54230324 | Sleeve | Steel | 3.6886 |  | 200 | 12/15/2015 12:00:00 AM
PT Coupling | EHP009-48-100 | 3.66 | 3.678 | 0.33 | 0.339 | Combination Nipple | Steel | 82640300N | PTCN300N STEEL WELD END | 54930324 | Sleeve | Aluminum | 3.6886 |  | 200 | 12/15/2015 12:00:00 AM
PT Coupling | EHP009-48-100 | 3.66 | 3.678 | 0.33 | 0.339 | Combination Nipple | Steel | 82640300N | PTCN300N STEEL WELD END | 54130324 | Ferrule | Stainless Steel | 3.6886 |  | 200 | 12/15/2015 12:00:00 AM
PT Coupling | EHP009-48-100 | 3.66 | 3.678 | 0.33 | 0.339 | Combination Nipple | Steel | 82640300N | PTCN300N STEEL WELD END | 54330324 | Sleeve | Stainless Steel | 3.6886 |  | 200 | 12/15/2015 12:00:00 AM
PT Coupling | EHP009-48-100 | 3.66 | 3.678 | 0.33 | 0.339 | Combination Nipple | Steel | 82640300N | PTCN300N STEEL WELD END | 54030324 | Ferrule | Steel | 3.6886 |  | 200 | 12/15/2015 12:00:00 AM
PT Coupling | EHP009-48-100 | 3.66 | 3.678 | 0.33 | 0.339 | Combination Nipple | Steel | 82640300N | PTCN300N STEEL WELD END | 54230324 | Sleeve | Steel | 3.6886 |  | 200 | 12/15/2015 12:00:00 AM
PT Coupling | EHP009-48-100 | 3.66 | 3.678 | 0.33 | 0.339 | Combination Nipple | Steel | 83640300 | PTCN300 STEEL PLATED | 54930324 | Sleeve | Aluminum | 3.6886 |  | 200 | 12/15/2015 12:00:00 AM
PT Coupling | EHP009-48-100 | 3.66 | 3.678 | 0.33 | 0.339 | Combination Nipple | Steel | 83640300 | PTCN300 STEEL PLATED | 54130324 | Ferrule | Stainless Steel | 3.6886 |  | 200 | 12/15/2015 12:00:00 AM
PT Coupling | EHP009-48-100 | 3.66 | 3.678 | 0.33 | 0.339 | Combination Nipple | Steel | 83640300 | PTCN300 STEEL PLATED | 54330324 | Sleeve | Stainless Steel | 3.6886 |  | 200 | 12/15/2015 12:00:00 AM
PT Coupling | EHP009-48-100 | 3.66 | 3.678 | 0.33 | 0.339 | Combination Nipple | Steel | 83640300 | PTCN300 STEEL PLATED | 54030324 | Ferrule | Steel | 3.6886 |  | 200 | 12/15/2015 12:00:00 AM
PT Coupling | EHP009-48-100 | 3.66 | 3.678 | 0.33 | 0.339 | Combination Nipple | Steel | 83640300 | PTCN300 STEEL PLATED | 54230324 | Sleeve | Steel | 3.6886 |  | 200 | 12/15/2015 12:00:00 AM
Dixon | EHP009-48-100 | 3.664 | 3.679 | 0.332 | 0.339 | Cam and Groove | Aluminum | 300-C-AL | Dixon Coupler x Hose Shank | CF300-8CS | Ferrule | Steel | 3.708 |  | 150 | 12/14/2015 12:00:00 AM
Dixon | EHP009-48-100 | 3.664 | 3.679 | 0.332 | 0.339 | Cam and Groove | Aluminum | 300-E-AL | Dixon Adapter x Hose Shank | CF300-8CS | Ferrule | Steel | 3.708 |  | 150 | 12/14/2015 12:00:00 AM
PT Coupling | EHP009-48-100 | 3.68 | 3.698 | 0.34 | 0.349 | Cam and Groove | Aluminum | 1000330 | 30C ALUM HBS | 54930324 | Sleeve | Aluminum | 3.7042 |  | 200 | 12/15/2015 12:00:00 AM
PT Coupling | EHP009-48-100 | 3.68 | 3.698 | 0.34 | 0.349 | Cam and Groove | Aluminum | 1000330 | 30C ALUM HBS | 54130324 | Ferrule | Stainless Steel | 3.7042 |  | 200 | 12/15/2015 12:00:00 AM
PT Coupling | EHP009-48-100 | 3.68 | 3.698 | 0.34 | 0.349 | Cam and Groove | Aluminum | 1000330 | 30C ALUM HBS | 54330324 | Sleeve | Stainless Steel | 3.7042 |  | 200 | 12/15/2015 12:00:00 AM
PT Coupling | EHP009-48-100 | 3.68 | 3.698 | 0.34 | 0.349 | Cam and Groove | Aluminum | 1000330 | 30C ALUM HBS | 54030324 | Ferrule | Steel | 3.7042 |  | 200 | 12/15/2015 12:00:00 AM
PT Coupling | EHP009-48-100 | 3.68 | 3.698 | 0.34 | 0.349 | Cam and Groove | Aluminum | 1000330 | 30C ALUM HBS | 54230324 | Sleeve | Steel | 3.7042 |  | 200 | 12/15/2015 12:00:00 AM
PT Coupling | EHP009-48-100 | 3.68 | 3.698 | 0.34 | 0.349 | Cam and Groove | Aluminum | 1000330L2 | 30C ALUM SLII SLS | 54930324 | Sleeve | Aluminum | 3.7042 |  | 200 | 12/15/2015 12:00:00 AM
PT Coupling | EHP009-48-100 | 3.68 | 3.698 | 0.34 | 0.349 | Cam and Groove | Aluminum | 1000330L2 | 30C ALUM SLII SLS | 54130324 | Ferrule | Stainless Steel | 3.7042 |  | 200 | 12/15/2015 12:00:00 AM
PT Coupling | EHP009-48-100 | 3.68 | 3.698 | 0.34 | 0.349 | Cam and Groove | Aluminum | 1000330L2 | 30C ALUM SLII SLS | 54330324 | Sleeve | Stainless Steel | 3.7042 |  | 200 | 12/15/2015 12:00:00 AM
PT Coupling | EHP009-48-100 | 3.68 | 3.698 | 0.34 | 0.349 | Cam and Groove | Aluminum | 1000330L2 | 30C ALUM SLII SLS | 54030324 | Ferrule | Steel | 3.7042 |  | 200 | 12/15/2015 12:00:00 AM
PT Coupling | EHP009-48-100 | 3.68 | 3.698 | 0.34 | 0.349 | Cam and Groove | Aluminum | 1000330L2 | 30C ALUM SLII SLS | 54230324 | Sleeve | Steel | 3.7042 |  | 200 | 12/15/2015 12:00:00 AM
PT Coupling | EHP009-48-100 | 3.68 | 3.698 | 0.34 | 0.349 | Cam and Groove | Aluminum | 1000530 | 30E ALUM | 54930324 | Sleeve | Aluminum | 3.7042 |  | 200 | 12/15/2015 12:00:00 AM
PT Coupling | EHP009-48-100 | 3.68 | 3.698 | 0.34 | 0.349 | Cam and Groove | Aluminum | 1000530 | 30E ALUM | 54130324 | Ferrule | Stainless Steel | 3.7042 |  | 200 | 12/15/2015 12:00:00 AM
PT Coupling | EHP009-48-100 | 3.68 | 3.698 | 0.34 | 0.349 | Cam and Groove | Aluminum | 1000530 | 30E ALUM | 54330324 | Sleeve | Stainless Steel | 3.7042 |  | 200 | 12/15/2015 12:00:00 AM
PT Coupling | EHP009-48-100 | 3.68 | 3.698 | 0.34 | 0.349 | Cam and Groove | Aluminum | 1000530 | 30E ALUM | 54030324 | Ferrule | Steel | 3.7042 |  | 200 | 12/15/2015 12:00:00 AM
PT Coupling | EHP009-48-100 | 3.68 | 3.698 | 0.34 | 0.349 | Cam and Groove | Aluminum | 1000530 | 30E ALUM | 54230324 | Sleeve | Steel | 3.7042 |  | 200 | 12/15/2015 12:00:00 AM
PT Coupling | EHP009-48-100 | 3.68 | 3.698 | 0.34 | 0.349 | Cam and Groove | Aluminum | 1070330 | 30C ALUM HB | 54930324 | Sleeve | Aluminum | 3.7042 |  | 200 | 12/15/2015 12:00:00 AM
PT Coupling | EHP009-48-100 | 3.68 | 3.698 | 0.34 | 0.349 | Cam and Groove | Aluminum | 1070330 | 30C ALUM HB | 54130324 | Ferrule | Stainless Steel | 3.7042 |  | 200 | 12/15/2015 12:00:00 AM
PT Coupling | EHP009-48-100 | 3.68 | 3.698 | 0.34 | 0.349 | Cam and Groove | Aluminum | 1070330 | 30C ALUM HB | 54330324 | Sleeve | Stainless Steel | 3.7042 |  | 200 | 12/15/2015 12:00:00 AM
PT Coupling | EHP009-48-100 | 3.68 | 3.698 | 0.34 | 0.349 | Cam and Groove | Aluminum | 1070330 | 30C ALUM HB | 54030324 | Ferrule | Steel | 3.7042 |  | 200 | 12/15/2015 12:00:00 AM
PT Coupling | EHP009-48-100 | 3.68 | 3.698 | 0.34 | 0.349 | Cam and Groove | Aluminum | 1070330 | 30C ALUM HB | 54230324 | Sleeve | Steel | 3.7042 |  | 200 | 12/15/2015 12:00:00 AM
PT Coupling | EHP009-48-100 | 3.68 | 3.698 | 0.34 | 0.349 | Cam and Groove | Aluminum | 1070330L2 | 30C ALUM SLII SLB | 54930324 | Sleeve | Aluminum | 3.7042 |  | 200 | 12/15/2015 12:00:00 AM
PT Coupling | EHP009-48-100 | 3.68 | 3.698 | 0.34 | 0.349 | Cam and Groove | Aluminum | 1070330L2 | 30C ALUM SLII SLB | 54130324 | Ferrule | Stainless Steel | 3.7042 |  | 200 | 12/15/2015 12:00:00 AM
PT Coupling | EHP009-48-100 | 3.68 | 3.698 | 0.34 | 0.349 | Cam and Groove | Aluminum | 1070330L2 | 30C ALUM SLII SLB | 54330324 | Sleeve | Stainless Steel | 3.7042 |  | 200 | 12/15/2015 12:00:00 AM
PT Coupling | EHP009-48-100 | 3.68 | 3.698 | 0.34 | 0.349 | Cam and Groove | Aluminum | 1070330L2 | 30C ALUM SLII SLB | 54030324 | Ferrule | Steel | 3.7042 |  | 200 | 12/15/2015 12:00:00 AM
PT Coupling | EHP009-48-100 | 3.68 | 3.698 | 0.34 | 0.349 | Cam and Groove | Aluminum | 1070330L2 | 30C ALUM SLII SLB | 54230324 | Sleeve | Steel | 3.7042 |  | 200 | 12/15/2015 12:00:00 AM
PT Coupling | EHP009-48-100 | 3.68 | 3.698 | 0.34 | 0.349 | Cam and Groove | Aluminum | 2000330 | 30C HCALUM | 54930324 | Sleeve | Aluminum | 3.7042 |  | 200 | 12/15/2015 12:00:00 AM
PT Coupling | EHP009-48-100 | 3.68 | 3.698 | 0.34 | 0.349 | Cam and Groove | Aluminum | 2000330 | 30C HCALUM | 54130324 | Ferrule | Stainless Steel | 3.7042 |  | 200 | 12/15/2015 12:00:00 AM
PT Coupling | EHP009-48-100 | 3.68 | 3.698 | 0.34 | 0.349 | Cam and Groove | Aluminum | 2000330 | 30C HCALUM | 54330324 | Sleeve | Stainless Steel | 3.7042 |  | 200 | 12/15/2015 12:00:00 AM
PT Coupling | EHP009-48-100 | 3.68 | 3.698 | 0.34 | 0.349 | Cam and Groove | Aluminum | 2000330 | 30C HCALUM | 54030324 | Ferrule | Steel | 3.7042 |  | 200 | 12/15/2015 12:00:00 AM
PT Coupling | EHP009-48-100 | 3.68 | 3.698 | 0.34 | 0.349 | Cam and Groove | Aluminum | 2000330 | 30C HCALUM | 54230324 | Sleeve | Steel | 3.7042 |  | 200 | 12/15/2015 12:00:00 AM
PT Coupling | EHP009-48-100 | 3.68 | 3.698 | 0.34 | 0.349 | Cam and Groove | Aluminum | 2000530 | 30E HCALUM | 54930324 | Sleeve | Aluminum | 3.7042 |  | 200 | 12/15/2015 12:00:00 AM
PT Coupling | EHP009-48-100 | 3.68 | 3.698 | 0.34 | 0.349 | Cam and Groove | Aluminum | 2000530 | 30E HCALUM | 54130324 | Ferrule | Stainless Steel | 3.7042 |  | 200 | 12/15/2015 12:00:00 AM
PT Coupling | EHP009-48-100 | 3.68 | 3.698 | 0.34 | 0.349 | Cam and Groove | Aluminum | 2000530 | 30E HCALUM | 54330324 | Sleeve | Stainless Steel | 3.7042 |  | 200 | 12/15/2015 12:00:00 AM
PT Coupling | EHP009-48-100 | 3.68 | 3.698 | 0.34 | 0.349 | Cam and Groove | Aluminum | 2000530 | 30E HCALUM | 54030324 | Ferrule | Steel | 3.7042 |  | 200 | 12/15/2015 12:00:00 AM
PT Coupling | EHP009-48-100 | 3.68 | 3.698 | 0.34 | 0.349 | Cam and Groove | Aluminum | 2000530 | 30E HCALUM | 54230324 | Sleeve | Steel | 3.7042 |  | 200 | 12/15/2015 12:00:00 AM
PT Coupling | EHP009-48-100 | 3.68 | 3.698 | 0.34 | 0.349 | Interlocking Crimp Stem | Aluminum | 5743002 | 30TMC50AL BODY | 54930324 | Sleeve | Aluminum | 3.7042 |  | 600 | 12/15/2015 12:00:00 AM
PT Coupling | EHP009-48-100 | 3.68 | 3.698 | 0.34 | 0.349 | Interlocking Crimp Stem | Aluminum | 5743002 | 30TMC50AL BODY | 54130324 | Ferrule | Stainless Steel | 3.7042 |  | 600 | 12/15/2015 12:00:00 AM
PT Coupling | EHP009-48-100 | 3.68 | 3.698 | 0.34 | 0.349 | Interlocking Crimp Stem | Aluminum | 5743002 | 30TMC50AL BODY | 54330324 | Sleeve | Stainless Steel | 3.7042 |  | 600 | 12/15/2015 12:00:00 AM
PT Coupling | EHP009-48-100 | 3.68 | 3.698 | 0.34 | 0.349 | Interlocking Crimp Stem | Aluminum | 5743002 | 30TMC50AL BODY | 54030324 | Ferrule | Steel | 3.7042 |  | 600 | 12/15/2015 12:00:00 AM
PT Coupling | EHP009-48-100 | 3.68 | 3.698 | 0.34 | 0.349 | Interlocking Crimp Stem | Aluminum | 5743002 | 30TMC50AL BODY | 54230324 | Sleeve | Steel | 3.7042 |  | 600 | 12/15/2015 12:00:00 AM
PT Coupling | EHP009-48-100 | 3.68 | 3.698 | 0.34 | 0.349 | Interlocking Crimp Stem | Aluminum | 5743014 | 30WC50AL | 54930324 | Sleeve | Aluminum | 3.7042 |  | 600 | 12/15/2015 12:00:00 AM
PT Coupling | EHP009-48-100 | 3.68 | 3.698 | 0.34 | 0.349 | Interlocking Crimp Stem | Aluminum | 5743014 | 30WC50AL | 54130324 | Ferrule | Stainless Steel | 3.7042 |  | 600 | 12/15/2015 12:00:00 AM
PT Coupling | EHP009-48-100 | 3.68 | 3.698 | 0.34 | 0.349 | Interlocking Crimp Stem | Aluminum | 5743014 | 30WC50AL | 54330324 | Sleeve | Stainless Steel | 3.7042 |  | 600 | 12/15/2015 12:00:00 AM
PT Coupling | EHP009-48-100 | 3.68 | 3.698 | 0.34 | 0.349 | Interlocking Crimp Stem | Aluminum | 5743014 | 30WC50AL | 54030324 | Ferrule | Steel | 3.7042 |  | 600 | 12/15/2015 12:00:00 AM
PT Coupling | EHP009-48-100 | 3.68 | 3.698 | 0.34 | 0.349 | Interlocking Crimp Stem | Aluminum | 5743014 | 30WC50AL | 54230324 | Sleeve | Steel | 3.7042 |  | 600 | 12/15/2015 12:00:00 AM
PT Coupling | EHP009-48-100 | 3.68 | 3.698 | 0.34 | 0.349 | Combination Nipple | Aluminum | 85640300 | PTCN300 ALUMINUM | 54930324 | Sleeve | Aluminum | 3.7042 |  | 200 | 12/15/2015 12:00:00 AM
PT Coupling | EHP009-48-100 | 3.68 | 3.698 | 0.34 | 0.349 | Combination Nipple | Aluminum | 85640300 | PTCN300 ALUMINUM | 54130324 | Ferrule | Stainless Steel | 3.7042 |  | 200 | 12/15/2015 12:00:00 AM
PT Coupling | EHP009-48-100 | 3.68 | 3.698 | 0.34 | 0.349 | Combination Nipple | Aluminum | 85640300 | PTCN300 ALUMINUM | 54330324 | Sleeve | Stainless Steel | 3.7042 |  | 200 | 12/15/2015 12:00:00 AM
PT Coupling | EHP009-48-100 | 3.68 | 3.698 | 0.34 | 0.349 | Combination Nipple | Aluminum | 85640300 | PTCN300 ALUMINUM | 54030324 | Ferrule | Steel | 3.7042 |  | 200 | 12/15/2015 12:00:00 AM
PT Coupling | EHP009-48-100 | 3.68 | 3.698 | 0.34 | 0.349 | Combination Nipple | Aluminum | 85640300 | PTCN300 ALUMINUM | 54230324 | Sleeve | Steel | 3.7042 |  | 200 | 12/15/2015 12:00:00 AM
PT Coupling | EHP009-48-100 | 3.68 | 3.698 | 0.34 | 0.349 | Combination Nipple | Aluminum | 85640300N | PTCN300N ALUM WELD END | 54930324 | Sleeve | Aluminum | 3.7042 |  | 200 | 12/15/2015 12:00:00 AM
PT Coupling | EHP009-48-100 | 3.68 | 3.698 | 0.34 | 0.349 | Combination Nipple | Aluminum | 85640300N | PTCN300N ALUM WELD END | 54130324 | Ferrule | Stainless Steel | 3.7042 |  | 200 | 12/15/2015 12:00:00 AM
PT Coupling | EHP009-48-100 | 3.68 | 3.698 | 0.34 | 0.349 | Combination Nipple | Aluminum | 85640300N | PTCN300N ALUM WELD END | 54330324 | Sleeve | Stainless Steel | 3.7042 |  | 200 | 12/15/2015 12:00:00 AM
PT Coupling | EHP009-48-100 | 3.68 | 3.698 | 0.34 | 0.349 | Combination Nipple | Aluminum | 85640300N | PTCN300N ALUM WELD END | 54030324 | Ferrule | Steel | 3.7042 |  | 200 | 12/15/2015 12:00:00 AM
PT Coupling | EHP009-48-100 | 3.68 | 3.698 | 0.34 | 0.349 | Combination Nipple | Aluminum | 85640300N | PTCN300N ALUM WELD END | 54230324 | Sleeve | Steel | 3.7042 |  | 200 | 12/15/2015 12:00:00 AM
PT Coupling | EHP009-48-100 | 3.68 | 3.698 | 0.34 | 0.349 | Cam and Groove | Brass | 1200330 | 30C BRASS HB | 54930324 | Sleeve | Aluminum | 3.7042 |  | 200 | 12/15/2015 12:00:00 AM
PT Coupling | EHP009-48-100 | 3.68 | 3.698 | 0.34 | 0.349 | Cam and Groove | Brass | 1200330 | 30C BRASS HB | 54130324 | Ferrule | Stainless Steel | 3.7042 |  | 200 | 12/15/2015 12:00:00 AM
PT Coupling | EHP009-48-100 | 3.68 | 3.698 | 0.34 | 0.349 | Cam and Groove | Brass | 1200330 | 30C BRASS HB | 54330324 | Sleeve | Stainless Steel | 3.7042 |  | 200 | 12/15/2015 12:00:00 AM
PT Coupling | EHP009-48-100 | 3.68 | 3.698 | 0.34 | 0.349 | Cam and Groove | Brass | 1200330 | 30C BRASS HB | 54030324 | Ferrule | Steel | 3.7042 |  | 200 | 12/15/2015 12:00:00 AM
PT Coupling | EHP009-48-100 | 3.68 | 3.698 | 0.34 | 0.349 | Cam and Groove | Brass | 1200330 | 30C BRASS HB | 54230324 | Sleeve | Steel | 3.7042 |  | 200 | 12/15/2015 12:00:00 AM
PT Coupling | EHP009-48-100 | 3.68 | 3.698 | 0.34 | 0.349 | Cam and Groove | Brass | 1200330L2 | 30C BRASS SLII SLB | 54930324 | Sleeve | Aluminum | 3.7042 |  | 200 | 12/15/2015 12:00:00 AM
PT Coupling | EHP009-48-100 | 3.68 | 3.698 | 0.34 | 0.349 | Cam and Groove | Brass | 1200330L2 | 30C BRASS SLII SLB | 54130324 | Ferrule | Stainless Steel | 3.7042 |  | 200 | 12/15/2015 12:00:00 AM
PT Coupling | EHP009-48-100 | 3.68 | 3.698 | 0.34 | 0.349 | Cam and Groove | Brass | 1200330L2 | 30C BRASS SLII SLB | 54330324 | Sleeve | Stainless Steel | 3.7042 |  | 200 | 12/15/2015 12:00:00 AM
PT Coupling | EHP009-48-100 | 3.68 | 3.698 | 0.34 | 0.349 | Cam and Groove | Brass | 1200330L2 | 30C BRASS SLII SLB | 54030324 | Ferrule | Steel | 3.7042 |  | 200 | 12/15/2015 12:00:00 AM
PT Coupling | EHP009-48-100 | 3.68 | 3.698 | 0.34 | 0.349 | Cam and Groove | Brass | 1200330L2 | 30C BRASS SLII SLB | 54230324 | Sleeve | Steel | 3.7042 |  | 200 | 12/15/2015 12:00:00 AM
PT Coupling | EHP009-48-100 | 3.68 | 3.698 | 0.34 | 0.349 | Cam and Groove | Brass | 1200330SL | 30CSL BRASS STA-LOK HB | 54930324 | Sleeve | Aluminum | 3.7042 |  | 200 | 12/15/2015 12:00:00 AM
PT Coupling | EHP009-48-100 | 3.68 | 3.698 | 0.34 | 0.349 | Cam and Groove | Brass | 1200330SL | 30CSL BRASS STA-LOK HB | 54130324 | Ferrule | Stainless Steel | 3.7042 |  | 200 | 12/15/2015 12:00:00 AM
PT Coupling | EHP009-48-100 | 3.68 | 3.698 | 0.34 | 0.349 | Cam and Groove | Brass | 1200330SL | 30CSL BRASS STA-LOK HB | 54330324 | Sleeve | Stainless Steel | 3.7042 |  | 200 | 12/15/2015 12:00:00 AM
PT Coupling | EHP009-48-100 | 3.68 | 3.698 | 0.34 | 0.349 | Cam and Groove | Brass | 1200330SL | 30CSL BRASS STA-LOK HB | 54030324 | Ferrule | Steel | 3.7042 |  | 200 | 12/15/2015 12:00:00 AM
PT Coupling | EHP009-48-100 | 3.68 | 3.698 | 0.34 | 0.349 | Cam and Groove | Brass | 1200330SL | 30CSL BRASS STA-LOK HB | 54230324 | Sleeve | Steel | 3.7042 |  | 200 | 12/15/2015 12:00:00 AM
PT Coupling | EHP009-48-100 | 3.68 | 3.698 | 0.34 | 0.349 | Cam and Groove | Brass | 1200530 | 30E BRASS | 54930324 | Sleeve | Aluminum | 3.7042 |  | 200 | 12/15/2015 12:00:00 AM
PT Coupling | EHP009-48-100 | 3.68 | 3.698 | 0.34 | 0.349 | Cam and Groove | Brass | 1200530 | 30E BRASS | 54130324 | Ferrule | Stainless Steel | 3.7042 |  | 200 | 12/15/2015 12:00:00 AM
PT Coupling | EHP009-48-100 | 3.68 | 3.698 | 0.34 | 0.349 | Cam and Groove | Brass | 1200530 | 30E BRASS | 54330324 | Sleeve | Stainless Steel | 3.7042 |  | 200 | 12/15/2015 12:00:00 AM
PT Coupling | EHP009-48-100 | 3.68 | 3.698 | 0.34 | 0.349 | Cam and Groove | Brass | 1200530 | 30E BRASS | 54030324 | Ferrule | Steel | 3.7042 |  | 200 | 12/15/2015 12:00:00 AM
PT Coupling | EHP009-48-100 | 3.68 | 3.698 | 0.34 | 0.349 | Cam and Groove | Brass | 1200530 | 30E BRASS | 54230324 | Sleeve | Steel | 3.7042 |  | 200 | 12/15/2015 12:00:00 AM
PT Coupling | EHP009-48-100 | 3.68 | 3.698 | 0.34 | 0.349 | Cam and Groove | Brass | 1290330 | 30C BRASS HBS | 54930324 | Sleeve | Aluminum | 3.7042 |  | 200 | 12/15/2015 12:00:00 AM
PT Coupling | EHP009-48-100 | 3.68 | 3.698 | 0.34 | 0.349 | Cam and Groove | Brass | 1290330 | 30C BRASS HBS | 54130324 | Ferrule | Stainless Steel | 3.7042 |  | 200 | 12/15/2015 12:00:00 AM
PT Coupling | EHP009-48-100 | 3.68 | 3.698 | 0.34 | 0.349 | Cam and Groove | Brass | 1290330 | 30C BRASS HBS | 54330324 | Sleeve | Stainless Steel | 3.7042 |  | 200 | 12/15/2015 12:00:00 AM
PT Coupling | EHP009-48-100 | 3.68 | 3.698 | 0.34 | 0.349 | Cam and Groove | Brass | 1290330 | 30C BRASS HBS | 54030324 | Ferrule | Steel | 3.7042 |  | 200 | 12/15/2015 12:00:00 AM
PT Coupling | EHP009-48-100 | 3.68 | 3.698 | 0.34 | 0.349 | Cam and Groove | Brass | 1290330 | 30C BRASS HBS | 54230324 | Sleeve | Steel | 3.7042 |  | 200 | 12/15/2015 12:00:00 AM
PT Coupling | EHP009-48-100 | 3.68 | 3.698 | 0.34 | 0.349 | Cam and Groove | Brass | 1290330L2 | 30C BRASS SLII SLS | 54930324 | Sleeve | Aluminum | 3.7042 |  | 200 | 12/15/2015 12:00:00 AM
PT Coupling | EHP009-48-100 | 3.68 | 3.698 | 0.34 | 0.349 | Cam and Groove | Brass | 1290330L2 | 30C BRASS SLII SLS | 54130324 | Ferrule | Stainless Steel | 3.7042 |  | 200 | 12/15/2015 12:00:00 AM
PT Coupling | EHP009-48-100 | 3.68 | 3.698 | 0.34 | 0.349 | Cam and Groove | Brass | 1290330L2 | 30C BRASS SLII SLS | 54330324 | Sleeve | Stainless Steel | 3.7042 |  | 200 | 12/15/2015 12:00:00 AM
PT Coupling | EHP009-48-100 | 3.68 | 3.698 | 0.34 | 0.349 | Cam and Groove | Brass | 1290330L2 | 30C BRASS SLII SLS | 54030324 | Ferrule | Steel | 3.7042 |  | 200 | 12/15/2015 12:00:00 AM
PT Coupling | EHP009-48-100 | 3.68 | 3.698 | 0.34 | 0.349 | Cam and Groove | Brass | 1290330L2 | 30C BRASS SLII SLS | 54230324 | Sleeve | Steel | 3.7042 |  | 200 | 12/15/2015 12:00:00 AM
PT Coupling | EHP009-48-100 | 3.68 | 3.698 | 0.34 | 0.349 | Combination Nipple | Brass | 82640300BR | PTCN300 BRASS | 54930324 | Sleeve | Aluminum | 3.7042 |  | 200 | 12/15/2015 12:00:00 AM
PT Coupling | EHP009-48-100 | 3.68 | 3.698 | 0.34 | 0.349 | Combination Nipple | Brass | 82640300BR | PTCN300 BRASS | 54130324 | Ferrule | Stainless Steel | 3.7042 |  | 200 | 12/15/2015 12:00:00 AM
PT Coupling | EHP009-48-100 | 3.68 | 3.698 | 0.34 | 0.349 | Combination Nipple | Brass | 82640300BR | PTCN300 BRASS | 54330324 | Sleeve | Stainless Steel | 3.7042 |  | 200 | 12/15/2015 12:00:00 AM
PT Coupling | EHP009-48-100 | 3.68 | 3.698 | 0.34 | 0.349 | Combination Nipple | Brass | 82640300BR | PTCN300 BRASS | 54030324 | Ferrule | Steel | 3.7042 |  | 200 | 12/15/2015 12:00:00 AM
PT Coupling | EHP009-48-100 | 3.68 | 3.698 | 0.34 | 0.349 | Combination Nipple | Brass | 82640300BR | PTCN300 BRASS | 54230324 | Sleeve | Steel | 3.7042 |  | 200 | 12/15/2015 12:00:00 AM
PT Coupling | EHP009-48-100 | 3.68 | 3.698 | 0.34 | 0.349 | Cam and Groove | Ductile Iron | 1800330 | 30C DUCTILE | 54930324 | Sleeve | Aluminum | 3.7042 |  | 200 | 12/15/2015 12:00:00 AM
PT Coupling | EHP009-48-100 | 3.68 | 3.698 | 0.34 | 0.349 | Cam and Groove | Ductile Iron | 1800330 | 30C DUCTILE | 54130324 | Ferrule | Stainless Steel | 3.7042 |  | 200 | 12/15/2015 12:00:00 AM
PT Coupling | EHP009-48-100 | 3.68 | 3.698 | 0.34 | 0.349 | Cam and Groove | Ductile Iron | 1800330 | 30C DUCTILE | 54330324 | Sleeve | Stainless Steel | 3.7042 |  | 200 | 12/15/2015 12:00:00 AM
PT Coupling | EHP009-48-100 | 3.68 | 3.698 | 0.34 | 0.349 | Cam and Groove | Ductile Iron | 1800330 | 30C DUCTILE | 54030324 | Ferrule | Steel | 3.7042 |  | 200 | 12/15/2015 12:00:00 AM
PT Coupling | EHP009-48-100 | 3.68 | 3.698 | 0.34 | 0.349 | Cam and Groove | Ductile Iron | 1800330 | 30C DUCTILE | 54230324 | Sleeve | Steel | 3.7042 |  | 200 | 12/15/2015 12:00:00 AM
PT Coupling | EHP009-48-100 | 3.68 | 3.698 | 0.34 | 0.349 | Cam and Groove | Ductile Iron | 1800530 | 30E DUCTILE | 54930324 | Sleeve | Aluminum | 3.7042 |  | 200 | 12/15/2015 12:00:00 AM
PT Coupling | EHP009-48-100 | 3.68 | 3.698 | 0.34 | 0.349 | Cam and Groove | Ductile Iron | 1800530 | 30E DUCTILE | 54130324 | Ferrule | Stainless Steel | 3.7042 |  | 200 | 12/15/2015 12:00:00 AM
PT Coupling | EHP009-48-100 | 3.68 | 3.698 | 0.34 | 0.349 | Cam and Groove | Ductile Iron | 1800530 | 30E DUCTILE | 54330324 | Sleeve | Stainless Steel | 3.7042 |  | 200 | 12/15/2015 12:00:00 AM
PT Coupling | EHP009-48-100 | 3.68 | 3.698 | 0.34 | 0.349 | Cam and Groove | Ductile Iron | 1800530 | 30E DUCTILE | 54030324 | Ferrule | Steel | 3.7042 |  | 200 | 12/15/2015 12:00:00 AM
PT Coupling | EHP009-48-100 | 3.68 | 3.698 | 0.34 | 0.349 | Cam and Groove | Ductile Iron | 1800530 | 30E DUCTILE | 54230324 | Sleeve | Steel | 3.7042 |  | 200 | 12/15/2015 12:00:00 AM
PT Coupling | EHP009-48-100 | 3.68 | 3.698 | 0.34 | 0.349 | Cam and Groove | Hastealloy | 2600330 | 30C HASTELLOY® C | 54930324 | Sleeve | Aluminum | 3.7042 |  | 200 | 12/15/2015 12:00:00 AM
PT Coupling | EHP009-48-100 | 3.68 | 3.698 | 0.34 | 0.349 | Cam and Groove | Hastealloy | 2600330 | 30C HASTELLOY® C | 54130324 | Ferrule | Stainless Steel | 3.7042 |  | 200 | 12/15/2015 12:00:00 AM
PT Coupling | EHP009-48-100 | 3.68 | 3.698 | 0.34 | 0.349 | Cam and Groove | Hastealloy | 2600330 | 30C HASTELLOY® C | 54330324 | Sleeve | Stainless Steel | 3.7042 |  | 200 | 12/15/2015 12:00:00 AM
PT Coupling | EHP009-48-100 | 3.68 | 3.698 | 0.34 | 0.349 | Cam and Groove | Hastealloy | 2600330 | 30C HASTELLOY® C | 54030324 | Ferrule | Steel | 3.7042 |  | 200 | 12/15/2015 12:00:00 AM
PT Coupling | EHP009-48-100 | 3.68 | 3.698 | 0.34 | 0.349 | Cam and Groove | Hastealloy | 2600330 | 30C HASTELLOY® C | 54230324 | Sleeve | Steel | 3.7042 |  | 200 | 12/15/2015 12:00:00 AM
PT Coupling | EHP009-48-100 | 3.68 | 3.698 | 0.34 | 0.349 | Cam and Groove | Hastealloy | 2600530 | 30E HASTELLOY® C | 54930324 | Sleeve | Aluminum | 3.7042 |  | 200 | 12/15/2015 12:00:00 AM
PT Coupling | EHP009-48-100 | 3.68 | 3.698 | 0.34 | 0.349 | Cam and Groove | Hastealloy | 2600530 | 30E HASTELLOY® C | 54130324 | Ferrule | Stainless Steel | 3.7042 |  | 200 | 12/15/2015 12:00:00 AM
PT Coupling | EHP009-48-100 | 3.68 | 3.698 | 0.34 | 0.349 | Cam and Groove | Hastealloy | 2600530 | 30E HASTELLOY® C | 54330324 | Sleeve | Stainless Steel | 3.7042 |  | 200 | 12/15/2015 12:00:00 AM
PT Coupling | EHP009-48-100 | 3.68 | 3.698 | 0.34 | 0.349 | Cam and Groove | Hastealloy | 2600530 | 30E HASTELLOY® C | 54030324 | Ferrule | Steel | 3.7042 |  | 200 | 12/15/2015 12:00:00 AM
PT Coupling | EHP009-48-100 | 3.68 | 3.698 | 0.34 | 0.349 | Cam and Groove | Hastealloy | 2600530 | 30E HASTELLOY® C | 54230324 | Sleeve | Steel | 3.7042 |  | 200 | 12/15/2015 12:00:00 AM
PT Coupling | EHP009-48-100 | 3.68 | 3.698 | 0.34 | 0.349 | Cam and Groove | Monel | 2200330 | 30C MONEL | 54930324 | Sleeve | Aluminum | 3.7042 |  | 200 | 12/15/2015 12:00:00 AM
PT Coupling | EHP009-48-100 | 3.68 | 3.698 | 0.34 | 0.349 | Cam and Groove | Monel | 2200330 | 30C MONEL | 54130324 | Ferrule | Stainless Steel | 3.7042 |  | 200 | 12/15/2015 12:00:00 AM
PT Coupling | EHP009-48-100 | 3.68 | 3.698 | 0.34 | 0.349 | Cam and Groove | Monel | 2200330 | 30C MONEL | 54330324 | Sleeve | Stainless Steel | 3.7042 |  | 200 | 12/15/2015 12:00:00 AM
PT Coupling | EHP009-48-100 | 3.68 | 3.698 | 0.34 | 0.349 | Cam and Groove | Monel | 2200330 | 30C MONEL | 54030324 | Ferrule | Steel | 3.7042 |  | 200 | 12/15/2015 12:00:00 AM
PT Coupling | EHP009-48-100 | 3.68 | 3.698 | 0.34 | 0.349 | Cam and Groove | Monel | 2200330 | 30C MONEL | 54230324 | Sleeve | Steel | 3.7042 |  | 200 | 12/15/2015 12:00:00 AM
PT Coupling | EHP009-48-100 | 3.68 | 3.698 | 0.34 | 0.349 | Cam and Groove | Monel | 2200530 | 30E MONEL | 54930324 | Sleeve | Aluminum | 3.7042 |  | 200 | 12/15/2015 12:00:00 AM
PT Coupling | EHP009-48-100 | 3.68 | 3.698 | 0.34 | 0.349 | Cam and Groove | Monel | 2200530 | 30E MONEL | 54130324 | Ferrule | Stainless Steel | 3.7042 |  | 200 | 12/15/2015 12:00:00 AM
PT Coupling | EHP009-48-100 | 3.68 | 3.698 | 0.34 | 0.349 | Cam and Groove | Monel | 2200530 | 30E MONEL | 54330324 | Sleeve | Stainless Steel | 3.7042 |  | 200 | 12/15/2015 12:00:00 AM
PT Coupling | EHP009-48-100 | 3.68 | 3.698 | 0.34 | 0.349 | Cam and Groove | Monel | 2200530 | 30E MONEL | 54030324 | Ferrule | Steel | 3.7042 |  | 200 | 12/15/2015 12:00:00 AM
PT Coupling | EHP009-48-100 | 3.68 | 3.698 | 0.34 | 0.349 | Cam and Groove | Monel | 2200530 | 30E MONEL | 54230324 | Sleeve | Steel | 3.7042 |  | 200 | 12/15/2015 12:00:00 AM
PT Coupling | EHP009-48-100 | 3.68 | 3.698 | 0.34 | 0.349 | Cam and Groove | Stainless Steel | 1400330 | 30C SS | 54930324 | Sleeve | Aluminum | 3.7042 |  | 200 | 12/15/2015 12:00:00 AM
PT Coupling | EHP009-48-100 | 3.68 | 3.698 | 0.34 | 0.349 | Cam and Groove | Stainless Steel | 1400330 | 30C SS | 54130324 | Ferrule | Stainless Steel | 3.7042 |  | 200 | 12/15/2015 12:00:00 AM
PT Coupling | EHP009-48-100 | 3.68 | 3.698 | 0.34 | 0.349 | Cam and Groove | Stainless Steel | 1400330 | 30C SS | 54330324 | Sleeve | Stainless Steel | 3.7042 |  | 200 | 12/15/2015 12:00:00 AM
PT Coupling | EHP009-48-100 | 3.68 | 3.698 | 0.34 | 0.349 | Cam and Groove | Stainless Steel | 1400330 | 30C SS | 54030324 | Ferrule | Steel | 3.7042 |  | 200 | 12/15/2015 12:00:00 AM
PT Coupling | EHP009-48-100 | 3.68 | 3.698 | 0.34 | 0.349 | Cam and Groove | Stainless Steel | 1400330 | 30C SS | 54230324 | Sleeve | Steel | 3.7042 |  | 200 | 12/15/2015 12:00:00 AM
PT Coupling | EHP009-48-100 | 3.68 | 3.698 | 0.34 | 0.349 | Cam and Groove | Stainless Steel | 1400330L2 | 30C SS SLII | 54930324 | Sleeve | Aluminum | 3.7042 |  | 200 | 12/15/2015 12:00:00 AM
PT Coupling | EHP009-48-100 | 3.68 | 3.698 | 0.34 | 0.349 | Cam and Groove | Stainless Steel | 1400330L2 | 30C SS SLII | 54130324 | Ferrule | Stainless Steel | 3.7042 |  | 200 | 12/15/2015 12:00:00 AM
PT Coupling | EHP009-48-100 | 3.68 | 3.698 | 0.34 | 0.349 | Cam and Groove | Stainless Steel | 1400330L2 | 30C SS SLII | 54330324 | Sleeve | Stainless Steel | 3.7042 |  | 200 | 12/15/2015 12:00:00 AM
PT Coupling | EHP009-48-100 | 3.68 | 3.698 | 0.34 | 0.349 | Cam and Groove | Stainless Steel | 1400330L2 | 30C SS SLII | 54030324 | Ferrule | Steel | 3.7042 |  | 200 | 12/15/2015 12:00:00 AM
PT Coupling | EHP009-48-100 | 3.68 | 3.698 | 0.34 | 0.349 | Cam and Groove | Stainless Steel | 1400330L2 | 30C SS SLII | 54230324 | Sleeve | Steel | 3.7042 |  | 200 | 12/15/2015 12:00:00 AM
PT Coupling | EHP009-48-100 | 3.68 | 3.698 | 0.34 | 0.349 | Cam and Groove | Stainless Steel | 1400530 | 30E SS | 54930324 | Sleeve | Aluminum | 3.7042 |  | 200 | 12/15/2015 12:00:00 AM
PT Coupling | EHP009-48-100 | 3.68 | 3.698 | 0.34 | 0.349 | Cam and Groove | Stainless Steel | 1400530 | 30E SS | 54130324 | Ferrule | Stainless Steel | 3.7042 |  | 200 | 12/15/2015 12:00:00 AM
PT Coupling | EHP009-48-100 | 3.68 | 3.698 | 0.34 | 0.349 | Cam and Groove | Stainless Steel | 1400530 | 30E SS | 54330324 | Sleeve | Stainless Steel | 3.7042 |  | 200 | 12/15/2015 12:00:00 AM
PT Coupling | EHP009-48-100 | 3.68 | 3.698 | 0.34 | 0.349 | Cam and Groove | Stainless Steel | 1400530 | 30E SS | 54030324 | Ferrule | Steel | 3.7042 |  | 200 | 12/15/2015 12:00:00 AM
PT Coupling | EHP009-48-100 | 3.68 | 3.698 | 0.34 | 0.349 | Cam and Groove | Stainless Steel | 1400530 | 30E SS | 54230324 | Sleeve | Steel | 3.7042 |  | 200 | 12/15/2015 12:00:00 AM
PT Coupling | EHP009-48-100 | 3.68 | 3.698 | 0.34 | 0.349 | Interlocking Crimp Stem | Stainless Steel | 5713002 | 30TMC50SS BODY | 54930324 | Sleeve | Aluminum | 3.7042 |  | 600 | 12/15/2015 12:00:00 AM
PT Coupling | EHP009-48-100 | 3.68 | 3.698 | 0.34 | 0.349 | Interlocking Crimp Stem | Stainless Steel | 5713002 | 30TMC50SS BODY | 54130324 | Ferrule | Stainless Steel | 3.7042 |  | 600 | 12/15/2015 12:00:00 AM
PT Coupling | EHP009-48-100 | 3.68 | 3.698 | 0.34 | 0.349 | Interlocking Crimp Stem | Stainless Steel | 5713002 | 30TMC50SS BODY | 54330324 | Sleeve | Stainless Steel | 3.7042 |  | 600 | 12/15/2015 12:00:00 AM
PT Coupling | EHP009-48-100 | 3.68 | 3.698 | 0.34 | 0.349 | Interlocking Crimp Stem | Stainless Steel | 5713002 | 30TMC50SS BODY | 54030324 | Ferrule | Steel | 3.7042 |  | 600 | 12/15/2015 12:00:00 AM
PT Coupling | EHP009-48-100 | 3.68 | 3.698 | 0.34 | 0.349 | Interlocking Crimp Stem | Stainless Steel | 5713002 | 30TMC50SS BODY | 54230324 | Sleeve | Steel | 3.7042 |  | 600 | 12/15/2015 12:00:00 AM
PT Coupling | EHP009-48-100 | 3.68 | 3.698 | 0.34 | 0.349 | Interlocking Crimp Stem | Stainless Steel | 5713014 | 30WC50SS BODY 304SS | 54930324 | Sleeve | Aluminum | 3.7042 |  | 600 | 12/15/2015 12:00:00 AM
PT Coupling | EHP009-48-100 | 3.68 | 3.698 | 0.34 | 0.349 | Interlocking Crimp Stem | Stainless Steel | 5713014 | 30WC50SS BODY 304SS | 54130324 | Ferrule | Stainless Steel | 3.7042 |  | 600 | 12/15/2015 12:00:00 AM
PT Coupling | EHP009-48-100 | 3.68 | 3.698 | 0.34 | 0.349 | Interlocking Crimp Stem | Stainless Steel | 5713014 | 30WC50SS BODY 304SS | 54330324 | Sleeve | Stainless Steel | 3.7042 |  | 600 | 12/15/2015 12:00:00 AM
PT Coupling | EHP009-48-100 | 3.68 | 3.698 | 0.34 | 0.349 | Interlocking Crimp Stem | Stainless Steel | 5713014 | 30WC50SS BODY 304SS | 54030324 | Ferrule | Steel | 3.7042 |  | 600 | 12/15/2015 12:00:00 AM
PT Coupling | EHP009-48-100 | 3.68 | 3.698 | 0.34 | 0.349 | Interlocking Crimp Stem | Stainless Steel | 5713014 | 30WC50SS BODY 304SS | 54230324 | Sleeve | Steel | 3.7042 |  | 600 | 12/15/2015 12:00:00 AM
PT Coupling | EHP009-48-100 | 3.68 | 3.698 | 0.34 | 0.349 | Interlocking Crimp Stem | Stainless Steel | 5713016 | 30VC50SS BODY | 54930324 | Sleeve | Aluminum | 3.7042 |  | 600 | 12/15/2015 12:00:00 AM
PT Coupling | EHP009-48-100 | 3.68 | 3.698 | 0.34 | 0.349 | Interlocking Crimp Stem | Stainless Steel | 5713016 | 30VC50SS BODY | 54130324 | Ferrule | Stainless Steel | 3.7042 |  | 600 | 12/15/2015 12:00:00 AM
PT Coupling | EHP009-48-100 | 3.68 | 3.698 | 0.34 | 0.349 | Interlocking Crimp Stem | Stainless Steel | 5713016 | 30VC50SS BODY | 54330324 | Sleeve | Stainless Steel | 3.7042 |  | 600 | 12/15/2015 12:00:00 AM
PT Coupling | EHP009-48-100 | 3.68 | 3.698 | 0.34 | 0.349 | Interlocking Crimp Stem | Stainless Steel | 5713016 | 30VC50SS BODY | 54030324 | Ferrule | Steel | 3.7042 |  | 600 | 12/15/2015 12:00:00 AM
PT Coupling | EHP009-48-100 | 3.68 | 3.698 | 0.34 | 0.349 | Interlocking Crimp Stem | Stainless Steel | 5713016 | 30VC50SS BODY | 54230324 | Sleeve | Steel | 3.7042 |  | 600 | 12/15/2015 12:00:00 AM
PT Coupling | EHP009-48-100 | 3.68 | 3.698 | 0.34 | 0.349 | Combination Nipple | Stainless Steel | 84640300 | PTCN300 316SS | 54930324 | Sleeve | Aluminum | 3.7042 |  | 200 | 12/15/2015 12:00:00 AM
PT Coupling | EHP009-48-100 | 3.68 | 3.698 | 0.34 | 0.349 | Combination Nipple | Stainless Steel | 84640300 | PTCN300 316SS | 54130324 | Ferrule | Stainless Steel | 3.7042 |  | 200 | 12/15/2015 12:00:00 AM
PT Coupling | EHP009-48-100 | 3.68 | 3.698 | 0.34 | 0.349 | Combination Nipple | Stainless Steel | 84640300 | PTCN300 316SS | 54330324 | Sleeve | Stainless Steel | 3.7042 |  | 200 | 12/15/2015 12:00:00 AM
PT Coupling | EHP009-48-100 | 3.68 | 3.698 | 0.34 | 0.349 | Combination Nipple | Stainless Steel | 84640300 | PTCN300 316SS | 54030324 | Ferrule | Steel | 3.7042 |  | 200 | 12/15/2015 12:00:00 AM
PT Coupling | EHP009-48-100 | 3.68 | 3.698 | 0.34 | 0.349 | Combination Nipple | Stainless Steel | 84640300 | PTCN300 316SS | 54230324 | Sleeve | Steel | 3.7042 |  | 200 | 12/15/2015 12:00:00 AM
PT Coupling | EHP009-48-100 | 3.68 | 3.698 | 0.34 | 0.349 | Combination Nipple | Stainless Steel | 84640300N | PTCN300N 316SS WELD END | 54930324 | Sleeve | Aluminum | 3.7042 |  | 200 | 12/15/2015 12:00:00 AM
PT Coupling | EHP009-48-100 | 3.68 | 3.698 | 0.34 | 0.349 | Combination Nipple | Stainless Steel | 84640300N | PTCN300N 316SS WELD END | 54130324 | Ferrule | Stainless Steel | 3.7042 |  | 200 | 12/15/2015 12:00:00 AM
PT Coupling | EHP009-48-100 | 3.68 | 3.698 | 0.34 | 0.349 | Combination Nipple | Stainless Steel | 84640300N | PTCN300N 316SS WELD END | 54330324 | Sleeve | Stainless Steel | 3.7042 |  | 200 | 12/15/2015 12:00:00 AM
PT Coupling | EHP009-48-100 | 3.68 | 3.698 | 0.34 | 0.349 | Combination Nipple | Stainless Steel | 84640300N | PTCN300N 316SS WELD END | 54030324 | Ferrule | Steel | 3.7042 |  | 200 | 12/15/2015 12:00:00 AM
PT Coupling | EHP009-48-100 | 3.68 | 3.698 | 0.34 | 0.349 | Combination Nipple | Stainless Steel | 84640300N | PTCN300N 316SS WELD END | 54230324 | Sleeve | Steel | 3.7042 |  | 200 | 12/15/2015 12:00:00 AM
PT Coupling | EHP009-48-100 | 3.68 | 3.698 | 0.34 | 0.349 | Cam and Groove | Steel | 2400330 | 30C CS | 54930324 | Sleeve | Aluminum | 3.7042 |  | 200 | 12/15/2015 12:00:00 AM
PT Coupling | EHP009-48-100 | 3.68 | 3.698 | 0.34 | 0.349 | Cam and Groove | Steel | 2400330 | 30C CS | 54130324 | Ferrule | Stainless Steel | 3.7042 |  | 200 | 12/15/2015 12:00:00 AM
PT Coupling | EHP009-48-100 | 3.68 | 3.698 | 0.34 | 0.349 | Cam and Groove | Steel | 2400330 | 30C CS | 54330324 | Sleeve | Stainless Steel | 3.7042 |  | 200 | 12/15/2015 12:00:00 AM
PT Coupling | EHP009-48-100 | 3.68 | 3.698 | 0.34 | 0.349 | Cam and Groove | Steel | 2400330 | 30C CS | 54030324 | Ferrule | Steel | 3.7042 |  | 200 | 12/15/2015 12:00:00 AM
PT Coupling | EHP009-48-100 | 3.68 | 3.698 | 0.34 | 0.349 | Cam and Groove | Steel | 2400330 | 30C CS | 54230324 | Sleeve | Steel | 3.7042 |  | 200 | 12/15/2015 12:00:00 AM
PT Coupling | EHP009-48-100 | 3.68 | 3.698 | 0.34 | 0.349 | Cam and Groove | Steel | 2400530 | 30E CS | 54930324 | Sleeve | Aluminum | 3.7042 |  | 200 | 12/15/2015 12:00:00 AM
PT Coupling | EHP009-48-100 | 3.68 | 3.698 | 0.34 | 0.349 | Cam and Groove | Steel | 2400530 | 30E CS | 54130324 | Ferrule | Stainless Steel | 3.7042 |  | 200 | 12/15/2015 12:00:00 AM
PT Coupling | EHP009-48-100 | 3.68 | 3.698 | 0.34 | 0.349 | Cam and Groove | Steel | 2400530 | 30E CS | 54330324 | Sleeve | Stainless Steel | 3.7042 |  | 200 | 12/15/2015 12:00:00 AM
PT Coupling | EHP009-48-100 | 3.68 | 3.698 | 0.34 | 0.349 | Cam and Groove | Steel | 2400530 | 30E CS | 54030324 | Ferrule | Steel | 3.7042 |  | 200 | 12/15/2015 12:00:00 AM
PT Coupling | EHP009-48-100 | 3.68 | 3.698 | 0.34 | 0.349 | Cam and Groove | Steel | 2400530 | 30E CS | 54230324 | Sleeve | Steel | 3.7042 |  | 200 | 12/15/2015 12:00:00 AM
PT Coupling | EHP009-48-100 | 3.68 | 3.698 | 0.34 | 0.349 | Interlocking Crimp Stem | Steel | 5703002 | 30TMC50CS BODY | 54930324 | Sleeve | Aluminum | 3.7042 |  | 600 | 12/15/2015 12:00:00 AM
PT Coupling | EHP009-48-100 | 3.68 | 3.698 | 0.34 | 0.349 | Interlocking Crimp Stem | Steel | 5703002 | 30TMC50CS BODY | 54130324 | Ferrule | Stainless Steel | 3.7042 |  | 600 | 12/15/2015 12:00:00 AM
PT Coupling | EHP009-48-100 | 3.68 | 3.698 | 0.34 | 0.349 | Interlocking Crimp Stem | Steel | 5703002 | 30TMC50CS BODY | 54330324 | Sleeve | Stainless Steel | 3.7042 |  | 600 | 12/15/2015 12:00:00 AM
PT Coupling | EHP009-48-100 | 3.68 | 3.698 | 0.34 | 0.349 | Interlocking Crimp Stem | Steel | 5703002 | 30TMC50CS BODY | 54030324 | Ferrule | Steel | 3.7042 |  | 600 | 12/15/2015 12:00:00 AM
PT Coupling | EHP009-48-100 | 3.68 | 3.698 | 0.34 | 0.349 | Interlocking Crimp Stem | Steel | 5703002 | 30TMC50CS BODY | 54230324 | Sleeve | Steel | 3.7042 |  | 600 | 12/15/2015 12:00:00 AM
PT Coupling | EHP009-48-100 | 3.68 | 3.698 | 0.34 | 0.349 | Interlocking Crimp Stem | Steel | 5703014 | 30WC50CS BODY | 54930324 | Sleeve | Aluminum | 3.7042 |  | 600 | 12/15/2015 12:00:00 AM
PT Coupling | EHP009-48-100 | 3.68 | 3.698 | 0.34 | 0.349 | Interlocking Crimp Stem | Steel | 5703014 | 30WC50CS BODY | 54130324 | Ferrule | Stainless Steel | 3.7042 |  | 600 | 12/15/2015 12:00:00 AM
PT Coupling | EHP009-48-100 | 3.68 | 3.698 | 0.34 | 0.349 | Interlocking Crimp Stem | Steel | 5703014 | 30WC50CS BODY | 54330324 | Sleeve | Stainless Steel | 3.7042 |  | 600 | 12/15/2015 12:00:00 AM
PT Coupling | EHP009-48-100 | 3.68 | 3.698 | 0.34 | 0.349 | Interlocking Crimp Stem | Steel | 5703014 | 30WC50CS BODY | 54030324 | Ferrule | Steel | 3.7042 |  | 600 | 12/15/2015 12:00:00 AM
PT Coupling | EHP009-48-100 | 3.68 | 3.698 | 0.34 | 0.349 | Interlocking Crimp Stem | Steel | 5703014 | 30WC50CS BODY | 54230324 | Sleeve | Steel | 3.7042 |  | 600 | 12/15/2015 12:00:00 AM
PT Coupling | EHP009-48-100 | 3.68 | 3.698 | 0.34 | 0.349 | Interlocking Crimp Stem | Steel | 5703016 | 30VC50CS BODY | 54930324 | Sleeve | Aluminum | 3.7042 |  | 600 | 12/15/2015 12:00:00 AM
PT Coupling | EHP009-48-100 | 3.68 | 3.698 | 0.34 | 0.349 | Interlocking Crimp Stem | Steel | 5703016 | 30VC50CS BODY | 54130324 | Ferrule | Stainless Steel | 3.7042 |  | 600 | 12/15/2015 12:00:00 AM
PT Coupling | EHP009-48-100 | 3.68 | 3.698 | 0.34 | 0.349 | Interlocking Crimp Stem | Steel | 5703016 | 30VC50CS BODY | 54330324 | Sleeve | Stainless Steel | 3.7042 |  | 600 | 12/15/2015 12:00:00 AM
PT Coupling | EHP009-48-100 | 3.68 | 3.698 | 0.34 | 0.349 | Interlocking Crimp Stem | Steel | 5703016 | 30VC50CS BODY | 54030324 | Ferrule | Steel | 3.7042 |  | 600 | 12/15/2015 12:00:00 AM
PT Coupling | EHP009-48-100 | 3.68 | 3.698 | 0.34 | 0.349 | Interlocking Crimp Stem | Steel | 5703016 | 30VC50CS BODY | 54230324 | Sleeve | Steel | 3.7042 |  | 600 | 12/15/2015 12:00:00 AM
PT Coupling | EHP009-48-100 | 3.68 | 3.698 | 0.34 | 0.349 | Combination Nipple | Steel | 82640300 | PTCN300 STEEL | 54930324 | Sleeve | Aluminum | 3.7042 |  | 200 | 12/15/2015 12:00:00 AM
PT Coupling | EHP009-48-100 | 3.68 | 3.698 | 0.34 | 0.349 | Combination Nipple | Steel | 82640300 | PTCN300 STEEL | 54130324 | Ferrule | Stainless Steel | 3.7042 |  | 200 | 12/15/2015 12:00:00 AM
PT Coupling | EHP009-48-100 | 3.68 | 3.698 | 0.34 | 0.349 | Combination Nipple | Steel | 82640300 | PTCN300 STEEL | 54330324 | Sleeve | Stainless Steel | 3.7042 |  | 200 | 12/15/2015 12:00:00 AM
PT Coupling | EHP009-48-100 | 3.68 | 3.698 | 0.34 | 0.349 | Combination Nipple | Steel | 82640300 | PTCN300 STEEL | 54030324 | Ferrule | Steel | 3.7042 |  | 200 | 12/15/2015 12:00:00 AM
PT Coupling | EHP009-48-100 | 3.68 | 3.698 | 0.34 | 0.349 | Combination Nipple | Steel | 82640300 | PTCN300 STEEL | 54230324 | Sleeve | Steel | 3.7042 |  | 200 | 12/15/2015 12:00:00 AM
PT Coupling | EHP009-48-100 | 3.68 | 3.698 | 0.34 | 0.349 | Combination Nipple | Steel | 82640300N | PTCN300N STEEL WELD END | 54930324 | Sleeve | Aluminum | 3.7042 |  | 200 | 12/15/2015 12:00:00 AM
PT Coupling | EHP009-48-100 | 3.68 | 3.698 | 0.34 | 0.349 | Combination Nipple | Steel | 82640300N | PTCN300N STEEL WELD END | 54130324 | Ferrule | Stainless Steel | 3.7042 |  | 200 | 12/15/2015 12:00:00 AM
PT Coupling | EHP009-48-100 | 3.68 | 3.698 | 0.34 | 0.349 | Combination Nipple | Steel | 82640300N | PTCN300N STEEL WELD END | 54330324 | Sleeve | Stainless Steel | 3.7042 |  | 200 | 12/15/2015 12:00:00 AM
PT Coupling | EHP009-48-100 | 3.68 | 3.698 | 0.34 | 0.349 | Combination Nipple | Steel | 82640300N | PTCN300N STEEL WELD END | 54030324 | Ferrule | Steel | 3.7042 |  | 200 | 12/15/2015 12:00:00 AM
PT Coupling | EHP009-48-100 | 3.68 | 3.698 | 0.34 | 0.349 | Combination Nipple | Steel | 82640300N | PTCN300N STEEL WELD END | 54230324 | Sleeve | Steel | 3.7042 |  | 200 | 12/15/2015 12:00:00 AM
PT Coupling | EHP009-48-100 | 3.68 | 3.698 | 0.34 | 0.349 | Combination Nipple | Steel | 83640300 | PTCN300 STEEL PLATED | 54930324 | Sleeve | Aluminum | 3.7042 |  | 200 | 12/15/2015 12:00:00 AM
PT Coupling | EHP009-48-100 | 3.68 | 3.698 | 0.34 | 0.349 | Combination Nipple | Steel | 83640300 | PTCN300 STEEL PLATED | 54130324 | Ferrule | Stainless Steel | 3.7042 |  | 200 | 12/15/2015 12:00:00 AM
PT Coupling | EHP009-48-100 | 3.68 | 3.698 | 0.34 | 0.349 | Combination Nipple | Steel | 83640300 | PTCN300 STEEL PLATED | 54330324 | Sleeve | Stainless Steel | 3.7042 |  | 200 | 12/15/2015 12:00:00 AM
PT Coupling | EHP009-48-100 | 3.68 | 3.698 | 0.34 | 0.349 | Combination Nipple | Steel | 83640300 | PTCN300 STEEL PLATED | 54030324 | Ferrule | Steel | 3.7042 |  | 200 | 12/15/2015 12:00:00 AM
PT Coupling | EHP009-48-100 | 3.68 | 3.698 | 0.34 | 0.349 | Combination Nipple | Steel | 83640300 | PTCN300 STEEL PLATED | 54230324 | Sleeve | Steel | 3.7042 |  | 200 | 12/15/2015 12:00:00 AM
PT Coupling | EHP009-48-100 | 3.7 | 3.718 | 0.35 | 0.359 | Cam and Groove | Aluminum | 1000330 | 30C ALUM HBS | 542303261 | Sleeve | Aluminum | 3.7198 |  | 200 | 12/15/2015 12:00:00 AM
PT Coupling | EHP009-48-100 | 3.7 | 3.718 | 0.35 | 0.359 | Cam and Groove | Aluminum | 1000330 | 30C ALUM HBS | 56030326 | Ferrule | Aluminum | 3.7198 |  | 200 | 12/15/2015 12:00:00 AM
PT Coupling | EHP009-48-100 | 3.7 | 3.718 | 0.35 | 0.359 | Cam and Groove | Aluminum | 1000330 | 30C ALUM HBS | 54130326 | Ferrule | Stainless Steel | 3.7198 |  | 200 | 12/15/2015 12:00:00 AM
PT Coupling | EHP009-48-100 | 3.7 | 3.718 | 0.35 | 0.359 | Cam and Groove | Aluminum | 1000330 | 30C ALUM HBS | 54330326 | Sleeve | Stainless Steel | 3.7198 |  | 200 | 12/15/2015 12:00:00 AM
PT Coupling | EHP009-48-100 | 3.7 | 3.718 | 0.35 | 0.359 | Cam and Groove | Aluminum | 1000330 | 30C ALUM HBS | 54030326 | Ferrule | Steel | 3.7198 |  | 200 | 12/15/2015 12:00:00 AM
PT Coupling | EHP009-48-100 | 3.7 | 3.718 | 0.35 | 0.359 | Cam and Groove | Aluminum | 1000330 | 30C ALUM HBS | 54230326 | Sleeve | Steel | 3.7198 |  | 200 | 12/15/2015 12:00:00 AM
PT Coupling | EHP009-48-100 | 3.7 | 3.718 | 0.35 | 0.359 | Cam and Groove | Aluminum | 1000330L2 | 30C ALUM SLII SLS | 542303261 | Sleeve | Aluminum | 3.7198 |  | 200 | 12/15/2015 12:00:00 AM
PT Coupling | EHP009-48-100 | 3.7 | 3.718 | 0.35 | 0.359 | Cam and Groove | Aluminum | 1000330L2 | 30C ALUM SLII SLS | 56030326 | Ferrule | Aluminum | 3.7198 |  | 200 | 12/15/2015 12:00:00 AM
PT Coupling | EHP009-48-100 | 3.7 | 3.718 | 0.35 | 0.359 | Cam and Groove | Aluminum | 1000330L2 | 30C ALUM SLII SLS | 54130326 | Ferrule | Stainless Steel | 3.7198 |  | 200 | 12/15/2015 12:00:00 AM
PT Coupling | EHP009-48-100 | 3.7 | 3.718 | 0.35 | 0.359 | Cam and Groove | Aluminum | 1000330L2 | 30C ALUM SLII SLS | 54330326 | Sleeve | Stainless Steel | 3.7198 |  | 200 | 12/15/2015 12:00:00 AM
PT Coupling | EHP009-48-100 | 3.7 | 3.718 | 0.35 | 0.359 | Cam and Groove | Aluminum | 1000330L2 | 30C ALUM SLII SLS | 54030326 | Ferrule | Steel | 3.7198 |  | 200 | 12/15/2015 12:00:00 AM
PT Coupling | EHP009-48-100 | 3.7 | 3.718 | 0.35 | 0.359 | Cam and Groove | Aluminum | 1000330L2 | 30C ALUM SLII SLS | 54230326 | Sleeve | Steel | 3.7198 |  | 200 | 12/15/2015 12:00:00 AM
PT Coupling | EHP009-48-100 | 3.7 | 3.718 | 0.35 | 0.359 | Cam and Groove | Aluminum | 1000530 | 30E ALUM | 542303261 | Sleeve | Aluminum | 3.7198 |  | 200 | 12/15/2015 12:00:00 AM
PT Coupling | EHP009-48-100 | 3.7 | 3.718 | 0.35 | 0.359 | Cam and Groove | Aluminum | 1000530 | 30E ALUM | 56030326 | Ferrule | Aluminum | 3.7198 |  | 200 | 12/15/2015 12:00:00 AM
PT Coupling | EHP009-48-100 | 3.7 | 3.718 | 0.35 | 0.359 | Cam and Groove | Aluminum | 1000530 | 30E ALUM | 54130326 | Ferrule | Stainless Steel | 3.7198 |  | 200 | 12/15/2015 12:00:00 AM
PT Coupling | EHP009-48-100 | 3.7 | 3.718 | 0.35 | 0.359 | Cam and Groove | Aluminum | 1000530 | 30E ALUM | 54330326 | Sleeve | Stainless Steel | 3.7198 |  | 200 | 12/15/2015 12:00:00 AM
PT Coupling | EHP009-48-100 | 3.7 | 3.718 | 0.35 | 0.359 | Cam and Groove | Aluminum | 1000530 | 30E ALUM | 54030326 | Ferrule | Steel | 3.7198 |  | 200 | 12/15/2015 12:00:00 AM
PT Coupling | EHP009-48-100 | 3.7 | 3.718 | 0.35 | 0.359 | Cam and Groove | Aluminum | 1000530 | 30E ALUM | 54230326 | Sleeve | Steel | 3.7198 |  | 200 | 12/15/2015 12:00:00 AM
PT Coupling | EHP009-48-100 | 3.7 | 3.718 | 0.35 | 0.359 | Cam and Groove | Aluminum | 1070330 | 30C ALUM HB | 542303261 | Sleeve | Aluminum | 3.7198 |  | 200 | 12/15/2015 12:00:00 AM
PT Coupling | EHP009-48-100 | 3.7 | 3.718 | 0.35 | 0.359 | Cam and Groove | Aluminum | 1070330 | 30C ALUM HB | 56030326 | Ferrule | Aluminum | 3.7198 |  | 200 | 12/15/2015 12:00:00 AM
PT Coupling | EHP009-48-100 | 3.7 | 3.718 | 0.35 | 0.359 | Cam and Groove | Aluminum | 1070330 | 30C ALUM HB | 54130326 | Ferrule | Stainless Steel | 3.7198 |  | 200 | 12/15/2015 12:00:00 AM
PT Coupling | EHP009-48-100 | 3.7 | 3.718 | 0.35 | 0.359 | Cam and Groove | Aluminum | 1070330 | 30C ALUM HB | 54330326 | Sleeve | Stainless Steel | 3.7198 |  | 200 | 12/15/2015 12:00:00 AM
PT Coupling | EHP009-48-100 | 3.7 | 3.718 | 0.35 | 0.359 | Cam and Groove | Aluminum | 1070330 | 30C ALUM HB | 54030326 | Ferrule | Steel | 3.7198 |  | 200 | 12/15/2015 12:00:00 AM
PT Coupling | EHP009-48-100 | 3.7 | 3.718 | 0.35 | 0.359 | Cam and Groove | Aluminum | 1070330 | 30C ALUM HB | 54230326 | Sleeve | Steel | 3.7198 |  | 200 | 12/15/2015 12:00:00 AM
PT Coupling | EHP009-48-100 | 3.7 | 3.718 | 0.35 | 0.359 | Cam and Groove | Aluminum | 1070330L2 | 30C ALUM SLII SLB | 542303261 | Sleeve | Aluminum | 3.7198 |  | 200 | 12/15/2015 12:00:00 AM
PT Coupling | EHP009-48-100 | 3.7 | 3.718 | 0.35 | 0.359 | Cam and Groove | Aluminum | 1070330L2 | 30C ALUM SLII SLB | 56030326 | Ferrule | Aluminum | 3.7198 |  | 200 | 12/15/2015 12:00:00 AM
PT Coupling | EHP009-48-100 | 3.7 | 3.718 | 0.35 | 0.359 | Cam and Groove | Aluminum | 1070330L2 | 30C ALUM SLII SLB | 54130326 | Ferrule | Stainless Steel | 3.7198 |  | 200 | 12/15/2015 12:00:00 AM
PT Coupling | EHP009-48-100 | 3.7 | 3.718 | 0.35 | 0.359 | Cam and Groove | Aluminum | 1070330L2 | 30C ALUM SLII SLB | 54330326 | Sleeve | Stainless Steel | 3.7198 |  | 200 | 12/15/2015 12:00:00 AM
PT Coupling | EHP009-48-100 | 3.7 | 3.718 | 0.35 | 0.359 | Cam and Groove | Aluminum | 1070330L2 | 30C ALUM SLII SLB | 54030326 | Ferrule | Steel | 3.7198 |  | 200 | 12/15/2015 12:00:00 AM
PT Coupling | EHP009-48-100 | 3.7 | 3.718 | 0.35 | 0.359 | Cam and Groove | Aluminum | 1070330L2 | 30C ALUM SLII SLB | 54230326 | Sleeve | Steel | 3.7198 |  | 200 | 12/15/2015 12:00:00 AM
PT Coupling | EHP009-48-100 | 3.7 | 3.718 | 0.35 | 0.359 | Cam and Groove | Aluminum | 2000330 | 30C HCALUM | 542303261 | Sleeve | Aluminum | 3.7198 |  | 200 | 12/15/2015 12:00:00 AM
PT Coupling | EHP009-48-100 | 3.7 | 3.718 | 0.35 | 0.359 | Cam and Groove | Aluminum | 2000330 | 30C HCALUM | 56030326 | Ferrule | Aluminum | 3.7198 |  | 200 | 12/15/2015 12:00:00 AM
PT Coupling | EHP009-48-100 | 3.7 | 3.718 | 0.35 | 0.359 | Cam and Groove | Aluminum | 2000330 | 30C HCALUM | 54130326 | Ferrule | Stainless Steel | 3.7198 |  | 200 | 12/15/2015 12:00:00 AM
PT Coupling | EHP009-48-100 | 3.7 | 3.718 | 0.35 | 0.359 | Cam and Groove | Aluminum | 2000330 | 30C HCALUM | 54330326 | Sleeve | Stainless Steel | 3.7198 |  | 200 | 12/15/2015 12:00:00 AM
PT Coupling | EHP009-48-100 | 3.7 | 3.718 | 0.35 | 0.359 | Cam and Groove | Aluminum | 2000330 | 30C HCALUM | 54030326 | Ferrule | Steel | 3.7198 |  | 200 | 12/15/2015 12:00:00 AM
PT Coupling | EHP009-48-100 | 3.7 | 3.718 | 0.35 | 0.359 | Cam and Groove | Aluminum | 2000330 | 30C HCALUM | 54230326 | Sleeve | Steel | 3.7198 |  | 200 | 12/15/2015 12:00:00 AM
PT Coupling | EHP009-48-100 | 3.7 | 3.718 | 0.35 | 0.359 | Cam and Groove | Aluminum | 2000530 | 30E HCALUM | 542303261 | Sleeve | Aluminum | 3.7198 |  | 200 | 12/15/2015 12:00:00 AM
PT Coupling | EHP009-48-100 | 3.7 | 3.718 | 0.35 | 0.359 | Cam and Groove | Aluminum | 2000530 | 30E HCALUM | 56030326 | Ferrule | Aluminum | 3.7198 |  | 200 | 12/15/2015 12:00:00 AM
PT Coupling | EHP009-48-100 | 3.7 | 3.718 | 0.35 | 0.359 | Cam and Groove | Aluminum | 2000530 | 30E HCALUM | 54130326 | Ferrule | Stainless Steel | 3.7198 |  | 200 | 12/15/2015 12:00:00 AM
PT Coupling | EHP009-48-100 | 3.7 | 3.718 | 0.35 | 0.359 | Cam and Groove | Aluminum | 2000530 | 30E HCALUM | 54330326 | Sleeve | Stainless Steel | 3.7198 |  | 200 | 12/15/2015 12:00:00 AM
PT Coupling | EHP009-48-100 | 3.7 | 3.718 | 0.35 | 0.359 | Cam and Groove | Aluminum | 2000530 | 30E HCALUM | 54030326 | Ferrule | Steel | 3.7198 |  | 200 | 12/15/2015 12:00:00 AM
PT Coupling | EHP009-48-100 | 3.7 | 3.718 | 0.35 | 0.359 | Cam and Groove | Aluminum | 2000530 | 30E HCALUM | 54230326 | Sleeve | Steel | 3.7198 |  | 200 | 12/15/2015 12:00:00 AM
PT Coupling | EHP009-48-100 | 3.7 | 3.718 | 0.35 | 0.359 | Interlocking Crimp Stem | Aluminum | 5743002 | 30TMC50AL BODY | 542303261 | Sleeve | Aluminum | 3.7198 |  | 600 | 12/15/2015 12:00:00 AM
PT Coupling | EHP009-48-100 | 3.7 | 3.718 | 0.35 | 0.359 | Interlocking Crimp Stem | Aluminum | 5743002 | 30TMC50AL BODY | 56030326 | Ferrule | Aluminum | 3.7198 |  | 600 | 12/15/2015 12:00:00 AM
PT Coupling | EHP009-48-100 | 3.7 | 3.718 | 0.35 | 0.359 | Interlocking Crimp Stem | Aluminum | 5743002 | 30TMC50AL BODY | 54130326 | Ferrule | Stainless Steel | 3.7198 |  | 600 | 12/15/2015 12:00:00 AM
PT Coupling | EHP009-48-100 | 3.7 | 3.718 | 0.35 | 0.359 | Interlocking Crimp Stem | Aluminum | 5743002 | 30TMC50AL BODY | 54330326 | Sleeve | Stainless Steel | 3.7198 |  | 600 | 12/15/2015 12:00:00 AM
PT Coupling | EHP009-48-100 | 3.7 | 3.718 | 0.35 | 0.359 | Interlocking Crimp Stem | Aluminum | 5743002 | 30TMC50AL BODY | 54030326 | Ferrule | Steel | 3.7198 |  | 600 | 12/15/2015 12:00:00 AM
PT Coupling | EHP009-48-100 | 3.7 | 3.718 | 0.35 | 0.359 | Interlocking Crimp Stem | Aluminum | 5743002 | 30TMC50AL BODY | 54230326 | Sleeve | Steel | 3.7198 |  | 600 | 12/15/2015 12:00:00 AM
PT Coupling | EHP009-48-100 | 3.7 | 3.718 | 0.35 | 0.359 | Interlocking Crimp Stem | Aluminum | 5743014 | 30WC50AL | 542303261 | Sleeve | Aluminum | 3.7198 |  | 600 | 12/15/2015 12:00:00 AM
PT Coupling | EHP009-48-100 | 3.7 | 3.718 | 0.35 | 0.359 | Interlocking Crimp Stem | Aluminum | 5743014 | 30WC50AL | 56030326 | Ferrule | Aluminum | 3.7198 |  | 600 | 12/15/2015 12:00:00 AM
PT Coupling | EHP009-48-100 | 3.7 | 3.718 | 0.35 | 0.359 | Interlocking Crimp Stem | Aluminum | 5743014 | 30WC50AL | 54130326 | Ferrule | Stainless Steel | 3.7198 |  | 600 | 12/15/2015 12:00:00 AM
PT Coupling | EHP009-48-100 | 3.7 | 3.718 | 0.35 | 0.359 | Interlocking Crimp Stem | Aluminum | 5743014 | 30WC50AL | 54330326 | Sleeve | Stainless Steel | 3.7198 |  | 600 | 12/15/2015 12:00:00 AM
PT Coupling | EHP009-48-100 | 3.7 | 3.718 | 0.35 | 0.359 | Interlocking Crimp Stem | Aluminum | 5743014 | 30WC50AL | 54030326 | Ferrule | Steel | 3.7198 |  | 600 | 12/15/2015 12:00:00 AM
PT Coupling | EHP009-48-100 | 3.7 | 3.718 | 0.35 | 0.359 | Interlocking Crimp Stem | Aluminum | 5743014 | 30WC50AL | 54230326 | Sleeve | Steel | 3.7198 |  | 600 | 12/15/2015 12:00:00 AM
PT Coupling | EHP009-48-100 | 3.7 | 3.718 | 0.35 | 0.359 | Combination Nipple | Aluminum | 85640300 | PTCN300 ALUMINUM | 542303261 | Sleeve | Aluminum | 3.7198 |  | 200 | 12/15/2015 12:00:00 AM
PT Coupling | EHP009-48-100 | 3.7 | 3.718 | 0.35 | 0.359 | Combination Nipple | Aluminum | 85640300 | PTCN300 ALUMINUM | 56030326 | Ferrule | Aluminum | 3.7198 |  | 200 | 12/15/2015 12:00:00 AM
PT Coupling | EHP009-48-100 | 3.7 | 3.718 | 0.35 | 0.359 | Combination Nipple | Aluminum | 85640300 | PTCN300 ALUMINUM | 54130326 | Ferrule | Stainless Steel | 3.7198 |  | 200 | 12/15/2015 12:00:00 AM
PT Coupling | EHP009-48-100 | 3.7 | 3.718 | 0.35 | 0.359 | Combination Nipple | Aluminum | 85640300 | PTCN300 ALUMINUM | 54330326 | Sleeve | Stainless Steel | 3.7198 |  | 200 | 12/15/2015 12:00:00 AM
PT Coupling | EHP009-48-100 | 3.7 | 3.718 | 0.35 | 0.359 | Combination Nipple | Aluminum | 85640300 | PTCN300 ALUMINUM | 54030326 | Ferrule | Steel | 3.7198 |  | 200 | 12/15/2015 12:00:00 AM
PT Coupling | EHP009-48-100 | 3.7 | 3.718 | 0.35 | 0.359 | Combination Nipple | Aluminum | 85640300 | PTCN300 ALUMINUM | 54230326 | Sleeve | Steel | 3.7198 |  | 200 | 12/15/2015 12:00:00 AM
PT Coupling | EHP009-48-100 | 3.7 | 3.718 | 0.35 | 0.359 | Combination Nipple | Aluminum | 85640300N | PTCN300N ALUM WELD END | 542303261 | Sleeve | Aluminum | 3.7198 |  | 200 | 12/15/2015 12:00:00 AM
PT Coupling | EHP009-48-100 | 3.7 | 3.718 | 0.35 | 0.359 | Combination Nipple | Aluminum | 85640300N | PTCN300N ALUM WELD END | 56030326 | Ferrule | Aluminum | 3.7198 |  | 200 | 12/15/2015 12:00:00 AM
PT Coupling | EHP009-48-100 | 3.7 | 3.718 | 0.35 | 0.359 | Combination Nipple | Aluminum | 85640300N | PTCN300N ALUM WELD END | 54130326 | Ferrule | Stainless Steel | 3.7198 |  | 200 | 12/15/2015 12:00:00 AM
PT Coupling | EHP009-48-100 | 3.7 | 3.718 | 0.35 | 0.359 | Combination Nipple | Aluminum | 85640300N | PTCN300N ALUM WELD END | 54330326 | Sleeve | Stainless Steel | 3.7198 |  | 200 | 12/15/2015 12:00:00 AM
PT Coupling | EHP009-48-100 | 3.7 | 3.718 | 0.35 | 0.359 | Combination Nipple | Aluminum | 85640300N | PTCN300N ALUM WELD END | 54030326 | Ferrule | Steel | 3.7198 |  | 200 | 12/15/2015 12:00:00 AM
PT Coupling | EHP009-48-100 | 3.7 | 3.718 | 0.35 | 0.359 | Combination Nipple | Aluminum | 85640300N | PTCN300N ALUM WELD END | 54230326 | Sleeve | Steel | 3.7198 |  | 200 | 12/15/2015 12:00:00 AM
PT Coupling | EHP009-48-100 | 3.7 | 3.718 | 0.35 | 0.359 | Cam and Groove | Brass | 1200330 | 30C BRASS HB | 542303261 | Sleeve | Aluminum | 3.7198 |  | 200 | 12/15/2015 12:00:00 AM
PT Coupling | EHP009-48-100 | 3.7 | 3.718 | 0.35 | 0.359 | Cam and Groove | Brass | 1200330 | 30C BRASS HB | 56030326 | Ferrule | Aluminum | 3.7198 |  | 200 | 12/15/2015 12:00:00 AM
PT Coupling | EHP009-48-100 | 3.7 | 3.718 | 0.35 | 0.359 | Cam and Groove | Brass | 1200330 | 30C BRASS HB | 54130326 | Ferrule | Stainless Steel | 3.7198 |  | 200 | 12/15/2015 12:00:00 AM
PT Coupling | EHP009-48-100 | 3.7 | 3.718 | 0.35 | 0.359 | Cam and Groove | Brass | 1200330 | 30C BRASS HB | 54330326 | Sleeve | Stainless Steel | 3.7198 |  | 200 | 12/15/2015 12:00:00 AM
PT Coupling | EHP009-48-100 | 3.7 | 3.718 | 0.35 | 0.359 | Cam and Groove | Brass | 1200330 | 30C BRASS HB | 54030326 | Ferrule | Steel | 3.7198 |  | 200 | 12/15/2015 12:00:00 AM
PT Coupling | EHP009-48-100 | 3.7 | 3.718 | 0.35 | 0.359 | Cam and Groove | Brass | 1200330 | 30C BRASS HB | 54230326 | Sleeve | Steel | 3.7198 |  | 200 | 12/15/2015 12:00:00 AM
PT Coupling | EHP009-48-100 | 3.7 | 3.718 | 0.35 | 0.359 | Cam and Groove | Brass | 1200330L2 | 30C BRASS SLII SLB | 542303261 | Sleeve | Aluminum | 3.7198 |  | 200 | 12/15/2015 12:00:00 AM
PT Coupling | EHP009-48-100 | 3.7 | 3.718 | 0.35 | 0.359 | Cam and Groove | Brass | 1200330L2 | 30C BRASS SLII SLB | 56030326 | Ferrule | Aluminum | 3.7198 |  | 200 | 12/15/2015 12:00:00 AM
PT Coupling | EHP009-48-100 | 3.7 | 3.718 | 0.35 | 0.359 | Cam and Groove | Brass | 1200330L2 | 30C BRASS SLII SLB | 54130326 | Ferrule | Stainless Steel | 3.7198 |  | 200 | 12/15/2015 12:00:00 AM
PT Coupling | EHP009-48-100 | 3.7 | 3.718 | 0.35 | 0.359 | Cam and Groove | Brass | 1200330L2 | 30C BRASS SLII SLB | 54330326 | Sleeve | Stainless Steel | 3.7198 |  | 200 | 12/15/2015 12:00:00 AM
PT Coupling | EHP009-48-100 | 3.7 | 3.718 | 0.35 | 0.359 | Cam and Groove | Brass | 1200330L2 | 30C BRASS SLII SLB | 54030326 | Ferrule | Steel | 3.7198 |  | 200 | 12/15/2015 12:00:00 AM
PT Coupling | EHP009-48-100 | 3.7 | 3.718 | 0.35 | 0.359 | Cam and Groove | Brass | 1200330L2 | 30C BRASS SLII SLB | 54230326 | Sleeve | Steel | 3.7198 |  | 200 | 12/15/2015 12:00:00 AM
PT Coupling | EHP009-48-100 | 3.7 | 3.718 | 0.35 | 0.359 | Cam and Groove | Brass | 1200330SL | 30CSL BRASS STA-LOK HB | 542303261 | Sleeve | Aluminum | 3.7198 |  | 200 | 12/15/2015 12:00:00 AM
PT Coupling | EHP009-48-100 | 3.7 | 3.718 | 0.35 | 0.359 | Cam and Groove | Brass | 1200330SL | 30CSL BRASS STA-LOK HB | 56030326 | Ferrule | Aluminum | 3.7198 |  | 200 | 12/15/2015 12:00:00 AM
PT Coupling | EHP009-48-100 | 3.7 | 3.718 | 0.35 | 0.359 | Cam and Groove | Brass | 1200330SL | 30CSL BRASS STA-LOK HB | 54130326 | Ferrule | Stainless Steel | 3.7198 |  | 200 | 12/15/2015 12:00:00 AM
PT Coupling | EHP009-48-100 | 3.7 | 3.718 | 0.35 | 0.359 | Cam and Groove | Brass | 1200330SL | 30CSL BRASS STA-LOK HB | 54330326 | Sleeve | Stainless Steel | 3.7198 |  | 200 | 12/15/2015 12:00:00 AM
PT Coupling | EHP009-48-100 | 3.7 | 3.718 | 0.35 | 0.359 | Cam and Groove | Brass | 1200330SL | 30CSL BRASS STA-LOK HB | 54030326 | Ferrule | Steel | 3.7198 |  | 200 | 12/15/2015 12:00:00 AM
PT Coupling | EHP009-48-100 | 3.7 | 3.718 | 0.35 | 0.359 | Cam and Groove | Brass | 1200330SL | 30CSL BRASS STA-LOK HB | 54230326 | Sleeve | Steel | 3.7198 |  | 200 | 12/15/2015 12:00:00 AM
PT Coupling | EHP009-48-100 | 3.7 | 3.718 | 0.35 | 0.359 | Cam and Groove | Brass | 1200530 | 30E BRASS | 542303261 | Sleeve | Aluminum | 3.7198 |  | 200 | 12/15/2015 12:00:00 AM
PT Coupling | EHP009-48-100 | 3.7 | 3.718 | 0.35 | 0.359 | Cam and Groove | Brass | 1200530 | 30E BRASS | 56030326 | Ferrule | Aluminum | 3.7198 |  | 200 | 12/15/2015 12:00:00 AM
PT Coupling | EHP009-48-100 | 3.7 | 3.718 | 0.35 | 0.359 | Cam and Groove | Brass | 1200530 | 30E BRASS | 54130326 | Ferrule | Stainless Steel | 3.7198 |  | 200 | 12/15/2015 12:00:00 AM
PT Coupling | EHP009-48-100 | 3.7 | 3.718 | 0.35 | 0.359 | Cam and Groove | Brass | 1200530 | 30E BRASS | 54330326 | Sleeve | Stainless Steel | 3.7198 |  | 200 | 12/15/2015 12:00:00 AM
PT Coupling | EHP009-48-100 | 3.7 | 3.718 | 0.35 | 0.359 | Cam and Groove | Brass | 1200530 | 30E BRASS | 54030326 | Ferrule | Steel | 3.7198 |  | 200 | 12/15/2015 12:00:00 AM
PT Coupling | EHP009-48-100 | 3.7 | 3.718 | 0.35 | 0.359 | Cam and Groove | Brass | 1200530 | 30E BRASS | 54230326 | Sleeve | Steel | 3.7198 |  | 200 | 12/15/2015 12:00:00 AM
PT Coupling | EHP009-48-100 | 3.7 | 3.718 | 0.35 | 0.359 | Cam and Groove | Brass | 1290330 | 30C BRASS HBS | 542303261 | Sleeve | Aluminum | 3.7198 |  | 200 | 12/15/2015 12:00:00 AM
PT Coupling | EHP009-48-100 | 3.7 | 3.718 | 0.35 | 0.359 | Cam and Groove | Brass | 1290330 | 30C BRASS HBS | 56030326 | Ferrule | Aluminum | 3.7198 |  | 200 | 12/15/2015 12:00:00 AM
PT Coupling | EHP009-48-100 | 3.7 | 3.718 | 0.35 | 0.359 | Cam and Groove | Brass | 1290330 | 30C BRASS HBS | 54130326 | Ferrule | Stainless Steel | 3.7198 |  | 200 | 12/15/2015 12:00:00 AM
PT Coupling | EHP009-48-100 | 3.7 | 3.718 | 0.35 | 0.359 | Cam and Groove | Brass | 1290330 | 30C BRASS HBS | 54330326 | Sleeve | Stainless Steel | 3.7198 |  | 200 | 12/15/2015 12:00:00 AM
PT Coupling | EHP009-48-100 | 3.7 | 3.718 | 0.35 | 0.359 | Cam and Groove | Brass | 1290330 | 30C BRASS HBS | 54030326 | Ferrule | Steel | 3.7198 |  | 200 | 12/15/2015 12:00:00 AM
PT Coupling | EHP009-48-100 | 3.7 | 3.718 | 0.35 | 0.359 | Cam and Groove | Brass | 1290330 | 30C BRASS HBS | 54230326 | Sleeve | Steel | 3.7198 |  | 200 | 12/15/2015 12:00:00 AM
PT Coupling | EHP009-48-100 | 3.7 | 3.718 | 0.35 | 0.359 | Cam and Groove | Brass | 1290330L2 | 30C BRASS SLII SLS | 542303261 | Sleeve | Aluminum | 3.7198 |  | 200 | 12/15/2015 12:00:00 AM
PT Coupling | EHP009-48-100 | 3.7 | 3.718 | 0.35 | 0.359 | Cam and Groove | Brass | 1290330L2 | 30C BRASS SLII SLS | 56030326 | Ferrule | Aluminum | 3.7198 |  | 200 | 12/15/2015 12:00:00 AM
PT Coupling | EHP009-48-100 | 3.7 | 3.718 | 0.35 | 0.359 | Cam and Groove | Brass | 1290330L2 | 30C BRASS SLII SLS | 54130326 | Ferrule | Stainless Steel | 3.7198 |  | 200 | 12/15/2015 12:00:00 AM
PT Coupling | EHP009-48-100 | 3.7 | 3.718 | 0.35 | 0.359 | Cam and Groove | Brass | 1290330L2 | 30C BRASS SLII SLS | 54330326 | Sleeve | Stainless Steel | 3.7198 |  | 200 | 12/15/2015 12:00:00 AM
PT Coupling | EHP009-48-100 | 3.7 | 3.718 | 0.35 | 0.359 | Cam and Groove | Brass | 1290330L2 | 30C BRASS SLII SLS | 54030326 | Ferrule | Steel | 3.7198 |  | 200 | 12/15/2015 12:00:00 AM
PT Coupling | EHP009-48-100 | 3.7 | 3.718 | 0.35 | 0.359 | Cam and Groove | Brass | 1290330L2 | 30C BRASS SLII SLS | 54230326 | Sleeve | Steel | 3.7198 |  | 200 | 12/15/2015 12:00:00 AM
PT Coupling | EHP009-48-100 | 3.7 | 3.718 | 0.35 | 0.359 | Combination Nipple | Brass | 82640300BR | PTCN300 BRASS | 542303261 | Sleeve | Aluminum | 3.7198 |  | 200 | 12/15/2015 12:00:00 AM
PT Coupling | EHP009-48-100 | 3.7 | 3.718 | 0.35 | 0.359 | Combination Nipple | Brass | 82640300BR | PTCN300 BRASS | 56030326 | Ferrule | Aluminum | 3.7198 |  | 200 | 12/15/2015 12:00:00 AM
PT Coupling | EHP009-48-100 | 3.7 | 3.718 | 0.35 | 0.359 | Combination Nipple | Brass | 82640300BR | PTCN300 BRASS | 54130326 | Ferrule | Stainless Steel | 3.7198 |  | 200 | 12/15/2015 12:00:00 AM
PT Coupling | EHP009-48-100 | 3.7 | 3.718 | 0.35 | 0.359 | Combination Nipple | Brass | 82640300BR | PTCN300 BRASS | 54330326 | Sleeve | Stainless Steel | 3.7198 |  | 200 | 12/15/2015 12:00:00 AM
PT Coupling | EHP009-48-100 | 3.7 | 3.718 | 0.35 | 0.359 | Combination Nipple | Brass | 82640300BR | PTCN300 BRASS | 54030326 | Ferrule | Steel | 3.7198 |  | 200 | 12/15/2015 12:00:00 AM
PT Coupling | EHP009-48-100 | 3.7 | 3.718 | 0.35 | 0.359 | Combination Nipple | Brass | 82640300BR | PTCN300 BRASS | 54230326 | Sleeve | Steel | 3.7198 |  | 200 | 12/15/2015 12:00:00 AM
PT Coupling | EHP009-48-100 | 3.7 | 3.718 | 0.35 | 0.359 | Cam and Groove | Ductile Iron | 1800330 | 30C DUCTILE | 542303261 | Sleeve | Aluminum | 3.7198 |  | 200 | 12/15/2015 12:00:00 AM
PT Coupling | EHP009-48-100 | 3.7 | 3.718 | 0.35 | 0.359 | Cam and Groove | Ductile Iron | 1800330 | 30C DUCTILE | 56030326 | Ferrule | Aluminum | 3.7198 |  | 200 | 12/15/2015 12:00:00 AM
PT Coupling | EHP009-48-100 | 3.7 | 3.718 | 0.35 | 0.359 | Cam and Groove | Ductile Iron | 1800330 | 30C DUCTILE | 54130326 | Ferrule | Stainless Steel | 3.7198 |  | 200 | 12/15/2015 12:00:00 AM
PT Coupling | EHP009-48-100 | 3.7 | 3.718 | 0.35 | 0.359 | Cam and Groove | Ductile Iron | 1800330 | 30C DUCTILE | 54330326 | Sleeve | Stainless Steel | 3.7198 |  | 200 | 12/15/2015 12:00:00 AM
PT Coupling | EHP009-48-100 | 3.7 | 3.718 | 0.35 | 0.359 | Cam and Groove | Ductile Iron | 1800330 | 30C DUCTILE | 54030326 | Ferrule | Steel | 3.7198 |  | 200 | 12/15/2015 12:00:00 AM
PT Coupling | EHP009-48-100 | 3.7 | 3.718 | 0.35 | 0.359 | Cam and Groove | Ductile Iron | 1800330 | 30C DUCTILE | 54230326 | Sleeve | Steel | 3.7198 |  | 200 | 12/15/2015 12:00:00 AM
PT Coupling | EHP009-48-100 | 3.7 | 3.718 | 0.35 | 0.359 | Cam and Groove | Ductile Iron | 1800530 | 30E DUCTILE | 542303261 | Sleeve | Aluminum | 3.7198 |  | 200 | 12/15/2015 12:00:00 AM
PT Coupling | EHP009-48-100 | 3.7 | 3.718 | 0.35 | 0.359 | Cam and Groove | Ductile Iron | 1800530 | 30E DUCTILE | 56030326 | Ferrule | Aluminum | 3.7198 |  | 200 | 12/15/2015 12:00:00 AM
PT Coupling | EHP009-48-100 | 3.7 | 3.718 | 0.35 | 0.359 | Cam and Groove | Ductile Iron | 1800530 | 30E DUCTILE | 54130326 | Ferrule | Stainless Steel | 3.7198 |  | 200 | 12/15/2015 12:00:00 AM
PT Coupling | EHP009-48-100 | 3.7 | 3.718 | 0.35 | 0.359 | Cam and Groove | Ductile Iron | 1800530 | 30E DUCTILE | 54330326 | Sleeve | Stainless Steel | 3.7198 |  | 200 | 12/15/2015 12:00:00 AM
PT Coupling | EHP009-48-100 | 3.7 | 3.718 | 0.35 | 0.359 | Cam and Groove | Ductile Iron | 1800530 | 30E DUCTILE | 54030326 | Ferrule | Steel | 3.7198 |  | 200 | 12/15/2015 12:00:00 AM
PT Coupling | EHP009-48-100 | 3.7 | 3.718 | 0.35 | 0.359 | Cam and Groove | Ductile Iron | 1800530 | 30E DUCTILE | 54230326 | Sleeve | Steel | 3.7198 |  | 200 | 12/15/2015 12:00:00 AM
PT Coupling | EHP009-48-100 | 3.7 | 3.718 | 0.35 | 0.359 | Cam and Groove | Hastealloy | 2600330 | 30C HASTELLOY® C | 542303261 | Sleeve | Aluminum | 3.7198 |  | 200 | 12/15/2015 12:00:00 AM
PT Coupling | EHP009-48-100 | 3.7 | 3.718 | 0.35 | 0.359 | Cam and Groove | Hastealloy | 2600330 | 30C HASTELLOY® C | 56030326 | Ferrule | Aluminum | 3.7198 |  | 200 | 12/15/2015 12:00:00 AM
PT Coupling | EHP009-48-100 | 3.7 | 3.718 | 0.35 | 0.359 | Cam and Groove | Hastealloy | 2600330 | 30C HASTELLOY® C | 54130326 | Ferrule | Stainless Steel | 3.7198 |  | 200 | 12/15/2015 12:00:00 AM
PT Coupling | EHP009-48-100 | 3.7 | 3.718 | 0.35 | 0.359 | Cam and Groove | Hastealloy | 2600330 | 30C HASTELLOY® C | 54330326 | Sleeve | Stainless Steel | 3.7198 |  | 200 | 12/15/2015 12:00:00 AM
PT Coupling | EHP009-48-100 | 3.7 | 3.718 | 0.35 | 0.359 | Cam and Groove | Hastealloy | 2600330 | 30C HASTELLOY® C | 54030326 | Ferrule | Steel | 3.7198 |  | 200 | 12/15/2015 12:00:00 AM
PT Coupling | EHP009-48-100 | 3.7 | 3.718 | 0.35 | 0.359 | Cam and Groove | Hastealloy | 2600330 | 30C HASTELLOY® C | 54230326 | Sleeve | Steel | 3.7198 |  | 200 | 12/15/2015 12:00:00 AM
PT Coupling | EHP009-48-100 | 3.7 | 3.718 | 0.35 | 0.359 | Cam and Groove | Hastealloy | 2600530 | 30E HASTELLOY® C | 542303261 | Sleeve | Aluminum | 3.7198 |  | 200 | 12/15/2015 12:00:00 AM
PT Coupling | EHP009-48-100 | 3.7 | 3.718 | 0.35 | 0.359 | Cam and Groove | Hastealloy | 2600530 | 30E HASTELLOY® C | 56030326 | Ferrule | Aluminum | 3.7198 |  | 200 | 12/15/2015 12:00:00 AM
PT Coupling | EHP009-48-100 | 3.7 | 3.718 | 0.35 | 0.359 | Cam and Groove | Hastealloy | 2600530 | 30E HASTELLOY® C | 54130326 | Ferrule | Stainless Steel | 3.7198 |  | 200 | 12/15/2015 12:00:00 AM
PT Coupling | EHP009-48-100 | 3.7 | 3.718 | 0.35 | 0.359 | Cam and Groove | Hastealloy | 2600530 | 30E HASTELLOY® C | 54330326 | Sleeve | Stainless Steel | 3.7198 |  | 200 | 12/15/2015 12:00:00 AM
PT Coupling | EHP009-48-100 | 3.7 | 3.718 | 0.35 | 0.359 | Cam and Groove | Hastealloy | 2600530 | 30E HASTELLOY® C | 54030326 | Ferrule | Steel | 3.7198 |  | 200 | 12/15/2015 12:00:00 AM
PT Coupling | EHP009-48-100 | 3.7 | 3.718 | 0.35 | 0.359 | Cam and Groove | Hastealloy | 2600530 | 30E HASTELLOY® C | 54230326 | Sleeve | Steel | 3.7198 |  | 200 | 12/15/2015 12:00:00 AM
PT Coupling | EHP009-48-100 | 3.7 | 3.718 | 0.35 | 0.359 | Cam and Groove | Monel | 2200330 | 30C MONEL | 542303261 | Sleeve | Aluminum | 3.7198 |  | 200 | 12/15/2015 12:00:00 AM
PT Coupling | EHP009-48-100 | 3.7 | 3.718 | 0.35 | 0.359 | Cam and Groove | Monel | 2200330 | 30C MONEL | 56030326 | Ferrule | Aluminum | 3.7198 |  | 200 | 12/15/2015 12:00:00 AM
PT Coupling | EHP009-48-100 | 3.7 | 3.718 | 0.35 | 0.359 | Cam and Groove | Monel | 2200330 | 30C MONEL | 54130326 | Ferrule | Stainless Steel | 3.7198 |  | 200 | 12/15/2015 12:00:00 AM
PT Coupling | EHP009-48-100 | 3.7 | 3.718 | 0.35 | 0.359 | Cam and Groove | Monel | 2200330 | 30C MONEL | 54330326 | Sleeve | Stainless Steel | 3.7198 |  | 200 | 12/15/2015 12:00:00 AM
PT Coupling | EHP009-48-100 | 3.7 | 3.718 | 0.35 | 0.359 | Cam and Groove | Monel | 2200330 | 30C MONEL | 54030326 | Ferrule | Steel | 3.7198 |  | 200 | 12/15/2015 12:00:00 AM
PT Coupling | EHP009-48-100 | 3.7 | 3.718 | 0.35 | 0.359 | Cam and Groove | Monel | 2200330 | 30C MONEL | 54230326 | Sleeve | Steel | 3.7198 |  | 200 | 12/15/2015 12:00:00 AM
PT Coupling | EHP009-48-100 | 3.7 | 3.718 | 0.35 | 0.359 | Cam and Groove | Monel | 2200530 | 30E MONEL | 542303261 | Sleeve | Aluminum | 3.7198 |  | 200 | 12/15/2015 12:00:00 AM
PT Coupling | EHP009-48-100 | 3.7 | 3.718 | 0.35 | 0.359 | Cam and Groove | Monel | 2200530 | 30E MONEL | 56030326 | Ferrule | Aluminum | 3.7198 |  | 200 | 12/15/2015 12:00:00 AM
PT Coupling | EHP009-48-100 | 3.7 | 3.718 | 0.35 | 0.359 | Cam and Groove | Monel | 2200530 | 30E MONEL | 54130326 | Ferrule | Stainless Steel | 3.7198 |  | 200 | 12/15/2015 12:00:00 AM
PT Coupling | EHP009-48-100 | 3.7 | 3.718 | 0.35 | 0.359 | Cam and Groove | Monel | 2200530 | 30E MONEL | 54330326 | Sleeve | Stainless Steel | 3.7198 |  | 200 | 12/15/2015 12:00:00 AM
PT Coupling | EHP009-48-100 | 3.7 | 3.718 | 0.35 | 0.359 | Cam and Groove | Monel | 2200530 | 30E MONEL | 54030326 | Ferrule | Steel | 3.7198 |  | 200 | 12/15/2015 12:00:00 AM
PT Coupling | EHP009-48-100 | 3.7 | 3.718 | 0.35 | 0.359 | Cam and Groove | Monel | 2200530 | 30E MONEL | 54230326 | Sleeve | Steel | 3.7198 |  | 200 | 12/15/2015 12:00:00 AM
PT Coupling | EHP009-48-100 | 3.7 | 3.718 | 0.35 | 0.359 | Cam and Groove | Stainless Steel | 1400330 | 30C SS | 542303261 | Sleeve | Aluminum | 3.7198 |  | 200 | 12/15/2015 12:00:00 AM
PT Coupling | EHP009-48-100 | 3.7 | 3.718 | 0.35 | 0.359 | Cam and Groove | Stainless Steel | 1400330 | 30C SS | 56030326 | Ferrule | Aluminum | 3.7198 |  | 200 | 12/15/2015 12:00:00 AM
PT Coupling | EHP009-48-100 | 3.7 | 3.718 | 0.35 | 0.359 | Cam and Groove | Stainless Steel | 1400330 | 30C SS | 54130326 | Ferrule | Stainless Steel | 3.7198 |  | 200 | 12/15/2015 12:00:00 AM
PT Coupling | EHP009-48-100 | 3.7 | 3.718 | 0.35 | 0.359 | Cam and Groove | Stainless Steel | 1400330 | 30C SS | 54330326 | Sleeve | Stainless Steel | 3.7198 |  | 200 | 12/15/2015 12:00:00 AM
PT Coupling | EHP009-48-100 | 3.7 | 3.718 | 0.35 | 0.359 | Cam and Groove | Stainless Steel | 1400330 | 30C SS | 54030326 | Ferrule | Steel | 3.7198 |  | 200 | 12/15/2015 12:00:00 AM
PT Coupling | EHP009-48-100 | 3.7 | 3.718 | 0.35 | 0.359 | Cam and Groove | Stainless Steel | 1400330 | 30C SS | 54230326 | Sleeve | Steel | 3.7198 |  | 200 | 12/15/2015 12:00:00 AM
PT Coupling | EHP009-48-100 | 3.7 | 3.718 | 0.35 | 0.359 | Cam and Groove | Stainless Steel | 1400330L2 | 30C SS SLII | 542303261 | Sleeve | Aluminum | 3.7198 |  | 200 | 12/15/2015 12:00:00 AM
PT Coupling | EHP009-48-100 | 3.7 | 3.718 | 0.35 | 0.359 | Cam and Groove | Stainless Steel | 1400330L2 | 30C SS SLII | 56030326 | Ferrule | Aluminum | 3.7198 |  | 200 | 12/15/2015 12:00:00 AM
PT Coupling | EHP009-48-100 | 3.7 | 3.718 | 0.35 | 0.359 | Cam and Groove | Stainless Steel | 1400330L2 | 30C SS SLII | 54130326 | Ferrule | Stainless Steel | 3.7198 |  | 200 | 12/15/2015 12:00:00 AM
PT Coupling | EHP009-48-100 | 3.7 | 3.718 | 0.35 | 0.359 | Cam and Groove | Stainless Steel | 1400330L2 | 30C SS SLII | 54330326 | Sleeve | Stainless Steel | 3.7198 |  | 200 | 12/15/2015 12:00:00 AM
PT Coupling | EHP009-48-100 | 3.7 | 3.718 | 0.35 | 0.359 | Cam and Groove | Stainless Steel | 1400330L2 | 30C SS SLII | 54030326 | Ferrule | Steel | 3.7198 |  | 200 | 12/15/2015 12:00:00 AM
PT Coupling | EHP009-48-100 | 3.7 | 3.718 | 0.35 | 0.359 | Cam and Groove | Stainless Steel | 1400330L2 | 30C SS SLII | 54230326 | Sleeve | Steel | 3.7198 |  | 200 | 12/15/2015 12:00:00 AM
PT Coupling | EHP009-48-100 | 3.7 | 3.718 | 0.35 | 0.359 | Cam and Groove | Stainless Steel | 1400530 | 30E SS | 542303261 | Sleeve | Aluminum | 3.7198 |  | 200 | 12/15/2015 12:00:00 AM
PT Coupling | EHP009-48-100 | 3.7 | 3.718 | 0.35 | 0.359 | Cam and Groove | Stainless Steel | 1400530 | 30E SS | 56030326 | Ferrule | Aluminum | 3.7198 |  | 200 | 12/15/2015 12:00:00 AM
PT Coupling | EHP009-48-100 | 3.7 | 3.718 | 0.35 | 0.359 | Cam and Groove | Stainless Steel | 1400530 | 30E SS | 54130326 | Ferrule | Stainless Steel | 3.7198 |  | 200 | 12/15/2015 12:00:00 AM
PT Coupling | EHP009-48-100 | 3.7 | 3.718 | 0.35 | 0.359 | Cam and Groove | Stainless Steel | 1400530 | 30E SS | 54330326 | Sleeve | Stainless Steel | 3.7198 |  | 200 | 12/15/2015 12:00:00 AM
PT Coupling | EHP009-48-100 | 3.7 | 3.718 | 0.35 | 0.359 | Cam and Groove | Stainless Steel | 1400530 | 30E SS | 54030326 | Ferrule | Steel | 3.7198 |  | 200 | 12/15/2015 12:00:00 AM
PT Coupling | EHP009-48-100 | 3.7 | 3.718 | 0.35 | 0.359 | Cam and Groove | Stainless Steel | 1400530 | 30E SS | 54230326 | Sleeve | Steel | 3.7198 |  | 200 | 12/15/2015 12:00:00 AM
PT Coupling | EHP009-48-100 | 3.7 | 3.718 | 0.35 | 0.359 | Interlocking Crimp Stem | Stainless Steel | 5713002 | 30TMC50SS BODY | 542303261 | Sleeve | Aluminum | 3.7198 |  | 600 | 12/15/2015 12:00:00 AM
PT Coupling | EHP009-48-100 | 3.7 | 3.718 | 0.35 | 0.359 | Interlocking Crimp Stem | Stainless Steel | 5713002 | 30TMC50SS BODY | 56030326 | Ferrule | Aluminum | 3.7198 |  | 600 | 12/15/2015 12:00:00 AM
PT Coupling | EHP009-48-100 | 3.7 | 3.718 | 0.35 | 0.359 | Interlocking Crimp Stem | Stainless Steel | 5713002 | 30TMC50SS BODY | 54130326 | Ferrule | Stainless Steel | 3.7198 |  | 600 | 12/15/2015 12:00:00 AM
PT Coupling | EHP009-48-100 | 3.7 | 3.718 | 0.35 | 0.359 | Interlocking Crimp Stem | Stainless Steel | 5713002 | 30TMC50SS BODY | 54330326 | Sleeve | Stainless Steel | 3.7198 |  | 600 | 12/15/2015 12:00:00 AM
PT Coupling | EHP009-48-100 | 3.7 | 3.718 | 0.35 | 0.359 | Interlocking Crimp Stem | Stainless Steel | 5713002 | 30TMC50SS BODY | 54030326 | Ferrule | Steel | 3.7198 |  | 600 | 12/15/2015 12:00:00 AM
PT Coupling | EHP009-48-100 | 3.7 | 3.718 | 0.35 | 0.359 | Interlocking Crimp Stem | Stainless Steel | 5713002 | 30TMC50SS BODY | 54230326 | Sleeve | Steel | 3.7198 |  | 600 | 12/15/2015 12:00:00 AM
PT Coupling | EHP009-48-100 | 3.7 | 3.718 | 0.35 | 0.359 | Interlocking Crimp Stem | Stainless Steel | 5713014 | 30WC50SS BODY 304SS | 542303261 | Sleeve | Aluminum | 3.7198 |  | 600 | 12/15/2015 12:00:00 AM
PT Coupling | EHP009-48-100 | 3.7 | 3.718 | 0.35 | 0.359 | Interlocking Crimp Stem | Stainless Steel | 5713014 | 30WC50SS BODY 304SS | 56030326 | Ferrule | Aluminum | 3.7198 |  | 600 | 12/15/2015 12:00:00 AM
PT Coupling | EHP009-48-100 | 3.7 | 3.718 | 0.35 | 0.359 | Interlocking Crimp Stem | Stainless Steel | 5713014 | 30WC50SS BODY 304SS | 54130326 | Ferrule | Stainless Steel | 3.7198 |  | 600 | 12/15/2015 12:00:00 AM
PT Coupling | EHP009-48-100 | 3.7 | 3.718 | 0.35 | 0.359 | Interlocking Crimp Stem | Stainless Steel | 5713014 | 30WC50SS BODY 304SS | 54330326 | Sleeve | Stainless Steel | 3.7198 |  | 600 | 12/15/2015 12:00:00 AM
PT Coupling | EHP009-48-100 | 3.7 | 3.718 | 0.35 | 0.359 | Interlocking Crimp Stem | Stainless Steel | 5713014 | 30WC50SS BODY 304SS | 54030326 | Ferrule | Steel | 3.7198 |  | 600 | 12/15/2015 12:00:00 AM
PT Coupling | EHP009-48-100 | 3.7 | 3.718 | 0.35 | 0.359 | Interlocking Crimp Stem | Stainless Steel | 5713014 | 30WC50SS BODY 304SS | 54230326 | Sleeve | Steel | 3.7198 |  | 600 | 12/15/2015 12:00:00 AM
PT Coupling | EHP009-48-100 | 3.7 | 3.718 | 0.35 | 0.359 | Interlocking Crimp Stem | Stainless Steel | 5713016 | 30VC50SS BODY | 542303261 | Sleeve | Aluminum | 3.7198 |  | 600 | 12/15/2015 12:00:00 AM
PT Coupling | EHP009-48-100 | 3.7 | 3.718 | 0.35 | 0.359 | Interlocking Crimp Stem | Stainless Steel | 5713016 | 30VC50SS BODY | 56030326 | Ferrule | Aluminum | 3.7198 |  | 600 | 12/15/2015 12:00:00 AM
PT Coupling | EHP009-48-100 | 3.7 | 3.718 | 0.35 | 0.359 | Interlocking Crimp Stem | Stainless Steel | 5713016 | 30VC50SS BODY | 54130326 | Ferrule | Stainless Steel | 3.7198 |  | 600 | 12/15/2015 12:00:00 AM
PT Coupling | EHP009-48-100 | 3.7 | 3.718 | 0.35 | 0.359 | Interlocking Crimp Stem | Stainless Steel | 5713016 | 30VC50SS BODY | 54330326 | Sleeve | Stainless Steel | 3.7198 |  | 600 | 12/15/2015 12:00:00 AM
PT Coupling | EHP009-48-100 | 3.7 | 3.718 | 0.35 | 0.359 | Interlocking Crimp Stem | Stainless Steel | 5713016 | 30VC50SS BODY | 54030326 | Ferrule | Steel | 3.7198 |  | 600 | 12/15/2015 12:00:00 AM
PT Coupling | EHP009-48-100 | 3.7 | 3.718 | 0.35 | 0.359 | Interlocking Crimp Stem | Stainless Steel | 5713016 | 30VC50SS BODY | 54230326 | Sleeve | Steel | 3.7198 |  | 600 | 12/15/2015 12:00:00 AM
PT Coupling | EHP009-48-100 | 3.7 | 3.718 | 0.35 | 0.359 | Combination Nipple | Stainless Steel | 84640300 | PTCN300 316SS | 542303261 | Sleeve | Aluminum | 3.7198 |  | 200 | 12/15/2015 12:00:00 AM
PT Coupling | EHP009-48-100 | 3.7 | 3.718 | 0.35 | 0.359 | Combination Nipple | Stainless Steel | 84640300 | PTCN300 316SS | 56030326 | Ferrule | Aluminum | 3.7198 |  | 200 | 12/15/2015 12:00:00 AM
PT Coupling | EHP009-48-100 | 3.7 | 3.718 | 0.35 | 0.359 | Combination Nipple | Stainless Steel | 84640300 | PTCN300 316SS | 54130326 | Ferrule | Stainless Steel | 3.7198 |  | 200 | 12/15/2015 12:00:00 AM
PT Coupling | EHP009-48-100 | 3.7 | 3.718 | 0.35 | 0.359 | Combination Nipple | Stainless Steel | 84640300 | PTCN300 316SS | 54330326 | Sleeve | Stainless Steel | 3.7198 |  | 200 | 12/15/2015 12:00:00 AM
PT Coupling | EHP009-48-100 | 3.7 | 3.718 | 0.35 | 0.359 | Combination Nipple | Stainless Steel | 84640300 | PTCN300 316SS | 54030326 | Ferrule | Steel | 3.7198 |  | 200 | 12/15/2015 12:00:00 AM
PT Coupling | EHP009-48-100 | 3.7 | 3.718 | 0.35 | 0.359 | Combination Nipple | Stainless Steel | 84640300 | PTCN300 316SS | 54230326 | Sleeve | Steel | 3.7198 |  | 200 | 12/15/2015 12:00:00 AM
PT Coupling | EHP009-48-100 | 3.7 | 3.718 | 0.35 | 0.359 | Combination Nipple | Stainless Steel | 84640300N | PTCN300N 316SS WELD END | 542303261 | Sleeve | Aluminum | 3.7198 |  | 200 | 12/15/2015 12:00:00 AM
PT Coupling | EHP009-48-100 | 3.7 | 3.718 | 0.35 | 0.359 | Combination Nipple | Stainless Steel | 84640300N | PTCN300N 316SS WELD END | 56030326 | Ferrule | Aluminum | 3.7198 |  | 200 | 12/15/2015 12:00:00 AM
PT Coupling | EHP009-48-100 | 3.7 | 3.718 | 0.35 | 0.359 | Combination Nipple | Stainless Steel | 84640300N | PTCN300N 316SS WELD END | 54130326 | Ferrule | Stainless Steel | 3.7198 |  | 200 | 12/15/2015 12:00:00 AM
PT Coupling | EHP009-48-100 | 3.7 | 3.718 | 0.35 | 0.359 | Combination Nipple | Stainless Steel | 84640300N | PTCN300N 316SS WELD END | 54330326 | Sleeve | Stainless Steel | 3.7198 |  | 200 | 12/15/2015 12:00:00 AM
PT Coupling | EHP009-48-100 | 3.7 | 3.718 | 0.35 | 0.359 | Combination Nipple | Stainless Steel | 84640300N | PTCN300N 316SS WELD END | 54030326 | Ferrule | Steel | 3.7198 |  | 200 | 12/15/2015 12:00:00 AM
PT Coupling | EHP009-48-100 | 3.7 | 3.718 | 0.35 | 0.359 | Combination Nipple | Stainless Steel | 84640300N | PTCN300N 316SS WELD END | 54230326 | Sleeve | Steel | 3.7198 |  | 200 | 12/15/2015 12:00:00 AM
PT Coupling | EHP009-48-100 | 3.7 | 3.718 | 0.35 | 0.359 | Cam and Groove | Steel | 2400330 | 30C CS | 542303261 | Sleeve | Aluminum | 3.7198 |  | 200 | 12/15/2015 12:00:00 AM
PT Coupling | EHP009-48-100 | 3.7 | 3.718 | 0.35 | 0.359 | Cam and Groove | Steel | 2400330 | 30C CS | 56030326 | Ferrule | Aluminum | 3.7198 |  | 200 | 12/15/2015 12:00:00 AM
PT Coupling | EHP009-48-100 | 3.7 | 3.718 | 0.35 | 0.359 | Cam and Groove | Steel | 2400330 | 30C CS | 54130326 | Ferrule | Stainless Steel | 3.7198 |  | 200 | 12/15/2015 12:00:00 AM
PT Coupling | EHP009-48-100 | 3.7 | 3.718 | 0.35 | 0.359 | Cam and Groove | Steel | 2400330 | 30C CS | 54330326 | Sleeve | Stainless Steel | 3.7198 |  | 200 | 12/15/2015 12:00:00 AM
PT Coupling | EHP009-48-100 | 3.7 | 3.718 | 0.35 | 0.359 | Cam and Groove | Steel | 2400330 | 30C CS | 54030326 | Ferrule | Steel | 3.7198 |  | 200 | 12/15/2015 12:00:00 AM
PT Coupling | EHP009-48-100 | 3.7 | 3.718 | 0.35 | 0.359 | Cam and Groove | Steel | 2400330 | 30C CS | 54230326 | Sleeve | Steel | 3.7198 |  | 200 | 12/15/2015 12:00:00 AM
PT Coupling | EHP009-48-100 | 3.7 | 3.718 | 0.35 | 0.359 | Cam and Groove | Steel | 2400530 | 30E CS | 542303261 | Sleeve | Aluminum | 3.7198 |  | 200 | 12/15/2015 12:00:00 AM
PT Coupling | EHP009-48-100 | 3.7 | 3.718 | 0.35 | 0.359 | Cam and Groove | Steel | 2400530 | 30E CS | 56030326 | Ferrule | Aluminum | 3.7198 |  | 200 | 12/15/2015 12:00:00 AM
PT Coupling | EHP009-48-100 | 3.7 | 3.718 | 0.35 | 0.359 | Cam and Groove | Steel | 2400530 | 30E CS | 54130326 | Ferrule | Stainless Steel | 3.7198 |  | 200 | 12/15/2015 12:00:00 AM
PT Coupling | EHP009-48-100 | 3.7 | 3.718 | 0.35 | 0.359 | Cam and Groove | Steel | 2400530 | 30E CS | 54330326 | Sleeve | Stainless Steel | 3.7198 |  | 200 | 12/15/2015 12:00:00 AM
PT Coupling | EHP009-48-100 | 3.7 | 3.718 | 0.35 | 0.359 | Cam and Groove | Steel | 2400530 | 30E CS | 54030326 | Ferrule | Steel | 3.7198 |  | 200 | 12/15/2015 12:00:00 AM
PT Coupling | EHP009-48-100 | 3.7 | 3.718 | 0.35 | 0.359 | Cam and Groove | Steel | 2400530 | 30E CS | 54230326 | Sleeve | Steel | 3.7198 |  | 200 | 12/15/2015 12:00:00 AM
PT Coupling | EHP009-48-100 | 3.7 | 3.718 | 0.35 | 0.359 | Interlocking Crimp Stem | Steel | 5703002 | 30TMC50CS BODY | 542303261 | Sleeve | Aluminum | 3.7198 |  | 600 | 12/15/2015 12:00:00 AM
PT Coupling | EHP009-48-100 | 3.7 | 3.718 | 0.35 | 0.359 | Interlocking Crimp Stem | Steel | 5703002 | 30TMC50CS BODY | 56030326 | Ferrule | Aluminum | 3.7198 |  | 600 | 12/15/2015 12:00:00 AM
PT Coupling | EHP009-48-100 | 3.7 | 3.718 | 0.35 | 0.359 | Interlocking Crimp Stem | Steel | 5703002 | 30TMC50CS BODY | 54130326 | Ferrule | Stainless Steel | 3.7198 |  | 600 | 12/15/2015 12:00:00 AM
PT Coupling | EHP009-48-100 | 3.7 | 3.718 | 0.35 | 0.359 | Interlocking Crimp Stem | Steel | 5703002 | 30TMC50CS BODY | 54330326 | Sleeve | Stainless Steel | 3.7198 |  | 600 | 12/15/2015 12:00:00 AM
PT Coupling | EHP009-48-100 | 3.7 | 3.718 | 0.35 | 0.359 | Interlocking Crimp Stem | Steel | 5703002 | 30TMC50CS BODY | 54030326 | Ferrule | Steel | 3.7198 |  | 600 | 12/15/2015 12:00:00 AM
PT Coupling | EHP009-48-100 | 3.7 | 3.718 | 0.35 | 0.359 | Interlocking Crimp Stem | Steel | 5703002 | 30TMC50CS BODY | 54230326 | Sleeve | Steel | 3.7198 |  | 600 | 12/15/2015 12:00:00 AM
PT Coupling | EHP009-48-100 | 3.7 | 3.718 | 0.35 | 0.359 | Interlocking Crimp Stem | Steel | 5703014 | 30WC50CS BODY | 542303261 | Sleeve | Aluminum | 3.7198 |  | 600 | 12/15/2015 12:00:00 AM
PT Coupling | EHP009-48-100 | 3.7 | 3.718 | 0.35 | 0.359 | Interlocking Crimp Stem | Steel | 5703014 | 30WC50CS BODY | 56030326 | Ferrule | Aluminum | 3.7198 |  | 600 | 12/15/2015 12:00:00 AM
PT Coupling | EHP009-48-100 | 3.7 | 3.718 | 0.35 | 0.359 | Interlocking Crimp Stem | Steel | 5703014 | 30WC50CS BODY | 54130326 | Ferrule | Stainless Steel | 3.7198 |  | 600 | 12/15/2015 12:00:00 AM
PT Coupling | EHP009-48-100 | 3.7 | 3.718 | 0.35 | 0.359 | Interlocking Crimp Stem | Steel | 5703014 | 30WC50CS BODY | 54330326 | Sleeve | Stainless Steel | 3.7198 |  | 600 | 12/15/2015 12:00:00 AM
PT Coupling | EHP009-48-100 | 3.7 | 3.718 | 0.35 | 0.359 | Interlocking Crimp Stem | Steel | 5703014 | 30WC50CS BODY | 54030326 | Ferrule | Steel | 3.7198 |  | 600 | 12/15/2015 12:00:00 AM
PT Coupling | EHP009-48-100 | 3.7 | 3.718 | 0.35 | 0.359 | Interlocking Crimp Stem | Steel | 5703014 | 30WC50CS BODY | 54230326 | Sleeve | Steel | 3.7198 |  | 600 | 12/15/2015 12:00:00 AM
PT Coupling | EHP009-48-100 | 3.7 | 3.718 | 0.35 | 0.359 | Interlocking Crimp Stem | Steel | 5703016 | 30VC50CS BODY | 542303261 | Sleeve | Aluminum | 3.7198 |  | 600 | 12/15/2015 12:00:00 AM
PT Coupling | EHP009-48-100 | 3.7 | 3.718 | 0.35 | 0.359 | Interlocking Crimp Stem | Steel | 5703016 | 30VC50CS BODY | 56030326 | Ferrule | Aluminum | 3.7198 |  | 600 | 12/15/2015 12:00:00 AM
PT Coupling | EHP009-48-100 | 3.7 | 3.718 | 0.35 | 0.359 | Interlocking Crimp Stem | Steel | 5703016 | 30VC50CS BODY | 54130326 | Ferrule | Stainless Steel | 3.7198 |  | 600 | 12/15/2015 12:00:00 AM
PT Coupling | EHP009-48-100 | 3.7 | 3.718 | 0.35 | 0.359 | Interlocking Crimp Stem | Steel | 5703016 | 30VC50CS BODY | 54330326 | Sleeve | Stainless Steel | 3.7198 |  | 600 | 12/15/2015 12:00:00 AM
PT Coupling | EHP009-48-100 | 3.7 | 3.718 | 0.35 | 0.359 | Interlocking Crimp Stem | Steel | 5703016 | 30VC50CS BODY | 54030326 | Ferrule | Steel | 3.7198 |  | 600 | 12/15/2015 12:00:00 AM
PT Coupling | EHP009-48-100 | 3.7 | 3.718 | 0.35 | 0.359 | Interlocking Crimp Stem | Steel | 5703016 | 30VC50CS BODY | 54230326 | Sleeve | Steel | 3.7198 |  | 600 | 12/15/2015 12:00:00 AM
PT Coupling | EHP009-48-100 | 3.7 | 3.718 | 0.35 | 0.359 | Combination Nipple | Steel | 82640300 | PTCN300 STEEL | 542303261 | Sleeve | Aluminum | 3.7198 |  | 200 | 12/15/2015 12:00:00 AM
PT Coupling | EHP009-48-100 | 3.7 | 3.718 | 0.35 | 0.359 | Combination Nipple | Steel | 82640300 | PTCN300 STEEL | 56030326 | Ferrule | Aluminum | 3.7198 |  | 200 | 12/15/2015 12:00:00 AM
PT Coupling | EHP009-48-100 | 3.7 | 3.718 | 0.35 | 0.359 | Combination Nipple | Steel | 82640300 | PTCN300 STEEL | 54130326 | Ferrule | Stainless Steel | 3.7198 |  | 200 | 12/15/2015 12:00:00 AM
PT Coupling | EHP009-48-100 | 3.7 | 3.718 | 0.35 | 0.359 | Combination Nipple | Steel | 82640300 | PTCN300 STEEL | 54330326 | Sleeve | Stainless Steel | 3.7198 |  | 200 | 12/15/2015 12:00:00 AM
PT Coupling | EHP009-48-100 | 3.7 | 3.718 | 0.35 | 0.359 | Combination Nipple | Steel | 82640300 | PTCN300 STEEL | 54030326 | Ferrule | Steel | 3.7198 |  | 200 | 12/15/2015 12:00:00 AM
PT Coupling | EHP009-48-100 | 3.7 | 3.718 | 0.35 | 0.359 | Combination Nipple | Steel | 82640300 | PTCN300 STEEL | 54230326 | Sleeve | Steel | 3.7198 |  | 200 | 12/15/2015 12:00:00 AM
PT Coupling | EHP009-48-100 | 3.7 | 3.718 | 0.35 | 0.359 | Combination Nipple | Steel | 82640300N | PTCN300N STEEL WELD END | 542303261 | Sleeve | Aluminum | 3.7198 |  | 200 | 12/15/2015 12:00:00 AM
PT Coupling | EHP009-48-100 | 3.7 | 3.718 | 0.35 | 0.359 | Combination Nipple | Steel | 82640300N | PTCN300N STEEL WELD END | 56030326 | Ferrule | Aluminum | 3.7198 |  | 200 | 12/15/2015 12:00:00 AM
PT Coupling | EHP009-48-100 | 3.7 | 3.718 | 0.35 | 0.359 | Combination Nipple | Steel | 82640300N | PTCN300N STEEL WELD END | 54130326 | Ferrule | Stainless Steel | 3.7198 |  | 200 | 12/15/2015 12:00:00 AM
PT Coupling | EHP009-48-100 | 3.7 | 3.718 | 0.35 | 0.359 | Combination Nipple | Steel | 82640300N | PTCN300N STEEL WELD END | 54330326 | Sleeve | Stainless Steel | 3.7198 |  | 200 | 12/15/2015 12:00:00 AM
PT Coupling | EHP009-48-100 | 3.7 | 3.718 | 0.35 | 0.359 | Combination Nipple | Steel | 82640300N | PTCN300N STEEL WELD END | 54030326 | Ferrule | Steel | 3.7198 |  | 200 | 12/15/2015 12:00:00 AM
PT Coupling | EHP009-48-100 | 3.7 | 3.718 | 0.35 | 0.359 | Combination Nipple | Steel | 82640300N | PTCN300N STEEL WELD END | 54230326 | Sleeve | Steel | 3.7198 |  | 200 | 12/15/2015 12:00:00 AM
PT Coupling | EHP009-48-100 | 3.7 | 3.718 | 0.35 | 0.359 | Combination Nipple | Steel | 83640300 | PTCN300 STEEL PLATED | 542303261 | Sleeve | Aluminum | 3.7198 |  | 200 | 12/15/2015 12:00:00 AM
PT Coupling | EHP009-48-100 | 3.7 | 3.718 | 0.35 | 0.359 | Combination Nipple | Steel | 83640300 | PTCN300 STEEL PLATED | 56030326 | Ferrule | Aluminum | 3.7198 |  | 200 | 12/15/2015 12:00:00 AM
PT Coupling | EHP009-48-100 | 3.7 | 3.718 | 0.35 | 0.359 | Combination Nipple | Steel | 83640300 | PTCN300 STEEL PLATED | 54130326 | Ferrule | Stainless Steel | 3.7198 |  | 200 | 12/15/2015 12:00:00 AM
PT Coupling | EHP009-48-100 | 3.7 | 3.718 | 0.35 | 0.359 | Combination Nipple | Steel | 83640300 | PTCN300 STEEL PLATED | 54330326 | Sleeve | Stainless Steel | 3.7198 |  | 200 | 12/15/2015 12:00:00 AM
PT Coupling | EHP009-48-100 | 3.7 | 3.718 | 0.35 | 0.359 | Combination Nipple | Steel | 83640300 | PTCN300 STEEL PLATED | 54030326 | Ferrule | Steel | 3.7198 |  | 200 | 12/15/2015 12:00:00 AM
PT Coupling | EHP009-48-100 | 3.7 | 3.718 | 0.35 | 0.359 | Combination Nipple | Steel | 83640300 | PTCN300 STEEL PLATED | 54230326 | Sleeve | Steel | 3.7198 |  | 200 | 12/15/2015 12:00:00 AM
PT Coupling | EHP009-48-100 | 3.72 | 3.738 | 0.36 | 0.369 | Cam and Groove | Aluminum | 1000330 | 30C ALUM HBS | 542303261 | Sleeve | Aluminum | 3.7354 |  | 200 | 12/15/2015 12:00:00 AM
PT Coupling | EHP009-48-100 | 3.72 | 3.738 | 0.36 | 0.369 | Cam and Groove | Aluminum | 1000330 | 30C ALUM HBS | 56030326 | Ferrule | Aluminum | 3.7354 |  | 200 | 12/15/2015 12:00:00 AM
PT Coupling | EHP009-48-100 | 3.72 | 3.738 | 0.36 | 0.369 | Cam and Groove | Aluminum | 1000330 | 30C ALUM HBS | 54130326 | Ferrule | Stainless Steel | 3.7354 |  | 200 | 12/15/2015 12:00:00 AM
PT Coupling | EHP009-48-100 | 3.72 | 3.738 | 0.36 | 0.369 | Cam and Groove | Aluminum | 1000330 | 30C ALUM HBS | 54330326 | Sleeve | Stainless Steel | 3.7354 |  | 200 | 12/15/2015 12:00:00 AM
PT Coupling | EHP009-48-100 | 3.72 | 3.738 | 0.36 | 0.369 | Cam and Groove | Aluminum | 1000330 | 30C ALUM HBS | 54030326 | Ferrule | Steel | 3.7354 |  | 200 | 12/15/2015 12:00:00 AM
PT Coupling | EHP009-48-100 | 3.72 | 3.738 | 0.36 | 0.369 | Cam and Groove | Aluminum | 1000330 | 30C ALUM HBS | 54230326 | Sleeve | Steel | 3.7354 |  | 200 | 12/15/2015 12:00:00 AM
PT Coupling | EHP009-48-100 | 3.72 | 3.738 | 0.36 | 0.369 | Cam and Groove | Aluminum | 1000330L2 | 30C ALUM SLII SLS | 542303261 | Sleeve | Aluminum | 3.7354 |  | 200 | 12/15/2015 12:00:00 AM
PT Coupling | EHP009-48-100 | 3.72 | 3.738 | 0.36 | 0.369 | Cam and Groove | Aluminum | 1000330L2 | 30C ALUM SLII SLS | 56030326 | Ferrule | Aluminum | 3.7354 |  | 200 | 12/15/2015 12:00:00 AM
PT Coupling | EHP009-48-100 | 3.72 | 3.738 | 0.36 | 0.369 | Cam and Groove | Aluminum | 1000330L2 | 30C ALUM SLII SLS | 54130326 | Ferrule | Stainless Steel | 3.7354 |  | 200 | 12/15/2015 12:00:00 AM
PT Coupling | EHP009-48-100 | 3.72 | 3.738 | 0.36 | 0.369 | Cam and Groove | Aluminum | 1000330L2 | 30C ALUM SLII SLS | 54330326 | Sleeve | Stainless Steel | 3.7354 |  | 200 | 12/15/2015 12:00:00 AM
PT Coupling | EHP009-48-100 | 3.72 | 3.738 | 0.36 | 0.369 | Cam and Groove | Aluminum | 1000330L2 | 30C ALUM SLII SLS | 54030326 | Ferrule | Steel | 3.7354 |  | 200 | 12/15/2015 12:00:00 AM
PT Coupling | EHP009-48-100 | 3.72 | 3.738 | 0.36 | 0.369 | Cam and Groove | Aluminum | 1000330L2 | 30C ALUM SLII SLS | 54230326 | Sleeve | Steel | 3.7354 |  | 200 | 12/15/2015 12:00:00 AM
PT Coupling | EHP009-48-100 | 3.72 | 3.738 | 0.36 | 0.369 | Cam and Groove | Aluminum | 1000530 | 30E ALUM | 542303261 | Sleeve | Aluminum | 3.7354 |  | 200 | 12/15/2015 12:00:00 AM
PT Coupling | EHP009-48-100 | 3.72 | 3.738 | 0.36 | 0.369 | Cam and Groove | Aluminum | 1000530 | 30E ALUM | 56030326 | Ferrule | Aluminum | 3.7354 |  | 200 | 12/15/2015 12:00:00 AM
PT Coupling | EHP009-48-100 | 3.72 | 3.738 | 0.36 | 0.369 | Cam and Groove | Aluminum | 1000530 | 30E ALUM | 54130326 | Ferrule | Stainless Steel | 3.7354 |  | 200 | 12/15/2015 12:00:00 AM
PT Coupling | EHP009-48-100 | 3.72 | 3.738 | 0.36 | 0.369 | Cam and Groove | Aluminum | 1000530 | 30E ALUM | 54330326 | Sleeve | Stainless Steel | 3.7354 |  | 200 | 12/15/2015 12:00:00 AM
PT Coupling | EHP009-48-100 | 3.72 | 3.738 | 0.36 | 0.369 | Cam and Groove | Aluminum | 1000530 | 30E ALUM | 54030326 | Ferrule | Steel | 3.7354 |  | 200 | 12/15/2015 12:00:00 AM
PT Coupling | EHP009-48-100 | 3.72 | 3.738 | 0.36 | 0.369 | Cam and Groove | Aluminum | 1000530 | 30E ALUM | 54230326 | Sleeve | Steel | 3.7354 |  | 200 | 12/15/2015 12:00:00 AM
PT Coupling | EHP009-48-100 | 3.72 | 3.738 | 0.36 | 0.369 | Cam and Groove | Aluminum | 1070330 | 30C ALUM HB | 542303261 | Sleeve | Aluminum | 3.7354 |  | 200 | 12/15/2015 12:00:00 AM
PT Coupling | EHP009-48-100 | 3.72 | 3.738 | 0.36 | 0.369 | Cam and Groove | Aluminum | 1070330 | 30C ALUM HB | 56030326 | Ferrule | Aluminum | 3.7354 |  | 200 | 12/15/2015 12:00:00 AM
PT Coupling | EHP009-48-100 | 3.72 | 3.738 | 0.36 | 0.369 | Cam and Groove | Aluminum | 1070330 | 30C ALUM HB | 54130326 | Ferrule | Stainless Steel | 3.7354 |  | 200 | 12/15/2015 12:00:00 AM
PT Coupling | EHP009-48-100 | 3.72 | 3.738 | 0.36 | 0.369 | Cam and Groove | Aluminum | 1070330 | 30C ALUM HB | 54330326 | Sleeve | Stainless Steel | 3.7354 |  | 200 | 12/15/2015 12:00:00 AM
PT Coupling | EHP009-48-100 | 3.72 | 3.738 | 0.36 | 0.369 | Cam and Groove | Aluminum | 1070330 | 30C ALUM HB | 54030326 | Ferrule | Steel | 3.7354 |  | 200 | 12/15/2015 12:00:00 AM
PT Coupling | EHP009-48-100 | 3.72 | 3.738 | 0.36 | 0.369 | Cam and Groove | Aluminum | 1070330 | 30C ALUM HB | 54230326 | Sleeve | Steel | 3.7354 |  | 200 | 12/15/2015 12:00:00 AM
PT Coupling | EHP009-48-100 | 3.72 | 3.738 | 0.36 | 0.369 | Cam and Groove | Aluminum | 1070330L2 | 30C ALUM SLII SLB | 542303261 | Sleeve | Aluminum | 3.7354 |  | 200 | 12/15/2015 12:00:00 AM
PT Coupling | EHP009-48-100 | 3.72 | 3.738 | 0.36 | 0.369 | Cam and Groove | Aluminum | 1070330L2 | 30C ALUM SLII SLB | 56030326 | Ferrule | Aluminum | 3.7354 |  | 200 | 12/15/2015 12:00:00 AM
PT Coupling | EHP009-48-100 | 3.72 | 3.738 | 0.36 | 0.369 | Cam and Groove | Aluminum | 1070330L2 | 30C ALUM SLII SLB | 54130326 | Ferrule | Stainless Steel | 3.7354 |  | 200 | 12/15/2015 12:00:00 AM
PT Coupling | EHP009-48-100 | 3.72 | 3.738 | 0.36 | 0.369 | Cam and Groove | Aluminum | 1070330L2 | 30C ALUM SLII SLB | 54330326 | Sleeve | Stainless Steel | 3.7354 |  | 200 | 12/15/2015 12:00:00 AM
PT Coupling | EHP009-48-100 | 3.72 | 3.738 | 0.36 | 0.369 | Cam and Groove | Aluminum | 1070330L2 | 30C ALUM SLII SLB | 54030326 | Ferrule | Steel | 3.7354 |  | 200 | 12/15/2015 12:00:00 AM
PT Coupling | EHP009-48-100 | 3.72 | 3.738 | 0.36 | 0.369 | Cam and Groove | Aluminum | 1070330L2 | 30C ALUM SLII SLB | 54230326 | Sleeve | Steel | 3.7354 |  | 200 | 12/15/2015 12:00:00 AM
PT Coupling | EHP009-48-100 | 3.72 | 3.738 | 0.36 | 0.369 | Cam and Groove | Aluminum | 2000330 | 30C HCALUM | 542303261 | Sleeve | Aluminum | 3.7354 |  | 200 | 12/15/2015 12:00:00 AM
PT Coupling | EHP009-48-100 | 3.72 | 3.738 | 0.36 | 0.369 | Cam and Groove | Aluminum | 2000330 | 30C HCALUM | 56030326 | Ferrule | Aluminum | 3.7354 |  | 200 | 12/15/2015 12:00:00 AM
PT Coupling | EHP009-48-100 | 3.72 | 3.738 | 0.36 | 0.369 | Cam and Groove | Aluminum | 2000330 | 30C HCALUM | 54130326 | Ferrule | Stainless Steel | 3.7354 |  | 200 | 12/15/2015 12:00:00 AM
PT Coupling | EHP009-48-100 | 3.72 | 3.738 | 0.36 | 0.369 | Cam and Groove | Aluminum | 2000330 | 30C HCALUM | 54330326 | Sleeve | Stainless Steel | 3.7354 |  | 200 | 12/15/2015 12:00:00 AM
PT Coupling | EHP009-48-100 | 3.72 | 3.738 | 0.36 | 0.369 | Cam and Groove | Aluminum | 2000330 | 30C HCALUM | 54030326 | Ferrule | Steel | 3.7354 |  | 200 | 12/15/2015 12:00:00 AM
PT Coupling | EHP009-48-100 | 3.72 | 3.738 | 0.36 | 0.369 | Cam and Groove | Aluminum | 2000330 | 30C HCALUM | 54230326 | Sleeve | Steel | 3.7354 |  | 200 | 12/15/2015 12:00:00 AM
PT Coupling | EHP009-48-100 | 3.72 | 3.738 | 0.36 | 0.369 | Cam and Groove | Aluminum | 2000530 | 30E HCALUM | 542303261 | Sleeve | Aluminum | 3.7354 |  | 200 | 12/15/2015 12:00:00 AM
PT Coupling | EHP009-48-100 | 3.72 | 3.738 | 0.36 | 0.369 | Cam and Groove | Aluminum | 2000530 | 30E HCALUM | 56030326 | Ferrule | Aluminum | 3.7354 |  | 200 | 12/15/2015 12:00:00 AM
PT Coupling | EHP009-48-100 | 3.72 | 3.738 | 0.36 | 0.369 | Cam and Groove | Aluminum | 2000530 | 30E HCALUM | 54130326 | Ferrule | Stainless Steel | 3.7354 |  | 200 | 12/15/2015 12:00:00 AM
PT Coupling | EHP009-48-100 | 3.72 | 3.738 | 0.36 | 0.369 | Cam and Groove | Aluminum | 2000530 | 30E HCALUM | 54330326 | Sleeve | Stainless Steel | 3.7354 |  | 200 | 12/15/2015 12:00:00 AM
PT Coupling | EHP009-48-100 | 3.72 | 3.738 | 0.36 | 0.369 | Cam and Groove | Aluminum | 2000530 | 30E HCALUM | 54030326 | Ferrule | Steel | 3.7354 |  | 200 | 12/15/2015 12:00:00 AM
PT Coupling | EHP009-48-100 | 3.72 | 3.738 | 0.36 | 0.369 | Cam and Groove | Aluminum | 2000530 | 30E HCALUM | 54230326 | Sleeve | Steel | 3.7354 |  | 200 | 12/15/2015 12:00:00 AM
PT Coupling | EHP009-48-100 | 3.72 | 3.738 | 0.36 | 0.369 | Interlocking Crimp Stem | Aluminum | 5743002 | 30TMC50AL BODY | 542303261 | Sleeve | Aluminum | 3.7354 |  | 600 | 12/15/2015 12:00:00 AM
PT Coupling | EHP009-48-100 | 3.72 | 3.738 | 0.36 | 0.369 | Interlocking Crimp Stem | Aluminum | 5743002 | 30TMC50AL BODY | 56030326 | Ferrule | Aluminum | 3.7354 |  | 600 | 12/15/2015 12:00:00 AM
PT Coupling | EHP009-48-100 | 3.72 | 3.738 | 0.36 | 0.369 | Interlocking Crimp Stem | Aluminum | 5743002 | 30TMC50AL BODY | 54130326 | Ferrule | Stainless Steel | 3.7354 |  | 600 | 12/15/2015 12:00:00 AM
PT Coupling | EHP009-48-100 | 3.72 | 3.738 | 0.36 | 0.369 | Interlocking Crimp Stem | Aluminum | 5743002 | 30TMC50AL BODY | 54330326 | Sleeve | Stainless Steel | 3.7354 |  | 600 | 12/15/2015 12:00:00 AM
PT Coupling | EHP009-48-100 | 3.72 | 3.738 | 0.36 | 0.369 | Interlocking Crimp Stem | Aluminum | 5743002 | 30TMC50AL BODY | 54030326 | Ferrule | Steel | 3.7354 |  | 600 | 12/15/2015 12:00:00 AM
PT Coupling | EHP009-48-100 | 3.72 | 3.738 | 0.36 | 0.369 | Interlocking Crimp Stem | Aluminum | 5743002 | 30TMC50AL BODY | 54230326 | Sleeve | Steel | 3.7354 |  | 600 | 12/15/2015 12:00:00 AM
PT Coupling | EHP009-48-100 | 3.72 | 3.738 | 0.36 | 0.369 | Interlocking Crimp Stem | Aluminum | 5743014 | 30WC50AL | 542303261 | Sleeve | Aluminum | 3.7354 |  | 600 | 12/15/2015 12:00:00 AM
PT Coupling | EHP009-48-100 | 3.72 | 3.738 | 0.36 | 0.369 | Interlocking Crimp Stem | Aluminum | 5743014 | 30WC50AL | 56030326 | Ferrule | Aluminum | 3.7354 |  | 600 | 12/15/2015 12:00:00 AM
PT Coupling | EHP009-48-100 | 3.72 | 3.738 | 0.36 | 0.369 | Interlocking Crimp Stem | Aluminum | 5743014 | 30WC50AL | 54130326 | Ferrule | Stainless Steel | 3.7354 |  | 600 | 12/15/2015 12:00:00 AM
PT Coupling | EHP009-48-100 | 3.72 | 3.738 | 0.36 | 0.369 | Interlocking Crimp Stem | Aluminum | 5743014 | 30WC50AL | 54330326 | Sleeve | Stainless Steel | 3.7354 |  | 600 | 12/15/2015 12:00:00 AM
PT Coupling | EHP009-48-100 | 3.72 | 3.738 | 0.36 | 0.369 | Interlocking Crimp Stem | Aluminum | 5743014 | 30WC50AL | 54030326 | Ferrule | Steel | 3.7354 |  | 600 | 12/15/2015 12:00:00 AM
PT Coupling | EHP009-48-100 | 3.72 | 3.738 | 0.36 | 0.369 | Interlocking Crimp Stem | Aluminum | 5743014 | 30WC50AL | 54230326 | Sleeve | Steel | 3.7354 |  | 600 | 12/15/2015 12:00:00 AM
PT Coupling | EHP009-48-100 | 3.72 | 3.738 | 0.36 | 0.369 | Combination Nipple | Aluminum | 85640300 | PTCN300 ALUMINUM | 542303261 | Sleeve | Aluminum | 3.7354 |  | 200 | 12/15/2015 12:00:00 AM
PT Coupling | EHP009-48-100 | 3.72 | 3.738 | 0.36 | 0.369 | Combination Nipple | Aluminum | 85640300 | PTCN300 ALUMINUM | 56030326 | Ferrule | Aluminum | 3.7354 |  | 200 | 12/15/2015 12:00:00 AM
PT Coupling | EHP009-48-100 | 3.72 | 3.738 | 0.36 | 0.369 | Combination Nipple | Aluminum | 85640300 | PTCN300 ALUMINUM | 54130326 | Ferrule | Stainless Steel | 3.7354 |  | 200 | 12/15/2015 12:00:00 AM
PT Coupling | EHP009-48-100 | 3.72 | 3.738 | 0.36 | 0.369 | Combination Nipple | Aluminum | 85640300 | PTCN300 ALUMINUM | 54330326 | Sleeve | Stainless Steel | 3.7354 |  | 200 | 12/15/2015 12:00:00 AM
PT Coupling | EHP009-48-100 | 3.72 | 3.738 | 0.36 | 0.369 | Combination Nipple | Aluminum | 85640300 | PTCN300 ALUMINUM | 54030326 | Ferrule | Steel | 3.7354 |  | 200 | 12/15/2015 12:00:00 AM
PT Coupling | EHP009-48-100 | 3.72 | 3.738 | 0.36 | 0.369 | Combination Nipple | Aluminum | 85640300 | PTCN300 ALUMINUM | 54230326 | Sleeve | Steel | 3.7354 |  | 200 | 12/15/2015 12:00:00 AM
PT Coupling | EHP009-48-100 | 3.72 | 3.738 | 0.36 | 0.369 | Combination Nipple | Aluminum | 85640300N | PTCN300N ALUM WELD END | 542303261 | Sleeve | Aluminum | 3.7354 |  | 200 | 12/15/2015 12:00:00 AM
PT Coupling | EHP009-48-100 | 3.72 | 3.738 | 0.36 | 0.369 | Combination Nipple | Aluminum | 85640300N | PTCN300N ALUM WELD END | 56030326 | Ferrule | Aluminum | 3.7354 |  | 200 | 12/15/2015 12:00:00 AM
PT Coupling | EHP009-48-100 | 3.72 | 3.738 | 0.36 | 0.369 | Combination Nipple | Aluminum | 85640300N | PTCN300N ALUM WELD END | 54130326 | Ferrule | Stainless Steel | 3.7354 |  | 200 | 12/15/2015 12:00:00 AM
PT Coupling | EHP009-48-100 | 3.72 | 3.738 | 0.36 | 0.369 | Combination Nipple | Aluminum | 85640300N | PTCN300N ALUM WELD END | 54330326 | Sleeve | Stainless Steel | 3.7354 |  | 200 | 12/15/2015 12:00:00 AM
PT Coupling | EHP009-48-100 | 3.72 | 3.738 | 0.36 | 0.369 | Combination Nipple | Aluminum | 85640300N | PTCN300N ALUM WELD END | 54030326 | Ferrule | Steel | 3.7354 |  | 200 | 12/15/2015 12:00:00 AM
PT Coupling | EHP009-48-100 | 3.72 | 3.738 | 0.36 | 0.369 | Combination Nipple | Aluminum | 85640300N | PTCN300N ALUM WELD END | 54230326 | Sleeve | Steel | 3.7354 |  | 200 | 12/15/2015 12:00:00 AM
PT Coupling | EHP009-48-100 | 3.72 | 3.738 | 0.36 | 0.369 | Cam and Groove | Brass | 1200330 | 30C BRASS HB | 542303261 | Sleeve | Aluminum | 3.7354 |  | 200 | 12/15/2015 12:00:00 AM
PT Coupling | EHP009-48-100 | 3.72 | 3.738 | 0.36 | 0.369 | Cam and Groove | Brass | 1200330 | 30C BRASS HB | 56030326 | Ferrule | Aluminum | 3.7354 |  | 200 | 12/15/2015 12:00:00 AM
PT Coupling | EHP009-48-100 | 3.72 | 3.738 | 0.36 | 0.369 | Cam and Groove | Brass | 1200330 | 30C BRASS HB | 54130326 | Ferrule | Stainless Steel | 3.7354 |  | 200 | 12/15/2015 12:00:00 AM
PT Coupling | EHP009-48-100 | 3.72 | 3.738 | 0.36 | 0.369 | Cam and Groove | Brass | 1200330 | 30C BRASS HB | 54330326 | Sleeve | Stainless Steel | 3.7354 |  | 200 | 12/15/2015 12:00:00 AM
PT Coupling | EHP009-48-100 | 3.72 | 3.738 | 0.36 | 0.369 | Cam and Groove | Brass | 1200330 | 30C BRASS HB | 54030326 | Ferrule | Steel | 3.7354 |  | 200 | 12/15/2015 12:00:00 AM
PT Coupling | EHP009-48-100 | 3.72 | 3.738 | 0.36 | 0.369 | Cam and Groove | Brass | 1200330 | 30C BRASS HB | 54230326 | Sleeve | Steel | 3.7354 |  | 200 | 12/15/2015 12:00:00 AM
PT Coupling | EHP009-48-100 | 3.72 | 3.738 | 0.36 | 0.369 | Cam and Groove | Brass | 1200330L2 | 30C BRASS SLII SLB | 542303261 | Sleeve | Aluminum | 3.7354 |  | 200 | 12/15/2015 12:00:00 AM
PT Coupling | EHP009-48-100 | 3.72 | 3.738 | 0.36 | 0.369 | Cam and Groove | Brass | 1200330L2 | 30C BRASS SLII SLB | 56030326 | Ferrule | Aluminum | 3.7354 |  | 200 | 12/15/2015 12:00:00 AM
PT Coupling | EHP009-48-100 | 3.72 | 3.738 | 0.36 | 0.369 | Cam and Groove | Brass | 1200330L2 | 30C BRASS SLII SLB | 54130326 | Ferrule | Stainless Steel | 3.7354 |  | 200 | 12/15/2015 12:00:00 AM
PT Coupling | EHP009-48-100 | 3.72 | 3.738 | 0.36 | 0.369 | Cam and Groove | Brass | 1200330L2 | 30C BRASS SLII SLB | 54330326 | Sleeve | Stainless Steel | 3.7354 |  | 200 | 12/15/2015 12:00:00 AM
PT Coupling | EHP009-48-100 | 3.72 | 3.738 | 0.36 | 0.369 | Cam and Groove | Brass | 1200330L2 | 30C BRASS SLII SLB | 54030326 | Ferrule | Steel | 3.7354 |  | 200 | 12/15/2015 12:00:00 AM
PT Coupling | EHP009-48-100 | 3.72 | 3.738 | 0.36 | 0.369 | Cam and Groove | Brass | 1200330L2 | 30C BRASS SLII SLB | 54230326 | Sleeve | Steel | 3.7354 |  | 200 | 12/15/2015 12:00:00 AM
PT Coupling | EHP009-48-100 | 3.72 | 3.738 | 0.36 | 0.369 | Cam and Groove | Brass | 1200330SL | 30CSL BRASS STA-LOK HB | 542303261 | Sleeve | Aluminum | 3.7354 |  | 200 | 12/15/2015 12:00:00 AM
PT Coupling | EHP009-48-100 | 3.72 | 3.738 | 0.36 | 0.369 | Cam and Groove | Brass | 1200330SL | 30CSL BRASS STA-LOK HB | 56030326 | Ferrule | Aluminum | 3.7354 |  | 200 | 12/15/2015 12:00:00 AM
PT Coupling | EHP009-48-100 | 3.72 | 3.738 | 0.36 | 0.369 | Cam and Groove | Brass | 1200330SL | 30CSL BRASS STA-LOK HB | 54130326 | Ferrule | Stainless Steel | 3.7354 |  | 200 | 12/15/2015 12:00:00 AM
PT Coupling | EHP009-48-100 | 3.72 | 3.738 | 0.36 | 0.369 | Cam and Groove | Brass | 1200330SL | 30CSL BRASS STA-LOK HB | 54330326 | Sleeve | Stainless Steel | 3.7354 |  | 200 | 12/15/2015 12:00:00 AM
PT Coupling | EHP009-48-100 | 3.72 | 3.738 | 0.36 | 0.369 | Cam and Groove | Brass | 1200330SL | 30CSL BRASS STA-LOK HB | 54030326 | Ferrule | Steel | 3.7354 |  | 200 | 12/15/2015 12:00:00 AM
PT Coupling | EHP009-48-100 | 3.72 | 3.738 | 0.36 | 0.369 | Cam and Groove | Brass | 1200330SL | 30CSL BRASS STA-LOK HB | 54230326 | Sleeve | Steel | 3.7354 |  | 200 | 12/15/2015 12:00:00 AM
PT Coupling | EHP009-48-100 | 3.72 | 3.738 | 0.36 | 0.369 | Cam and Groove | Brass | 1200530 | 30E BRASS | 542303261 | Sleeve | Aluminum | 3.7354 |  | 200 | 12/15/2015 12:00:00 AM
PT Coupling | EHP009-48-100 | 3.72 | 3.738 | 0.36 | 0.369 | Cam and Groove | Brass | 1200530 | 30E BRASS | 56030326 | Ferrule | Aluminum | 3.7354 |  | 200 | 12/15/2015 12:00:00 AM
PT Coupling | EHP009-48-100 | 3.72 | 3.738 | 0.36 | 0.369 | Cam and Groove | Brass | 1200530 | 30E BRASS | 54130326 | Ferrule | Stainless Steel | 3.7354 |  | 200 | 12/15/2015 12:00:00 AM
PT Coupling | EHP009-48-100 | 3.72 | 3.738 | 0.36 | 0.369 | Cam and Groove | Brass | 1200530 | 30E BRASS | 54330326 | Sleeve | Stainless Steel | 3.7354 |  | 200 | 12/15/2015 12:00:00 AM
PT Coupling | EHP009-48-100 | 3.72 | 3.738 | 0.36 | 0.369 | Cam and Groove | Brass | 1200530 | 30E BRASS | 54030326 | Ferrule | Steel | 3.7354 |  | 200 | 12/15/2015 12:00:00 AM
PT Coupling | EHP009-48-100 | 3.72 | 3.738 | 0.36 | 0.369 | Cam and Groove | Brass | 1200530 | 30E BRASS | 54230326 | Sleeve | Steel | 3.7354 |  | 200 | 12/15/2015 12:00:00 AM
PT Coupling | EHP009-48-100 | 3.72 | 3.738 | 0.36 | 0.369 | Cam and Groove | Brass | 1290330 | 30C BRASS HBS | 542303261 | Sleeve | Aluminum | 3.7354 |  | 200 | 12/15/2015 12:00:00 AM
PT Coupling | EHP009-48-100 | 3.72 | 3.738 | 0.36 | 0.369 | Cam and Groove | Brass | 1290330 | 30C BRASS HBS | 56030326 | Ferrule | Aluminum | 3.7354 |  | 200 | 12/15/2015 12:00:00 AM
PT Coupling | EHP009-48-100 | 3.72 | 3.738 | 0.36 | 0.369 | Cam and Groove | Brass | 1290330 | 30C BRASS HBS | 54130326 | Ferrule | Stainless Steel | 3.7354 |  | 200 | 12/15/2015 12:00:00 AM
PT Coupling | EHP009-48-100 | 3.72 | 3.738 | 0.36 | 0.369 | Cam and Groove | Brass | 1290330 | 30C BRASS HBS | 54330326 | Sleeve | Stainless Steel | 3.7354 |  | 200 | 12/15/2015 12:00:00 AM
PT Coupling | EHP009-48-100 | 3.72 | 3.738 | 0.36 | 0.369 | Cam and Groove | Brass | 1290330 | 30C BRASS HBS | 54030326 | Ferrule | Steel | 3.7354 |  | 200 | 12/15/2015 12:00:00 AM
PT Coupling | EHP009-48-100 | 3.72 | 3.738 | 0.36 | 0.369 | Cam and Groove | Brass | 1290330 | 30C BRASS HBS | 54230326 | Sleeve | Steel | 3.7354 |  | 200 | 12/15/2015 12:00:00 AM
PT Coupling | EHP009-48-100 | 3.72 | 3.738 | 0.36 | 0.369 | Cam and Groove | Brass | 1290330L2 | 30C BRASS SLII SLS | 542303261 | Sleeve | Aluminum | 3.7354 |  | 200 | 12/15/2015 12:00:00 AM
PT Coupling | EHP009-48-100 | 3.72 | 3.738 | 0.36 | 0.369 | Cam and Groove | Brass | 1290330L2 | 30C BRASS SLII SLS | 56030326 | Ferrule | Aluminum | 3.7354 |  | 200 | 12/15/2015 12:00:00 AM
PT Coupling | EHP009-48-100 | 3.72 | 3.738 | 0.36 | 0.369 | Cam and Groove | Brass | 1290330L2 | 30C BRASS SLII SLS | 54130326 | Ferrule | Stainless Steel | 3.7354 |  | 200 | 12/15/2015 12:00:00 AM
PT Coupling | EHP009-48-100 | 3.72 | 3.738 | 0.36 | 0.369 | Cam and Groove | Brass | 1290330L2 | 30C BRASS SLII SLS | 54330326 | Sleeve | Stainless Steel | 3.7354 |  | 200 | 12/15/2015 12:00:00 AM
PT Coupling | EHP009-48-100 | 3.72 | 3.738 | 0.36 | 0.369 | Cam and Groove | Brass | 1290330L2 | 30C BRASS SLII SLS | 54030326 | Ferrule | Steel | 3.7354 |  | 200 | 12/15/2015 12:00:00 AM
PT Coupling | EHP009-48-100 | 3.72 | 3.738 | 0.36 | 0.369 | Cam and Groove | Brass | 1290330L2 | 30C BRASS SLII SLS | 54230326 | Sleeve | Steel | 3.7354 |  | 200 | 12/15/2015 12:00:00 AM
PT Coupling | EHP009-48-100 | 3.72 | 3.738 | 0.36 | 0.369 | Combination Nipple | Brass | 82640300BR | PTCN300 BRASS | 542303261 | Sleeve | Aluminum | 3.7354 |  | 200 | 12/15/2015 12:00:00 AM
PT Coupling | EHP009-48-100 | 3.72 | 3.738 | 0.36 | 0.369 | Combination Nipple | Brass | 82640300BR | PTCN300 BRASS | 56030326 | Ferrule | Aluminum | 3.7354 |  | 200 | 12/15/2015 12:00:00 AM
PT Coupling | EHP009-48-100 | 3.72 | 3.738 | 0.36 | 0.369 | Combination Nipple | Brass | 82640300BR | PTCN300 BRASS | 54130326 | Ferrule | Stainless Steel | 3.7354 |  | 200 | 12/15/2015 12:00:00 AM
PT Coupling | EHP009-48-100 | 3.72 | 3.738 | 0.36 | 0.369 | Combination Nipple | Brass | 82640300BR | PTCN300 BRASS | 54330326 | Sleeve | Stainless Steel | 3.7354 |  | 200 | 12/15/2015 12:00:00 AM
PT Coupling | EHP009-48-100 | 3.72 | 3.738 | 0.36 | 0.369 | Combination Nipple | Brass | 82640300BR | PTCN300 BRASS | 54030326 | Ferrule | Steel | 3.7354 |  | 200 | 12/15/2015 12:00:00 AM
PT Coupling | EHP009-48-100 | 3.72 | 3.738 | 0.36 | 0.369 | Combination Nipple | Brass | 82640300BR | PTCN300 BRASS | 54230326 | Sleeve | Steel | 3.7354 |  | 200 | 12/15/2015 12:00:00 AM
PT Coupling | EHP009-48-100 | 3.72 | 3.738 | 0.36 | 0.369 | Cam and Groove | Ductile Iron | 1800330 | 30C DUCTILE | 542303261 | Sleeve | Aluminum | 3.7354 |  | 200 | 12/15/2015 12:00:00 AM
PT Coupling | EHP009-48-100 | 3.72 | 3.738 | 0.36 | 0.369 | Cam and Groove | Ductile Iron | 1800330 | 30C DUCTILE | 56030326 | Ferrule | Aluminum | 3.7354 |  | 200 | 12/15/2015 12:00:00 AM
PT Coupling | EHP009-48-100 | 3.72 | 3.738 | 0.36 | 0.369 | Cam and Groove | Ductile Iron | 1800330 | 30C DUCTILE | 54130326 | Ferrule | Stainless Steel | 3.7354 |  | 200 | 12/15/2015 12:00:00 AM
PT Coupling | EHP009-48-100 | 3.72 | 3.738 | 0.36 | 0.369 | Cam and Groove | Ductile Iron | 1800330 | 30C DUCTILE | 54330326 | Sleeve | Stainless Steel | 3.7354 |  | 200 | 12/15/2015 12:00:00 AM
PT Coupling | EHP009-48-100 | 3.72 | 3.738 | 0.36 | 0.369 | Cam and Groove | Ductile Iron | 1800330 | 30C DUCTILE | 54030326 | Ferrule | Steel | 3.7354 |  | 200 | 12/15/2015 12:00:00 AM
PT Coupling | EHP009-48-100 | 3.72 | 3.738 | 0.36 | 0.369 | Cam and Groove | Ductile Iron | 1800330 | 30C DUCTILE | 54230326 | Sleeve | Steel | 3.7354 |  | 200 | 12/15/2015 12:00:00 AM
PT Coupling | EHP009-48-100 | 3.72 | 3.738 | 0.36 | 0.369 | Cam and Groove | Ductile Iron | 1800530 | 30E DUCTILE | 542303261 | Sleeve | Aluminum | 3.7354 |  | 200 | 12/15/2015 12:00:00 AM
PT Coupling | EHP009-48-100 | 3.72 | 3.738 | 0.36 | 0.369 | Cam and Groove | Ductile Iron | 1800530 | 30E DUCTILE | 56030326 | Ferrule | Aluminum | 3.7354 |  | 200 | 12/15/2015 12:00:00 AM
PT Coupling | EHP009-48-100 | 3.72 | 3.738 | 0.36 | 0.369 | Cam and Groove | Ductile Iron | 1800530 | 30E DUCTILE | 54130326 | Ferrule | Stainless Steel | 3.7354 |  | 200 | 12/15/2015 12:00:00 AM
PT Coupling | EHP009-48-100 | 3.72 | 3.738 | 0.36 | 0.369 | Cam and Groove | Ductile Iron | 1800530 | 30E DUCTILE | 54330326 | Sleeve | Stainless Steel | 3.7354 |  | 200 | 12/15/2015 12:00:00 AM
PT Coupling | EHP009-48-100 | 3.72 | 3.738 | 0.36 | 0.369 | Cam and Groove | Ductile Iron | 1800530 | 30E DUCTILE | 54030326 | Ferrule | Steel | 3.7354 |  | 200 | 12/15/2015 12:00:00 AM
PT Coupling | EHP009-48-100 | 3.72 | 3.738 | 0.36 | 0.369 | Cam and Groove | Ductile Iron | 1800530 | 30E DUCTILE | 54230326 | Sleeve | Steel | 3.7354 |  | 200 | 12/15/2015 12:00:00 AM
PT Coupling | EHP009-48-100 | 3.72 | 3.738 | 0.36 | 0.369 | Cam and Groove | Hastealloy | 2600330 | 30C HASTELLOY® C | 542303261 | Sleeve | Aluminum | 3.7354 |  | 200 | 12/15/2015 12:00:00 AM
PT Coupling | EHP009-48-100 | 3.72 | 3.738 | 0.36 | 0.369 | Cam and Groove | Hastealloy | 2600330 | 30C HASTELLOY® C | 56030326 | Ferrule | Aluminum | 3.7354 |  | 200 | 12/15/2015 12:00:00 AM
PT Coupling | EHP009-48-100 | 3.72 | 3.738 | 0.36 | 0.369 | Cam and Groove | Hastealloy | 2600330 | 30C HASTELLOY® C | 54130326 | Ferrule | Stainless Steel | 3.7354 |  | 200 | 12/15/2015 12:00:00 AM
PT Coupling | EHP009-48-100 | 3.72 | 3.738 | 0.36 | 0.369 | Cam and Groove | Hastealloy | 2600330 | 30C HASTELLOY® C | 54330326 | Sleeve | Stainless Steel | 3.7354 |  | 200 | 12/15/2015 12:00:00 AM
PT Coupling | EHP009-48-100 | 3.72 | 3.738 | 0.36 | 0.369 | Cam and Groove | Hastealloy | 2600330 | 30C HASTELLOY® C | 54030326 | Ferrule | Steel | 3.7354 |  | 200 | 12/15/2015 12:00:00 AM
PT Coupling | EHP009-48-100 | 3.72 | 3.738 | 0.36 | 0.369 | Cam and Groove | Hastealloy | 2600330 | 30C HASTELLOY® C | 54230326 | Sleeve | Steel | 3.7354 |  | 200 | 12/15/2015 12:00:00 AM
PT Coupling | EHP009-48-100 | 3.72 | 3.738 | 0.36 | 0.369 | Cam and Groove | Hastealloy | 2600530 | 30E HASTELLOY® C | 542303261 | Sleeve | Aluminum | 3.7354 |  | 200 | 12/15/2015 12:00:00 AM
PT Coupling | EHP009-48-100 | 3.72 | 3.738 | 0.36 | 0.369 | Cam and Groove | Hastealloy | 2600530 | 30E HASTELLOY® C | 56030326 | Ferrule | Aluminum | 3.7354 |  | 200 | 12/15/2015 12:00:00 AM
PT Coupling | EHP009-48-100 | 3.72 | 3.738 | 0.36 | 0.369 | Cam and Groove | Hastealloy | 2600530 | 30E HASTELLOY® C | 54130326 | Ferrule | Stainless Steel | 3.7354 |  | 200 | 12/15/2015 12:00:00 AM
PT Coupling | EHP009-48-100 | 3.72 | 3.738 | 0.36 | 0.369 | Cam and Groove | Hastealloy | 2600530 | 30E HASTELLOY® C | 54330326 | Sleeve | Stainless Steel | 3.7354 |  | 200 | 12/15/2015 12:00:00 AM
PT Coupling | EHP009-48-100 | 3.72 | 3.738 | 0.36 | 0.369 | Cam and Groove | Hastealloy | 2600530 | 30E HASTELLOY® C | 54030326 | Ferrule | Steel | 3.7354 |  | 200 | 12/15/2015 12:00:00 AM
PT Coupling | EHP009-48-100 | 3.72 | 3.738 | 0.36 | 0.369 | Cam and Groove | Hastealloy | 2600530 | 30E HASTELLOY® C | 54230326 | Sleeve | Steel | 3.7354 |  | 200 | 12/15/2015 12:00:00 AM
PT Coupling | EHP009-48-100 | 3.72 | 3.738 | 0.36 | 0.369 | Cam and Groove | Monel | 2200330 | 30C MONEL | 542303261 | Sleeve | Aluminum | 3.7354 |  | 200 | 12/15/2015 12:00:00 AM
PT Coupling | EHP009-48-100 | 3.72 | 3.738 | 0.36 | 0.369 | Cam and Groove | Monel | 2200330 | 30C MONEL | 56030326 | Ferrule | Aluminum | 3.7354 |  | 200 | 12/15/2015 12:00:00 AM
PT Coupling | EHP009-48-100 | 3.72 | 3.738 | 0.36 | 0.369 | Cam and Groove | Monel | 2200330 | 30C MONEL | 54130326 | Ferrule | Stainless Steel | 3.7354 |  | 200 | 12/15/2015 12:00:00 AM
PT Coupling | EHP009-48-100 | 3.72 | 3.738 | 0.36 | 0.369 | Cam and Groove | Monel | 2200330 | 30C MONEL | 54330326 | Sleeve | Stainless Steel | 3.7354 |  | 200 | 12/15/2015 12:00:00 AM
PT Coupling | EHP009-48-100 | 3.72 | 3.738 | 0.36 | 0.369 | Cam and Groove | Monel | 2200330 | 30C MONEL | 54030326 | Ferrule | Steel | 3.7354 |  | 200 | 12/15/2015 12:00:00 AM
PT Coupling | EHP009-48-100 | 3.72 | 3.738 | 0.36 | 0.369 | Cam and Groove | Monel | 2200330 | 30C MONEL | 54230326 | Sleeve | Steel | 3.7354 |  | 200 | 12/15/2015 12:00:00 AM
PT Coupling | EHP009-48-100 | 3.72 | 3.738 | 0.36 | 0.369 | Cam and Groove | Monel | 2200530 | 30E MONEL | 542303261 | Sleeve | Aluminum | 3.7354 |  | 200 | 12/15/2015 12:00:00 AM
PT Coupling | EHP009-48-100 | 3.72 | 3.738 | 0.36 | 0.369 | Cam and Groove | Monel | 2200530 | 30E MONEL | 56030326 | Ferrule | Aluminum | 3.7354 |  | 200 | 12/15/2015 12:00:00 AM
PT Coupling | EHP009-48-100 | 3.72 | 3.738 | 0.36 | 0.369 | Cam and Groove | Monel | 2200530 | 30E MONEL | 54130326 | Ferrule | Stainless Steel | 3.7354 |  | 200 | 12/15/2015 12:00:00 AM
PT Coupling | EHP009-48-100 | 3.72 | 3.738 | 0.36 | 0.369 | Cam and Groove | Monel | 2200530 | 30E MONEL | 54330326 | Sleeve | Stainless Steel | 3.7354 |  | 200 | 12/15/2015 12:00:00 AM
PT Coupling | EHP009-48-100 | 3.72 | 3.738 | 0.36 | 0.369 | Cam and Groove | Monel | 2200530 | 30E MONEL | 54030326 | Ferrule | Steel | 3.7354 |  | 200 | 12/15/2015 12:00:00 AM
PT Coupling | EHP009-48-100 | 3.72 | 3.738 | 0.36 | 0.369 | Cam and Groove | Monel | 2200530 | 30E MONEL | 54230326 | Sleeve | Steel | 3.7354 |  | 200 | 12/15/2015 12:00:00 AM
PT Coupling | EHP009-48-100 | 3.72 | 3.738 | 0.36 | 0.369 | Cam and Groove | Stainless Steel | 1400330 | 30C SS | 542303261 | Sleeve | Aluminum | 3.7354 |  | 200 | 12/15/2015 12:00:00 AM
PT Coupling | EHP009-48-100 | 3.72 | 3.738 | 0.36 | 0.369 | Cam and Groove | Stainless Steel | 1400330 | 30C SS | 56030326 | Ferrule | Aluminum | 3.7354 |  | 200 | 12/15/2015 12:00:00 AM
PT Coupling | EHP009-48-100 | 3.72 | 3.738 | 0.36 | 0.369 | Cam and Groove | Stainless Steel | 1400330 | 30C SS | 54130326 | Ferrule | Stainless Steel | 3.7354 |  | 200 | 12/15/2015 12:00:00 AM
PT Coupling | EHP009-48-100 | 3.72 | 3.738 | 0.36 | 0.369 | Cam and Groove | Stainless Steel | 1400330 | 30C SS | 54330326 | Sleeve | Stainless Steel | 3.7354 |  | 200 | 12/15/2015 12:00:00 AM
PT Coupling | EHP009-48-100 | 3.72 | 3.738 | 0.36 | 0.369 | Cam and Groove | Stainless Steel | 1400330 | 30C SS | 54030326 | Ferrule | Steel | 3.7354 |  | 200 | 12/15/2015 12:00:00 AM
PT Coupling | EHP009-48-100 | 3.72 | 3.738 | 0.36 | 0.369 | Cam and Groove | Stainless Steel | 1400330 | 30C SS | 54230326 | Sleeve | Steel | 3.7354 |  | 200 | 12/15/2015 12:00:00 AM
PT Coupling | EHP009-48-100 | 3.72 | 3.738 | 0.36 | 0.369 | Cam and Groove | Stainless Steel | 1400330L2 | 30C SS SLII | 542303261 | Sleeve | Aluminum | 3.7354 |  | 200 | 12/15/2015 12:00:00 AM
PT Coupling | EHP009-48-100 | 3.72 | 3.738 | 0.36 | 0.369 | Cam and Groove | Stainless Steel | 1400330L2 | 30C SS SLII | 56030326 | Ferrule | Aluminum | 3.7354 |  | 200 | 12/15/2015 12:00:00 AM
PT Coupling | EHP009-48-100 | 3.72 | 3.738 | 0.36 | 0.369 | Cam and Groove | Stainless Steel | 1400330L2 | 30C SS SLII | 54130326 | Ferrule | Stainless Steel | 3.7354 |  | 200 | 12/15/2015 12:00:00 AM
PT Coupling | EHP009-48-100 | 3.72 | 3.738 | 0.36 | 0.369 | Cam and Groove | Stainless Steel | 1400330L2 | 30C SS SLII | 54330326 | Sleeve | Stainless Steel | 3.7354 |  | 200 | 12/15/2015 12:00:00 AM
PT Coupling | EHP009-48-100 | 3.72 | 3.738 | 0.36 | 0.369 | Cam and Groove | Stainless Steel | 1400330L2 | 30C SS SLII | 54030326 | Ferrule | Steel | 3.7354 |  | 200 | 12/15/2015 12:00:00 AM
PT Coupling | EHP009-48-100 | 3.72 | 3.738 | 0.36 | 0.369 | Cam and Groove | Stainless Steel | 1400330L2 | 30C SS SLII | 54230326 | Sleeve | Steel | 3.7354 |  | 200 | 12/15/2015 12:00:00 AM
PT Coupling | EHP009-48-100 | 3.72 | 3.738 | 0.36 | 0.369 | Cam and Groove | Stainless Steel | 1400530 | 30E SS | 542303261 | Sleeve | Aluminum | 3.7354 |  | 200 | 12/15/2015 12:00:00 AM
PT Coupling | EHP009-48-100 | 3.72 | 3.738 | 0.36 | 0.369 | Cam and Groove | Stainless Steel | 1400530 | 30E SS | 56030326 | Ferrule | Aluminum | 3.7354 |  | 200 | 12/15/2015 12:00:00 AM
PT Coupling | EHP009-48-100 | 3.72 | 3.738 | 0.36 | 0.369 | Cam and Groove | Stainless Steel | 1400530 | 30E SS | 54130326 | Ferrule | Stainless Steel | 3.7354 |  | 200 | 12/15/2015 12:00:00 AM
PT Coupling | EHP009-48-100 | 3.72 | 3.738 | 0.36 | 0.369 | Cam and Groove | Stainless Steel | 1400530 | 30E SS | 54330326 | Sleeve | Stainless Steel | 3.7354 |  | 200 | 12/15/2015 12:00:00 AM
PT Coupling | EHP009-48-100 | 3.72 | 3.738 | 0.36 | 0.369 | Cam and Groove | Stainless Steel | 1400530 | 30E SS | 54030326 | Ferrule | Steel | 3.7354 |  | 200 | 12/15/2015 12:00:00 AM
PT Coupling | EHP009-48-100 | 3.72 | 3.738 | 0.36 | 0.369 | Cam and Groove | Stainless Steel | 1400530 | 30E SS | 54230326 | Sleeve | Steel | 3.7354 |  | 200 | 12/15/2015 12:00:00 AM
PT Coupling | EHP009-48-100 | 3.72 | 3.738 | 0.36 | 0.369 | Interlocking Crimp Stem | Stainless Steel | 5713002 | 30TMC50SS BODY | 542303261 | Sleeve | Aluminum | 3.7354 |  | 600 | 12/15/2015 12:00:00 AM
PT Coupling | EHP009-48-100 | 3.72 | 3.738 | 0.36 | 0.369 | Interlocking Crimp Stem | Stainless Steel | 5713002 | 30TMC50SS BODY | 56030326 | Ferrule | Aluminum | 3.7354 |  | 600 | 12/15/2015 12:00:00 AM
PT Coupling | EHP009-48-100 | 3.72 | 3.738 | 0.36 | 0.369 | Interlocking Crimp Stem | Stainless Steel | 5713002 | 30TMC50SS BODY | 54130326 | Ferrule | Stainless Steel | 3.7354 |  | 600 | 12/15/2015 12:00:00 AM
PT Coupling | EHP009-48-100 | 3.72 | 3.738 | 0.36 | 0.369 | Interlocking Crimp Stem | Stainless Steel | 5713002 | 30TMC50SS BODY | 54330326 | Sleeve | Stainless Steel | 3.7354 |  | 600 | 12/15/2015 12:00:00 AM
PT Coupling | EHP009-48-100 | 3.72 | 3.738 | 0.36 | 0.369 | Interlocking Crimp Stem | Stainless Steel | 5713002 | 30TMC50SS BODY | 54030326 | Ferrule | Steel | 3.7354 |  | 600 | 12/15/2015 12:00:00 AM
PT Coupling | EHP009-48-100 | 3.72 | 3.738 | 0.36 | 0.369 | Interlocking Crimp Stem | Stainless Steel | 5713002 | 30TMC50SS BODY | 54230326 | Sleeve | Steel | 3.7354 |  | 600 | 12/15/2015 12:00:00 AM
PT Coupling | EHP009-48-100 | 3.72 | 3.738 | 0.36 | 0.369 | Interlocking Crimp Stem | Stainless Steel | 5713014 | 30WC50SS BODY 304SS | 542303261 | Sleeve | Aluminum | 3.7354 |  | 600 | 12/15/2015 12:00:00 AM
PT Coupling | EHP009-48-100 | 3.72 | 3.738 | 0.36 | 0.369 | Interlocking Crimp Stem | Stainless Steel | 5713014 | 30WC50SS BODY 304SS | 56030326 | Ferrule | Aluminum | 3.7354 |  | 600 | 12/15/2015 12:00:00 AM
PT Coupling | EHP009-48-100 | 3.72 | 3.738 | 0.36 | 0.369 | Interlocking Crimp Stem | Stainless Steel | 5713014 | 30WC50SS BODY 304SS | 54130326 | Ferrule | Stainless Steel | 3.7354 |  | 600 | 12/15/2015 12:00:00 AM
PT Coupling | EHP009-48-100 | 3.72 | 3.738 | 0.36 | 0.369 | Interlocking Crimp Stem | Stainless Steel | 5713014 | 30WC50SS BODY 304SS | 54330326 | Sleeve | Stainless Steel | 3.7354 |  | 600 | 12/15/2015 12:00:00 AM
PT Coupling | EHP009-48-100 | 3.72 | 3.738 | 0.36 | 0.369 | Interlocking Crimp Stem | Stainless Steel | 5713014 | 30WC50SS BODY 304SS | 54030326 | Ferrule | Steel | 3.7354 |  | 600 | 12/15/2015 12:00:00 AM
PT Coupling | EHP009-48-100 | 3.72 | 3.738 | 0.36 | 0.369 | Interlocking Crimp Stem | Stainless Steel | 5713014 | 30WC50SS BODY 304SS | 54230326 | Sleeve | Steel | 3.7354 |  | 600 | 12/15/2015 12:00:00 AM
PT Coupling | EHP009-48-100 | 3.72 | 3.738 | 0.36 | 0.369 | Interlocking Crimp Stem | Stainless Steel | 5713016 | 30VC50SS BODY | 542303261 | Sleeve | Aluminum | 3.7354 |  | 600 | 12/15/2015 12:00:00 AM
PT Coupling | EHP009-48-100 | 3.72 | 3.738 | 0.36 | 0.369 | Interlocking Crimp Stem | Stainless Steel | 5713016 | 30VC50SS BODY | 56030326 | Ferrule | Aluminum | 3.7354 |  | 600 | 12/15/2015 12:00:00 AM
PT Coupling | EHP009-48-100 | 3.72 | 3.738 | 0.36 | 0.369 | Interlocking Crimp Stem | Stainless Steel | 5713016 | 30VC50SS BODY | 54130326 | Ferrule | Stainless Steel | 3.7354 |  | 600 | 12/15/2015 12:00:00 AM
PT Coupling | EHP009-48-100 | 3.72 | 3.738 | 0.36 | 0.369 | Interlocking Crimp Stem | Stainless Steel | 5713016 | 30VC50SS BODY | 54330326 | Sleeve | Stainless Steel | 3.7354 |  | 600 | 12/15/2015 12:00:00 AM
PT Coupling | EHP009-48-100 | 3.72 | 3.738 | 0.36 | 0.369 | Interlocking Crimp Stem | Stainless Steel | 5713016 | 30VC50SS BODY | 54030326 | Ferrule | Steel | 3.7354 |  | 600 | 12/15/2015 12:00:00 AM
PT Coupling | EHP009-48-100 | 3.72 | 3.738 | 0.36 | 0.369 | Interlocking Crimp Stem | Stainless Steel | 5713016 | 30VC50SS BODY | 54230326 | Sleeve | Steel | 3.7354 |  | 600 | 12/15/2015 12:00:00 AM
PT Coupling | EHP009-48-100 | 3.72 | 3.738 | 0.36 | 0.369 | Combination Nipple | Stainless Steel | 84640300 | PTCN300 316SS | 542303261 | Sleeve | Aluminum | 3.7354 |  | 200 | 12/15/2015 12:00:00 AM
PT Coupling | EHP009-48-100 | 3.72 | 3.738 | 0.36 | 0.369 | Combination Nipple | Stainless Steel | 84640300 | PTCN300 316SS | 56030326 | Ferrule | Aluminum | 3.7354 |  | 200 | 12/15/2015 12:00:00 AM
PT Coupling | EHP009-48-100 | 3.72 | 3.738 | 0.36 | 0.369 | Combination Nipple | Stainless Steel | 84640300 | PTCN300 316SS | 54130326 | Ferrule | Stainless Steel | 3.7354 |  | 200 | 12/15/2015 12:00:00 AM
PT Coupling | EHP009-48-100 | 3.72 | 3.738 | 0.36 | 0.369 | Combination Nipple | Stainless Steel | 84640300 | PTCN300 316SS | 54330326 | Sleeve | Stainless Steel | 3.7354 |  | 200 | 12/15/2015 12:00:00 AM
PT Coupling | EHP009-48-100 | 3.72 | 3.738 | 0.36 | 0.369 | Combination Nipple | Stainless Steel | 84640300 | PTCN300 316SS | 54030326 | Ferrule | Steel | 3.7354 |  | 200 | 12/15/2015 12:00:00 AM
PT Coupling | EHP009-48-100 | 3.72 | 3.738 | 0.36 | 0.369 | Combination Nipple | Stainless Steel | 84640300 | PTCN300 316SS | 54230326 | Sleeve | Steel | 3.7354 |  | 200 | 12/15/2015 12:00:00 AM
PT Coupling | EHP009-48-100 | 3.72 | 3.738 | 0.36 | 0.369 | Combination Nipple | Stainless Steel | 84640300N | PTCN300N 316SS WELD END | 542303261 | Sleeve | Aluminum | 3.7354 |  | 200 | 12/15/2015 12:00:00 AM
PT Coupling | EHP009-48-100 | 3.72 | 3.738 | 0.36 | 0.369 | Combination Nipple | Stainless Steel | 84640300N | PTCN300N 316SS WELD END | 56030326 | Ferrule | Aluminum | 3.7354 |  | 200 | 12/15/2015 12:00:00 AM
PT Coupling | EHP009-48-100 | 3.72 | 3.738 | 0.36 | 0.369 | Combination Nipple | Stainless Steel | 84640300N | PTCN300N 316SS WELD END | 54130326 | Ferrule | Stainless Steel | 3.7354 |  | 200 | 12/15/2015 12:00:00 AM
PT Coupling | EHP009-48-100 | 3.72 | 3.738 | 0.36 | 0.369 | Combination Nipple | Stainless Steel | 84640300N | PTCN300N 316SS WELD END | 54330326 | Sleeve | Stainless Steel | 3.7354 |  | 200 | 12/15/2015 12:00:00 AM
PT Coupling | EHP009-48-100 | 3.72 | 3.738 | 0.36 | 0.369 | Combination Nipple | Stainless Steel | 84640300N | PTCN300N 316SS WELD END | 54030326 | Ferrule | Steel | 3.7354 |  | 200 | 12/15/2015 12:00:00 AM
PT Coupling | EHP009-48-100 | 3.72 | 3.738 | 0.36 | 0.369 | Combination Nipple | Stainless Steel | 84640300N | PTCN300N 316SS WELD END | 54230326 | Sleeve | Steel | 3.7354 |  | 200 | 12/15/2015 12:00:00 AM
PT Coupling | EHP009-48-100 | 3.72 | 3.738 | 0.36 | 0.369 | Cam and Groove | Steel | 2400330 | 30C CS | 542303261 | Sleeve | Aluminum | 3.7354 |  | 200 | 12/15/2015 12:00:00 AM
PT Coupling | EHP009-48-100 | 3.72 | 3.738 | 0.36 | 0.369 | Cam and Groove | Steel | 2400330 | 30C CS | 56030326 | Ferrule | Aluminum | 3.7354 |  | 200 | 12/15/2015 12:00:00 AM
PT Coupling | EHP009-48-100 | 3.72 | 3.738 | 0.36 | 0.369 | Cam and Groove | Steel | 2400330 | 30C CS | 54130326 | Ferrule | Stainless Steel | 3.7354 |  | 200 | 12/15/2015 12:00:00 AM
PT Coupling | EHP009-48-100 | 3.72 | 3.738 | 0.36 | 0.369 | Cam and Groove | Steel | 2400330 | 30C CS | 54330326 | Sleeve | Stainless Steel | 3.7354 |  | 200 | 12/15/2015 12:00:00 AM
PT Coupling | EHP009-48-100 | 3.72 | 3.738 | 0.36 | 0.369 | Cam and Groove | Steel | 2400330 | 30C CS | 54030326 | Ferrule | Steel | 3.7354 |  | 200 | 12/15/2015 12:00:00 AM
PT Coupling | EHP009-48-100 | 3.72 | 3.738 | 0.36 | 0.369 | Cam and Groove | Steel | 2400330 | 30C CS | 54230326 | Sleeve | Steel | 3.7354 |  | 200 | 12/15/2015 12:00:00 AM
PT Coupling | EHP009-48-100 | 3.72 | 3.738 | 0.36 | 0.369 | Cam and Groove | Steel | 2400530 | 30E CS | 542303261 | Sleeve | Aluminum | 3.7354 |  | 200 | 12/15/2015 12:00:00 AM
PT Coupling | EHP009-48-100 | 3.72 | 3.738 | 0.36 | 0.369 | Cam and Groove | Steel | 2400530 | 30E CS | 56030326 | Ferrule | Aluminum | 3.7354 |  | 200 | 12/15/2015 12:00:00 AM
PT Coupling | EHP009-48-100 | 3.72 | 3.738 | 0.36 | 0.369 | Cam and Groove | Steel | 2400530 | 30E CS | 54130326 | Ferrule | Stainless Steel | 3.7354 |  | 200 | 12/15/2015 12:00:00 AM
PT Coupling | EHP009-48-100 | 3.72 | 3.738 | 0.36 | 0.369 | Cam and Groove | Steel | 2400530 | 30E CS | 54330326 | Sleeve | Stainless Steel | 3.7354 |  | 200 | 12/15/2015 12:00:00 AM
PT Coupling | EHP009-48-100 | 3.72 | 3.738 | 0.36 | 0.369 | Cam and Groove | Steel | 2400530 | 30E CS | 54030326 | Ferrule | Steel | 3.7354 |  | 200 | 12/15/2015 12:00:00 AM
PT Coupling | EHP009-48-100 | 3.72 | 3.738 | 0.36 | 0.369 | Cam and Groove | Steel | 2400530 | 30E CS | 54230326 | Sleeve | Steel | 3.7354 |  | 200 | 12/15/2015 12:00:00 AM
PT Coupling | EHP009-48-100 | 3.72 | 3.738 | 0.36 | 0.369 | Interlocking Crimp Stem | Steel | 5703002 | 30TMC50CS BODY | 542303261 | Sleeve | Aluminum | 3.7354 |  | 600 | 12/15/2015 12:00:00 AM
PT Coupling | EHP009-48-100 | 3.72 | 3.738 | 0.36 | 0.369 | Interlocking Crimp Stem | Steel | 5703002 | 30TMC50CS BODY | 56030326 | Ferrule | Aluminum | 3.7354 |  | 600 | 12/15/2015 12:00:00 AM
PT Coupling | EHP009-48-100 | 3.72 | 3.738 | 0.36 | 0.369 | Interlocking Crimp Stem | Steel | 5703002 | 30TMC50CS BODY | 54130326 | Ferrule | Stainless Steel | 3.7354 |  | 600 | 12/15/2015 12:00:00 AM
PT Coupling | EHP009-48-100 | 3.72 | 3.738 | 0.36 | 0.369 | Interlocking Crimp Stem | Steel | 5703002 | 30TMC50CS BODY | 54330326 | Sleeve | Stainless Steel | 3.7354 |  | 600 | 12/15/2015 12:00:00 AM
PT Coupling | EHP009-48-100 | 3.72 | 3.738 | 0.36 | 0.369 | Interlocking Crimp Stem | Steel | 5703002 | 30TMC50CS BODY | 54030326 | Ferrule | Steel | 3.7354 |  | 600 | 12/15/2015 12:00:00 AM
PT Coupling | EHP009-48-100 | 3.72 | 3.738 | 0.36 | 0.369 | Interlocking Crimp Stem | Steel | 5703002 | 30TMC50CS BODY | 54230326 | Sleeve | Steel | 3.7354 |  | 600 | 12/15/2015 12:00:00 AM
PT Coupling | EHP009-48-100 | 3.72 | 3.738 | 0.36 | 0.369 | Interlocking Crimp Stem | Steel | 5703014 | 30WC50CS BODY | 542303261 | Sleeve | Aluminum | 3.7354 |  | 600 | 12/15/2015 12:00:00 AM
PT Coupling | EHP009-48-100 | 3.72 | 3.738 | 0.36 | 0.369 | Interlocking Crimp Stem | Steel | 5703014 | 30WC50CS BODY | 56030326 | Ferrule | Aluminum | 3.7354 |  | 600 | 12/15/2015 12:00:00 AM
PT Coupling | EHP009-48-100 | 3.72 | 3.738 | 0.36 | 0.369 | Interlocking Crimp Stem | Steel | 5703014 | 30WC50CS BODY | 54130326 | Ferrule | Stainless Steel | 3.7354 |  | 600 | 12/15/2015 12:00:00 AM
PT Coupling | EHP009-48-100 | 3.72 | 3.738 | 0.36 | 0.369 | Interlocking Crimp Stem | Steel | 5703014 | 30WC50CS BODY | 54330326 | Sleeve | Stainless Steel | 3.7354 |  | 600 | 12/15/2015 12:00:00 AM
PT Coupling | EHP009-48-100 | 3.72 | 3.738 | 0.36 | 0.369 | Interlocking Crimp Stem | Steel | 5703014 | 30WC50CS BODY | 54030326 | Ferrule | Steel | 3.7354 |  | 600 | 12/15/2015 12:00:00 AM
PT Coupling | EHP009-48-100 | 3.72 | 3.738 | 0.36 | 0.369 | Interlocking Crimp Stem | Steel | 5703014 | 30WC50CS BODY | 54230326 | Sleeve | Steel | 3.7354 |  | 600 | 12/15/2015 12:00:00 AM
PT Coupling | EHP009-48-100 | 3.72 | 3.738 | 0.36 | 0.369 | Interlocking Crimp Stem | Steel | 5703016 | 30VC50CS BODY | 542303261 | Sleeve | Aluminum | 3.7354 |  | 600 | 12/15/2015 12:00:00 AM
PT Coupling | EHP009-48-100 | 3.72 | 3.738 | 0.36 | 0.369 | Interlocking Crimp Stem | Steel | 5703016 | 30VC50CS BODY | 56030326 | Ferrule | Aluminum | 3.7354 |  | 600 | 12/15/2015 12:00:00 AM
PT Coupling | EHP009-48-100 | 3.72 | 3.738 | 0.36 | 0.369 | Interlocking Crimp Stem | Steel | 5703016 | 30VC50CS BODY | 54130326 | Ferrule | Stainless Steel | 3.7354 |  | 600 | 12/15/2015 12:00:00 AM
PT Coupling | EHP009-48-100 | 3.72 | 3.738 | 0.36 | 0.369 | Interlocking Crimp Stem | Steel | 5703016 | 30VC50CS BODY | 54330326 | Sleeve | Stainless Steel | 3.7354 |  | 600 | 12/15/2015 12:00:00 AM
PT Coupling | EHP009-48-100 | 3.72 | 3.738 | 0.36 | 0.369 | Interlocking Crimp Stem | Steel | 5703016 | 30VC50CS BODY | 54030326 | Ferrule | Steel | 3.7354 |  | 600 | 12/15/2015 12:00:00 AM
PT Coupling | EHP009-48-100 | 3.72 | 3.738 | 0.36 | 0.369 | Interlocking Crimp Stem | Steel | 5703016 | 30VC50CS BODY | 54230326 | Sleeve | Steel | 3.7354 |  | 600 | 12/15/2015 12:00:00 AM
PT Coupling | EHP009-48-100 | 3.72 | 3.738 | 0.36 | 0.369 | Combination Nipple | Steel | 82640300 | PTCN300 STEEL | 542303261 | Sleeve | Aluminum | 3.7354 |  | 200 | 12/15/2015 12:00:00 AM
PT Coupling | EHP009-48-100 | 3.72 | 3.738 | 0.36 | 0.369 | Combination Nipple | Steel | 82640300 | PTCN300 STEEL | 56030326 | Ferrule | Aluminum | 3.7354 |  | 200 | 12/15/2015 12:00:00 AM
PT Coupling | EHP009-48-100 | 3.72 | 3.738 | 0.36 | 0.369 | Combination Nipple | Steel | 82640300 | PTCN300 STEEL | 54130326 | Ferrule | Stainless Steel | 3.7354 |  | 200 | 12/15/2015 12:00:00 AM
PT Coupling | EHP009-48-100 | 3.72 | 3.738 | 0.36 | 0.369 | Combination Nipple | Steel | 82640300 | PTCN300 STEEL | 54330326 | Sleeve | Stainless Steel | 3.7354 |  | 200 | 12/15/2015 12:00:00 AM
PT Coupling | EHP009-48-100 | 3.72 | 3.738 | 0.36 | 0.369 | Combination Nipple | Steel | 82640300 | PTCN300 STEEL | 54030326 | Ferrule | Steel | 3.7354 |  | 200 | 12/15/2015 12:00:00 AM
PT Coupling | EHP009-48-100 | 3.72 | 3.738 | 0.36 | 0.369 | Combination Nipple | Steel | 82640300 | PTCN300 STEEL | 54230326 | Sleeve | Steel | 3.7354 |  | 200 | 12/15/2015 12:00:00 AM
PT Coupling | EHP009-48-100 | 3.72 | 3.738 | 0.36 | 0.369 | Combination Nipple | Steel | 82640300N | PTCN300N STEEL WELD END | 542303261 | Sleeve | Aluminum | 3.7354 |  | 200 | 12/15/2015 12:00:00 AM
PT Coupling | EHP009-48-100 | 3.72 | 3.738 | 0.36 | 0.369 | Combination Nipple | Steel | 82640300N | PTCN300N STEEL WELD END | 56030326 | Ferrule | Aluminum | 3.7354 |  | 200 | 12/15/2015 12:00:00 AM
PT Coupling | EHP009-48-100 | 3.72 | 3.738 | 0.36 | 0.369 | Combination Nipple | Steel | 82640300N | PTCN300N STEEL WELD END | 54130326 | Ferrule | Stainless Steel | 3.7354 |  | 200 | 12/15/2015 12:00:00 AM
PT Coupling | EHP009-48-100 | 3.72 | 3.738 | 0.36 | 0.369 | Combination Nipple | Steel | 82640300N | PTCN300N STEEL WELD END | 54330326 | Sleeve | Stainless Steel | 3.7354 |  | 200 | 12/15/2015 12:00:00 AM
PT Coupling | EHP009-48-100 | 3.72 | 3.738 | 0.36 | 0.369 | Combination Nipple | Steel | 82640300N | PTCN300N STEEL WELD END | 54030326 | Ferrule | Steel | 3.7354 |  | 200 | 12/15/2015 12:00:00 AM
PT Coupling | EHP009-48-100 | 3.72 | 3.738 | 0.36 | 0.369 | Combination Nipple | Steel | 82640300N | PTCN300N STEEL WELD END | 54230326 | Sleeve | Steel | 3.7354 |  | 200 | 12/15/2015 12:00:00 AM
PT Coupling | EHP009-48-100 | 3.72 | 3.738 | 0.36 | 0.369 | Combination Nipple | Steel | 83640300 | PTCN300 STEEL PLATED | 542303261 | Sleeve | Aluminum | 3.7354 |  | 200 | 12/15/2015 12:00:00 AM
PT Coupling | EHP009-48-100 | 3.72 | 3.738 | 0.36 | 0.369 | Combination Nipple | Steel | 83640300 | PTCN300 STEEL PLATED | 56030326 | Ferrule | Aluminum | 3.7354 |  | 200 | 12/15/2015 12:00:00 AM
PT Coupling | EHP009-48-100 | 3.72 | 3.738 | 0.36 | 0.369 | Combination Nipple | Steel | 83640300 | PTCN300 STEEL PLATED | 54130326 | Ferrule | Stainless Steel | 3.7354 |  | 200 | 12/15/2015 12:00:00 AM
PT Coupling | EHP009-48-100 | 3.72 | 3.738 | 0.36 | 0.369 | Combination Nipple | Steel | 83640300 | PTCN300 STEEL PLATED | 54330326 | Sleeve | Stainless Steel | 3.7354 |  | 200 | 12/15/2015 12:00:00 AM
PT Coupling | EHP009-48-100 | 3.72 | 3.738 | 0.36 | 0.369 | Combination Nipple | Steel | 83640300 | PTCN300 STEEL PLATED | 54030326 | Ferrule | Steel | 3.7354 |  | 200 | 12/15/2015 12:00:00 AM
PT Coupling | EHP009-48-100 | 3.72 | 3.738 | 0.36 | 0.369 | Combination Nipple | Steel | 83640300 | PTCN300 STEEL PLATED | 54230326 | Sleeve | Steel | 3.7354 |  | 200 | 12/15/2015 12:00:00 AM
PT Coupling | EHP009-48-100 | 3.74 | 3.758 | 0.37 | 0.379 | Cam and Groove | Aluminum | 1000330 | 30C ALUM HBS | 542303261 | Sleeve | Aluminum | 3.751 |  | 200 | 12/15/2015 12:00:00 AM
PT Coupling | EHP009-48-100 | 3.74 | 3.758 | 0.37 | 0.379 | Cam and Groove | Aluminum | 1000330 | 30C ALUM HBS | 56030326 | Ferrule | Aluminum | 3.751 |  | 200 | 12/15/2015 12:00:00 AM
PT Coupling | EHP009-48-100 | 3.74 | 3.758 | 0.37 | 0.379 | Cam and Groove | Aluminum | 1000330 | 30C ALUM HBS | 54130326 | Ferrule | Stainless Steel | 3.751 |  | 200 | 12/15/2015 12:00:00 AM
PT Coupling | EHP009-48-100 | 3.74 | 3.758 | 0.37 | 0.379 | Cam and Groove | Aluminum | 1000330 | 30C ALUM HBS | 54330326 | Sleeve | Stainless Steel | 3.751 |  | 200 | 12/15/2015 12:00:00 AM
PT Coupling | EHP009-48-100 | 3.74 | 3.758 | 0.37 | 0.379 | Cam and Groove | Aluminum | 1000330 | 30C ALUM HBS | 54030326 | Ferrule | Steel | 3.751 |  | 200 | 12/15/2015 12:00:00 AM
PT Coupling | EHP009-48-100 | 3.74 | 3.758 | 0.37 | 0.379 | Cam and Groove | Aluminum | 1000330 | 30C ALUM HBS | 54230326 | Sleeve | Steel | 3.751 |  | 200 | 12/15/2015 12:00:00 AM
PT Coupling | EHP009-48-100 | 3.74 | 3.758 | 0.37 | 0.379 | Cam and Groove | Aluminum | 1000330L2 | 30C ALUM SLII SLS | 542303261 | Sleeve | Aluminum | 3.751 |  | 200 | 12/15/2015 12:00:00 AM
PT Coupling | EHP009-48-100 | 3.74 | 3.758 | 0.37 | 0.379 | Cam and Groove | Aluminum | 1000330L2 | 30C ALUM SLII SLS | 56030326 | Ferrule | Aluminum | 3.751 |  | 200 | 12/15/2015 12:00:00 AM
PT Coupling | EHP009-48-100 | 3.74 | 3.758 | 0.37 | 0.379 | Cam and Groove | Aluminum | 1000330L2 | 30C ALUM SLII SLS | 54130326 | Ferrule | Stainless Steel | 3.751 |  | 200 | 12/15/2015 12:00:00 AM
PT Coupling | EHP009-48-100 | 3.74 | 3.758 | 0.37 | 0.379 | Cam and Groove | Aluminum | 1000330L2 | 30C ALUM SLII SLS | 54330326 | Sleeve | Stainless Steel | 3.751 |  | 200 | 12/15/2015 12:00:00 AM
PT Coupling | EHP009-48-100 | 3.74 | 3.758 | 0.37 | 0.379 | Cam and Groove | Aluminum | 1000330L2 | 30C ALUM SLII SLS | 54030326 | Ferrule | Steel | 3.751 |  | 200 | 12/15/2015 12:00:00 AM
PT Coupling | EHP009-48-100 | 3.74 | 3.758 | 0.37 | 0.379 | Cam and Groove | Aluminum | 1000330L2 | 30C ALUM SLII SLS | 54230326 | Sleeve | Steel | 3.751 |  | 200 | 12/15/2015 12:00:00 AM
PT Coupling | EHP009-48-100 | 3.74 | 3.758 | 0.37 | 0.379 | Cam and Groove | Aluminum | 1000530 | 30E ALUM | 542303261 | Sleeve | Aluminum | 3.751 |  | 200 | 12/15/2015 12:00:00 AM
PT Coupling | EHP009-48-100 | 3.74 | 3.758 | 0.37 | 0.379 | Cam and Groove | Aluminum | 1000530 | 30E ALUM | 56030326 | Ferrule | Aluminum | 3.751 |  | 200 | 12/15/2015 12:00:00 AM
PT Coupling | EHP009-48-100 | 3.74 | 3.758 | 0.37 | 0.379 | Cam and Groove | Aluminum | 1000530 | 30E ALUM | 54130326 | Ferrule | Stainless Steel | 3.751 |  | 200 | 12/15/2015 12:00:00 AM
PT Coupling | EHP009-48-100 | 3.74 | 3.758 | 0.37 | 0.379 | Cam and Groove | Aluminum | 1000530 | 30E ALUM | 54330326 | Sleeve | Stainless Steel | 3.751 |  | 200 | 12/15/2015 12:00:00 AM
PT Coupling | EHP009-48-100 | 3.74 | 3.758 | 0.37 | 0.379 | Cam and Groove | Aluminum | 1000530 | 30E ALUM | 54030326 | Ferrule | Steel | 3.751 |  | 200 | 12/15/2015 12:00:00 AM
PT Coupling | EHP009-48-100 | 3.74 | 3.758 | 0.37 | 0.379 | Cam and Groove | Aluminum | 1000530 | 30E ALUM | 54230326 | Sleeve | Steel | 3.751 |  | 200 | 12/15/2015 12:00:00 AM
PT Coupling | EHP009-48-100 | 3.74 | 3.758 | 0.37 | 0.379 | Cam and Groove | Aluminum | 1070330 | 30C ALUM HB | 542303261 | Sleeve | Aluminum | 3.751 |  | 200 | 12/15/2015 12:00:00 AM
PT Coupling | EHP009-48-100 | 3.74 | 3.758 | 0.37 | 0.379 | Cam and Groove | Aluminum | 1070330 | 30C ALUM HB | 56030326 | Ferrule | Aluminum | 3.751 |  | 200 | 12/15/2015 12:00:00 AM
PT Coupling | EHP009-48-100 | 3.74 | 3.758 | 0.37 | 0.379 | Cam and Groove | Aluminum | 1070330 | 30C ALUM HB | 54130326 | Ferrule | Stainless Steel | 3.751 |  | 200 | 12/15/2015 12:00:00 AM
PT Coupling | EHP009-48-100 | 3.74 | 3.758 | 0.37 | 0.379 | Cam and Groove | Aluminum | 1070330 | 30C ALUM HB | 54330326 | Sleeve | Stainless Steel | 3.751 |  | 200 | 12/15/2015 12:00:00 AM
PT Coupling | EHP009-48-100 | 3.74 | 3.758 | 0.37 | 0.379 | Cam and Groove | Aluminum | 1070330 | 30C ALUM HB | 54030326 | Ferrule | Steel | 3.751 |  | 200 | 12/15/2015 12:00:00 AM
PT Coupling | EHP009-48-100 | 3.74 | 3.758 | 0.37 | 0.379 | Cam and Groove | Aluminum | 1070330 | 30C ALUM HB | 54230326 | Sleeve | Steel | 3.751 |  | 200 | 12/15/2015 12:00:00 AM
PT Coupling | EHP009-48-100 | 3.74 | 3.758 | 0.37 | 0.379 | Cam and Groove | Aluminum | 1070330L2 | 30C ALUM SLII SLB | 542303261 | Sleeve | Aluminum | 3.751 |  | 200 | 12/15/2015 12:00:00 AM
PT Coupling | EHP009-48-100 | 3.74 | 3.758 | 0.37 | 0.379 | Cam and Groove | Aluminum | 1070330L2 | 30C ALUM SLII SLB | 56030326 | Ferrule | Aluminum | 3.751 |  | 200 | 12/15/2015 12:00:00 AM
PT Coupling | EHP009-48-100 | 3.74 | 3.758 | 0.37 | 0.379 | Cam and Groove | Aluminum | 1070330L2 | 30C ALUM SLII SLB | 54130326 | Ferrule | Stainless Steel | 3.751 |  | 200 | 12/15/2015 12:00:00 AM
PT Coupling | EHP009-48-100 | 3.74 | 3.758 | 0.37 | 0.379 | Cam and Groove | Aluminum | 1070330L2 | 30C ALUM SLII SLB | 54330326 | Sleeve | Stainless Steel | 3.751 |  | 200 | 12/15/2015 12:00:00 AM
PT Coupling | EHP009-48-100 | 3.74 | 3.758 | 0.37 | 0.379 | Cam and Groove | Aluminum | 1070330L2 | 30C ALUM SLII SLB | 54030326 | Ferrule | Steel | 3.751 |  | 200 | 12/15/2015 12:00:00 AM
PT Coupling | EHP009-48-100 | 3.74 | 3.758 | 0.37 | 0.379 | Cam and Groove | Aluminum | 1070330L2 | 30C ALUM SLII SLB | 54230326 | Sleeve | Steel | 3.751 |  | 200 | 12/15/2015 12:00:00 AM
PT Coupling | EHP009-48-100 | 3.74 | 3.758 | 0.37 | 0.379 | Cam and Groove | Aluminum | 2000330 | 30C HCALUM | 542303261 | Sleeve | Aluminum | 3.751 |  | 200 | 12/15/2015 12:00:00 AM
PT Coupling | EHP009-48-100 | 3.74 | 3.758 | 0.37 | 0.379 | Cam and Groove | Aluminum | 2000330 | 30C HCALUM | 56030326 | Ferrule | Aluminum | 3.751 |  | 200 | 12/15/2015 12:00:00 AM
PT Coupling | EHP009-48-100 | 3.74 | 3.758 | 0.37 | 0.379 | Cam and Groove | Aluminum | 2000330 | 30C HCALUM | 54130326 | Ferrule | Stainless Steel | 3.751 |  | 200 | 12/15/2015 12:00:00 AM
PT Coupling | EHP009-48-100 | 3.74 | 3.758 | 0.37 | 0.379 | Cam and Groove | Aluminum | 2000330 | 30C HCALUM | 54330326 | Sleeve | Stainless Steel | 3.751 |  | 200 | 12/15/2015 12:00:00 AM
PT Coupling | EHP009-48-100 | 3.74 | 3.758 | 0.37 | 0.379 | Cam and Groove | Aluminum | 2000330 | 30C HCALUM | 54030326 | Ferrule | Steel | 3.751 |  | 200 | 12/15/2015 12:00:00 AM
PT Coupling | EHP009-48-100 | 3.74 | 3.758 | 0.37 | 0.379 | Cam and Groove | Aluminum | 2000330 | 30C HCALUM | 54230326 | Sleeve | Steel | 3.751 |  | 200 | 12/15/2015 12:00:00 AM
PT Coupling | EHP009-48-100 | 3.74 | 3.758 | 0.37 | 0.379 | Cam and Groove | Aluminum | 2000530 | 30E HCALUM | 542303261 | Sleeve | Aluminum | 3.751 |  | 200 | 12/15/2015 12:00:00 AM
PT Coupling | EHP009-48-100 | 3.74 | 3.758 | 0.37 | 0.379 | Cam and Groove | Aluminum | 2000530 | 30E HCALUM | 56030326 | Ferrule | Aluminum | 3.751 |  | 200 | 12/15/2015 12:00:00 AM
PT Coupling | EHP009-48-100 | 3.74 | 3.758 | 0.37 | 0.379 | Cam and Groove | Aluminum | 2000530 | 30E HCALUM | 54130326 | Ferrule | Stainless Steel | 3.751 |  | 200 | 12/15/2015 12:00:00 AM
PT Coupling | EHP009-48-100 | 3.74 | 3.758 | 0.37 | 0.379 | Cam and Groove | Aluminum | 2000530 | 30E HCALUM | 54330326 | Sleeve | Stainless Steel | 3.751 |  | 200 | 12/15/2015 12:00:00 AM
PT Coupling | EHP009-48-100 | 3.74 | 3.758 | 0.37 | 0.379 | Cam and Groove | Aluminum | 2000530 | 30E HCALUM | 54030326 | Ferrule | Steel | 3.751 |  | 200 | 12/15/2015 12:00:00 AM
PT Coupling | EHP009-48-100 | 3.74 | 3.758 | 0.37 | 0.379 | Cam and Groove | Aluminum | 2000530 | 30E HCALUM | 54230326 | Sleeve | Steel | 3.751 |  | 200 | 12/15/2015 12:00:00 AM
PT Coupling | EHP009-48-100 | 3.74 | 3.758 | 0.37 | 0.379 | Interlocking Crimp Stem | Aluminum | 5743002 | 30TMC50AL BODY | 542303261 | Sleeve | Aluminum | 3.751 |  | 600 | 12/15/2015 12:00:00 AM
PT Coupling | EHP009-48-100 | 3.74 | 3.758 | 0.37 | 0.379 | Interlocking Crimp Stem | Aluminum | 5743002 | 30TMC50AL BODY | 56030326 | Ferrule | Aluminum | 3.751 |  | 600 | 12/15/2015 12:00:00 AM
PT Coupling | EHP009-48-100 | 3.74 | 3.758 | 0.37 | 0.379 | Interlocking Crimp Stem | Aluminum | 5743002 | 30TMC50AL BODY | 54130326 | Ferrule | Stainless Steel | 3.751 |  | 600 | 12/15/2015 12:00:00 AM
PT Coupling | EHP009-48-100 | 3.74 | 3.758 | 0.37 | 0.379 | Interlocking Crimp Stem | Aluminum | 5743002 | 30TMC50AL BODY | 54330326 | Sleeve | Stainless Steel | 3.751 |  | 600 | 12/15/2015 12:00:00 AM
PT Coupling | EHP009-48-100 | 3.74 | 3.758 | 0.37 | 0.379 | Interlocking Crimp Stem | Aluminum | 5743002 | 30TMC50AL BODY | 54030326 | Ferrule | Steel | 3.751 |  | 600 | 12/15/2015 12:00:00 AM
PT Coupling | EHP009-48-100 | 3.74 | 3.758 | 0.37 | 0.379 | Interlocking Crimp Stem | Aluminum | 5743002 | 30TMC50AL BODY | 54230326 | Sleeve | Steel | 3.751 |  | 600 | 12/15/2015 12:00:00 AM
PT Coupling | EHP009-48-100 | 3.74 | 3.758 | 0.37 | 0.379 | Interlocking Crimp Stem | Aluminum | 5743014 | 30WC50AL | 542303261 | Sleeve | Aluminum | 3.751 |  | 600 | 12/15/2015 12:00:00 AM
PT Coupling | EHP009-48-100 | 3.74 | 3.758 | 0.37 | 0.379 | Interlocking Crimp Stem | Aluminum | 5743014 | 30WC50AL | 56030326 | Ferrule | Aluminum | 3.751 |  | 600 | 12/15/2015 12:00:00 AM
PT Coupling | EHP009-48-100 | 3.74 | 3.758 | 0.37 | 0.379 | Interlocking Crimp Stem | Aluminum | 5743014 | 30WC50AL | 54130326 | Ferrule | Stainless Steel | 3.751 |  | 600 | 12/15/2015 12:00:00 AM
PT Coupling | EHP009-48-100 | 3.74 | 3.758 | 0.37 | 0.379 | Interlocking Crimp Stem | Aluminum | 5743014 | 30WC50AL | 54330326 | Sleeve | Stainless Steel | 3.751 |  | 600 | 12/15/2015 12:00:00 AM
PT Coupling | EHP009-48-100 | 3.74 | 3.758 | 0.37 | 0.379 | Interlocking Crimp Stem | Aluminum | 5743014 | 30WC50AL | 54030326 | Ferrule | Steel | 3.751 |  | 600 | 12/15/2015 12:00:00 AM
PT Coupling | EHP009-48-100 | 3.74 | 3.758 | 0.37 | 0.379 | Interlocking Crimp Stem | Aluminum | 5743014 | 30WC50AL | 54230326 | Sleeve | Steel | 3.751 |  | 600 | 12/15/2015 12:00:00 AM
PT Coupling | EHP009-48-100 | 3.74 | 3.758 | 0.37 | 0.379 | Combination Nipple | Aluminum | 85640300 | PTCN300 ALUMINUM | 542303261 | Sleeve | Aluminum | 3.751 |  | 200 | 12/15/2015 12:00:00 AM
PT Coupling | EHP009-48-100 | 3.74 | 3.758 | 0.37 | 0.379 | Combination Nipple | Aluminum | 85640300 | PTCN300 ALUMINUM | 56030326 | Ferrule | Aluminum | 3.751 |  | 200 | 12/15/2015 12:00:00 AM
PT Coupling | EHP009-48-100 | 3.74 | 3.758 | 0.37 | 0.379 | Combination Nipple | Aluminum | 85640300 | PTCN300 ALUMINUM | 54130326 | Ferrule | Stainless Steel | 3.751 |  | 200 | 12/15/2015 12:00:00 AM
PT Coupling | EHP009-48-100 | 3.74 | 3.758 | 0.37 | 0.379 | Combination Nipple | Aluminum | 85640300 | PTCN300 ALUMINUM | 54330326 | Sleeve | Stainless Steel | 3.751 |  | 200 | 12/15/2015 12:00:00 AM
PT Coupling | EHP009-48-100 | 3.74 | 3.758 | 0.37 | 0.379 | Combination Nipple | Aluminum | 85640300 | PTCN300 ALUMINUM | 54030326 | Ferrule | Steel | 3.751 |  | 200 | 12/15/2015 12:00:00 AM
PT Coupling | EHP009-48-100 | 3.74 | 3.758 | 0.37 | 0.379 | Combination Nipple | Aluminum | 85640300 | PTCN300 ALUMINUM | 54230326 | Sleeve | Steel | 3.751 |  | 200 | 12/15/2015 12:00:00 AM
PT Coupling | EHP009-48-100 | 3.74 | 3.758 | 0.37 | 0.379 | Combination Nipple | Aluminum | 85640300N | PTCN300N ALUM WELD END | 542303261 | Sleeve | Aluminum | 3.751 |  | 200 | 12/15/2015 12:00:00 AM
PT Coupling | EHP009-48-100 | 3.74 | 3.758 | 0.37 | 0.379 | Combination Nipple | Aluminum | 85640300N | PTCN300N ALUM WELD END | 56030326 | Ferrule | Aluminum | 3.751 |  | 200 | 12/15/2015 12:00:00 AM
PT Coupling | EHP009-48-100 | 3.74 | 3.758 | 0.37 | 0.379 | Combination Nipple | Aluminum | 85640300N | PTCN300N ALUM WELD END | 54130326 | Ferrule | Stainless Steel | 3.751 |  | 200 | 12/15/2015 12:00:00 AM
PT Coupling | EHP009-48-100 | 3.74 | 3.758 | 0.37 | 0.379 | Combination Nipple | Aluminum | 85640300N | PTCN300N ALUM WELD END | 54330326 | Sleeve | Stainless Steel | 3.751 |  | 200 | 12/15/2015 12:00:00 AM
PT Coupling | EHP009-48-100 | 3.74 | 3.758 | 0.37 | 0.379 | Combination Nipple | Aluminum | 85640300N | PTCN300N ALUM WELD END | 54030326 | Ferrule | Steel | 3.751 |  | 200 | 12/15/2015 12:00:00 AM
PT Coupling | EHP009-48-100 | 3.74 | 3.758 | 0.37 | 0.379 | Combination Nipple | Aluminum | 85640300N | PTCN300N ALUM WELD END | 54230326 | Sleeve | Steel | 3.751 |  | 200 | 12/15/2015 12:00:00 AM
PT Coupling | EHP009-48-100 | 3.74 | 3.758 | 0.37 | 0.379 | Cam and Groove | Brass | 1200330 | 30C BRASS HB | 542303261 | Sleeve | Aluminum | 3.751 |  | 200 | 12/15/2015 12:00:00 AM
PT Coupling | EHP009-48-100 | 3.74 | 3.758 | 0.37 | 0.379 | Cam and Groove | Brass | 1200330 | 30C BRASS HB | 56030326 | Ferrule | Aluminum | 3.751 |  | 200 | 12/15/2015 12:00:00 AM
PT Coupling | EHP009-48-100 | 3.74 | 3.758 | 0.37 | 0.379 | Cam and Groove | Brass | 1200330 | 30C BRASS HB | 54130326 | Ferrule | Stainless Steel | 3.751 |  | 200 | 12/15/2015 12:00:00 AM
PT Coupling | EHP009-48-100 | 3.74 | 3.758 | 0.37 | 0.379 | Cam and Groove | Brass | 1200330 | 30C BRASS HB | 54330326 | Sleeve | Stainless Steel | 3.751 |  | 200 | 12/15/2015 12:00:00 AM
PT Coupling | EHP009-48-100 | 3.74 | 3.758 | 0.37 | 0.379 | Cam and Groove | Brass | 1200330 | 30C BRASS HB | 54030326 | Ferrule | Steel | 3.751 |  | 200 | 12/15/2015 12:00:00 AM
PT Coupling | EHP009-48-100 | 3.74 | 3.758 | 0.37 | 0.379 | Cam and Groove | Brass | 1200330 | 30C BRASS HB | 54230326 | Sleeve | Steel | 3.751 |  | 200 | 12/15/2015 12:00:00 AM
PT Coupling | EHP009-48-100 | 3.74 | 3.758 | 0.37 | 0.379 | Cam and Groove | Brass | 1200330L2 | 30C BRASS SLII SLB | 542303261 | Sleeve | Aluminum | 3.751 |  | 200 | 12/15/2015 12:00:00 AM
PT Coupling | EHP009-48-100 | 3.74 | 3.758 | 0.37 | 0.379 | Cam and Groove | Brass | 1200330L2 | 30C BRASS SLII SLB | 56030326 | Ferrule | Aluminum | 3.751 |  | 200 | 12/15/2015 12:00:00 AM
PT Coupling | EHP009-48-100 | 3.74 | 3.758 | 0.37 | 0.379 | Cam and Groove | Brass | 1200330L2 | 30C BRASS SLII SLB | 54130326 | Ferrule | Stainless Steel | 3.751 |  | 200 | 12/15/2015 12:00:00 AM
PT Coupling | EHP009-48-100 | 3.74 | 3.758 | 0.37 | 0.379 | Cam and Groove | Brass | 1200330L2 | 30C BRASS SLII SLB | 54330326 | Sleeve | Stainless Steel | 3.751 |  | 200 | 12/15/2015 12:00:00 AM
PT Coupling | EHP009-48-100 | 3.74 | 3.758 | 0.37 | 0.379 | Cam and Groove | Brass | 1200330L2 | 30C BRASS SLII SLB | 54030326 | Ferrule | Steel | 3.751 |  | 200 | 12/15/2015 12:00:00 AM
PT Coupling | EHP009-48-100 | 3.74 | 3.758 | 0.37 | 0.379 | Cam and Groove | Brass | 1200330L2 | 30C BRASS SLII SLB | 54230326 | Sleeve | Steel | 3.751 |  | 200 | 12/15/2015 12:00:00 AM
PT Coupling | EHP009-48-100 | 3.74 | 3.758 | 0.37 | 0.379 | Cam and Groove | Brass | 1200330SL | 30CSL BRASS STA-LOK HB | 542303261 | Sleeve | Aluminum | 3.751 |  | 200 | 12/15/2015 12:00:00 AM
PT Coupling | EHP009-48-100 | 3.74 | 3.758 | 0.37 | 0.379 | Cam and Groove | Brass | 1200330SL | 30CSL BRASS STA-LOK HB | 56030326 | Ferrule | Aluminum | 3.751 |  | 200 | 12/15/2015 12:00:00 AM
PT Coupling | EHP009-48-100 | 3.74 | 3.758 | 0.37 | 0.379 | Cam and Groove | Brass | 1200330SL | 30CSL BRASS STA-LOK HB | 54130326 | Ferrule | Stainless Steel | 3.751 |  | 200 | 12/15/2015 12:00:00 AM
PT Coupling | EHP009-48-100 | 3.74 | 3.758 | 0.37 | 0.379 | Cam and Groove | Brass | 1200330SL | 30CSL BRASS STA-LOK HB | 54330326 | Sleeve | Stainless Steel | 3.751 |  | 200 | 12/15/2015 12:00:00 AM
PT Coupling | EHP009-48-100 | 3.74 | 3.758 | 0.37 | 0.379 | Cam and Groove | Brass | 1200330SL | 30CSL BRASS STA-LOK HB | 54030326 | Ferrule | Steel | 3.751 |  | 200 | 12/15/2015 12:00:00 AM
PT Coupling | EHP009-48-100 | 3.74 | 3.758 | 0.37 | 0.379 | Cam and Groove | Brass | 1200330SL | 30CSL BRASS STA-LOK HB | 54230326 | Sleeve | Steel | 3.751 |  | 200 | 12/15/2015 12:00:00 AM
PT Coupling | EHP009-48-100 | 3.74 | 3.758 | 0.37 | 0.379 | Cam and Groove | Brass | 1200530 | 30E BRASS | 542303261 | Sleeve | Aluminum | 3.751 |  | 200 | 12/15/2015 12:00:00 AM
PT Coupling | EHP009-48-100 | 3.74 | 3.758 | 0.37 | 0.379 | Cam and Groove | Brass | 1200530 | 30E BRASS | 56030326 | Ferrule | Aluminum | 3.751 |  | 200 | 12/15/2015 12:00:00 AM
PT Coupling | EHP009-48-100 | 3.74 | 3.758 | 0.37 | 0.379 | Cam and Groove | Brass | 1200530 | 30E BRASS | 54130326 | Ferrule | Stainless Steel | 3.751 |  | 200 | 12/15/2015 12:00:00 AM
PT Coupling | EHP009-48-100 | 3.74 | 3.758 | 0.37 | 0.379 | Cam and Groove | Brass | 1200530 | 30E BRASS | 54330326 | Sleeve | Stainless Steel | 3.751 |  | 200 | 12/15/2015 12:00:00 AM
PT Coupling | EHP009-48-100 | 3.74 | 3.758 | 0.37 | 0.379 | Cam and Groove | Brass | 1200530 | 30E BRASS | 54030326 | Ferrule | Steel | 3.751 |  | 200 | 12/15/2015 12:00:00 AM
PT Coupling | EHP009-48-100 | 3.74 | 3.758 | 0.37 | 0.379 | Cam and Groove | Brass | 1200530 | 30E BRASS | 54230326 | Sleeve | Steel | 3.751 |  | 200 | 12/15/2015 12:00:00 AM
PT Coupling | EHP009-48-100 | 3.74 | 3.758 | 0.37 | 0.379 | Cam and Groove | Brass | 1290330 | 30C BRASS HBS | 542303261 | Sleeve | Aluminum | 3.751 |  | 200 | 12/15/2015 12:00:00 AM
PT Coupling | EHP009-48-100 | 3.74 | 3.758 | 0.37 | 0.379 | Cam and Groove | Brass | 1290330 | 30C BRASS HBS | 56030326 | Ferrule | Aluminum | 3.751 |  | 200 | 12/15/2015 12:00:00 AM
PT Coupling | EHP009-48-100 | 3.74 | 3.758 | 0.37 | 0.379 | Cam and Groove | Brass | 1290330 | 30C BRASS HBS | 54130326 | Ferrule | Stainless Steel | 3.751 |  | 200 | 12/15/2015 12:00:00 AM
PT Coupling | EHP009-48-100 | 3.74 | 3.758 | 0.37 | 0.379 | Cam and Groove | Brass | 1290330 | 30C BRASS HBS | 54330326 | Sleeve | Stainless Steel | 3.751 |  | 200 | 12/15/2015 12:00:00 AM
PT Coupling | EHP009-48-100 | 3.74 | 3.758 | 0.37 | 0.379 | Cam and Groove | Brass | 1290330 | 30C BRASS HBS | 54030326 | Ferrule | Steel | 3.751 |  | 200 | 12/15/2015 12:00:00 AM
PT Coupling | EHP009-48-100 | 3.74 | 3.758 | 0.37 | 0.379 | Cam and Groove | Brass | 1290330 | 30C BRASS HBS | 54230326 | Sleeve | Steel | 3.751 |  | 200 | 12/15/2015 12:00:00 AM
PT Coupling | EHP009-48-100 | 3.74 | 3.758 | 0.37 | 0.379 | Cam and Groove | Brass | 1290330L2 | 30C BRASS SLII SLS | 542303261 | Sleeve | Aluminum | 3.751 |  | 200 | 12/15/2015 12:00:00 AM
PT Coupling | EHP009-48-100 | 3.74 | 3.758 | 0.37 | 0.379 | Cam and Groove | Brass | 1290330L2 | 30C BRASS SLII SLS | 56030326 | Ferrule | Aluminum | 3.751 |  | 200 | 12/15/2015 12:00:00 AM
PT Coupling | EHP009-48-100 | 3.74 | 3.758 | 0.37 | 0.379 | Cam and Groove | Brass | 1290330L2 | 30C BRASS SLII SLS | 54130326 | Ferrule | Stainless Steel | 3.751 |  | 200 | 12/15/2015 12:00:00 AM
PT Coupling | EHP009-48-100 | 3.74 | 3.758 | 0.37 | 0.379 | Cam and Groove | Brass | 1290330L2 | 30C BRASS SLII SLS | 54330326 | Sleeve | Stainless Steel | 3.751 |  | 200 | 12/15/2015 12:00:00 AM
PT Coupling | EHP009-48-100 | 3.74 | 3.758 | 0.37 | 0.379 | Cam and Groove | Brass | 1290330L2 | 30C BRASS SLII SLS | 54030326 | Ferrule | Steel | 3.751 |  | 200 | 12/15/2015 12:00:00 AM
PT Coupling | EHP009-48-100 | 3.74 | 3.758 | 0.37 | 0.379 | Cam and Groove | Brass | 1290330L2 | 30C BRASS SLII SLS | 54230326 | Sleeve | Steel | 3.751 |  | 200 | 12/15/2015 12:00:00 AM
PT Coupling | EHP009-48-100 | 3.74 | 3.758 | 0.37 | 0.379 | Combination Nipple | Brass | 82640300BR | PTCN300 BRASS | 542303261 | Sleeve | Aluminum | 3.751 |  | 200 | 12/15/2015 12:00:00 AM
PT Coupling | EHP009-48-100 | 3.74 | 3.758 | 0.37 | 0.379 | Combination Nipple | Brass | 82640300BR | PTCN300 BRASS | 56030326 | Ferrule | Aluminum | 3.751 |  | 200 | 12/15/2015 12:00:00 AM
PT Coupling | EHP009-48-100 | 3.74 | 3.758 | 0.37 | 0.379 | Combination Nipple | Brass | 82640300BR | PTCN300 BRASS | 54130326 | Ferrule | Stainless Steel | 3.751 |  | 200 | 12/15/2015 12:00:00 AM
PT Coupling | EHP009-48-100 | 3.74 | 3.758 | 0.37 | 0.379 | Combination Nipple | Brass | 82640300BR | PTCN300 BRASS | 54330326 | Sleeve | Stainless Steel | 3.751 |  | 200 | 12/15/2015 12:00:00 AM
PT Coupling | EHP009-48-100 | 3.74 | 3.758 | 0.37 | 0.379 | Combination Nipple | Brass | 82640300BR | PTCN300 BRASS | 54030326 | Ferrule | Steel | 3.751 |  | 200 | 12/15/2015 12:00:00 AM
PT Coupling | EHP009-48-100 | 3.74 | 3.758 | 0.37 | 0.379 | Combination Nipple | Brass | 82640300BR | PTCN300 BRASS | 54230326 | Sleeve | Steel | 3.751 |  | 200 | 12/15/2015 12:00:00 AM
PT Coupling | EHP009-48-100 | 3.74 | 3.758 | 0.37 | 0.379 | Cam and Groove | Ductile Iron | 1800330 | 30C DUCTILE | 542303261 | Sleeve | Aluminum | 3.751 |  | 200 | 12/15/2015 12:00:00 AM
PT Coupling | EHP009-48-100 | 3.74 | 3.758 | 0.37 | 0.379 | Cam and Groove | Ductile Iron | 1800330 | 30C DUCTILE | 56030326 | Ferrule | Aluminum | 3.751 |  | 200 | 12/15/2015 12:00:00 AM
PT Coupling | EHP009-48-100 | 3.74 | 3.758 | 0.37 | 0.379 | Cam and Groove | Ductile Iron | 1800330 | 30C DUCTILE | 54130326 | Ferrule | Stainless Steel | 3.751 |  | 200 | 12/15/2015 12:00:00 AM
PT Coupling | EHP009-48-100 | 3.74 | 3.758 | 0.37 | 0.379 | Cam and Groove | Ductile Iron | 1800330 | 30C DUCTILE | 54330326 | Sleeve | Stainless Steel | 3.751 |  | 200 | 12/15/2015 12:00:00 AM
PT Coupling | EHP009-48-100 | 3.74 | 3.758 | 0.37 | 0.379 | Cam and Groove | Ductile Iron | 1800330 | 30C DUCTILE | 54030326 | Ferrule | Steel | 3.751 |  | 200 | 12/15/2015 12:00:00 AM
PT Coupling | EHP009-48-100 | 3.74 | 3.758 | 0.37 | 0.379 | Cam and Groove | Ductile Iron | 1800330 | 30C DUCTILE | 54230326 | Sleeve | Steel | 3.751 |  | 200 | 12/15/2015 12:00:00 AM
PT Coupling | EHP009-48-100 | 3.74 | 3.758 | 0.37 | 0.379 | Cam and Groove | Ductile Iron | 1800530 | 30E DUCTILE | 542303261 | Sleeve | Aluminum | 3.751 |  | 200 | 12/15/2015 12:00:00 AM
PT Coupling | EHP009-48-100 | 3.74 | 3.758 | 0.37 | 0.379 | Cam and Groove | Ductile Iron | 1800530 | 30E DUCTILE | 56030326 | Ferrule | Aluminum | 3.751 |  | 200 | 12/15/2015 12:00:00 AM
PT Coupling | EHP009-48-100 | 3.74 | 3.758 | 0.37 | 0.379 | Cam and Groove | Ductile Iron | 1800530 | 30E DUCTILE | 54130326 | Ferrule | Stainless Steel | 3.751 |  | 200 | 12/15/2015 12:00:00 AM
PT Coupling | EHP009-48-100 | 3.74 | 3.758 | 0.37 | 0.379 | Cam and Groove | Ductile Iron | 1800530 | 30E DUCTILE | 54330326 | Sleeve | Stainless Steel | 3.751 |  | 200 | 12/15/2015 12:00:00 AM
PT Coupling | EHP009-48-100 | 3.74 | 3.758 | 0.37 | 0.379 | Cam and Groove | Ductile Iron | 1800530 | 30E DUCTILE | 54030326 | Ferrule | Steel | 3.751 |  | 200 | 12/15/2015 12:00:00 AM
PT Coupling | EHP009-48-100 | 3.74 | 3.758 | 0.37 | 0.379 | Cam and Groove | Ductile Iron | 1800530 | 30E DUCTILE | 54230326 | Sleeve | Steel | 3.751 |  | 200 | 12/15/2015 12:00:00 AM
PT Coupling | EHP009-48-100 | 3.74 | 3.758 | 0.37 | 0.379 | Cam and Groove | Hastealloy | 2600330 | 30C HASTELLOY® C | 542303261 | Sleeve | Aluminum | 3.751 |  | 200 | 12/15/2015 12:00:00 AM
PT Coupling | EHP009-48-100 | 3.74 | 3.758 | 0.37 | 0.379 | Cam and Groove | Hastealloy | 2600330 | 30C HASTELLOY® C | 56030326 | Ferrule | Aluminum | 3.751 |  | 200 | 12/15/2015 12:00:00 AM
PT Coupling | EHP009-48-100 | 3.74 | 3.758 | 0.37 | 0.379 | Cam and Groove | Hastealloy | 2600330 | 30C HASTELLOY® C | 54130326 | Ferrule | Stainless Steel | 3.751 |  | 200 | 12/15/2015 12:00:00 AM
PT Coupling | EHP009-48-100 | 3.74 | 3.758 | 0.37 | 0.379 | Cam and Groove | Hastealloy | 2600330 | 30C HASTELLOY® C | 54330326 | Sleeve | Stainless Steel | 3.751 |  | 200 | 12/15/2015 12:00:00 AM
PT Coupling | EHP009-48-100 | 3.74 | 3.758 | 0.37 | 0.379 | Cam and Groove | Hastealloy | 2600330 | 30C HASTELLOY® C | 54030326 | Ferrule | Steel | 3.751 |  | 200 | 12/15/2015 12:00:00 AM
PT Coupling | EHP009-48-100 | 3.74 | 3.758 | 0.37 | 0.379 | Cam and Groove | Hastealloy | 2600330 | 30C HASTELLOY® C | 54230326 | Sleeve | Steel | 3.751 |  | 200 | 12/15/2015 12:00:00 AM
PT Coupling | EHP009-48-100 | 3.74 | 3.758 | 0.37 | 0.379 | Cam and Groove | Hastealloy | 2600530 | 30E HASTELLOY® C | 542303261 | Sleeve | Aluminum | 3.751 |  | 200 | 12/15/2015 12:00:00 AM
PT Coupling | EHP009-48-100 | 3.74 | 3.758 | 0.37 | 0.379 | Cam and Groove | Hastealloy | 2600530 | 30E HASTELLOY® C | 56030326 | Ferrule | Aluminum | 3.751 |  | 200 | 12/15/2015 12:00:00 AM
PT Coupling | EHP009-48-100 | 3.74 | 3.758 | 0.37 | 0.379 | Cam and Groove | Hastealloy | 2600530 | 30E HASTELLOY® C | 54130326 | Ferrule | Stainless Steel | 3.751 |  | 200 | 12/15/2015 12:00:00 AM
PT Coupling | EHP009-48-100 | 3.74 | 3.758 | 0.37 | 0.379 | Cam and Groove | Hastealloy | 2600530 | 30E HASTELLOY® C | 54330326 | Sleeve | Stainless Steel | 3.751 |  | 200 | 12/15/2015 12:00:00 AM
PT Coupling | EHP009-48-100 | 3.74 | 3.758 | 0.37 | 0.379 | Cam and Groove | Hastealloy | 2600530 | 30E HASTELLOY® C | 54030326 | Ferrule | Steel | 3.751 |  | 200 | 12/15/2015 12:00:00 AM
PT Coupling | EHP009-48-100 | 3.74 | 3.758 | 0.37 | 0.379 | Cam and Groove | Hastealloy | 2600530 | 30E HASTELLOY® C | 54230326 | Sleeve | Steel | 3.751 |  | 200 | 12/15/2015 12:00:00 AM
PT Coupling | EHP009-48-100 | 3.74 | 3.758 | 0.37 | 0.379 | Cam and Groove | Monel | 2200330 | 30C MONEL | 542303261 | Sleeve | Aluminum | 3.751 |  | 200 | 12/15/2015 12:00:00 AM
PT Coupling | EHP009-48-100 | 3.74 | 3.758 | 0.37 | 0.379 | Cam and Groove | Monel | 2200330 | 30C MONEL | 56030326 | Ferrule | Aluminum | 3.751 |  | 200 | 12/15/2015 12:00:00 AM
PT Coupling | EHP009-48-100 | 3.74 | 3.758 | 0.37 | 0.379 | Cam and Groove | Monel | 2200330 | 30C MONEL | 54130326 | Ferrule | Stainless Steel | 3.751 |  | 200 | 12/15/2015 12:00:00 AM
PT Coupling | EHP009-48-100 | 3.74 | 3.758 | 0.37 | 0.379 | Cam and Groove | Monel | 2200330 | 30C MONEL | 54330326 | Sleeve | Stainless Steel | 3.751 |  | 200 | 12/15/2015 12:00:00 AM
PT Coupling | EHP009-48-100 | 3.74 | 3.758 | 0.37 | 0.379 | Cam and Groove | Monel | 2200330 | 30C MONEL | 54030326 | Ferrule | Steel | 3.751 |  | 200 | 12/15/2015 12:00:00 AM
PT Coupling | EHP009-48-100 | 3.74 | 3.758 | 0.37 | 0.379 | Cam and Groove | Monel | 2200330 | 30C MONEL | 54230326 | Sleeve | Steel | 3.751 |  | 200 | 12/15/2015 12:00:00 AM
PT Coupling | EHP009-48-100 | 3.74 | 3.758 | 0.37 | 0.379 | Cam and Groove | Monel | 2200530 | 30E MONEL | 542303261 | Sleeve | Aluminum | 3.751 |  | 200 | 12/15/2015 12:00:00 AM
PT Coupling | EHP009-48-100 | 3.74 | 3.758 | 0.37 | 0.379 | Cam and Groove | Monel | 2200530 | 30E MONEL | 56030326 | Ferrule | Aluminum | 3.751 |  | 200 | 12/15/2015 12:00:00 AM
PT Coupling | EHP009-48-100 | 3.74 | 3.758 | 0.37 | 0.379 | Cam and Groove | Monel | 2200530 | 30E MONEL | 54130326 | Ferrule | Stainless Steel | 3.751 |  | 200 | 12/15/2015 12:00:00 AM
PT Coupling | EHP009-48-100 | 3.74 | 3.758 | 0.37 | 0.379 | Cam and Groove | Monel | 2200530 | 30E MONEL | 54330326 | Sleeve | Stainless Steel | 3.751 |  | 200 | 12/15/2015 12:00:00 AM
PT Coupling | EHP009-48-100 | 3.74 | 3.758 | 0.37 | 0.379 | Cam and Groove | Monel | 2200530 | 30E MONEL | 54030326 | Ferrule | Steel | 3.751 |  | 200 | 12/15/2015 12:00:00 AM
PT Coupling | EHP009-48-100 | 3.74 | 3.758 | 0.37 | 0.379 | Cam and Groove | Monel | 2200530 | 30E MONEL | 54230326 | Sleeve | Steel | 3.751 |  | 200 | 12/15/2015 12:00:00 AM
PT Coupling | EHP009-48-100 | 3.74 | 3.758 | 0.37 | 0.379 | Cam and Groove | Stainless Steel | 1400330 | 30C SS | 542303261 | Sleeve | Aluminum | 3.751 |  | 200 | 12/15/2015 12:00:00 AM
PT Coupling | EHP009-48-100 | 3.74 | 3.758 | 0.37 | 0.379 | Cam and Groove | Stainless Steel | 1400330 | 30C SS | 56030326 | Ferrule | Aluminum | 3.751 |  | 200 | 12/15/2015 12:00:00 AM
PT Coupling | EHP009-48-100 | 3.74 | 3.758 | 0.37 | 0.379 | Cam and Groove | Stainless Steel | 1400330 | 30C SS | 54130326 | Ferrule | Stainless Steel | 3.751 |  | 200 | 12/15/2015 12:00:00 AM
PT Coupling | EHP009-48-100 | 3.74 | 3.758 | 0.37 | 0.379 | Cam and Groove | Stainless Steel | 1400330 | 30C SS | 54330326 | Sleeve | Stainless Steel | 3.751 |  | 200 | 12/15/2015 12:00:00 AM
PT Coupling | EHP009-48-100 | 3.74 | 3.758 | 0.37 | 0.379 | Cam and Groove | Stainless Steel | 1400330 | 30C SS | 54030326 | Ferrule | Steel | 3.751 |  | 200 | 12/15/2015 12:00:00 AM
PT Coupling | EHP009-48-100 | 3.74 | 3.758 | 0.37 | 0.379 | Cam and Groove | Stainless Steel | 1400330 | 30C SS | 54230326 | Sleeve | Steel | 3.751 |  | 200 | 12/15/2015 12:00:00 AM
PT Coupling | EHP009-48-100 | 3.74 | 3.758 | 0.37 | 0.379 | Cam and Groove | Stainless Steel | 1400330L2 | 30C SS SLII | 542303261 | Sleeve | Aluminum | 3.751 |  | 200 | 12/15/2015 12:00:00 AM
PT Coupling | EHP009-48-100 | 3.74 | 3.758 | 0.37 | 0.379 | Cam and Groove | Stainless Steel | 1400330L2 | 30C SS SLII | 56030326 | Ferrule | Aluminum | 3.751 |  | 200 | 12/15/2015 12:00:00 AM
PT Coupling | EHP009-48-100 | 3.74 | 3.758 | 0.37 | 0.379 | Cam and Groove | Stainless Steel | 1400330L2 | 30C SS SLII | 54130326 | Ferrule | Stainless Steel | 3.751 |  | 200 | 12/15/2015 12:00:00 AM
PT Coupling | EHP009-48-100 | 3.74 | 3.758 | 0.37 | 0.379 | Cam and Groove | Stainless Steel | 1400330L2 | 30C SS SLII | 54330326 | Sleeve | Stainless Steel | 3.751 |  | 200 | 12/15/2015 12:00:00 AM
PT Coupling | EHP009-48-100 | 3.74 | 3.758 | 0.37 | 0.379 | Cam and Groove | Stainless Steel | 1400330L2 | 30C SS SLII | 54030326 | Ferrule | Steel | 3.751 |  | 200 | 12/15/2015 12:00:00 AM
PT Coupling | EHP009-48-100 | 3.74 | 3.758 | 0.37 | 0.379 | Cam and Groove | Stainless Steel | 1400330L2 | 30C SS SLII | 54230326 | Sleeve | Steel | 3.751 |  | 200 | 12/15/2015 12:00:00 AM
PT Coupling | EHP009-48-100 | 3.74 | 3.758 | 0.37 | 0.379 | Cam and Groove | Stainless Steel | 1400530 | 30E SS | 542303261 | Sleeve | Aluminum | 3.751 |  | 200 | 12/15/2015 12:00:00 AM
PT Coupling | EHP009-48-100 | 3.74 | 3.758 | 0.37 | 0.379 | Cam and Groove | Stainless Steel | 1400530 | 30E SS | 56030326 | Ferrule | Aluminum | 3.751 |  | 200 | 12/15/2015 12:00:00 AM
PT Coupling | EHP009-48-100 | 3.74 | 3.758 | 0.37 | 0.379 | Cam and Groove | Stainless Steel | 1400530 | 30E SS | 54130326 | Ferrule | Stainless Steel | 3.751 |  | 200 | 12/15/2015 12:00:00 AM
PT Coupling | EHP009-48-100 | 3.74 | 3.758 | 0.37 | 0.379 | Cam and Groove | Stainless Steel | 1400530 | 30E SS | 54330326 | Sleeve | Stainless Steel | 3.751 |  | 200 | 12/15/2015 12:00:00 AM
PT Coupling | EHP009-48-100 | 3.74 | 3.758 | 0.37 | 0.379 | Cam and Groove | Stainless Steel | 1400530 | 30E SS | 54030326 | Ferrule | Steel | 3.751 |  | 200 | 12/15/2015 12:00:00 AM
PT Coupling | EHP009-48-100 | 3.74 | 3.758 | 0.37 | 0.379 | Cam and Groove | Stainless Steel | 1400530 | 30E SS | 54230326 | Sleeve | Steel | 3.751 |  | 200 | 12/15/2015 12:00:00 AM
PT Coupling | EHP009-48-100 | 3.74 | 3.758 | 0.37 | 0.379 | Interlocking Crimp Stem | Stainless Steel | 5713002 | 30TMC50SS BODY | 542303261 | Sleeve | Aluminum | 3.751 |  | 600 | 12/15/2015 12:00:00 AM
PT Coupling | EHP009-48-100 | 3.74 | 3.758 | 0.37 | 0.379 | Interlocking Crimp Stem | Stainless Steel | 5713002 | 30TMC50SS BODY | 56030326 | Ferrule | Aluminum | 3.751 |  | 600 | 12/15/2015 12:00:00 AM
PT Coupling | EHP009-48-100 | 3.74 | 3.758 | 0.37 | 0.379 | Interlocking Crimp Stem | Stainless Steel | 5713002 | 30TMC50SS BODY | 54130326 | Ferrule | Stainless Steel | 3.751 |  | 600 | 12/15/2015 12:00:00 AM
PT Coupling | EHP009-48-100 | 3.74 | 3.758 | 0.37 | 0.379 | Interlocking Crimp Stem | Stainless Steel | 5713002 | 30TMC50SS BODY | 54330326 | Sleeve | Stainless Steel | 3.751 |  | 600 | 12/15/2015 12:00:00 AM
PT Coupling | EHP009-48-100 | 3.74 | 3.758 | 0.37 | 0.379 | Interlocking Crimp Stem | Stainless Steel | 5713002 | 30TMC50SS BODY | 54030326 | Ferrule | Steel | 3.751 |  | 600 | 12/15/2015 12:00:00 AM
PT Coupling | EHP009-48-100 | 3.74 | 3.758 | 0.37 | 0.379 | Interlocking Crimp Stem | Stainless Steel | 5713002 | 30TMC50SS BODY | 54230326 | Sleeve | Steel | 3.751 |  | 600 | 12/15/2015 12:00:00 AM
PT Coupling | EHP009-48-100 | 3.74 | 3.758 | 0.37 | 0.379 | Interlocking Crimp Stem | Stainless Steel | 5713014 | 30WC50SS BODY 304SS | 542303261 | Sleeve | Aluminum | 3.751 |  | 600 | 12/15/2015 12:00:00 AM
PT Coupling | EHP009-48-100 | 3.74 | 3.758 | 0.37 | 0.379 | Interlocking Crimp Stem | Stainless Steel | 5713014 | 30WC50SS BODY 304SS | 56030326 | Ferrule | Aluminum | 3.751 |  | 600 | 12/15/2015 12:00:00 AM
PT Coupling | EHP009-48-100 | 3.74 | 3.758 | 0.37 | 0.379 | Interlocking Crimp Stem | Stainless Steel | 5713014 | 30WC50SS BODY 304SS | 54130326 | Ferrule | Stainless Steel | 3.751 |  | 600 | 12/15/2015 12:00:00 AM
PT Coupling | EHP009-48-100 | 3.74 | 3.758 | 0.37 | 0.379 | Interlocking Crimp Stem | Stainless Steel | 5713014 | 30WC50SS BODY 304SS | 54330326 | Sleeve | Stainless Steel | 3.751 |  | 600 | 12/15/2015 12:00:00 AM
PT Coupling | EHP009-48-100 | 3.74 | 3.758 | 0.37 | 0.379 | Interlocking Crimp Stem | Stainless Steel | 5713014 | 30WC50SS BODY 304SS | 54030326 | Ferrule | Steel | 3.751 |  | 600 | 12/15/2015 12:00:00 AM
PT Coupling | EHP009-48-100 | 3.74 | 3.758 | 0.37 | 0.379 | Interlocking Crimp Stem | Stainless Steel | 5713014 | 30WC50SS BODY 304SS | 54230326 | Sleeve | Steel | 3.751 |  | 600 | 12/15/2015 12:00:00 AM
PT Coupling | EHP009-48-100 | 3.74 | 3.758 | 0.37 | 0.379 | Interlocking Crimp Stem | Stainless Steel | 5713016 | 30VC50SS BODY | 542303261 | Sleeve | Aluminum | 3.751 |  | 600 | 12/15/2015 12:00:00 AM
PT Coupling | EHP009-48-100 | 3.74 | 3.758 | 0.37 | 0.379 | Interlocking Crimp Stem | Stainless Steel | 5713016 | 30VC50SS BODY | 56030326 | Ferrule | Aluminum | 3.751 |  | 600 | 12/15/2015 12:00:00 AM
PT Coupling | EHP009-48-100 | 3.74 | 3.758 | 0.37 | 0.379 | Interlocking Crimp Stem | Stainless Steel | 5713016 | 30VC50SS BODY | 54130326 | Ferrule | Stainless Steel | 3.751 |  | 600 | 12/15/2015 12:00:00 AM
PT Coupling | EHP009-48-100 | 3.74 | 3.758 | 0.37 | 0.379 | Interlocking Crimp Stem | Stainless Steel | 5713016 | 30VC50SS BODY | 54330326 | Sleeve | Stainless Steel | 3.751 |  | 600 | 12/15/2015 12:00:00 AM
PT Coupling | EHP009-48-100 | 3.74 | 3.758 | 0.37 | 0.379 | Interlocking Crimp Stem | Stainless Steel | 5713016 | 30VC50SS BODY | 54030326 | Ferrule | Steel | 3.751 |  | 600 | 12/15/2015 12:00:00 AM
PT Coupling | EHP009-48-100 | 3.74 | 3.758 | 0.37 | 0.379 | Interlocking Crimp Stem | Stainless Steel | 5713016 | 30VC50SS BODY | 54230326 | Sleeve | Steel | 3.751 |  | 600 | 12/15/2015 12:00:00 AM
PT Coupling | EHP009-48-100 | 3.74 | 3.758 | 0.37 | 0.379 | Combination Nipple | Stainless Steel | 84640300 | PTCN300 316SS | 542303261 | Sleeve | Aluminum | 3.751 |  | 200 | 12/15/2015 12:00:00 AM
PT Coupling | EHP009-48-100 | 3.74 | 3.758 | 0.37 | 0.379 | Combination Nipple | Stainless Steel | 84640300 | PTCN300 316SS | 56030326 | Ferrule | Aluminum | 3.751 |  | 200 | 12/15/2015 12:00:00 AM
PT Coupling | EHP009-48-100 | 3.74 | 3.758 | 0.37 | 0.379 | Combination Nipple | Stainless Steel | 84640300 | PTCN300 316SS | 54130326 | Ferrule | Stainless Steel | 3.751 |  | 200 | 12/15/2015 12:00:00 AM
PT Coupling | EHP009-48-100 | 3.74 | 3.758 | 0.37 | 0.379 | Combination Nipple | Stainless Steel | 84640300 | PTCN300 316SS | 54330326 | Sleeve | Stainless Steel | 3.751 |  | 200 | 12/15/2015 12:00:00 AM
PT Coupling | EHP009-48-100 | 3.74 | 3.758 | 0.37 | 0.379 | Combination Nipple | Stainless Steel | 84640300 | PTCN300 316SS | 54030326 | Ferrule | Steel | 3.751 |  | 200 | 12/15/2015 12:00:00 AM
PT Coupling | EHP009-48-100 | 3.74 | 3.758 | 0.37 | 0.379 | Combination Nipple | Stainless Steel | 84640300 | PTCN300 316SS | 54230326 | Sleeve | Steel | 3.751 |  | 200 | 12/15/2015 12:00:00 AM
PT Coupling | EHP009-48-100 | 3.74 | 3.758 | 0.37 | 0.379 | Combination Nipple | Stainless Steel | 84640300N | PTCN300N 316SS WELD END | 542303261 | Sleeve | Aluminum | 3.751 |  | 200 | 12/15/2015 12:00:00 AM
PT Coupling | EHP009-48-100 | 3.74 | 3.758 | 0.37 | 0.379 | Combination Nipple | Stainless Steel | 84640300N | PTCN300N 316SS WELD END | 56030326 | Ferrule | Aluminum | 3.751 |  | 200 | 12/15/2015 12:00:00 AM
PT Coupling | EHP009-48-100 | 3.74 | 3.758 | 0.37 | 0.379 | Combination Nipple | Stainless Steel | 84640300N | PTCN300N 316SS WELD END | 54130326 | Ferrule | Stainless Steel | 3.751 |  | 200 | 12/15/2015 12:00:00 AM
PT Coupling | EHP009-48-100 | 3.74 | 3.758 | 0.37 | 0.379 | Combination Nipple | Stainless Steel | 84640300N | PTCN300N 316SS WELD END | 54330326 | Sleeve | Stainless Steel | 3.751 |  | 200 | 12/15/2015 12:00:00 AM
PT Coupling | EHP009-48-100 | 3.74 | 3.758 | 0.37 | 0.379 | Combination Nipple | Stainless Steel | 84640300N | PTCN300N 316SS WELD END | 54030326 | Ferrule | Steel | 3.751 |  | 200 | 12/15/2015 12:00:00 AM
PT Coupling | EHP009-48-100 | 3.74 | 3.758 | 0.37 | 0.379 | Combination Nipple | Stainless Steel | 84640300N | PTCN300N 316SS WELD END | 54230326 | Sleeve | Steel | 3.751 |  | 200 | 12/15/2015 12:00:00 AM
PT Coupling | EHP009-48-100 | 3.74 | 3.758 | 0.37 | 0.379 | Cam and Groove | Steel | 2400330 | 30C CS | 542303261 | Sleeve | Aluminum | 3.751 |  | 200 | 12/15/2015 12:00:00 AM
PT Coupling | EHP009-48-100 | 3.74 | 3.758 | 0.37 | 0.379 | Cam and Groove | Steel | 2400330 | 30C CS | 56030326 | Ferrule | Aluminum | 3.751 |  | 200 | 12/15/2015 12:00:00 AM
PT Coupling | EHP009-48-100 | 3.74 | 3.758 | 0.37 | 0.379 | Cam and Groove | Steel | 2400330 | 30C CS | 54130326 | Ferrule | Stainless Steel | 3.751 |  | 200 | 12/15/2015 12:00:00 AM
PT Coupling | EHP009-48-100 | 3.74 | 3.758 | 0.37 | 0.379 | Cam and Groove | Steel | 2400330 | 30C CS | 54330326 | Sleeve | Stainless Steel | 3.751 |  | 200 | 12/15/2015 12:00:00 AM
PT Coupling | EHP009-48-100 | 3.74 | 3.758 | 0.37 | 0.379 | Cam and Groove | Steel | 2400330 | 30C CS | 54030326 | Ferrule | Steel | 3.751 |  | 200 | 12/15/2015 12:00:00 AM
PT Coupling | EHP009-48-100 | 3.74 | 3.758 | 0.37 | 0.379 | Cam and Groove | Steel | 2400330 | 30C CS | 54230326 | Sleeve | Steel | 3.751 |  | 200 | 12/15/2015 12:00:00 AM
PT Coupling | EHP009-48-100 | 3.74 | 3.758 | 0.37 | 0.379 | Cam and Groove | Steel | 2400530 | 30E CS | 542303261 | Sleeve | Aluminum | 3.751 |  | 200 | 12/15/2015 12:00:00 AM
PT Coupling | EHP009-48-100 | 3.74 | 3.758 | 0.37 | 0.379 | Cam and Groove | Steel | 2400530 | 30E CS | 56030326 | Ferrule | Aluminum | 3.751 |  | 200 | 12/15/2015 12:00:00 AM
PT Coupling | EHP009-48-100 | 3.74 | 3.758 | 0.37 | 0.379 | Cam and Groove | Steel | 2400530 | 30E CS | 54130326 | Ferrule | Stainless Steel | 3.751 |  | 200 | 12/15/2015 12:00:00 AM
PT Coupling | EHP009-48-100 | 3.74 | 3.758 | 0.37 | 0.379 | Cam and Groove | Steel | 2400530 | 30E CS | 54330326 | Sleeve | Stainless Steel | 3.751 |  | 200 | 12/15/2015 12:00:00 AM
PT Coupling | EHP009-48-100 | 3.74 | 3.758 | 0.37 | 0.379 | Cam and Groove | Steel | 2400530 | 30E CS | 54030326 | Ferrule | Steel | 3.751 |  | 200 | 12/15/2015 12:00:00 AM
PT Coupling | EHP009-48-100 | 3.74 | 3.758 | 0.37 | 0.379 | Cam and Groove | Steel | 2400530 | 30E CS | 54230326 | Sleeve | Steel | 3.751 |  | 200 | 12/15/2015 12:00:00 AM
PT Coupling | EHP009-48-100 | 3.74 | 3.758 | 0.37 | 0.379 | Interlocking Crimp Stem | Steel | 5703002 | 30TMC50CS BODY | 542303261 | Sleeve | Aluminum | 3.751 |  | 600 | 12/15/2015 12:00:00 AM
PT Coupling | EHP009-48-100 | 3.74 | 3.758 | 0.37 | 0.379 | Interlocking Crimp Stem | Steel | 5703002 | 30TMC50CS BODY | 56030326 | Ferrule | Aluminum | 3.751 |  | 600 | 12/15/2015 12:00:00 AM
PT Coupling | EHP009-48-100 | 3.74 | 3.758 | 0.37 | 0.379 | Interlocking Crimp Stem | Steel | 5703002 | 30TMC50CS BODY | 54130326 | Ferrule | Stainless Steel | 3.751 |  | 600 | 12/15/2015 12:00:00 AM
PT Coupling | EHP009-48-100 | 3.74 | 3.758 | 0.37 | 0.379 | Interlocking Crimp Stem | Steel | 5703002 | 30TMC50CS BODY | 54330326 | Sleeve | Stainless Steel | 3.751 |  | 600 | 12/15/2015 12:00:00 AM
PT Coupling | EHP009-48-100 | 3.74 | 3.758 | 0.37 | 0.379 | Interlocking Crimp Stem | Steel | 5703002 | 30TMC50CS BODY | 54030326 | Ferrule | Steel | 3.751 |  | 600 | 12/15/2015 12:00:00 AM
PT Coupling | EHP009-48-100 | 3.74 | 3.758 | 0.37 | 0.379 | Interlocking Crimp Stem | Steel | 5703002 | 30TMC50CS BODY | 54230326 | Sleeve | Steel | 3.751 |  | 600 | 12/15/2015 12:00:00 AM
PT Coupling | EHP009-48-100 | 3.74 | 3.758 | 0.37 | 0.379 | Interlocking Crimp Stem | Steel | 5703014 | 30WC50CS BODY | 542303261 | Sleeve | Aluminum | 3.751 |  | 600 | 12/15/2015 12:00:00 AM
PT Coupling | EHP009-48-100 | 3.74 | 3.758 | 0.37 | 0.379 | Interlocking Crimp Stem | Steel | 5703014 | 30WC50CS BODY | 56030326 | Ferrule | Aluminum | 3.751 |  | 600 | 12/15/2015 12:00:00 AM
PT Coupling | EHP009-48-100 | 3.74 | 3.758 | 0.37 | 0.379 | Interlocking Crimp Stem | Steel | 5703014 | 30WC50CS BODY | 54130326 | Ferrule | Stainless Steel | 3.751 |  | 600 | 12/15/2015 12:00:00 AM
PT Coupling | EHP009-48-100 | 3.74 | 3.758 | 0.37 | 0.379 | Interlocking Crimp Stem | Steel | 5703014 | 30WC50CS BODY | 54330326 | Sleeve | Stainless Steel | 3.751 |  | 600 | 12/15/2015 12:00:00 AM
PT Coupling | EHP009-48-100 | 3.74 | 3.758 | 0.37 | 0.379 | Interlocking Crimp Stem | Steel | 5703014 | 30WC50CS BODY | 54030326 | Ferrule | Steel | 3.751 |  | 600 | 12/15/2015 12:00:00 AM
PT Coupling | EHP009-48-100 | 3.74 | 3.758 | 0.37 | 0.379 | Interlocking Crimp Stem | Steel | 5703014 | 30WC50CS BODY | 54230326 | Sleeve | Steel | 3.751 |  | 600 | 12/15/2015 12:00:00 AM
PT Coupling | EHP009-48-100 | 3.74 | 3.758 | 0.37 | 0.379 | Interlocking Crimp Stem | Steel | 5703016 | 30VC50CS BODY | 542303261 | Sleeve | Aluminum | 3.751 |  | 600 | 12/15/2015 12:00:00 AM
PT Coupling | EHP009-48-100 | 3.74 | 3.758 | 0.37 | 0.379 | Interlocking Crimp Stem | Steel | 5703016 | 30VC50CS BODY | 56030326 | Ferrule | Aluminum | 3.751 |  | 600 | 12/15/2015 12:00:00 AM
PT Coupling | EHP009-48-100 | 3.74 | 3.758 | 0.37 | 0.379 | Interlocking Crimp Stem | Steel | 5703016 | 30VC50CS BODY | 54130326 | Ferrule | Stainless Steel | 3.751 |  | 600 | 12/15/2015 12:00:00 AM
PT Coupling | EHP009-48-100 | 3.74 | 3.758 | 0.37 | 0.379 | Interlocking Crimp Stem | Steel | 5703016 | 30VC50CS BODY | 54330326 | Sleeve | Stainless Steel | 3.751 |  | 600 | 12/15/2015 12:00:00 AM
PT Coupling | EHP009-48-100 | 3.74 | 3.758 | 0.37 | 0.379 | Interlocking Crimp Stem | Steel | 5703016 | 30VC50CS BODY | 54030326 | Ferrule | Steel | 3.751 |  | 600 | 12/15/2015 12:00:00 AM
PT Coupling | EHP009-48-100 | 3.74 | 3.758 | 0.37 | 0.379 | Interlocking Crimp Stem | Steel | 5703016 | 30VC50CS BODY | 54230326 | Sleeve | Steel | 3.751 |  | 600 | 12/15/2015 12:00:00 AM
PT Coupling | EHP009-48-100 | 3.74 | 3.758 | 0.37 | 0.379 | Combination Nipple | Steel | 82640300 | PTCN300 STEEL | 542303261 | Sleeve | Aluminum | 3.751 |  | 200 | 12/15/2015 12:00:00 AM
PT Coupling | EHP009-48-100 | 3.74 | 3.758 | 0.37 | 0.379 | Combination Nipple | Steel | 82640300 | PTCN300 STEEL | 56030326 | Ferrule | Aluminum | 3.751 |  | 200 | 12/15/2015 12:00:00 AM
PT Coupling | EHP009-48-100 | 3.74 | 3.758 | 0.37 | 0.379 | Combination Nipple | Steel | 82640300 | PTCN300 STEEL | 54130326 | Ferrule | Stainless Steel | 3.751 |  | 200 | 12/15/2015 12:00:00 AM
PT Coupling | EHP009-48-100 | 3.74 | 3.758 | 0.37 | 0.379 | Combination Nipple | Steel | 82640300 | PTCN300 STEEL | 54330326 | Sleeve | Stainless Steel | 3.751 |  | 200 | 12/15/2015 12:00:00 AM
PT Coupling | EHP009-48-100 | 3.74 | 3.758 | 0.37 | 0.379 | Combination Nipple | Steel | 82640300 | PTCN300 STEEL | 54030326 | Ferrule | Steel | 3.751 |  | 200 | 12/15/2015 12:00:00 AM
PT Coupling | EHP009-48-100 | 3.74 | 3.758 | 0.37 | 0.379 | Combination Nipple | Steel | 82640300 | PTCN300 STEEL | 54230326 | Sleeve | Steel | 3.751 |  | 200 | 12/15/2015 12:00:00 AM
PT Coupling | EHP009-48-100 | 3.74 | 3.758 | 0.37 | 0.379 | Combination Nipple | Steel | 82640300N | PTCN300N STEEL WELD END | 542303261 | Sleeve | Aluminum | 3.751 |  | 200 | 12/15/2015 12:00:00 AM
PT Coupling | EHP009-48-100 | 3.74 | 3.758 | 0.37 | 0.379 | Combination Nipple | Steel | 82640300N | PTCN300N STEEL WELD END | 56030326 | Ferrule | Aluminum | 3.751 |  | 200 | 12/15/2015 12:00:00 AM
PT Coupling | EHP009-48-100 | 3.74 | 3.758 | 0.37 | 0.379 | Combination Nipple | Steel | 82640300N | PTCN300N STEEL WELD END | 54130326 | Ferrule | Stainless Steel | 3.751 |  | 200 | 12/15/2015 12:00:00 AM
PT Coupling | EHP009-48-100 | 3.74 | 3.758 | 0.37 | 0.379 | Combination Nipple | Steel | 82640300N | PTCN300N STEEL WELD END | 54330326 | Sleeve | Stainless Steel | 3.751 |  | 200 | 12/15/2015 12:00:00 AM
PT Coupling | EHP009-48-100 | 3.74 | 3.758 | 0.37 | 0.379 | Combination Nipple | Steel | 82640300N | PTCN300N STEEL WELD END | 54030326 | Ferrule | Steel | 3.751 |  | 200 | 12/15/2015 12:00:00 AM
PT Coupling | EHP009-48-100 | 3.74 | 3.758 | 0.37 | 0.379 | Combination Nipple | Steel | 82640300N | PTCN300N STEEL WELD END | 54230326 | Sleeve | Steel | 3.751 |  | 200 | 12/15/2015 12:00:00 AM
PT Coupling | EHP009-48-100 | 3.74 | 3.758 | 0.37 | 0.379 | Combination Nipple | Steel | 83640300 | PTCN300 STEEL PLATED | 542303261 | Sleeve | Aluminum | 3.751 |  | 200 | 12/15/2015 12:00:00 AM
PT Coupling | EHP009-48-100 | 3.74 | 3.758 | 0.37 | 0.379 | Combination Nipple | Steel | 83640300 | PTCN300 STEEL PLATED | 56030326 | Ferrule | Aluminum | 3.751 |  | 200 | 12/15/2015 12:00:00 AM
PT Coupling | EHP009-48-100 | 3.74 | 3.758 | 0.37 | 0.379 | Combination Nipple | Steel | 83640300 | PTCN300 STEEL PLATED | 54130326 | Ferrule | Stainless Steel | 3.751 |  | 200 | 12/15/2015 12:00:00 AM
PT Coupling | EHP009-48-100 | 3.74 | 3.758 | 0.37 | 0.379 | Combination Nipple | Steel | 83640300 | PTCN300 STEEL PLATED | 54330326 | Sleeve | Stainless Steel | 3.751 |  | 200 | 12/15/2015 12:00:00 AM
PT Coupling | EHP009-48-100 | 3.74 | 3.758 | 0.37 | 0.379 | Combination Nipple | Steel | 83640300 | PTCN300 STEEL PLATED | 54030326 | Ferrule | Steel | 3.751 |  | 200 | 12/15/2015 12:00:00 AM
PT Coupling | EHP009-48-100 | 3.74 | 3.758 | 0.37 | 0.379 | Combination Nipple | Steel | 83640300 | PTCN300 STEEL PLATED | 54230326 | Sleeve | Steel | 3.751 |  | 200 | 12/15/2015 12:00:00 AM
PT Coupling | EHP009-48-100 | 3.76 | 3.778 | 0.38 | 0.389 | Cam and Groove | Aluminum | 1000330 | 30C ALUM HBS | 542303261 | Sleeve | Aluminum | 3.7666 |  | 200 | 12/15/2015 12:00:00 AM
PT Coupling | EHP009-48-100 | 3.76 | 3.778 | 0.38 | 0.389 | Cam and Groove | Aluminum | 1000330 | 30C ALUM HBS | 56030326 | Ferrule | Aluminum | 3.7666 |  | 200 | 12/15/2015 12:00:00 AM
PT Coupling | EHP009-48-100 | 3.76 | 3.778 | 0.38 | 0.389 | Cam and Groove | Aluminum | 1000330 | 30C ALUM HBS | 54130326 | Ferrule | Stainless Steel | 3.7666 |  | 200 | 12/15/2015 12:00:00 AM
PT Coupling | EHP009-48-100 | 3.76 | 3.778 | 0.38 | 0.389 | Cam and Groove | Aluminum | 1000330 | 30C ALUM HBS | 54330326 | Sleeve | Stainless Steel | 3.7666 |  | 200 | 12/15/2015 12:00:00 AM
PT Coupling | EHP009-48-100 | 3.76 | 3.778 | 0.38 | 0.389 | Cam and Groove | Aluminum | 1000330 | 30C ALUM HBS | 54030326 | Ferrule | Steel | 3.7666 |  | 200 | 12/15/2015 12:00:00 AM
PT Coupling | EHP009-48-100 | 3.76 | 3.778 | 0.38 | 0.389 | Cam and Groove | Aluminum | 1000330 | 30C ALUM HBS | 54230326 | Sleeve | Steel | 3.7666 |  | 200 | 12/15/2015 12:00:00 AM
PT Coupling | EHP009-48-100 | 3.76 | 3.778 | 0.38 | 0.389 | Cam and Groove | Aluminum | 1000330L2 | 30C ALUM SLII SLS | 542303261 | Sleeve | Aluminum | 3.7666 |  | 200 | 12/15/2015 12:00:00 AM
PT Coupling | EHP009-48-100 | 3.76 | 3.778 | 0.38 | 0.389 | Cam and Groove | Aluminum | 1000330L2 | 30C ALUM SLII SLS | 56030326 | Ferrule | Aluminum | 3.7666 |  | 200 | 12/15/2015 12:00:00 AM
PT Coupling | EHP009-48-100 | 3.76 | 3.778 | 0.38 | 0.389 | Cam and Groove | Aluminum | 1000330L2 | 30C ALUM SLII SLS | 54130326 | Ferrule | Stainless Steel | 3.7666 |  | 200 | 12/15/2015 12:00:00 AM
PT Coupling | EHP009-48-100 | 3.76 | 3.778 | 0.38 | 0.389 | Cam and Groove | Aluminum | 1000330L2 | 30C ALUM SLII SLS | 54330326 | Sleeve | Stainless Steel | 3.7666 |  | 200 | 12/15/2015 12:00:00 AM
PT Coupling | EHP009-48-100 | 3.76 | 3.778 | 0.38 | 0.389 | Cam and Groove | Aluminum | 1000330L2 | 30C ALUM SLII SLS | 54030326 | Ferrule | Steel | 3.7666 |  | 200 | 12/15/2015 12:00:00 AM
PT Coupling | EHP009-48-100 | 3.76 | 3.778 | 0.38 | 0.389 | Cam and Groove | Aluminum | 1000330L2 | 30C ALUM SLII SLS | 54230326 | Sleeve | Steel | 3.7666 |  | 200 | 12/15/2015 12:00:00 AM
PT Coupling | EHP009-48-100 | 3.76 | 3.778 | 0.38 | 0.389 | Cam and Groove | Aluminum | 1000530 | 30E ALUM | 542303261 | Sleeve | Aluminum | 3.7666 |  | 200 | 12/15/2015 12:00:00 AM
PT Coupling | EHP009-48-100 | 3.76 | 3.778 | 0.38 | 0.389 | Cam and Groove | Aluminum | 1000530 | 30E ALUM | 56030326 | Ferrule | Aluminum | 3.7666 |  | 200 | 12/15/2015 12:00:00 AM
PT Coupling | EHP009-48-100 | 3.76 | 3.778 | 0.38 | 0.389 | Cam and Groove | Aluminum | 1000530 | 30E ALUM | 54130326 | Ferrule | Stainless Steel | 3.7666 |  | 200 | 12/15/2015 12:00:00 AM
PT Coupling | EHP009-48-100 | 3.76 | 3.778 | 0.38 | 0.389 | Cam and Groove | Aluminum | 1000530 | 30E ALUM | 54330326 | Sleeve | Stainless Steel | 3.7666 |  | 200 | 12/15/2015 12:00:00 AM
PT Coupling | EHP009-48-100 | 3.76 | 3.778 | 0.38 | 0.389 | Cam and Groove | Aluminum | 1000530 | 30E ALUM | 54030326 | Ferrule | Steel | 3.7666 |  | 200 | 12/15/2015 12:00:00 AM
PT Coupling | EHP009-48-100 | 3.76 | 3.778 | 0.38 | 0.389 | Cam and Groove | Aluminum | 1000530 | 30E ALUM | 54230326 | Sleeve | Steel | 3.7666 |  | 200 | 12/15/2015 12:00:00 AM
PT Coupling | EHP009-48-100 | 3.76 | 3.778 | 0.38 | 0.389 | Cam and Groove | Aluminum | 1070330 | 30C ALUM HB | 542303261 | Sleeve | Aluminum | 3.7666 |  | 200 | 12/15/2015 12:00:00 AM
PT Coupling | EHP009-48-100 | 3.76 | 3.778 | 0.38 | 0.389 | Cam and Groove | Aluminum | 1070330 | 30C ALUM HB | 56030326 | Ferrule | Aluminum | 3.7666 |  | 200 | 12/15/2015 12:00:00 AM
PT Coupling | EHP009-48-100 | 3.76 | 3.778 | 0.38 | 0.389 | Cam and Groove | Aluminum | 1070330 | 30C ALUM HB | 54130326 | Ferrule | Stainless Steel | 3.7666 |  | 200 | 12/15/2015 12:00:00 AM
PT Coupling | EHP009-48-100 | 3.76 | 3.778 | 0.38 | 0.389 | Cam and Groove | Aluminum | 1070330 | 30C ALUM HB | 54330326 | Sleeve | Stainless Steel | 3.7666 |  | 200 | 12/15/2015 12:00:00 AM
PT Coupling | EHP009-48-100 | 3.76 | 3.778 | 0.38 | 0.389 | Cam and Groove | Aluminum | 1070330 | 30C ALUM HB | 54030326 | Ferrule | Steel | 3.7666 |  | 200 | 12/15/2015 12:00:00 AM
PT Coupling | EHP009-48-100 | 3.76 | 3.778 | 0.38 | 0.389 | Cam and Groove | Aluminum | 1070330 | 30C ALUM HB | 54230326 | Sleeve | Steel | 3.7666 |  | 200 | 12/15/2015 12:00:00 AM
PT Coupling | EHP009-48-100 | 3.76 | 3.778 | 0.38 | 0.389 | Cam and Groove | Aluminum | 1070330L2 | 30C ALUM SLII SLB | 542303261 | Sleeve | Aluminum | 3.7666 |  | 200 | 12/15/2015 12:00:00 AM
PT Coupling | EHP009-48-100 | 3.76 | 3.778 | 0.38 | 0.389 | Cam and Groove | Aluminum | 1070330L2 | 30C ALUM SLII SLB | 56030326 | Ferrule | Aluminum | 3.7666 |  | 200 | 12/15/2015 12:00:00 AM
PT Coupling | EHP009-48-100 | 3.76 | 3.778 | 0.38 | 0.389 | Cam and Groove | Aluminum | 1070330L2 | 30C ALUM SLII SLB | 54130326 | Ferrule | Stainless Steel | 3.7666 |  | 200 | 12/15/2015 12:00:00 AM
PT Coupling | EHP009-48-100 | 3.76 | 3.778 | 0.38 | 0.389 | Cam and Groove | Aluminum | 1070330L2 | 30C ALUM SLII SLB | 54330326 | Sleeve | Stainless Steel | 3.7666 |  | 200 | 12/15/2015 12:00:00 AM
PT Coupling | EHP009-48-100 | 3.76 | 3.778 | 0.38 | 0.389 | Cam and Groove | Aluminum | 1070330L2 | 30C ALUM SLII SLB | 54030326 | Ferrule | Steel | 3.7666 |  | 200 | 12/15/2015 12:00:00 AM
PT Coupling | EHP009-48-100 | 3.76 | 3.778 | 0.38 | 0.389 | Cam and Groove | Aluminum | 1070330L2 | 30C ALUM SLII SLB | 54230326 | Sleeve | Steel | 3.7666 |  | 200 | 12/15/2015 12:00:00 AM
PT Coupling | EHP009-48-100 | 3.76 | 3.778 | 0.38 | 0.389 | Cam and Groove | Aluminum | 2000330 | 30C HCALUM | 542303261 | Sleeve | Aluminum | 3.7666 |  | 200 | 12/15/2015 12:00:00 AM
PT Coupling | EHP009-48-100 | 3.76 | 3.778 | 0.38 | 0.389 | Cam and Groove | Aluminum | 2000330 | 30C HCALUM | 56030326 | Ferrule | Aluminum | 3.7666 |  | 200 | 12/15/2015 12:00:00 AM
PT Coupling | EHP009-48-100 | 3.76 | 3.778 | 0.38 | 0.389 | Cam and Groove | Aluminum | 2000330 | 30C HCALUM | 54130326 | Ferrule | Stainless Steel | 3.7666 |  | 200 | 12/15/2015 12:00:00 AM
PT Coupling | EHP009-48-100 | 3.76 | 3.778 | 0.38 | 0.389 | Cam and Groove | Aluminum | 2000330 | 30C HCALUM | 54330326 | Sleeve | Stainless Steel | 3.7666 |  | 200 | 12/15/2015 12:00:00 AM
PT Coupling | EHP009-48-100 | 3.76 | 3.778 | 0.38 | 0.389 | Cam and Groove | Aluminum | 2000330 | 30C HCALUM | 54030326 | Ferrule | Steel | 3.7666 |  | 200 | 12/15/2015 12:00:00 AM
PT Coupling | EHP009-48-100 | 3.76 | 3.778 | 0.38 | 0.389 | Cam and Groove | Aluminum | 2000330 | 30C HCALUM | 54230326 | Sleeve | Steel | 3.7666 |  | 200 | 12/15/2015 12:00:00 AM
PT Coupling | EHP009-48-100 | 3.76 | 3.778 | 0.38 | 0.389 | Cam and Groove | Aluminum | 2000530 | 30E HCALUM | 542303261 | Sleeve | Aluminum | 3.7666 |  | 200 | 12/15/2015 12:00:00 AM
PT Coupling | EHP009-48-100 | 3.76 | 3.778 | 0.38 | 0.389 | Cam and Groove | Aluminum | 2000530 | 30E HCALUM | 56030326 | Ferrule | Aluminum | 3.7666 |  | 200 | 12/15/2015 12:00:00 AM
PT Coupling | EHP009-48-100 | 3.76 | 3.778 | 0.38 | 0.389 | Cam and Groove | Aluminum | 2000530 | 30E HCALUM | 54130326 | Ferrule | Stainless Steel | 3.7666 |  | 200 | 12/15/2015 12:00:00 AM
PT Coupling | EHP009-48-100 | 3.76 | 3.778 | 0.38 | 0.389 | Cam and Groove | Aluminum | 2000530 | 30E HCALUM | 54330326 | Sleeve | Stainless Steel | 3.7666 |  | 200 | 12/15/2015 12:00:00 AM
PT Coupling | EHP009-48-100 | 3.76 | 3.778 | 0.38 | 0.389 | Cam and Groove | Aluminum | 2000530 | 30E HCALUM | 54030326 | Ferrule | Steel | 3.7666 |  | 200 | 12/15/2015 12:00:00 AM
PT Coupling | EHP009-48-100 | 3.76 | 3.778 | 0.38 | 0.389 | Cam and Groove | Aluminum | 2000530 | 30E HCALUM | 54230326 | Sleeve | Steel | 3.7666 |  | 200 | 12/15/2015 12:00:00 AM
PT Coupling | EHP009-48-100 | 3.76 | 3.778 | 0.38 | 0.389 | Interlocking Crimp Stem | Aluminum | 5743002 | 30TMC50AL BODY | 542303261 | Sleeve | Aluminum | 3.7666 |  | 600 | 12/15/2015 12:00:00 AM
PT Coupling | EHP009-48-100 | 3.76 | 3.778 | 0.38 | 0.389 | Interlocking Crimp Stem | Aluminum | 5743002 | 30TMC50AL BODY | 56030326 | Ferrule | Aluminum | 3.7666 |  | 600 | 12/15/2015 12:00:00 AM
PT Coupling | EHP009-48-100 | 3.76 | 3.778 | 0.38 | 0.389 | Interlocking Crimp Stem | Aluminum | 5743002 | 30TMC50AL BODY | 54130326 | Ferrule | Stainless Steel | 3.7666 |  | 600 | 12/15/2015 12:00:00 AM
PT Coupling | EHP009-48-100 | 3.76 | 3.778 | 0.38 | 0.389 | Interlocking Crimp Stem | Aluminum | 5743002 | 30TMC50AL BODY | 54330326 | Sleeve | Stainless Steel | 3.7666 |  | 600 | 12/15/2015 12:00:00 AM
PT Coupling | EHP009-48-100 | 3.76 | 3.778 | 0.38 | 0.389 | Interlocking Crimp Stem | Aluminum | 5743002 | 30TMC50AL BODY | 54030326 | Ferrule | Steel | 3.7666 |  | 600 | 12/15/2015 12:00:00 AM
PT Coupling | EHP009-48-100 | 3.76 | 3.778 | 0.38 | 0.389 | Interlocking Crimp Stem | Aluminum | 5743002 | 30TMC50AL BODY | 54230326 | Sleeve | Steel | 3.7666 |  | 600 | 12/15/2015 12:00:00 AM
PT Coupling | EHP009-48-100 | 3.76 | 3.778 | 0.38 | 0.389 | Interlocking Crimp Stem | Aluminum | 5743014 | 30WC50AL | 542303261 | Sleeve | Aluminum | 3.7666 |  | 600 | 12/15/2015 12:00:00 AM
PT Coupling | EHP009-48-100 | 3.76 | 3.778 | 0.38 | 0.389 | Interlocking Crimp Stem | Aluminum | 5743014 | 30WC50AL | 56030326 | Ferrule | Aluminum | 3.7666 |  | 600 | 12/15/2015 12:00:00 AM
PT Coupling | EHP009-48-100 | 3.76 | 3.778 | 0.38 | 0.389 | Interlocking Crimp Stem | Aluminum | 5743014 | 30WC50AL | 54130326 | Ferrule | Stainless Steel | 3.7666 |  | 600 | 12/15/2015 12:00:00 AM
PT Coupling | EHP009-48-100 | 3.76 | 3.778 | 0.38 | 0.389 | Interlocking Crimp Stem | Aluminum | 5743014 | 30WC50AL | 54330326 | Sleeve | Stainless Steel | 3.7666 |  | 600 | 12/15/2015 12:00:00 AM
PT Coupling | EHP009-48-100 | 3.76 | 3.778 | 0.38 | 0.389 | Interlocking Crimp Stem | Aluminum | 5743014 | 30WC50AL | 54030326 | Ferrule | Steel | 3.7666 |  | 600 | 12/15/2015 12:00:00 AM
PT Coupling | EHP009-48-100 | 3.76 | 3.778 | 0.38 | 0.389 | Interlocking Crimp Stem | Aluminum | 5743014 | 30WC50AL | 54230326 | Sleeve | Steel | 3.7666 |  | 600 | 12/15/2015 12:00:00 AM
PT Coupling | EHP009-48-100 | 3.76 | 3.778 | 0.38 | 0.389 | Combination Nipple | Aluminum | 85640300 | PTCN300 ALUMINUM | 542303261 | Sleeve | Aluminum | 3.7666 |  | 200 | 12/15/2015 12:00:00 AM
PT Coupling | EHP009-48-100 | 3.76 | 3.778 | 0.38 | 0.389 | Combination Nipple | Aluminum | 85640300 | PTCN300 ALUMINUM | 56030326 | Ferrule | Aluminum | 3.7666 |  | 200 | 12/15/2015 12:00:00 AM
PT Coupling | EHP009-48-100 | 3.76 | 3.778 | 0.38 | 0.389 | Combination Nipple | Aluminum | 85640300 | PTCN300 ALUMINUM | 54130326 | Ferrule | Stainless Steel | 3.7666 |  | 200 | 12/15/2015 12:00:00 AM
PT Coupling | EHP009-48-100 | 3.76 | 3.778 | 0.38 | 0.389 | Combination Nipple | Aluminum | 85640300 | PTCN300 ALUMINUM | 54330326 | Sleeve | Stainless Steel | 3.7666 |  | 200 | 12/15/2015 12:00:00 AM
PT Coupling | EHP009-48-100 | 3.76 | 3.778 | 0.38 | 0.389 | Combination Nipple | Aluminum | 85640300 | PTCN300 ALUMINUM | 54030326 | Ferrule | Steel | 3.7666 |  | 200 | 12/15/2015 12:00:00 AM
PT Coupling | EHP009-48-100 | 3.76 | 3.778 | 0.38 | 0.389 | Combination Nipple | Aluminum | 85640300 | PTCN300 ALUMINUM | 54230326 | Sleeve | Steel | 3.7666 |  | 200 | 12/15/2015 12:00:00 AM
PT Coupling | EHP009-48-100 | 3.76 | 3.778 | 0.38 | 0.389 | Combination Nipple | Aluminum | 85640300N | PTCN300N ALUM WELD END | 542303261 | Sleeve | Aluminum | 3.7666 |  | 200 | 12/15/2015 12:00:00 AM
PT Coupling | EHP009-48-100 | 3.76 | 3.778 | 0.38 | 0.389 | Combination Nipple | Aluminum | 85640300N | PTCN300N ALUM WELD END | 56030326 | Ferrule | Aluminum | 3.7666 |  | 200 | 12/15/2015 12:00:00 AM
PT Coupling | EHP009-48-100 | 3.76 | 3.778 | 0.38 | 0.389 | Combination Nipple | Aluminum | 85640300N | PTCN300N ALUM WELD END | 54130326 | Ferrule | Stainless Steel | 3.7666 |  | 200 | 12/15/2015 12:00:00 AM
PT Coupling | EHP009-48-100 | 3.76 | 3.778 | 0.38 | 0.389 | Combination Nipple | Aluminum | 85640300N | PTCN300N ALUM WELD END | 54330326 | Sleeve | Stainless Steel | 3.7666 |  | 200 | 12/15/2015 12:00:00 AM
PT Coupling | EHP009-48-100 | 3.76 | 3.778 | 0.38 | 0.389 | Combination Nipple | Aluminum | 85640300N | PTCN300N ALUM WELD END | 54030326 | Ferrule | Steel | 3.7666 |  | 200 | 12/15/2015 12:00:00 AM
PT Coupling | EHP009-48-100 | 3.76 | 3.778 | 0.38 | 0.389 | Combination Nipple | Aluminum | 85640300N | PTCN300N ALUM WELD END | 54230326 | Sleeve | Steel | 3.7666 |  | 200 | 12/15/2015 12:00:00 AM
PT Coupling | EHP009-48-100 | 3.76 | 3.778 | 0.38 | 0.389 | Cam and Groove | Brass | 1200330 | 30C BRASS HB | 542303261 | Sleeve | Aluminum | 3.7666 |  | 200 | 12/15/2015 12:00:00 AM
PT Coupling | EHP009-48-100 | 3.76 | 3.778 | 0.38 | 0.389 | Cam and Groove | Brass | 1200330 | 30C BRASS HB | 56030326 | Ferrule | Aluminum | 3.7666 |  | 200 | 12/15/2015 12:00:00 AM
PT Coupling | EHP009-48-100 | 3.76 | 3.778 | 0.38 | 0.389 | Cam and Groove | Brass | 1200330 | 30C BRASS HB | 54130326 | Ferrule | Stainless Steel | 3.7666 |  | 200 | 12/15/2015 12:00:00 AM
PT Coupling | EHP009-48-100 | 3.76 | 3.778 | 0.38 | 0.389 | Cam and Groove | Brass | 1200330 | 30C BRASS HB | 54330326 | Sleeve | Stainless Steel | 3.7666 |  | 200 | 12/15/2015 12:00:00 AM
PT Coupling | EHP009-48-100 | 3.76 | 3.778 | 0.38 | 0.389 | Cam and Groove | Brass | 1200330 | 30C BRASS HB | 54030326 | Ferrule | Steel | 3.7666 |  | 200 | 12/15/2015 12:00:00 AM
PT Coupling | EHP009-48-100 | 3.76 | 3.778 | 0.38 | 0.389 | Cam and Groove | Brass | 1200330 | 30C BRASS HB | 54230326 | Sleeve | Steel | 3.7666 |  | 200 | 12/15/2015 12:00:00 AM
PT Coupling | EHP009-48-100 | 3.76 | 3.778 | 0.38 | 0.389 | Cam and Groove | Brass | 1200330L2 | 30C BRASS SLII SLB | 542303261 | Sleeve | Aluminum | 3.7666 |  | 200 | 12/15/2015 12:00:00 AM
PT Coupling | EHP009-48-100 | 3.76 | 3.778 | 0.38 | 0.389 | Cam and Groove | Brass | 1200330L2 | 30C BRASS SLII SLB | 56030326 | Ferrule | Aluminum | 3.7666 |  | 200 | 12/15/2015 12:00:00 AM
PT Coupling | EHP009-48-100 | 3.76 | 3.778 | 0.38 | 0.389 | Cam and Groove | Brass | 1200330L2 | 30C BRASS SLII SLB | 54130326 | Ferrule | Stainless Steel | 3.7666 |  | 200 | 12/15/2015 12:00:00 AM
PT Coupling | EHP009-48-100 | 3.76 | 3.778 | 0.38 | 0.389 | Cam and Groove | Brass | 1200330L2 | 30C BRASS SLII SLB | 54330326 | Sleeve | Stainless Steel | 3.7666 |  | 200 | 12/15/2015 12:00:00 AM
PT Coupling | EHP009-48-100 | 3.76 | 3.778 | 0.38 | 0.389 | Cam and Groove | Brass | 1200330L2 | 30C BRASS SLII SLB | 54030326 | Ferrule | Steel | 3.7666 |  | 200 | 12/15/2015 12:00:00 AM
PT Coupling | EHP009-48-100 | 3.76 | 3.778 | 0.38 | 0.389 | Cam and Groove | Brass | 1200330L2 | 30C BRASS SLII SLB | 54230326 | Sleeve | Steel | 3.7666 |  | 200 | 12/15/2015 12:00:00 AM
PT Coupling | EHP009-48-100 | 3.76 | 3.778 | 0.38 | 0.389 | Cam and Groove | Brass | 1200330SL | 30CSL BRASS STA-LOK HB | 542303261 | Sleeve | Aluminum | 3.7666 |  | 200 | 12/15/2015 12:00:00 AM
PT Coupling | EHP009-48-100 | 3.76 | 3.778 | 0.38 | 0.389 | Cam and Groove | Brass | 1200330SL | 30CSL BRASS STA-LOK HB | 56030326 | Ferrule | Aluminum | 3.7666 |  | 200 | 12/15/2015 12:00:00 AM
PT Coupling | EHP009-48-100 | 3.76 | 3.778 | 0.38 | 0.389 | Cam and Groove | Brass | 1200330SL | 30CSL BRASS STA-LOK HB | 54130326 | Ferrule | Stainless Steel | 3.7666 |  | 200 | 12/15/2015 12:00:00 AM
PT Coupling | EHP009-48-100 | 3.76 | 3.778 | 0.38 | 0.389 | Cam and Groove | Brass | 1200330SL | 30CSL BRASS STA-LOK HB | 54330326 | Sleeve | Stainless Steel | 3.7666 |  | 200 | 12/15/2015 12:00:00 AM
PT Coupling | EHP009-48-100 | 3.76 | 3.778 | 0.38 | 0.389 | Cam and Groove | Brass | 1200330SL | 30CSL BRASS STA-LOK HB | 54030326 | Ferrule | Steel | 3.7666 |  | 200 | 12/15/2015 12:00:00 AM
PT Coupling | EHP009-48-100 | 3.76 | 3.778 | 0.38 | 0.389 | Cam and Groove | Brass | 1200330SL | 30CSL BRASS STA-LOK HB | 54230326 | Sleeve | Steel | 3.7666 |  | 200 | 12/15/2015 12:00:00 AM
PT Coupling | EHP009-48-100 | 3.76 | 3.778 | 0.38 | 0.389 | Cam and Groove | Brass | 1200530 | 30E BRASS | 542303261 | Sleeve | Aluminum | 3.7666 |  | 200 | 12/15/2015 12:00:00 AM
PT Coupling | EHP009-48-100 | 3.76 | 3.778 | 0.38 | 0.389 | Cam and Groove | Brass | 1200530 | 30E BRASS | 56030326 | Ferrule | Aluminum | 3.7666 |  | 200 | 12/15/2015 12:00:00 AM
PT Coupling | EHP009-48-100 | 3.76 | 3.778 | 0.38 | 0.389 | Cam and Groove | Brass | 1200530 | 30E BRASS | 54130326 | Ferrule | Stainless Steel | 3.7666 |  | 200 | 12/15/2015 12:00:00 AM
PT Coupling | EHP009-48-100 | 3.76 | 3.778 | 0.38 | 0.389 | Cam and Groove | Brass | 1200530 | 30E BRASS | 54330326 | Sleeve | Stainless Steel | 3.7666 |  | 200 | 12/15/2015 12:00:00 AM
PT Coupling | EHP009-48-100 | 3.76 | 3.778 | 0.38 | 0.389 | Cam and Groove | Brass | 1200530 | 30E BRASS | 54030326 | Ferrule | Steel | 3.7666 |  | 200 | 12/15/2015 12:00:00 AM
PT Coupling | EHP009-48-100 | 3.76 | 3.778 | 0.38 | 0.389 | Cam and Groove | Brass | 1200530 | 30E BRASS | 54230326 | Sleeve | Steel | 3.7666 |  | 200 | 12/15/2015 12:00:00 AM
PT Coupling | EHP009-48-100 | 3.76 | 3.778 | 0.38 | 0.389 | Cam and Groove | Brass | 1290330 | 30C BRASS HBS | 542303261 | Sleeve | Aluminum | 3.7666 |  | 200 | 12/15/2015 12:00:00 AM
PT Coupling | EHP009-48-100 | 3.76 | 3.778 | 0.38 | 0.389 | Cam and Groove | Brass | 1290330 | 30C BRASS HBS | 56030326 | Ferrule | Aluminum | 3.7666 |  | 200 | 12/15/2015 12:00:00 AM
PT Coupling | EHP009-48-100 | 3.76 | 3.778 | 0.38 | 0.389 | Cam and Groove | Brass | 1290330 | 30C BRASS HBS | 54130326 | Ferrule | Stainless Steel | 3.7666 |  | 200 | 12/15/2015 12:00:00 AM
PT Coupling | EHP009-48-100 | 3.76 | 3.778 | 0.38 | 0.389 | Cam and Groove | Brass | 1290330 | 30C BRASS HBS | 54330326 | Sleeve | Stainless Steel | 3.7666 |  | 200 | 12/15/2015 12:00:00 AM
PT Coupling | EHP009-48-100 | 3.76 | 3.778 | 0.38 | 0.389 | Cam and Groove | Brass | 1290330 | 30C BRASS HBS | 54030326 | Ferrule | Steel | 3.7666 |  | 200 | 12/15/2015 12:00:00 AM
PT Coupling | EHP009-48-100 | 3.76 | 3.778 | 0.38 | 0.389 | Cam and Groove | Brass | 1290330 | 30C BRASS HBS | 54230326 | Sleeve | Steel | 3.7666 |  | 200 | 12/15/2015 12:00:00 AM
PT Coupling | EHP009-48-100 | 3.76 | 3.778 | 0.38 | 0.389 | Cam and Groove | Brass | 1290330L2 | 30C BRASS SLII SLS | 542303261 | Sleeve | Aluminum | 3.7666 |  | 200 | 12/15/2015 12:00:00 AM
PT Coupling | EHP009-48-100 | 3.76 | 3.778 | 0.38 | 0.389 | Cam and Groove | Brass | 1290330L2 | 30C BRASS SLII SLS | 56030326 | Ferrule | Aluminum | 3.7666 |  | 200 | 12/15/2015 12:00:00 AM
PT Coupling | EHP009-48-100 | 3.76 | 3.778 | 0.38 | 0.389 | Cam and Groove | Brass | 1290330L2 | 30C BRASS SLII SLS | 54130326 | Ferrule | Stainless Steel | 3.7666 |  | 200 | 12/15/2015 12:00:00 AM
PT Coupling | EHP009-48-100 | 3.76 | 3.778 | 0.38 | 0.389 | Cam and Groove | Brass | 1290330L2 | 30C BRASS SLII SLS | 54330326 | Sleeve | Stainless Steel | 3.7666 |  | 200 | 12/15/2015 12:00:00 AM
PT Coupling | EHP009-48-100 | 3.76 | 3.778 | 0.38 | 0.389 | Cam and Groove | Brass | 1290330L2 | 30C BRASS SLII SLS | 54030326 | Ferrule | Steel | 3.7666 |  | 200 | 12/15/2015 12:00:00 AM
PT Coupling | EHP009-48-100 | 3.76 | 3.778 | 0.38 | 0.389 | Cam and Groove | Brass | 1290330L2 | 30C BRASS SLII SLS | 54230326 | Sleeve | Steel | 3.7666 |  | 200 | 12/15/2015 12:00:00 AM
PT Coupling | EHP009-48-100 | 3.76 | 3.778 | 0.38 | 0.389 | Combination Nipple | Brass | 82640300BR | PTCN300 BRASS | 542303261 | Sleeve | Aluminum | 3.7666 |  | 200 | 12/15/2015 12:00:00 AM
PT Coupling | EHP009-48-100 | 3.76 | 3.778 | 0.38 | 0.389 | Combination Nipple | Brass | 82640300BR | PTCN300 BRASS | 56030326 | Ferrule | Aluminum | 3.7666 |  | 200 | 12/15/2015 12:00:00 AM
PT Coupling | EHP009-48-100 | 3.76 | 3.778 | 0.38 | 0.389 | Combination Nipple | Brass | 82640300BR | PTCN300 BRASS | 54130326 | Ferrule | Stainless Steel | 3.7666 |  | 200 | 12/15/2015 12:00:00 AM
PT Coupling | EHP009-48-100 | 3.76 | 3.778 | 0.38 | 0.389 | Combination Nipple | Brass | 82640300BR | PTCN300 BRASS | 54330326 | Sleeve | Stainless Steel | 3.7666 |  | 200 | 12/15/2015 12:00:00 AM
PT Coupling | EHP009-48-100 | 3.76 | 3.778 | 0.38 | 0.389 | Combination Nipple | Brass | 82640300BR | PTCN300 BRASS | 54030326 | Ferrule | Steel | 3.7666 |  | 200 | 12/15/2015 12:00:00 AM
PT Coupling | EHP009-48-100 | 3.76 | 3.778 | 0.38 | 0.389 | Combination Nipple | Brass | 82640300BR | PTCN300 BRASS | 54230326 | Sleeve | Steel | 3.7666 |  | 200 | 12/15/2015 12:00:00 AM
PT Coupling | EHP009-48-100 | 3.76 | 3.778 | 0.38 | 0.389 | Cam and Groove | Ductile Iron | 1800330 | 30C DUCTILE | 542303261 | Sleeve | Aluminum | 3.7666 |  | 200 | 12/15/2015 12:00:00 AM
PT Coupling | EHP009-48-100 | 3.76 | 3.778 | 0.38 | 0.389 | Cam and Groove | Ductile Iron | 1800330 | 30C DUCTILE | 56030326 | Ferrule | Aluminum | 3.7666 |  | 200 | 12/15/2015 12:00:00 AM
PT Coupling | EHP009-48-100 | 3.76 | 3.778 | 0.38 | 0.389 | Cam and Groove | Ductile Iron | 1800330 | 30C DUCTILE | 54130326 | Ferrule | Stainless Steel | 3.7666 |  | 200 | 12/15/2015 12:00:00 AM
PT Coupling | EHP009-48-100 | 3.76 | 3.778 | 0.38 | 0.389 | Cam and Groove | Ductile Iron | 1800330 | 30C DUCTILE | 54330326 | Sleeve | Stainless Steel | 3.7666 |  | 200 | 12/15/2015 12:00:00 AM
PT Coupling | EHP009-48-100 | 3.76 | 3.778 | 0.38 | 0.389 | Cam and Groove | Ductile Iron | 1800330 | 30C DUCTILE | 54030326 | Ferrule | Steel | 3.7666 |  | 200 | 12/15/2015 12:00:00 AM
PT Coupling | EHP009-48-100 | 3.76 | 3.778 | 0.38 | 0.389 | Cam and Groove | Ductile Iron | 1800330 | 30C DUCTILE | 54230326 | Sleeve | Steel | 3.7666 |  | 200 | 12/15/2015 12:00:00 AM
PT Coupling | EHP009-48-100 | 3.76 | 3.778 | 0.38 | 0.389 | Cam and Groove | Ductile Iron | 1800530 | 30E DUCTILE | 542303261 | Sleeve | Aluminum | 3.7666 |  | 200 | 12/15/2015 12:00:00 AM
PT Coupling | EHP009-48-100 | 3.76 | 3.778 | 0.38 | 0.389 | Cam and Groove | Ductile Iron | 1800530 | 30E DUCTILE | 56030326 | Ferrule | Aluminum | 3.7666 |  | 200 | 12/15/2015 12:00:00 AM
PT Coupling | EHP009-48-100 | 3.76 | 3.778 | 0.38 | 0.389 | Cam and Groove | Ductile Iron | 1800530 | 30E DUCTILE | 54130326 | Ferrule | Stainless Steel | 3.7666 |  | 200 | 12/15/2015 12:00:00 AM
PT Coupling | EHP009-48-100 | 3.76 | 3.778 | 0.38 | 0.389 | Cam and Groove | Ductile Iron | 1800530 | 30E DUCTILE | 54330326 | Sleeve | Stainless Steel | 3.7666 |  | 200 | 12/15/2015 12:00:00 AM
PT Coupling | EHP009-48-100 | 3.76 | 3.778 | 0.38 | 0.389 | Cam and Groove | Ductile Iron | 1800530 | 30E DUCTILE | 54030326 | Ferrule | Steel | 3.7666 |  | 200 | 12/15/2015 12:00:00 AM
PT Coupling | EHP009-48-100 | 3.76 | 3.778 | 0.38 | 0.389 | Cam and Groove | Ductile Iron | 1800530 | 30E DUCTILE | 54230326 | Sleeve | Steel | 3.7666 |  | 200 | 12/15/2015 12:00:00 AM
PT Coupling | EHP009-48-100 | 3.76 | 3.778 | 0.38 | 0.389 | Cam and Groove | Hastealloy | 2600330 | 30C HASTELLOY® C | 542303261 | Sleeve | Aluminum | 3.7666 |  | 200 | 12/15/2015 12:00:00 AM
PT Coupling | EHP009-48-100 | 3.76 | 3.778 | 0.38 | 0.389 | Cam and Groove | Hastealloy | 2600330 | 30C HASTELLOY® C | 56030326 | Ferrule | Aluminum | 3.7666 |  | 200 | 12/15/2015 12:00:00 AM
PT Coupling | EHP009-48-100 | 3.76 | 3.778 | 0.38 | 0.389 | Cam and Groove | Hastealloy | 2600330 | 30C HASTELLOY® C | 54130326 | Ferrule | Stainless Steel | 3.7666 |  | 200 | 12/15/2015 12:00:00 AM
PT Coupling | EHP009-48-100 | 3.76 | 3.778 | 0.38 | 0.389 | Cam and Groove | Hastealloy | 2600330 | 30C HASTELLOY® C | 54330326 | Sleeve | Stainless Steel | 3.7666 |  | 200 | 12/15/2015 12:00:00 AM
PT Coupling | EHP009-48-100 | 3.76 | 3.778 | 0.38 | 0.389 | Cam and Groove | Hastealloy | 2600330 | 30C HASTELLOY® C | 54030326 | Ferrule | Steel | 3.7666 |  | 200 | 12/15/2015 12:00:00 AM
PT Coupling | EHP009-48-100 | 3.76 | 3.778 | 0.38 | 0.389 | Cam and Groove | Hastealloy | 2600330 | 30C HASTELLOY® C | 54230326 | Sleeve | Steel | 3.7666 |  | 200 | 12/15/2015 12:00:00 AM
PT Coupling | EHP009-48-100 | 3.76 | 3.778 | 0.38 | 0.389 | Cam and Groove | Hastealloy | 2600530 | 30E HASTELLOY® C | 542303261 | Sleeve | Aluminum | 3.7666 |  | 200 | 12/15/2015 12:00:00 AM
PT Coupling | EHP009-48-100 | 3.76 | 3.778 | 0.38 | 0.389 | Cam and Groove | Hastealloy | 2600530 | 30E HASTELLOY® C | 56030326 | Ferrule | Aluminum | 3.7666 |  | 200 | 12/15/2015 12:00:00 AM
PT Coupling | EHP009-48-100 | 3.76 | 3.778 | 0.38 | 0.389 | Cam and Groove | Hastealloy | 2600530 | 30E HASTELLOY® C | 54130326 | Ferrule | Stainless Steel | 3.7666 |  | 200 | 12/15/2015 12:00:00 AM
PT Coupling | EHP009-48-100 | 3.76 | 3.778 | 0.38 | 0.389 | Cam and Groove | Hastealloy | 2600530 | 30E HASTELLOY® C | 54330326 | Sleeve | Stainless Steel | 3.7666 |  | 200 | 12/15/2015 12:00:00 AM
PT Coupling | EHP009-48-100 | 3.76 | 3.778 | 0.38 | 0.389 | Cam and Groove | Hastealloy | 2600530 | 30E HASTELLOY® C | 54030326 | Ferrule | Steel | 3.7666 |  | 200 | 12/15/2015 12:00:00 AM
PT Coupling | EHP009-48-100 | 3.76 | 3.778 | 0.38 | 0.389 | Cam and Groove | Hastealloy | 2600530 | 30E HASTELLOY® C | 54230326 | Sleeve | Steel | 3.7666 |  | 200 | 12/15/2015 12:00:00 AM
PT Coupling | EHP009-48-100 | 3.76 | 3.778 | 0.38 | 0.389 | Cam and Groove | Monel | 2200330 | 30C MONEL | 542303261 | Sleeve | Aluminum | 3.7666 |  | 200 | 12/15/2015 12:00:00 AM
PT Coupling | EHP009-48-100 | 3.76 | 3.778 | 0.38 | 0.389 | Cam and Groove | Monel | 2200330 | 30C MONEL | 56030326 | Ferrule | Aluminum | 3.7666 |  | 200 | 12/15/2015 12:00:00 AM
PT Coupling | EHP009-48-100 | 3.76 | 3.778 | 0.38 | 0.389 | Cam and Groove | Monel | 2200330 | 30C MONEL | 54130326 | Ferrule | Stainless Steel | 3.7666 |  | 200 | 12/15/2015 12:00:00 AM
PT Coupling | EHP009-48-100 | 3.76 | 3.778 | 0.38 | 0.389 | Cam and Groove | Monel | 2200330 | 30C MONEL | 54330326 | Sleeve | Stainless Steel | 3.7666 |  | 200 | 12/15/2015 12:00:00 AM
PT Coupling | EHP009-48-100 | 3.76 | 3.778 | 0.38 | 0.389 | Cam and Groove | Monel | 2200330 | 30C MONEL | 54030326 | Ferrule | Steel | 3.7666 |  | 200 | 12/15/2015 12:00:00 AM
PT Coupling | EHP009-48-100 | 3.76 | 3.778 | 0.38 | 0.389 | Cam and Groove | Monel | 2200330 | 30C MONEL | 54230326 | Sleeve | Steel | 3.7666 |  | 200 | 12/15/2015 12:00:00 AM
PT Coupling | EHP009-48-100 | 3.76 | 3.778 | 0.38 | 0.389 | Cam and Groove | Monel | 2200530 | 30E MONEL | 542303261 | Sleeve | Aluminum | 3.7666 |  | 200 | 12/15/2015 12:00:00 AM
PT Coupling | EHP009-48-100 | 3.76 | 3.778 | 0.38 | 0.389 | Cam and Groove | Monel | 2200530 | 30E MONEL | 56030326 | Ferrule | Aluminum | 3.7666 |  | 200 | 12/15/2015 12:00:00 AM
PT Coupling | EHP009-48-100 | 3.76 | 3.778 | 0.38 | 0.389 | Cam and Groove | Monel | 2200530 | 30E MONEL | 54130326 | Ferrule | Stainless Steel | 3.7666 |  | 200 | 12/15/2015 12:00:00 AM
PT Coupling | EHP009-48-100 | 3.76 | 3.778 | 0.38 | 0.389 | Cam and Groove | Monel | 2200530 | 30E MONEL | 54330326 | Sleeve | Stainless Steel | 3.7666 |  | 200 | 12/15/2015 12:00:00 AM
PT Coupling | EHP009-48-100 | 3.76 | 3.778 | 0.38 | 0.389 | Cam and Groove | Monel | 2200530 | 30E MONEL | 54030326 | Ferrule | Steel | 3.7666 |  | 200 | 12/15/2015 12:00:00 AM
PT Coupling | EHP009-48-100 | 3.76 | 3.778 | 0.38 | 0.389 | Cam and Groove | Monel | 2200530 | 30E MONEL | 54230326 | Sleeve | Steel | 3.7666 |  | 200 | 12/15/2015 12:00:00 AM
PT Coupling | EHP009-48-100 | 3.76 | 3.778 | 0.38 | 0.389 | Cam and Groove | Stainless Steel | 1400330 | 30C SS | 542303261 | Sleeve | Aluminum | 3.7666 |  | 200 | 12/15/2015 12:00:00 AM
PT Coupling | EHP009-48-100 | 3.76 | 3.778 | 0.38 | 0.389 | Cam and Groove | Stainless Steel | 1400330 | 30C SS | 56030326 | Ferrule | Aluminum | 3.7666 |  | 200 | 12/15/2015 12:00:00 AM
PT Coupling | EHP009-48-100 | 3.76 | 3.778 | 0.38 | 0.389 | Cam and Groove | Stainless Steel | 1400330 | 30C SS | 54130326 | Ferrule | Stainless Steel | 3.7666 |  | 200 | 12/15/2015 12:00:00 AM
PT Coupling | EHP009-48-100 | 3.76 | 3.778 | 0.38 | 0.389 | Cam and Groove | Stainless Steel | 1400330 | 30C SS | 54330326 | Sleeve | Stainless Steel | 3.7666 |  | 200 | 12/15/2015 12:00:00 AM
PT Coupling | EHP009-48-100 | 3.76 | 3.778 | 0.38 | 0.389 | Cam and Groove | Stainless Steel | 1400330 | 30C SS | 54030326 | Ferrule | Steel | 3.7666 |  | 200 | 12/15/2015 12:00:00 AM
PT Coupling | EHP009-48-100 | 3.76 | 3.778 | 0.38 | 0.389 | Cam and Groove | Stainless Steel | 1400330 | 30C SS | 54230326 | Sleeve | Steel | 3.7666 |  | 200 | 12/15/2015 12:00:00 AM
PT Coupling | EHP009-48-100 | 3.76 | 3.778 | 0.38 | 0.389 | Cam and Groove | Stainless Steel | 1400330L2 | 30C SS SLII | 542303261 | Sleeve | Aluminum | 3.7666 |  | 200 | 12/15/2015 12:00:00 AM
PT Coupling | EHP009-48-100 | 3.76 | 3.778 | 0.38 | 0.389 | Cam and Groove | Stainless Steel | 1400330L2 | 30C SS SLII | 56030326 | Ferrule | Aluminum | 3.7666 |  | 200 | 12/15/2015 12:00:00 AM
PT Coupling | EHP009-48-100 | 3.76 | 3.778 | 0.38 | 0.389 | Cam and Groove | Stainless Steel | 1400330L2 | 30C SS SLII | 54130326 | Ferrule | Stainless Steel | 3.7666 |  | 200 | 12/15/2015 12:00:00 AM
PT Coupling | EHP009-48-100 | 3.76 | 3.778 | 0.38 | 0.389 | Cam and Groove | Stainless Steel | 1400330L2 | 30C SS SLII | 54330326 | Sleeve | Stainless Steel | 3.7666 |  | 200 | 12/15/2015 12:00:00 AM
PT Coupling | EHP009-48-100 | 3.76 | 3.778 | 0.38 | 0.389 | Cam and Groove | Stainless Steel | 1400330L2 | 30C SS SLII | 54030326 | Ferrule | Steel | 3.7666 |  | 200 | 12/15/2015 12:00:00 AM
PT Coupling | EHP009-48-100 | 3.76 | 3.778 | 0.38 | 0.389 | Cam and Groove | Stainless Steel | 1400330L2 | 30C SS SLII | 54230326 | Sleeve | Steel | 3.7666 |  | 200 | 12/15/2015 12:00:00 AM
PT Coupling | EHP009-48-100 | 3.76 | 3.778 | 0.38 | 0.389 | Cam and Groove | Stainless Steel | 1400530 | 30E SS | 542303261 | Sleeve | Aluminum | 3.7666 |  | 200 | 12/15/2015 12:00:00 AM
PT Coupling | EHP009-48-100 | 3.76 | 3.778 | 0.38 | 0.389 | Cam and Groove | Stainless Steel | 1400530 | 30E SS | 56030326 | Ferrule | Aluminum | 3.7666 |  | 200 | 12/15/2015 12:00:00 AM
PT Coupling | EHP009-48-100 | 3.76 | 3.778 | 0.38 | 0.389 | Cam and Groove | Stainless Steel | 1400530 | 30E SS | 54130326 | Ferrule | Stainless Steel | 3.7666 |  | 200 | 12/15/2015 12:00:00 AM
PT Coupling | EHP009-48-100 | 3.76 | 3.778 | 0.38 | 0.389 | Cam and Groove | Stainless Steel | 1400530 | 30E SS | 54330326 | Sleeve | Stainless Steel | 3.7666 |  | 200 | 12/15/2015 12:00:00 AM
PT Coupling | EHP009-48-100 | 3.76 | 3.778 | 0.38 | 0.389 | Cam and Groove | Stainless Steel | 1400530 | 30E SS | 54030326 | Ferrule | Steel | 3.7666 |  | 200 | 12/15/2015 12:00:00 AM
PT Coupling | EHP009-48-100 | 3.76 | 3.778 | 0.38 | 0.389 | Cam and Groove | Stainless Steel | 1400530 | 30E SS | 54230326 | Sleeve | Steel | 3.7666 |  | 200 | 12/15/2015 12:00:00 AM
PT Coupling | EHP009-48-100 | 3.76 | 3.778 | 0.38 | 0.389 | Interlocking Crimp Stem | Stainless Steel | 5713002 | 30TMC50SS BODY | 542303261 | Sleeve | Aluminum | 3.7666 |  | 600 | 12/15/2015 12:00:00 AM
PT Coupling | EHP009-48-100 | 3.76 | 3.778 | 0.38 | 0.389 | Interlocking Crimp Stem | Stainless Steel | 5713002 | 30TMC50SS BODY | 56030326 | Ferrule | Aluminum | 3.7666 |  | 600 | 12/15/2015 12:00:00 AM
PT Coupling | EHP009-48-100 | 3.76 | 3.778 | 0.38 | 0.389 | Interlocking Crimp Stem | Stainless Steel | 5713002 | 30TMC50SS BODY | 54130326 | Ferrule | Stainless Steel | 3.7666 |  | 600 | 12/15/2015 12:00:00 AM
PT Coupling | EHP009-48-100 | 3.76 | 3.778 | 0.38 | 0.389 | Interlocking Crimp Stem | Stainless Steel | 5713002 | 30TMC50SS BODY | 54330326 | Sleeve | Stainless Steel | 3.7666 |  | 600 | 12/15/2015 12:00:00 AM
PT Coupling | EHP009-48-100 | 3.76 | 3.778 | 0.38 | 0.389 | Interlocking Crimp Stem | Stainless Steel | 5713002 | 30TMC50SS BODY | 54030326 | Ferrule | Steel | 3.7666 |  | 600 | 12/15/2015 12:00:00 AM
PT Coupling | EHP009-48-100 | 3.76 | 3.778 | 0.38 | 0.389 | Interlocking Crimp Stem | Stainless Steel | 5713002 | 30TMC50SS BODY | 54230326 | Sleeve | Steel | 3.7666 |  | 600 | 12/15/2015 12:00:00 AM
PT Coupling | EHP009-48-100 | 3.76 | 3.778 | 0.38 | 0.389 | Interlocking Crimp Stem | Stainless Steel | 5713014 | 30WC50SS BODY 304SS | 542303261 | Sleeve | Aluminum | 3.7666 |  | 600 | 12/15/2015 12:00:00 AM
PT Coupling | EHP009-48-100 | 3.76 | 3.778 | 0.38 | 0.389 | Interlocking Crimp Stem | Stainless Steel | 5713014 | 30WC50SS BODY 304SS | 56030326 | Ferrule | Aluminum | 3.7666 |  | 600 | 12/15/2015 12:00:00 AM
PT Coupling | EHP009-48-100 | 3.76 | 3.778 | 0.38 | 0.389 | Interlocking Crimp Stem | Stainless Steel | 5713014 | 30WC50SS BODY 304SS | 54130326 | Ferrule | Stainless Steel | 3.7666 |  | 600 | 12/15/2015 12:00:00 AM
PT Coupling | EHP009-48-100 | 3.76 | 3.778 | 0.38 | 0.389 | Interlocking Crimp Stem | Stainless Steel | 5713014 | 30WC50SS BODY 304SS | 54330326 | Sleeve | Stainless Steel | 3.7666 |  | 600 | 12/15/2015 12:00:00 AM
PT Coupling | EHP009-48-100 | 3.76 | 3.778 | 0.38 | 0.389 | Interlocking Crimp Stem | Stainless Steel | 5713014 | 30WC50SS BODY 304SS | 54030326 | Ferrule | Steel | 3.7666 |  | 600 | 12/15/2015 12:00:00 AM
PT Coupling | EHP009-48-100 | 3.76 | 3.778 | 0.38 | 0.389 | Interlocking Crimp Stem | Stainless Steel | 5713014 | 30WC50SS BODY 304SS | 54230326 | Sleeve | Steel | 3.7666 |  | 600 | 12/15/2015 12:00:00 AM
PT Coupling | EHP009-48-100 | 3.76 | 3.778 | 0.38 | 0.389 | Interlocking Crimp Stem | Stainless Steel | 5713016 | 30VC50SS BODY | 542303261 | Sleeve | Aluminum | 3.7666 |  | 600 | 12/15/2015 12:00:00 AM
PT Coupling | EHP009-48-100 | 3.76 | 3.778 | 0.38 | 0.389 | Interlocking Crimp Stem | Stainless Steel | 5713016 | 30VC50SS BODY | 56030326 | Ferrule | Aluminum | 3.7666 |  | 600 | 12/15/2015 12:00:00 AM
PT Coupling | EHP009-48-100 | 3.76 | 3.778 | 0.38 | 0.389 | Interlocking Crimp Stem | Stainless Steel | 5713016 | 30VC50SS BODY | 54130326 | Ferrule | Stainless Steel | 3.7666 |  | 600 | 12/15/2015 12:00:00 AM
PT Coupling | EHP009-48-100 | 3.76 | 3.778 | 0.38 | 0.389 | Interlocking Crimp Stem | Stainless Steel | 5713016 | 30VC50SS BODY | 54330326 | Sleeve | Stainless Steel | 3.7666 |  | 600 | 12/15/2015 12:00:00 AM
PT Coupling | EHP009-48-100 | 3.76 | 3.778 | 0.38 | 0.389 | Interlocking Crimp Stem | Stainless Steel | 5713016 | 30VC50SS BODY | 54030326 | Ferrule | Steel | 3.7666 |  | 600 | 12/15/2015 12:00:00 AM
PT Coupling | EHP009-48-100 | 3.76 | 3.778 | 0.38 | 0.389 | Interlocking Crimp Stem | Stainless Steel | 5713016 | 30VC50SS BODY | 54230326 | Sleeve | Steel | 3.7666 |  | 600 | 12/15/2015 12:00:00 AM
PT Coupling | EHP009-48-100 | 3.76 | 3.778 | 0.38 | 0.389 | Combination Nipple | Stainless Steel | 84640300 | PTCN300 316SS | 542303261 | Sleeve | Aluminum | 3.7666 |  | 200 | 12/15/2015 12:00:00 AM
PT Coupling | EHP009-48-100 | 3.76 | 3.778 | 0.38 | 0.389 | Combination Nipple | Stainless Steel | 84640300 | PTCN300 316SS | 56030326 | Ferrule | Aluminum | 3.7666 |  | 200 | 12/15/2015 12:00:00 AM
PT Coupling | EHP009-48-100 | 3.76 | 3.778 | 0.38 | 0.389 | Combination Nipple | Stainless Steel | 84640300 | PTCN300 316SS | 54130326 | Ferrule | Stainless Steel | 3.7666 |  | 200 | 12/15/2015 12:00:00 AM
PT Coupling | EHP009-48-100 | 3.76 | 3.778 | 0.38 | 0.389 | Combination Nipple | Stainless Steel | 84640300 | PTCN300 316SS | 54330326 | Sleeve | Stainless Steel | 3.7666 |  | 200 | 12/15/2015 12:00:00 AM
PT Coupling | EHP009-48-100 | 3.76 | 3.778 | 0.38 | 0.389 | Combination Nipple | Stainless Steel | 84640300 | PTCN300 316SS | 54030326 | Ferrule | Steel | 3.7666 |  | 200 | 12/15/2015 12:00:00 AM
PT Coupling | EHP009-48-100 | 3.76 | 3.778 | 0.38 | 0.389 | Combination Nipple | Stainless Steel | 84640300 | PTCN300 316SS | 54230326 | Sleeve | Steel | 3.7666 |  | 200 | 12/15/2015 12:00:00 AM
PT Coupling | EHP009-48-100 | 3.76 | 3.778 | 0.38 | 0.389 | Combination Nipple | Stainless Steel | 84640300N | PTCN300N 316SS WELD END | 542303261 | Sleeve | Aluminum | 3.7666 |  | 200 | 12/15/2015 12:00:00 AM
PT Coupling | EHP009-48-100 | 3.76 | 3.778 | 0.38 | 0.389 | Combination Nipple | Stainless Steel | 84640300N | PTCN300N 316SS WELD END | 56030326 | Ferrule | Aluminum | 3.7666 |  | 200 | 12/15/2015 12:00:00 AM
PT Coupling | EHP009-48-100 | 3.76 | 3.778 | 0.38 | 0.389 | Combination Nipple | Stainless Steel | 84640300N | PTCN300N 316SS WELD END | 54130326 | Ferrule | Stainless Steel | 3.7666 |  | 200 | 12/15/2015 12:00:00 AM
PT Coupling | EHP009-48-100 | 3.76 | 3.778 | 0.38 | 0.389 | Combination Nipple | Stainless Steel | 84640300N | PTCN300N 316SS WELD END | 54330326 | Sleeve | Stainless Steel | 3.7666 |  | 200 | 12/15/2015 12:00:00 AM
PT Coupling | EHP009-48-100 | 3.76 | 3.778 | 0.38 | 0.389 | Combination Nipple | Stainless Steel | 84640300N | PTCN300N 316SS WELD END | 54030326 | Ferrule | Steel | 3.7666 |  | 200 | 12/15/2015 12:00:00 AM
PT Coupling | EHP009-48-100 | 3.76 | 3.778 | 0.38 | 0.389 | Combination Nipple | Stainless Steel | 84640300N | PTCN300N 316SS WELD END | 54230326 | Sleeve | Steel | 3.7666 |  | 200 | 12/15/2015 12:00:00 AM
PT Coupling | EHP009-48-100 | 3.76 | 3.778 | 0.38 | 0.389 | Cam and Groove | Steel | 2400330 | 30C CS | 542303261 | Sleeve | Aluminum | 3.7666 |  | 200 | 12/15/2015 12:00:00 AM
PT Coupling | EHP009-48-100 | 3.76 | 3.778 | 0.38 | 0.389 | Cam and Groove | Steel | 2400330 | 30C CS | 56030326 | Ferrule | Aluminum | 3.7666 |  | 200 | 12/15/2015 12:00:00 AM
PT Coupling | EHP009-48-100 | 3.76 | 3.778 | 0.38 | 0.389 | Cam and Groove | Steel | 2400330 | 30C CS | 54130326 | Ferrule | Stainless Steel | 3.7666 |  | 200 | 12/15/2015 12:00:00 AM
PT Coupling | EHP009-48-100 | 3.76 | 3.778 | 0.38 | 0.389 | Cam and Groove | Steel | 2400330 | 30C CS | 54330326 | Sleeve | Stainless Steel | 3.7666 |  | 200 | 12/15/2015 12:00:00 AM
PT Coupling | EHP009-48-100 | 3.76 | 3.778 | 0.38 | 0.389 | Cam and Groove | Steel | 2400330 | 30C CS | 54030326 | Ferrule | Steel | 3.7666 |  | 200 | 12/15/2015 12:00:00 AM
PT Coupling | EHP009-48-100 | 3.76 | 3.778 | 0.38 | 0.389 | Cam and Groove | Steel | 2400330 | 30C CS | 54230326 | Sleeve | Steel | 3.7666 |  | 200 | 12/15/2015 12:00:00 AM
PT Coupling | EHP009-48-100 | 3.76 | 3.778 | 0.38 | 0.389 | Cam and Groove | Steel | 2400530 | 30E CS | 542303261 | Sleeve | Aluminum | 3.7666 |  | 200 | 12/15/2015 12:00:00 AM
PT Coupling | EHP009-48-100 | 3.76 | 3.778 | 0.38 | 0.389 | Cam and Groove | Steel | 2400530 | 30E CS | 56030326 | Ferrule | Aluminum | 3.7666 |  | 200 | 12/15/2015 12:00:00 AM
PT Coupling | EHP009-48-100 | 3.76 | 3.778 | 0.38 | 0.389 | Cam and Groove | Steel | 2400530 | 30E CS | 54130326 | Ferrule | Stainless Steel | 3.7666 |  | 200 | 12/15/2015 12:00:00 AM
PT Coupling | EHP009-48-100 | 3.76 | 3.778 | 0.38 | 0.389 | Cam and Groove | Steel | 2400530 | 30E CS | 54330326 | Sleeve | Stainless Steel | 3.7666 |  | 200 | 12/15/2015 12:00:00 AM
PT Coupling | EHP009-48-100 | 3.76 | 3.778 | 0.38 | 0.389 | Cam and Groove | Steel | 2400530 | 30E CS | 54030326 | Ferrule | Steel | 3.7666 |  | 200 | 12/15/2015 12:00:00 AM
PT Coupling | EHP009-48-100 | 3.76 | 3.778 | 0.38 | 0.389 | Cam and Groove | Steel | 2400530 | 30E CS | 54230326 | Sleeve | Steel | 3.7666 |  | 200 | 12/15/2015 12:00:00 AM
PT Coupling | EHP009-48-100 | 3.76 | 3.778 | 0.38 | 0.389 | Interlocking Crimp Stem | Steel | 5703002 | 30TMC50CS BODY | 542303261 | Sleeve | Aluminum | 3.7666 |  | 600 | 12/15/2015 12:00:00 AM
PT Coupling | EHP009-48-100 | 3.76 | 3.778 | 0.38 | 0.389 | Interlocking Crimp Stem | Steel | 5703002 | 30TMC50CS BODY | 56030326 | Ferrule | Aluminum | 3.7666 |  | 600 | 12/15/2015 12:00:00 AM
PT Coupling | EHP009-48-100 | 3.76 | 3.778 | 0.38 | 0.389 | Interlocking Crimp Stem | Steel | 5703002 | 30TMC50CS BODY | 54130326 | Ferrule | Stainless Steel | 3.7666 |  | 600 | 12/15/2015 12:00:00 AM
PT Coupling | EHP009-48-100 | 3.76 | 3.778 | 0.38 | 0.389 | Interlocking Crimp Stem | Steel | 5703002 | 30TMC50CS BODY | 54330326 | Sleeve | Stainless Steel | 3.7666 |  | 600 | 12/15/2015 12:00:00 AM
PT Coupling | EHP009-48-100 | 3.76 | 3.778 | 0.38 | 0.389 | Interlocking Crimp Stem | Steel | 5703002 | 30TMC50CS BODY | 54030326 | Ferrule | Steel | 3.7666 |  | 600 | 12/15/2015 12:00:00 AM
PT Coupling | EHP009-48-100 | 3.76 | 3.778 | 0.38 | 0.389 | Interlocking Crimp Stem | Steel | 5703002 | 30TMC50CS BODY | 54230326 | Sleeve | Steel | 3.7666 |  | 600 | 12/15/2015 12:00:00 AM
PT Coupling | EHP009-48-100 | 3.76 | 3.778 | 0.38 | 0.389 | Interlocking Crimp Stem | Steel | 5703014 | 30WC50CS BODY | 542303261 | Sleeve | Aluminum | 3.7666 |  | 600 | 12/15/2015 12:00:00 AM
PT Coupling | EHP009-48-100 | 3.76 | 3.778 | 0.38 | 0.389 | Interlocking Crimp Stem | Steel | 5703014 | 30WC50CS BODY | 56030326 | Ferrule | Aluminum | 3.7666 |  | 600 | 12/15/2015 12:00:00 AM
PT Coupling | EHP009-48-100 | 3.76 | 3.778 | 0.38 | 0.389 | Interlocking Crimp Stem | Steel | 5703014 | 30WC50CS BODY | 54130326 | Ferrule | Stainless Steel | 3.7666 |  | 600 | 12/15/2015 12:00:00 AM
PT Coupling | EHP009-48-100 | 3.76 | 3.778 | 0.38 | 0.389 | Interlocking Crimp Stem | Steel | 5703014 | 30WC50CS BODY | 54330326 | Sleeve | Stainless Steel | 3.7666 |  | 600 | 12/15/2015 12:00:00 AM
PT Coupling | EHP009-48-100 | 3.76 | 3.778 | 0.38 | 0.389 | Interlocking Crimp Stem | Steel | 5703014 | 30WC50CS BODY | 54030326 | Ferrule | Steel | 3.7666 |  | 600 | 12/15/2015 12:00:00 AM
PT Coupling | EHP009-48-100 | 3.76 | 3.778 | 0.38 | 0.389 | Interlocking Crimp Stem | Steel | 5703014 | 30WC50CS BODY | 54230326 | Sleeve | Steel | 3.7666 |  | 600 | 12/15/2015 12:00:00 AM
PT Coupling | EHP009-48-100 | 3.76 | 3.778 | 0.38 | 0.389 | Interlocking Crimp Stem | Steel | 5703016 | 30VC50CS BODY | 542303261 | Sleeve | Aluminum | 3.7666 |  | 600 | 12/15/2015 12:00:00 AM
PT Coupling | EHP009-48-100 | 3.76 | 3.778 | 0.38 | 0.389 | Interlocking Crimp Stem | Steel | 5703016 | 30VC50CS BODY | 56030326 | Ferrule | Aluminum | 3.7666 |  | 600 | 12/15/2015 12:00:00 AM
PT Coupling | EHP009-48-100 | 3.76 | 3.778 | 0.38 | 0.389 | Interlocking Crimp Stem | Steel | 5703016 | 30VC50CS BODY | 54130326 | Ferrule | Stainless Steel | 3.7666 |  | 600 | 12/15/2015 12:00:00 AM
PT Coupling | EHP009-48-100 | 3.76 | 3.778 | 0.38 | 0.389 | Interlocking Crimp Stem | Steel | 5703016 | 30VC50CS BODY | 54330326 | Sleeve | Stainless Steel | 3.7666 |  | 600 | 12/15/2015 12:00:00 AM
PT Coupling | EHP009-48-100 | 3.76 | 3.778 | 0.38 | 0.389 | Interlocking Crimp Stem | Steel | 5703016 | 30VC50CS BODY | 54030326 | Ferrule | Steel | 3.7666 |  | 600 | 12/15/2015 12:00:00 AM
PT Coupling | EHP009-48-100 | 3.76 | 3.778 | 0.38 | 0.389 | Interlocking Crimp Stem | Steel | 5703016 | 30VC50CS BODY | 54230326 | Sleeve | Steel | 3.7666 |  | 600 | 12/15/2015 12:00:00 AM
PT Coupling | EHP009-48-100 | 3.76 | 3.778 | 0.38 | 0.389 | Combination Nipple | Steel | 82640300 | PTCN300 STEEL | 542303261 | Sleeve | Aluminum | 3.7666 |  | 200 | 12/15/2015 12:00:00 AM
PT Coupling | EHP009-48-100 | 3.76 | 3.778 | 0.38 | 0.389 | Combination Nipple | Steel | 82640300 | PTCN300 STEEL | 56030326 | Ferrule | Aluminum | 3.7666 |  | 200 | 12/15/2015 12:00:00 AM
PT Coupling | EHP009-48-100 | 3.76 | 3.778 | 0.38 | 0.389 | Combination Nipple | Steel | 82640300 | PTCN300 STEEL | 54130326 | Ferrule | Stainless Steel | 3.7666 |  | 200 | 12/15/2015 12:00:00 AM
PT Coupling | EHP009-48-100 | 3.76 | 3.778 | 0.38 | 0.389 | Combination Nipple | Steel | 82640300 | PTCN300 STEEL | 54330326 | Sleeve | Stainless Steel | 3.7666 |  | 200 | 12/15/2015 12:00:00 AM
PT Coupling | EHP009-48-100 | 3.76 | 3.778 | 0.38 | 0.389 | Combination Nipple | Steel | 82640300 | PTCN300 STEEL | 54030326 | Ferrule | Steel | 3.7666 |  | 200 | 12/15/2015 12:00:00 AM
PT Coupling | EHP009-48-100 | 3.76 | 3.778 | 0.38 | 0.389 | Combination Nipple | Steel | 82640300 | PTCN300 STEEL | 54230326 | Sleeve | Steel | 3.7666 |  | 200 | 12/15/2015 12:00:00 AM
PT Coupling | EHP009-48-100 | 3.76 | 3.778 | 0.38 | 0.389 | Combination Nipple | Steel | 82640300N | PTCN300N STEEL WELD END | 542303261 | Sleeve | Aluminum | 3.7666 |  | 200 | 12/15/2015 12:00:00 AM
PT Coupling | EHP009-48-100 | 3.76 | 3.778 | 0.38 | 0.389 | Combination Nipple | Steel | 82640300N | PTCN300N STEEL WELD END | 56030326 | Ferrule | Aluminum | 3.7666 |  | 200 | 12/15/2015 12:00:00 AM
PT Coupling | EHP009-48-100 | 3.76 | 3.778 | 0.38 | 0.389 | Combination Nipple | Steel | 82640300N | PTCN300N STEEL WELD END | 54130326 | Ferrule | Stainless Steel | 3.7666 |  | 200 | 12/15/2015 12:00:00 AM
PT Coupling | EHP009-48-100 | 3.76 | 3.778 | 0.38 | 0.389 | Combination Nipple | Steel | 82640300N | PTCN300N STEEL WELD END | 54330326 | Sleeve | Stainless Steel | 3.7666 |  | 200 | 12/15/2015 12:00:00 AM
PT Coupling | EHP009-48-100 | 3.76 | 3.778 | 0.38 | 0.389 | Combination Nipple | Steel | 82640300N | PTCN300N STEEL WELD END | 54030326 | Ferrule | Steel | 3.7666 |  | 200 | 12/15/2015 12:00:00 AM
PT Coupling | EHP009-48-100 | 3.76 | 3.778 | 0.38 | 0.389 | Combination Nipple | Steel | 82640300N | PTCN300N STEEL WELD END | 54230326 | Sleeve | Steel | 3.7666 |  | 200 | 12/15/2015 12:00:00 AM
PT Coupling | EHP009-48-100 | 3.76 | 3.778 | 0.38 | 0.389 | Combination Nipple | Steel | 83640300 | PTCN300 STEEL PLATED | 542303261 | Sleeve | Aluminum | 3.7666 |  | 200 | 12/15/2015 12:00:00 AM
PT Coupling | EHP009-48-100 | 3.76 | 3.778 | 0.38 | 0.389 | Combination Nipple | Steel | 83640300 | PTCN300 STEEL PLATED | 56030326 | Ferrule | Aluminum | 3.7666 |  | 200 | 12/15/2015 12:00:00 AM
PT Coupling | EHP009-48-100 | 3.76 | 3.778 | 0.38 | 0.389 | Combination Nipple | Steel | 83640300 | PTCN300 STEEL PLATED | 54130326 | Ferrule | Stainless Steel | 3.7666 |  | 200 | 12/15/2015 12:00:00 AM
PT Coupling | EHP009-48-100 | 3.76 | 3.778 | 0.38 | 0.389 | Combination Nipple | Steel | 83640300 | PTCN300 STEEL PLATED | 54330326 | Sleeve | Stainless Steel | 3.7666 |  | 200 | 12/15/2015 12:00:00 AM
PT Coupling | EHP009-48-100 | 3.76 | 3.778 | 0.38 | 0.389 | Combination Nipple | Steel | 83640300 | PTCN300 STEEL PLATED | 54030326 | Ferrule | Steel | 3.7666 |  | 200 | 12/15/2015 12:00:00 AM
PT Coupling | EHP009-48-100 | 3.76 | 3.778 | 0.38 | 0.389 | Combination Nipple | Steel | 83640300 | PTCN300 STEEL PLATED | 54230326 | Sleeve | Steel | 3.7666 |  | 200 | 12/15/2015 12:00:00 AM