## Supplier Crimp Specs
Supplier Name | Hose Part Number | Min Hose OD (inch) | Max Hose OD (inch) | Min Wall Thickness (inch) | Max Wall Thickness (inch) | Attachment Style | Fitting Material | Fitting Option | Fitting Description | Mating Sleeve / Ferrule | Sleeve / Ferrule Description | Sleeve / Ferrule Material | Crimp Diameter Recommendation (inch) | Crimp Position (inch) | Working PSI | Revision Date
Campbell | EHP503-128RD-20 | 8.812 | 8.826 | 0.406 | 0.413 | Crimp | Aluminum | C-AL-800 | Cam & Groove | SPS800900 | Sleeve | Steel | 8.912 |  | 50 | 12/15/2015 12:00:00 AM
Campbell | EHP503-128RD-20 | 8.812 | 8.826 | 0.406 | 0.413 | Crimp | Aluminum | E-AL-800 | Cam & Groove | SPS800900 | Sleeve | Steel | 8.912 |  | 50 | 12/15/2015 12:00:00 AM
Campbell | EHP503-128RD-20 | 8.812 | 8.826 | 0.406 | 0.413 | Crimp | Steel | HAS-32 | Combination Nipple | SPS800900 | Sleeve | Steel | 8.882 |  | 100 | 12/15/2015 12:00:00 AM
Campbell | EHP503-128RD-20 | 8.828 | 8.842 | 0.414 | 0.421 | Crimp | Aluminum | C-AL-800 | Cam & Groove | SPS800900 | Sleeve | Steel | 8.924 |  | 50 | 12/15/2015 12:00:00 AM
Campbell | EHP503-128RD-20 | 8.828 | 8.842 | 0.414 | 0.421 | Crimp | Aluminum | E-AL-800 | Cam & Groove | SPS800900 | Sleeve | Steel | 8.924 |  | 50 | 12/15/2015 12:00:00 AM
Campbell | EHP503-128RD-20 | 8.828 | 8.842 | 0.414 | 0.421 | Crimp | Steel | HAS-32 | Combination Nipple | SPS800900 | Sleeve | Steel | 8.894 |  | 100 | 12/15/2015 12:00:00 AM
Campbell | EHP503-128RD-20 | 8.844 | 8.858 | 0.422 | 0.429 | Crimp | Aluminum | C-AL-800 | Cam & Groove | SPS800900 | Sleeve | Steel | 8.937 |  | 50 | 12/15/2015 12:00:00 AM
Campbell | EHP503-128RD-20 | 8.844 | 8.858 | 0.422 | 0.429 | Crimp | Aluminum | E-AL-800 | Cam & Groove | SPS800900 | Sleeve | Steel | 8.937 |  | 50 | 12/15/2015 12:00:00 AM
Campbell | EHP503-128RD-20 | 8.844 | 8.858 | 0.422 | 0.429 | Crimp | Steel | HAS-32 | Combination Nipple | SPS800900 | Sleeve | Steel | 8.907 |  | 100 | 12/15/2015 12:00:00 AM
Campbell | EHP503-128RD-20 | 8.86 | 8.874 | 0.43 | 0.437 | Crimp | Aluminum | C-AL-800 | Cam & Groove | SPS800900 | Sleeve | Steel | 8.949 |  | 50 | 12/15/2015 12:00:00 AM
Campbell | EHP503-128RD-20 | 8.86 | 8.874 | 0.43 | 0.437 | Crimp | Aluminum | E-AL-800 | Cam & Groove | SPS800900 | Sleeve | Steel | 8.949 |  | 50 | 12/15/2015 12:00:00 AM
Campbell | EHP503-128RD-20 | 8.86 | 8.874 | 0.43 | 0.437 | Crimp | Steel | HAS-32 | Combination Nipple | SPS800900 | Sleeve | Steel | 8.919 |  | 100 | 12/15/2015 12:00:00 AM
Campbell | EHP503-128RD-20 | 8.876 | 8.888 | 0.438 | 0.444 | Crimp | Aluminum | C-AL-800 | Cam & Groove | SPS800900 | Sleeve | Steel | 8.961 |  | 50 | 12/15/2015 12:00:00 AM
Campbell | EHP503-128RD-20 | 8.876 | 8.888 | 0.438 | 0.444 | Crimp | Aluminum | E-AL-800 | Cam & Groove | SPS800900 | Sleeve | Steel | 8.961 |  | 50 | 12/15/2015 12:00:00 AM
Campbell | EHP503-128RD-20 | 8.876 | 8.888 | 0.438 | 0.444 | Crimp | Steel | HAS-32 | Combination Nipple | SPS800900 | Sleeve | Steel | 8.931 |  | 100 | 12/15/2015 12:00:00 AM
Campbell | EHP503-128RD-20 | 8.89 | 8.904 | 0.445 | 0.452 | Crimp | Aluminum | C-AL-800 | Cam & Groove | SPS800900 | Sleeve | Steel | 8.974 |  | 50 | 12/15/2015 12:00:00 AM
Campbell | EHP503-128RD-20 | 8.89 | 8.904 | 0.445 | 0.452 | Crimp | Aluminum | E-AL-800 | Cam & Groove | SPS800900 | Sleeve | Steel | 8.974 |  | 50 | 12/15/2015 12:00:00 AM
Campbell | EHP503-128RD-20 | 8.89 | 8.904 | 0.445 | 0.452 | Crimp | Steel | HAS-32 | Combination Nipple | SPS800900 | Sleeve | Steel | 8.944 |  | 100 | 12/15/2015 12:00:00 AM
Campbell | EHP503-128RD-20 | 8.906 | 8.92 | 0.453 | 0.46 | Crimp | Aluminum | C-AL-800 | Cam & Groove | SPS800900 | Sleeve | Steel | 8.986 |  | 50 | 12/15/2015 12:00:00 AM
Campbell | EHP503-128RD-20 | 8.906 | 8.92 | 0.453 | 0.46 | Crimp | Aluminum | E-AL-800 | Cam & Groove | SPS800900 | Sleeve | Steel | 8.986 |  | 50 | 12/15/2015 12:00:00 AM
Campbell | EHP503-128RD-20 | 8.906 | 8.92 | 0.453 | 0.46 | Crimp | Steel | HAS-32 | Combination Nipple | SPS800900 | Sleeve | Steel | 8.956 |  | 100 | 12/15/2015 12:00:00 AM