## Supplier Crimp Specs
Supplier Name | Hose Part Number | Min Hose OD (inch) | Max Hose OD (inch) | Min Wall Thickness (inch) | Max Wall Thickness (inch) | Attachment Style | Fitting Material | Fitting Option | Fitting Description | Mating Sleeve / Ferrule | Sleeve / Ferrule Description | Sleeve / Ferrule Material | Crimp Diameter Recommendation (inch) | Crimp Position (inch) | Working PSI | Revision Date
PT Coupling | EHW003-12BK-100 | 1.02 | 1.038 | 0.135 | 0.144 | Cam and Groove | Aluminum | 1000307 | 07C ALUM HBS | 54107104 | Ferrule | Stainless Steel | 1.0664 |  | 250 | 12/15/2015 12:00:00 AM
PT Coupling | EHW003-12BK-100 | 1.02 | 1.038 | 0.135 | 0.144 | Cam and Groove | Aluminum | 1000307 | 07C ALUM HBS | 54307104 | Sleeve | Stainless Steel | 1.0664 |  | 250 | 12/15/2015 12:00:00 AM
PT Coupling | EHW003-12BK-100 | 1.02 | 1.038 | 0.135 | 0.144 | Cam and Groove | Aluminum | 1000307 | 07C ALUM HBS | 54007104 | Ferrule | Steel | 1.0664 |  | 250 | 12/15/2015 12:00:00 AM
PT Coupling | EHW003-12BK-100 | 1.02 | 1.038 | 0.135 | 0.144 | Cam and Groove | Aluminum | 1000307 | 07C ALUM HBS | 54207104 | Sleeve | Steel | 1.0664 |  | 250 | 12/15/2015 12:00:00 AM
PT Coupling | EHW003-12BK-100 | 1.02 | 1.038 | 0.135 | 0.144 | Cam and Groove | Aluminum | 1000507 | 07E ALUM | 54107104 | Ferrule | Stainless Steel | 1.0664 |  | 250 | 12/15/2015 12:00:00 AM
PT Coupling | EHW003-12BK-100 | 1.02 | 1.038 | 0.135 | 0.144 | Cam and Groove | Aluminum | 1000507 | 07E ALUM | 54307104 | Sleeve | Stainless Steel | 1.0664 |  | 250 | 12/15/2015 12:00:00 AM
PT Coupling | EHW003-12BK-100 | 1.02 | 1.038 | 0.135 | 0.144 | Cam and Groove | Aluminum | 1000507 | 07E ALUM | 54007104 | Ferrule | Steel | 1.0664 |  | 250 | 12/15/2015 12:00:00 AM
PT Coupling | EHW003-12BK-100 | 1.02 | 1.038 | 0.135 | 0.144 | Cam and Groove | Aluminum | 1000507 | 07E ALUM | 54207104 | Sleeve | Steel | 1.0664 |  | 250 | 12/15/2015 12:00:00 AM
PT Coupling | EHW003-12BK-100 | 1.02 | 1.038 | 0.135 | 0.144 | Cam and Groove | Aluminum | 1070307 | 07C ALUM HB | 54107104 | Ferrule | Stainless Steel | 1.0664 |  | 250 | 12/15/2015 12:00:00 AM
PT Coupling | EHW003-12BK-100 | 1.02 | 1.038 | 0.135 | 0.144 | Cam and Groove | Aluminum | 1070307 | 07C ALUM HB | 54307104 | Sleeve | Stainless Steel | 1.0664 |  | 250 | 12/15/2015 12:00:00 AM
PT Coupling | EHW003-12BK-100 | 1.02 | 1.038 | 0.135 | 0.144 | Cam and Groove | Aluminum | 1070307 | 07C ALUM HB | 54007104 | Ferrule | Steel | 1.0664 |  | 250 | 12/15/2015 12:00:00 AM
PT Coupling | EHW003-12BK-100 | 1.02 | 1.038 | 0.135 | 0.144 | Cam and Groove | Aluminum | 1070307 | 07C ALUM HB | 54207104 | Sleeve | Steel | 1.0664 |  | 250 | 12/15/2015 12:00:00 AM
PT Coupling | EHW003-12BK-100 | 1.02 | 1.038 | 0.135 | 0.144 | Interlocking Crimp Stem | Aluminum | 5740702 | 07TMC50AL BODY | 54107104 | Ferrule | Stainless Steel | 1.0664 |  | 600 | 12/15/2015 12:00:00 AM
PT Coupling | EHW003-12BK-100 | 1.02 | 1.038 | 0.135 | 0.144 | Interlocking Crimp Stem | Aluminum | 5740702 | 07TMC50AL BODY | 54307104 | Sleeve | Stainless Steel | 1.0664 |  | 600 | 12/15/2015 12:00:00 AM
PT Coupling | EHW003-12BK-100 | 1.02 | 1.038 | 0.135 | 0.144 | Interlocking Crimp Stem | Aluminum | 5740702 | 07TMC50AL BODY | 54007104 | Ferrule | Steel | 1.0664 |  | 600 | 12/15/2015 12:00:00 AM
PT Coupling | EHW003-12BK-100 | 1.02 | 1.038 | 0.135 | 0.144 | Interlocking Crimp Stem | Aluminum | 5740702 | 07TMC50AL BODY | 54207104 | Sleeve | Steel | 1.0664 |  | 600 | 12/15/2015 12:00:00 AM
PT Coupling | EHW003-12BK-100 | 1.02 | 1.038 | 0.135 | 0.144 | Cam and Groove | Stainless Steel | 1400307 | 07C SS | 54107104 | Ferrule | Stainless Steel | 1.0664 |  | 250 | 12/15/2015 12:00:00 AM
PT Coupling | EHW003-12BK-100 | 1.02 | 1.038 | 0.135 | 0.144 | Cam and Groove | Stainless Steel | 1400307 | 07C SS | 54307104 | Sleeve | Stainless Steel | 1.0664 |  | 250 | 12/15/2015 12:00:00 AM
PT Coupling | EHW003-12BK-100 | 1.02 | 1.038 | 0.135 | 0.144 | Cam and Groove | Stainless Steel | 1400307 | 07C SS | 54007104 | Ferrule | Steel | 1.0664 |  | 250 | 12/15/2015 12:00:00 AM
PT Coupling | EHW003-12BK-100 | 1.02 | 1.038 | 0.135 | 0.144 | Cam and Groove | Stainless Steel | 1400307 | 07C SS | 54207104 | Sleeve | Steel | 1.0664 |  | 250 | 12/15/2015 12:00:00 AM
PT Coupling | EHW003-12BK-100 | 1.02 | 1.038 | 0.135 | 0.144 | Cam and Groove | Stainless Steel | 1400507 | 07E SS | 54107104 | Ferrule | Stainless Steel | 1.0664 |  | 250 | 12/15/2015 12:00:00 AM
PT Coupling | EHW003-12BK-100 | 1.02 | 1.038 | 0.135 | 0.144 | Cam and Groove | Stainless Steel | 1400507 | 07E SS | 54307104 | Sleeve | Stainless Steel | 1.0664 |  | 250 | 12/15/2015 12:00:00 AM
PT Coupling | EHW003-12BK-100 | 1.02 | 1.038 | 0.135 | 0.144 | Cam and Groove | Stainless Steel | 1400507 | 07E SS | 54007104 | Ferrule | Steel | 1.0664 |  | 250 | 12/15/2015 12:00:00 AM
PT Coupling | EHW003-12BK-100 | 1.02 | 1.038 | 0.135 | 0.144 | Cam and Groove | Stainless Steel | 1400507 | 07E SS | 54207104 | Sleeve | Steel | 1.0664 |  | 250 | 12/15/2015 12:00:00 AM
PT Coupling | EHW003-12BK-100 | 1.02 | 1.038 | 0.135 | 0.144 | Interlocking Crimp Stem | Stainless Steel | 5710702 | 07TMC50SS BODY | 54107104 | Ferrule | Stainless Steel | 1.0664 |  | 600 | 12/15/2015 12:00:00 AM
PT Coupling | EHW003-12BK-100 | 1.02 | 1.038 | 0.135 | 0.144 | Interlocking Crimp Stem | Stainless Steel | 5710702 | 07TMC50SS BODY | 54307104 | Sleeve | Stainless Steel | 1.0664 |  | 600 | 12/15/2015 12:00:00 AM
PT Coupling | EHW003-12BK-100 | 1.02 | 1.038 | 0.135 | 0.144 | Interlocking Crimp Stem | Stainless Steel | 5710702 | 07TMC50SS BODY | 54007104 | Ferrule | Steel | 1.0664 |  | 600 | 12/15/2015 12:00:00 AM
PT Coupling | EHW003-12BK-100 | 1.02 | 1.038 | 0.135 | 0.144 | Interlocking Crimp Stem | Stainless Steel | 5710702 | 07TMC50SS BODY | 54207104 | Sleeve | Steel | 1.0664 |  | 600 | 12/15/2015 12:00:00 AM
PT Coupling | EHW003-12BK-100 | 1.04 | 1.058 | 0.145 | 0.154 | Cam and Groove | Aluminum | 1000307 | 07C ALUM HBS | 54107104 | Ferrule | Stainless Steel | 1.082 |  | 250 | 12/15/2015 12:00:00 AM
PT Coupling | EHW003-12BK-100 | 1.04 | 1.058 | 0.145 | 0.154 | Cam and Groove | Aluminum | 1000307 | 07C ALUM HBS | 54307104 | Sleeve | Stainless Steel | 1.082 |  | 250 | 12/15/2015 12:00:00 AM
PT Coupling | EHW003-12BK-100 | 1.04 | 1.058 | 0.145 | 0.154 | Cam and Groove | Aluminum | 1000307 | 07C ALUM HBS | 54007104 | Ferrule | Steel | 1.082 |  | 250 | 12/15/2015 12:00:00 AM
PT Coupling | EHW003-12BK-100 | 1.04 | 1.058 | 0.145 | 0.154 | Cam and Groove | Aluminum | 1000307 | 07C ALUM HBS | 54207104 | Sleeve | Steel | 1.082 |  | 250 | 12/15/2015 12:00:00 AM
PT Coupling | EHW003-12BK-100 | 1.04 | 1.058 | 0.145 | 0.154 | Cam and Groove | Aluminum | 1000507 | 07E ALUM | 54107104 | Ferrule | Stainless Steel | 1.082 |  | 250 | 12/15/2015 12:00:00 AM
PT Coupling | EHW003-12BK-100 | 1.04 | 1.058 | 0.145 | 0.154 | Cam and Groove | Aluminum | 1000507 | 07E ALUM | 54307104 | Sleeve | Stainless Steel | 1.082 |  | 250 | 12/15/2015 12:00:00 AM
PT Coupling | EHW003-12BK-100 | 1.04 | 1.058 | 0.145 | 0.154 | Cam and Groove | Aluminum | 1000507 | 07E ALUM | 54007104 | Ferrule | Steel | 1.082 |  | 250 | 12/15/2015 12:00:00 AM
PT Coupling | EHW003-12BK-100 | 1.04 | 1.058 | 0.145 | 0.154 | Cam and Groove | Aluminum | 1000507 | 07E ALUM | 54207104 | Sleeve | Steel | 1.082 |  | 250 | 12/15/2015 12:00:00 AM
PT Coupling | EHW003-12BK-100 | 1.04 | 1.058 | 0.145 | 0.154 | Cam and Groove | Aluminum | 1070307 | 07C ALUM HB | 54107104 | Ferrule | Stainless Steel | 1.082 |  | 250 | 12/15/2015 12:00:00 AM
PT Coupling | EHW003-12BK-100 | 1.04 | 1.058 | 0.145 | 0.154 | Cam and Groove | Aluminum | 1070307 | 07C ALUM HB | 54307104 | Sleeve | Stainless Steel | 1.082 |  | 250 | 12/15/2015 12:00:00 AM
PT Coupling | EHW003-12BK-100 | 1.04 | 1.058 | 0.145 | 0.154 | Cam and Groove | Aluminum | 1070307 | 07C ALUM HB | 54007104 | Ferrule | Steel | 1.082 |  | 250 | 12/15/2015 12:00:00 AM
PT Coupling | EHW003-12BK-100 | 1.04 | 1.058 | 0.145 | 0.154 | Cam and Groove | Aluminum | 1070307 | 07C ALUM HB | 54207104 | Sleeve | Steel | 1.082 |  | 250 | 12/15/2015 12:00:00 AM
PT Coupling | EHW003-12BK-100 | 1.04 | 1.058 | 0.145 | 0.154 | Interlocking Crimp Stem | Aluminum | 5740702 | 07TMC50AL BODY | 54107104 | Ferrule | Stainless Steel | 1.082 |  | 600 | 12/15/2015 12:00:00 AM
PT Coupling | EHW003-12BK-100 | 1.04 | 1.058 | 0.145 | 0.154 | Interlocking Crimp Stem | Aluminum | 5740702 | 07TMC50AL BODY | 54307104 | Sleeve | Stainless Steel | 1.082 |  | 600 | 12/15/2015 12:00:00 AM
PT Coupling | EHW003-12BK-100 | 1.04 | 1.058 | 0.145 | 0.154 | Interlocking Crimp Stem | Aluminum | 5740702 | 07TMC50AL BODY | 54007104 | Ferrule | Steel | 1.082 |  | 600 | 12/15/2015 12:00:00 AM
PT Coupling | EHW003-12BK-100 | 1.04 | 1.058 | 0.145 | 0.154 | Interlocking Crimp Stem | Aluminum | 5740702 | 07TMC50AL BODY | 54207104 | Sleeve | Steel | 1.082 |  | 600 | 12/15/2015 12:00:00 AM
PT Coupling | EHW003-12BK-100 | 1.04 | 1.058 | 0.145 | 0.154 | Cam and Groove | Stainless Steel | 1400307 | 07C SS | 54107104 | Ferrule | Stainless Steel | 1.082 |  | 250 | 12/15/2015 12:00:00 AM
PT Coupling | EHW003-12BK-100 | 1.04 | 1.058 | 0.145 | 0.154 | Cam and Groove | Stainless Steel | 1400307 | 07C SS | 54307104 | Sleeve | Stainless Steel | 1.082 |  | 250 | 12/15/2015 12:00:00 AM
PT Coupling | EHW003-12BK-100 | 1.04 | 1.058 | 0.145 | 0.154 | Cam and Groove | Stainless Steel | 1400307 | 07C SS | 54007104 | Ferrule | Steel | 1.082 |  | 250 | 12/15/2015 12:00:00 AM
PT Coupling | EHW003-12BK-100 | 1.04 | 1.058 | 0.145 | 0.154 | Cam and Groove | Stainless Steel | 1400307 | 07C SS | 54207104 | Sleeve | Steel | 1.082 |  | 250 | 12/15/2015 12:00:00 AM
PT Coupling | EHW003-12BK-100 | 1.04 | 1.058 | 0.145 | 0.154 | Cam and Groove | Stainless Steel | 1400507 | 07E SS | 54107104 | Ferrule | Stainless Steel | 1.082 |  | 250 | 12/15/2015 12:00:00 AM
PT Coupling | EHW003-12BK-100 | 1.04 | 1.058 | 0.145 | 0.154 | Cam and Groove | Stainless Steel | 1400507 | 07E SS | 54307104 | Sleeve | Stainless Steel | 1.082 |  | 250 | 12/15/2015 12:00:00 AM
PT Coupling | EHW003-12BK-100 | 1.04 | 1.058 | 0.145 | 0.154 | Cam and Groove | Stainless Steel | 1400507 | 07E SS | 54007104 | Ferrule | Steel | 1.082 |  | 250 | 12/15/2015 12:00:00 AM
PT Coupling | EHW003-12BK-100 | 1.04 | 1.058 | 0.145 | 0.154 | Cam and Groove | Stainless Steel | 1400507 | 07E SS | 54207104 | Sleeve | Steel | 1.082 |  | 250 | 12/15/2015 12:00:00 AM
PT Coupling | EHW003-12BK-100 | 1.04 | 1.058 | 0.145 | 0.154 | Interlocking Crimp Stem | Stainless Steel | 5710702 | 07TMC50SS BODY | 54107104 | Ferrule | Stainless Steel | 1.082 |  | 600 | 12/15/2015 12:00:00 AM
PT Coupling | EHW003-12BK-100 | 1.04 | 1.058 | 0.145 | 0.154 | Interlocking Crimp Stem | Stainless Steel | 5710702 | 07TMC50SS BODY | 54307104 | Sleeve | Stainless Steel | 1.082 |  | 600 | 12/15/2015 12:00:00 AM
PT Coupling | EHW003-12BK-100 | 1.04 | 1.058 | 0.145 | 0.154 | Interlocking Crimp Stem | Stainless Steel | 5710702 | 07TMC50SS BODY | 54007104 | Ferrule | Steel | 1.082 |  | 600 | 12/15/2015 12:00:00 AM
PT Coupling | EHW003-12BK-100 | 1.04 | 1.058 | 0.145 | 0.154 | Interlocking Crimp Stem | Stainless Steel | 5710702 | 07TMC50SS BODY | 54207104 | Sleeve | Steel | 1.082 |  | 600 | 12/15/2015 12:00:00 AM
PT Coupling | EHW003-12BK-100 | 1.06 | 1.078 | 0.155 | 0.164 | Cam and Groove | Aluminum | 1000307 | 07C ALUM HBS | 54107104 | Ferrule | Stainless Steel | 1.0976 |  | 250 | 12/15/2015 12:00:00 AM
PT Coupling | EHW003-12BK-100 | 1.06 | 1.078 | 0.155 | 0.164 | Cam and Groove | Aluminum | 1000307 | 07C ALUM HBS | 54307104 | Sleeve | Stainless Steel | 1.0976 |  | 250 | 12/15/2015 12:00:00 AM
PT Coupling | EHW003-12BK-100 | 1.06 | 1.078 | 0.155 | 0.164 | Cam and Groove | Aluminum | 1000307 | 07C ALUM HBS | 54007104 | Ferrule | Steel | 1.0976 |  | 250 | 12/15/2015 12:00:00 AM
PT Coupling | EHW003-12BK-100 | 1.06 | 1.078 | 0.155 | 0.164 | Cam and Groove | Aluminum | 1000307 | 07C ALUM HBS | 54207104 | Sleeve | Steel | 1.0976 |  | 250 | 12/15/2015 12:00:00 AM
PT Coupling | EHW003-12BK-100 | 1.06 | 1.078 | 0.155 | 0.164 | Cam and Groove | Aluminum | 1000507 | 07E ALUM | 54107104 | Ferrule | Stainless Steel | 1.0976 |  | 250 | 12/15/2015 12:00:00 AM
PT Coupling | EHW003-12BK-100 | 1.06 | 1.078 | 0.155 | 0.164 | Cam and Groove | Aluminum | 1000507 | 07E ALUM | 54307104 | Sleeve | Stainless Steel | 1.0976 |  | 250 | 12/15/2015 12:00:00 AM
PT Coupling | EHW003-12BK-100 | 1.06 | 1.078 | 0.155 | 0.164 | Cam and Groove | Aluminum | 1000507 | 07E ALUM | 54007104 | Ferrule | Steel | 1.0976 |  | 250 | 12/15/2015 12:00:00 AM
PT Coupling | EHW003-12BK-100 | 1.06 | 1.078 | 0.155 | 0.164 | Cam and Groove | Aluminum | 1000507 | 07E ALUM | 54207104 | Sleeve | Steel | 1.0976 |  | 250 | 12/15/2015 12:00:00 AM
PT Coupling | EHW003-12BK-100 | 1.06 | 1.078 | 0.155 | 0.164 | Cam and Groove | Aluminum | 1070307 | 07C ALUM HB | 54107104 | Ferrule | Stainless Steel | 1.0976 |  | 250 | 12/15/2015 12:00:00 AM
PT Coupling | EHW003-12BK-100 | 1.06 | 1.078 | 0.155 | 0.164 | Cam and Groove | Aluminum | 1070307 | 07C ALUM HB | 54307104 | Sleeve | Stainless Steel | 1.0976 |  | 250 | 12/15/2015 12:00:00 AM
PT Coupling | EHW003-12BK-100 | 1.06 | 1.078 | 0.155 | 0.164 | Cam and Groove | Aluminum | 1070307 | 07C ALUM HB | 54007104 | Ferrule | Steel | 1.0976 |  | 250 | 12/15/2015 12:00:00 AM
PT Coupling | EHW003-12BK-100 | 1.06 | 1.078 | 0.155 | 0.164 | Cam and Groove | Aluminum | 1070307 | 07C ALUM HB | 54207104 | Sleeve | Steel | 1.0976 |  | 250 | 12/15/2015 12:00:00 AM
PT Coupling | EHW003-12BK-100 | 1.06 | 1.078 | 0.155 | 0.164 | Interlocking Crimp Stem | Aluminum | 5740702 | 07TMC50AL BODY | 54107104 | Ferrule | Stainless Steel | 1.0976 |  | 600 | 12/15/2015 12:00:00 AM
PT Coupling | EHW003-12BK-100 | 1.06 | 1.078 | 0.155 | 0.164 | Interlocking Crimp Stem | Aluminum | 5740702 | 07TMC50AL BODY | 54307104 | Sleeve | Stainless Steel | 1.0976 |  | 600 | 12/15/2015 12:00:00 AM
PT Coupling | EHW003-12BK-100 | 1.06 | 1.078 | 0.155 | 0.164 | Interlocking Crimp Stem | Aluminum | 5740702 | 07TMC50AL BODY | 54007104 | Ferrule | Steel | 1.0976 |  | 600 | 12/15/2015 12:00:00 AM
PT Coupling | EHW003-12BK-100 | 1.06 | 1.078 | 0.155 | 0.164 | Interlocking Crimp Stem | Aluminum | 5740702 | 07TMC50AL BODY | 54207104 | Sleeve | Steel | 1.0976 |  | 600 | 12/15/2015 12:00:00 AM
PT Coupling | EHW003-12BK-100 | 1.06 | 1.078 | 0.155 | 0.164 | Cam and Groove | Stainless Steel | 1400307 | 07C SS | 54107104 | Ferrule | Stainless Steel | 1.0976 |  | 250 | 12/15/2015 12:00:00 AM
PT Coupling | EHW003-12BK-100 | 1.06 | 1.078 | 0.155 | 0.164 | Cam and Groove | Stainless Steel | 1400307 | 07C SS | 54307104 | Sleeve | Stainless Steel | 1.0976 |  | 250 | 12/15/2015 12:00:00 AM
PT Coupling | EHW003-12BK-100 | 1.06 | 1.078 | 0.155 | 0.164 | Cam and Groove | Stainless Steel | 1400307 | 07C SS | 54007104 | Ferrule | Steel | 1.0976 |  | 250 | 12/15/2015 12:00:00 AM
PT Coupling | EHW003-12BK-100 | 1.06 | 1.078 | 0.155 | 0.164 | Cam and Groove | Stainless Steel | 1400307 | 07C SS | 54207104 | Sleeve | Steel | 1.0976 |  | 250 | 12/15/2015 12:00:00 AM
PT Coupling | EHW003-12BK-100 | 1.06 | 1.078 | 0.155 | 0.164 | Cam and Groove | Stainless Steel | 1400507 | 07E SS | 54107104 | Ferrule | Stainless Steel | 1.0976 |  | 250 | 12/15/2015 12:00:00 AM
PT Coupling | EHW003-12BK-100 | 1.06 | 1.078 | 0.155 | 0.164 | Cam and Groove | Stainless Steel | 1400507 | 07E SS | 54307104 | Sleeve | Stainless Steel | 1.0976 |  | 250 | 12/15/2015 12:00:00 AM
PT Coupling | EHW003-12BK-100 | 1.06 | 1.078 | 0.155 | 0.164 | Cam and Groove | Stainless Steel | 1400507 | 07E SS | 54007104 | Ferrule | Steel | 1.0976 |  | 250 | 12/15/2015 12:00:00 AM
PT Coupling | EHW003-12BK-100 | 1.06 | 1.078 | 0.155 | 0.164 | Cam and Groove | Stainless Steel | 1400507 | 07E SS | 54207104 | Sleeve | Steel | 1.0976 |  | 250 | 12/15/2015 12:00:00 AM
PT Coupling | EHW003-12BK-100 | 1.06 | 1.078 | 0.155 | 0.164 | Interlocking Crimp Stem | Stainless Steel | 5710702 | 07TMC50SS BODY | 54107104 | Ferrule | Stainless Steel | 1.0976 |  | 600 | 12/15/2015 12:00:00 AM
PT Coupling | EHW003-12BK-100 | 1.06 | 1.078 | 0.155 | 0.164 | Interlocking Crimp Stem | Stainless Steel | 5710702 | 07TMC50SS BODY | 54307104 | Sleeve | Stainless Steel | 1.0976 |  | 600 | 12/15/2015 12:00:00 AM
PT Coupling | EHW003-12BK-100 | 1.06 | 1.078 | 0.155 | 0.164 | Interlocking Crimp Stem | Stainless Steel | 5710702 | 07TMC50SS BODY | 54007104 | Ferrule | Steel | 1.0976 |  | 600 | 12/15/2015 12:00:00 AM
PT Coupling | EHW003-12BK-100 | 1.06 | 1.078 | 0.155 | 0.164 | Interlocking Crimp Stem | Stainless Steel | 5710702 | 07TMC50SS BODY | 54207104 | Sleeve | Steel | 1.0976 |  | 600 | 12/15/2015 12:00:00 AM
PT Coupling | EHW003-12BK-100 | 1.08 | 1.098 | 0.165 | 0.174 | Cam and Groove | Aluminum | 1000307 | 07C ALUM HBS | 54107106 | Ferrule | Stainless Steel | 1.1132 |  | 250 | 12/15/2015 12:00:00 AM
PT Coupling | EHW003-12BK-100 | 1.08 | 1.098 | 0.165 | 0.174 | Cam and Groove | Aluminum | 1000307 | 07C ALUM HBS | 54307106 | Sleeve | Stainless Steel | 1.1132 |  | 250 | 12/15/2015 12:00:00 AM
PT Coupling | EHW003-12BK-100 | 1.08 | 1.098 | 0.165 | 0.174 | Cam and Groove | Aluminum | 1000307 | 07C ALUM HBS | 54007106 | Ferrule | Steel | 1.1132 |  | 250 | 12/15/2015 12:00:00 AM
PT Coupling | EHW003-12BK-100 | 1.08 | 1.098 | 0.165 | 0.174 | Cam and Groove | Aluminum | 1000307 | 07C ALUM HBS | 54207106 | Sleeve | Steel | 1.1132 |  | 250 | 12/15/2015 12:00:00 AM
PT Coupling | EHW003-12BK-100 | 1.08 | 1.098 | 0.165 | 0.174 | Cam and Groove | Aluminum | 1000507 | 07E ALUM | 54107106 | Ferrule | Stainless Steel | 1.1132 |  | 250 | 12/15/2015 12:00:00 AM
PT Coupling | EHW003-12BK-100 | 1.08 | 1.098 | 0.165 | 0.174 | Cam and Groove | Aluminum | 1000507 | 07E ALUM | 54307106 | Sleeve | Stainless Steel | 1.1132 |  | 250 | 12/15/2015 12:00:00 AM
PT Coupling | EHW003-12BK-100 | 1.08 | 1.098 | 0.165 | 0.174 | Cam and Groove | Aluminum | 1000507 | 07E ALUM | 54007106 | Ferrule | Steel | 1.1132 |  | 250 | 12/15/2015 12:00:00 AM
PT Coupling | EHW003-12BK-100 | 1.08 | 1.098 | 0.165 | 0.174 | Cam and Groove | Aluminum | 1000507 | 07E ALUM | 54207106 | Sleeve | Steel | 1.1132 |  | 250 | 12/15/2015 12:00:00 AM
PT Coupling | EHW003-12BK-100 | 1.08 | 1.098 | 0.165 | 0.174 | Cam and Groove | Aluminum | 1070307 | 07C ALUM HB | 54107106 | Ferrule | Stainless Steel | 1.1132 |  | 250 | 12/15/2015 12:00:00 AM
PT Coupling | EHW003-12BK-100 | 1.08 | 1.098 | 0.165 | 0.174 | Cam and Groove | Aluminum | 1070307 | 07C ALUM HB | 54307106 | Sleeve | Stainless Steel | 1.1132 |  | 250 | 12/15/2015 12:00:00 AM
PT Coupling | EHW003-12BK-100 | 1.08 | 1.098 | 0.165 | 0.174 | Cam and Groove | Aluminum | 1070307 | 07C ALUM HB | 54007106 | Ferrule | Steel | 1.1132 |  | 250 | 12/15/2015 12:00:00 AM
PT Coupling | EHW003-12BK-100 | 1.08 | 1.098 | 0.165 | 0.174 | Cam and Groove | Aluminum | 1070307 | 07C ALUM HB | 54207106 | Sleeve | Steel | 1.1132 |  | 250 | 12/15/2015 12:00:00 AM
PT Coupling | EHW003-12BK-100 | 1.08 | 1.098 | 0.165 | 0.174 | Interlocking Crimp Stem | Aluminum | 5740702 | 07TMC50AL BODY | 54107106 | Ferrule | Stainless Steel | 1.1132 |  | 600 | 12/15/2015 12:00:00 AM
PT Coupling | EHW003-12BK-100 | 1.08 | 1.098 | 0.165 | 0.174 | Interlocking Crimp Stem | Aluminum | 5740702 | 07TMC50AL BODY | 54307106 | Sleeve | Stainless Steel | 1.1132 |  | 600 | 12/15/2015 12:00:00 AM
PT Coupling | EHW003-12BK-100 | 1.08 | 1.098 | 0.165 | 0.174 | Interlocking Crimp Stem | Aluminum | 5740702 | 07TMC50AL BODY | 54007106 | Ferrule | Steel | 1.1132 |  | 600 | 12/15/2015 12:00:00 AM
PT Coupling | EHW003-12BK-100 | 1.08 | 1.098 | 0.165 | 0.174 | Interlocking Crimp Stem | Aluminum | 5740702 | 07TMC50AL BODY | 54207106 | Sleeve | Steel | 1.1132 |  | 600 | 12/15/2015 12:00:00 AM
PT Coupling | EHW003-12BK-100 | 1.08 | 1.098 | 0.165 | 0.174 | Cam and Groove | Stainless Steel | 1400307 | 07C SS | 54107106 | Ferrule | Stainless Steel | 1.1132 |  | 250 | 12/15/2015 12:00:00 AM
PT Coupling | EHW003-12BK-100 | 1.08 | 1.098 | 0.165 | 0.174 | Cam and Groove | Stainless Steel | 1400307 | 07C SS | 54307106 | Sleeve | Stainless Steel | 1.1132 |  | 250 | 12/15/2015 12:00:00 AM
PT Coupling | EHW003-12BK-100 | 1.08 | 1.098 | 0.165 | 0.174 | Cam and Groove | Stainless Steel | 1400307 | 07C SS | 54007106 | Ferrule | Steel | 1.1132 |  | 250 | 12/15/2015 12:00:00 AM
PT Coupling | EHW003-12BK-100 | 1.08 | 1.098 | 0.165 | 0.174 | Cam and Groove | Stainless Steel | 1400307 | 07C SS | 54207106 | Sleeve | Steel | 1.1132 |  | 250 | 12/15/2015 12:00:00 AM
PT Coupling | EHW003-12BK-100 | 1.08 | 1.098 | 0.165 | 0.174 | Cam and Groove | Stainless Steel | 1400507 | 07E SS | 54107106 | Ferrule | Stainless Steel | 1.1132 |  | 250 | 12/15/2015 12:00:00 AM
PT Coupling | EHW003-12BK-100 | 1.08 | 1.098 | 0.165 | 0.174 | Cam and Groove | Stainless Steel | 1400507 | 07E SS | 54307106 | Sleeve | Stainless Steel | 1.1132 |  | 250 | 12/15/2015 12:00:00 AM
PT Coupling | EHW003-12BK-100 | 1.08 | 1.098 | 0.165 | 0.174 | Cam and Groove | Stainless Steel | 1400507 | 07E SS | 54007106 | Ferrule | Steel | 1.1132 |  | 250 | 12/15/2015 12:00:00 AM
PT Coupling | EHW003-12BK-100 | 1.08 | 1.098 | 0.165 | 0.174 | Cam and Groove | Stainless Steel | 1400507 | 07E SS | 54207106 | Sleeve | Steel | 1.1132 |  | 250 | 12/15/2015 12:00:00 AM
PT Coupling | EHW003-12BK-100 | 1.08 | 1.098 | 0.165 | 0.174 | Interlocking Crimp Stem | Stainless Steel | 5710702 | 07TMC50SS BODY | 54107106 | Ferrule | Stainless Steel | 1.1132 |  | 600 | 12/15/2015 12:00:00 AM
PT Coupling | EHW003-12BK-100 | 1.08 | 1.098 | 0.165 | 0.174 | Interlocking Crimp Stem | Stainless Steel | 5710702 | 07TMC50SS BODY | 54307106 | Sleeve | Stainless Steel | 1.1132 |  | 600 | 12/15/2015 12:00:00 AM
PT Coupling | EHW003-12BK-100 | 1.08 | 1.098 | 0.165 | 0.174 | Interlocking Crimp Stem | Stainless Steel | 5710702 | 07TMC50SS BODY | 54007106 | Ferrule | Steel | 1.1132 |  | 600 | 12/15/2015 12:00:00 AM
PT Coupling | EHW003-12BK-100 | 1.08 | 1.098 | 0.165 | 0.174 | Interlocking Crimp Stem | Stainless Steel | 5710702 | 07TMC50SS BODY | 54207106 | Sleeve | Steel | 1.1132 |  | 600 | 12/15/2015 12:00:00 AM
PT Coupling | EHW003-12BK-100 | 1.1 | 1.118 | 0.175 | 0.184 | Cam and Groove | Aluminum | 1000307 | 07C ALUM HBS | 54107106 | Ferrule | Stainless Steel | 1.1288 |  | 250 | 12/15/2015 12:00:00 AM
PT Coupling | EHW003-12BK-100 | 1.1 | 1.118 | 0.175 | 0.184 | Cam and Groove | Aluminum | 1000307 | 07C ALUM HBS | 54307106 | Sleeve | Stainless Steel | 1.1288 |  | 250 | 12/15/2015 12:00:00 AM
PT Coupling | EHW003-12BK-100 | 1.1 | 1.118 | 0.175 | 0.184 | Cam and Groove | Aluminum | 1000307 | 07C ALUM HBS | 54007106 | Ferrule | Steel | 1.1288 |  | 250 | 12/15/2015 12:00:00 AM
PT Coupling | EHW003-12BK-100 | 1.1 | 1.118 | 0.175 | 0.184 | Cam and Groove | Aluminum | 1000307 | 07C ALUM HBS | 54207106 | Sleeve | Steel | 1.1288 |  | 250 | 12/15/2015 12:00:00 AM
PT Coupling | EHW003-12BK-100 | 1.1 | 1.118 | 0.175 | 0.184 | Cam and Groove | Aluminum | 1000507 | 07E ALUM | 54107106 | Ferrule | Stainless Steel | 1.1288 |  | 250 | 12/15/2015 12:00:00 AM
PT Coupling | EHW003-12BK-100 | 1.1 | 1.118 | 0.175 | 0.184 | Cam and Groove | Aluminum | 1000507 | 07E ALUM | 54307106 | Sleeve | Stainless Steel | 1.1288 |  | 250 | 12/15/2015 12:00:00 AM
PT Coupling | EHW003-12BK-100 | 1.1 | 1.118 | 0.175 | 0.184 | Cam and Groove | Aluminum | 1000507 | 07E ALUM | 54007106 | Ferrule | Steel | 1.1288 |  | 250 | 12/15/2015 12:00:00 AM
PT Coupling | EHW003-12BK-100 | 1.1 | 1.118 | 0.175 | 0.184 | Cam and Groove | Aluminum | 1000507 | 07E ALUM | 54207106 | Sleeve | Steel | 1.1288 |  | 250 | 12/15/2015 12:00:00 AM
PT Coupling | EHW003-12BK-100 | 1.1 | 1.118 | 0.175 | 0.184 | Cam and Groove | Aluminum | 1070307 | 07C ALUM HB | 54107106 | Ferrule | Stainless Steel | 1.1288 |  | 250 | 12/15/2015 12:00:00 AM
PT Coupling | EHW003-12BK-100 | 1.1 | 1.118 | 0.175 | 0.184 | Cam and Groove | Aluminum | 1070307 | 07C ALUM HB | 54307106 | Sleeve | Stainless Steel | 1.1288 |  | 250 | 12/15/2015 12:00:00 AM
PT Coupling | EHW003-12BK-100 | 1.1 | 1.118 | 0.175 | 0.184 | Cam and Groove | Aluminum | 1070307 | 07C ALUM HB | 54007106 | Ferrule | Steel | 1.1288 |  | 250 | 12/15/2015 12:00:00 AM
PT Coupling | EHW003-12BK-100 | 1.1 | 1.118 | 0.175 | 0.184 | Cam and Groove | Aluminum | 1070307 | 07C ALUM HB | 54207106 | Sleeve | Steel | 1.1288 |  | 250 | 12/15/2015 12:00:00 AM
PT Coupling | EHW003-12BK-100 | 1.1 | 1.118 | 0.175 | 0.184 | Interlocking Crimp Stem | Aluminum | 5740702 | 07TMC50AL BODY | 54107106 | Ferrule | Stainless Steel | 1.1288 |  | 600 | 12/15/2015 12:00:00 AM
PT Coupling | EHW003-12BK-100 | 1.1 | 1.118 | 0.175 | 0.184 | Interlocking Crimp Stem | Aluminum | 5740702 | 07TMC50AL BODY | 54307106 | Sleeve | Stainless Steel | 1.1288 |  | 600 | 12/15/2015 12:00:00 AM
PT Coupling | EHW003-12BK-100 | 1.1 | 1.118 | 0.175 | 0.184 | Interlocking Crimp Stem | Aluminum | 5740702 | 07TMC50AL BODY | 54007106 | Ferrule | Steel | 1.1288 |  | 600 | 12/15/2015 12:00:00 AM
PT Coupling | EHW003-12BK-100 | 1.1 | 1.118 | 0.175 | 0.184 | Interlocking Crimp Stem | Aluminum | 5740702 | 07TMC50AL BODY | 54207106 | Sleeve | Steel | 1.1288 |  | 600 | 12/15/2015 12:00:00 AM
PT Coupling | EHW003-12BK-100 | 1.1 | 1.118 | 0.175 | 0.184 | Cam and Groove | Stainless Steel | 1400307 | 07C SS | 54107106 | Ferrule | Stainless Steel | 1.1288 |  | 250 | 12/15/2015 12:00:00 AM
PT Coupling | EHW003-12BK-100 | 1.1 | 1.118 | 0.175 | 0.184 | Cam and Groove | Stainless Steel | 1400307 | 07C SS | 54307106 | Sleeve | Stainless Steel | 1.1288 |  | 250 | 12/15/2015 12:00:00 AM
PT Coupling | EHW003-12BK-100 | 1.1 | 1.118 | 0.175 | 0.184 | Cam and Groove | Stainless Steel | 1400307 | 07C SS | 54007106 | Ferrule | Steel | 1.1288 |  | 250 | 12/15/2015 12:00:00 AM
PT Coupling | EHW003-12BK-100 | 1.1 | 1.118 | 0.175 | 0.184 | Cam and Groove | Stainless Steel | 1400307 | 07C SS | 54207106 | Sleeve | Steel | 1.1288 |  | 250 | 12/15/2015 12:00:00 AM
PT Coupling | EHW003-12BK-100 | 1.1 | 1.118 | 0.175 | 0.184 | Cam and Groove | Stainless Steel | 1400507 | 07E SS | 54107106 | Ferrule | Stainless Steel | 1.1288 |  | 250 | 12/15/2015 12:00:00 AM
PT Coupling | EHW003-12BK-100 | 1.1 | 1.118 | 0.175 | 0.184 | Cam and Groove | Stainless Steel | 1400507 | 07E SS | 54307106 | Sleeve | Stainless Steel | 1.1288 |  | 250 | 12/15/2015 12:00:00 AM
PT Coupling | EHW003-12BK-100 | 1.1 | 1.118 | 0.175 | 0.184 | Cam and Groove | Stainless Steel | 1400507 | 07E SS | 54007106 | Ferrule | Steel | 1.1288 |  | 250 | 12/15/2015 12:00:00 AM
PT Coupling | EHW003-12BK-100 | 1.1 | 1.118 | 0.175 | 0.184 | Cam and Groove | Stainless Steel | 1400507 | 07E SS | 54207106 | Sleeve | Steel | 1.1288 |  | 250 | 12/15/2015 12:00:00 AM
PT Coupling | EHW003-12BK-100 | 1.1 | 1.118 | 0.175 | 0.184 | Interlocking Crimp Stem | Stainless Steel | 5710702 | 07TMC50SS BODY | 54107106 | Ferrule | Stainless Steel | 1.1288 |  | 600 | 12/15/2015 12:00:00 AM
PT Coupling | EHW003-12BK-100 | 1.1 | 1.118 | 0.175 | 0.184 | Interlocking Crimp Stem | Stainless Steel | 5710702 | 07TMC50SS BODY | 54307106 | Sleeve | Stainless Steel | 1.1288 |  | 600 | 12/15/2015 12:00:00 AM
PT Coupling | EHW003-12BK-100 | 1.1 | 1.118 | 0.175 | 0.184 | Interlocking Crimp Stem | Stainless Steel | 5710702 | 07TMC50SS BODY | 54007106 | Ferrule | Steel | 1.1288 |  | 600 | 12/15/2015 12:00:00 AM
PT Coupling | EHW003-12BK-100 | 1.1 | 1.118 | 0.175 | 0.184 | Interlocking Crimp Stem | Stainless Steel | 5710702 | 07TMC50SS BODY | 54207106 | Sleeve | Steel | 1.1288 |  | 600 | 12/15/2015 12:00:00 AM