## Supplier Crimp Specs
Supplier Name | Hose Part Number | Min Hose OD (inch) | Max Hose OD (inch) | Min Wall Thickness (inch) | Max Wall Thickness (inch) | Attachment Style | Fitting Material | Fitting Option | Fitting Description | Mating Sleeve / Ferrule | Sleeve / Ferrule Description | Sleeve / Ferrule Material | Crimp Diameter Recommendation (inch) | Crimp Position (inch) | Working PSI | Revision Date
PT Coupling | H052340PR-150 | 3.06 | 3.078 | 0.28 | 0.289 | Interlocking Crimp Stem | Stainless Steel | 5712502 | 25TMC50SS BODY | 54125304 | Ferrule | Stainless Steel | 3.1106 |  | 600 | 12/15/2015 12:00:00 AM
PT Coupling | H052340PR-150 | 3.06 | 3.078 | 0.28 | 0.289 | Interlocking Crimp Stem | Stainless Steel | 5712502 | 25TMC50SS BODY | 54325304 | Sleeve | Stainless Steel | 3.1106 |  | 600 | 12/15/2015 12:00:00 AM
PT Coupling | H052340PR-150 | 3.06 | 3.078 | 0.28 | 0.289 | Interlocking Crimp Stem | Stainless Steel | 5712502 | 25TMC50SS BODY | 54025304 | Ferrule | Steel | 3.1106 |  | 600 | 12/15/2015 12:00:00 AM
PT Coupling | H052340PR-150 | 3.06 | 3.078 | 0.28 | 0.289 | Interlocking Crimp Stem | Stainless Steel | 5712502 | 25TMC50SS BODY | 54225304 | Sleeve | Steel | 3.1106 |  | 600 | 12/15/2015 12:00:00 AM
PT Coupling | H052340PR-150 | 3.06 | 3.078 | 0.28 | 0.289 | Interlocking Crimp Stem | Stainless Steel | 5712514 | 25WC50SS BODY | 54125304 | Ferrule | Stainless Steel | 3.1106 |  | 600 | 12/15/2015 12:00:00 AM
PT Coupling | H052340PR-150 | 3.06 | 3.078 | 0.28 | 0.289 | Interlocking Crimp Stem | Stainless Steel | 5712514 | 25WC50SS BODY | 54325304 | Sleeve | Stainless Steel | 3.1106 |  | 600 | 12/15/2015 12:00:00 AM
PT Coupling | H052340PR-150 | 3.06 | 3.078 | 0.28 | 0.289 | Interlocking Crimp Stem | Stainless Steel | 5712514 | 25WC50SS BODY | 54025304 | Ferrule | Steel | 3.1106 |  | 600 | 12/15/2015 12:00:00 AM
PT Coupling | H052340PR-150 | 3.06 | 3.078 | 0.28 | 0.289 | Interlocking Crimp Stem | Stainless Steel | 5712514 | 25WC50SS BODY | 54225304 | Sleeve | Steel | 3.1106 |  | 600 | 12/15/2015 12:00:00 AM
PT Coupling | H052340PR-150 | 3.06 | 3.078 | 0.28 | 0.289 | Interlocking Crimp Stem | Stainless Steel | 5712516 | 25VC50SS BODY | 54125304 | Ferrule | Stainless Steel | 3.1106 |  | 600 | 12/15/2015 12:00:00 AM
PT Coupling | H052340PR-150 | 3.06 | 3.078 | 0.28 | 0.289 | Interlocking Crimp Stem | Stainless Steel | 5712516 | 25VC50SS BODY | 54325304 | Sleeve | Stainless Steel | 3.1106 |  | 600 | 12/15/2015 12:00:00 AM
PT Coupling | H052340PR-150 | 3.06 | 3.078 | 0.28 | 0.289 | Interlocking Crimp Stem | Stainless Steel | 5712516 | 25VC50SS BODY | 54025304 | Ferrule | Steel | 3.1106 |  | 600 | 12/15/2015 12:00:00 AM
PT Coupling | H052340PR-150 | 3.06 | 3.078 | 0.28 | 0.289 | Interlocking Crimp Stem | Stainless Steel | 5712516 | 25VC50SS BODY | 54225304 | Sleeve | Steel | 3.1106 |  | 600 | 12/15/2015 12:00:00 AM
PT Coupling | H052340PR-150 | 3.06 | 3.078 | 0.28 | 0.289 | Interlocking Crimp Stem | Steel | 5702502 | 25TMC50CS BODY | 54125304 | Ferrule | Stainless Steel | 3.1106 |  | 600 | 12/15/2015 12:00:00 AM
PT Coupling | H052340PR-150 | 3.06 | 3.078 | 0.28 | 0.289 | Interlocking Crimp Stem | Steel | 5702502 | 25TMC50CS BODY | 54325304 | Sleeve | Stainless Steel | 3.1106 |  | 600 | 12/15/2015 12:00:00 AM
PT Coupling | H052340PR-150 | 3.06 | 3.078 | 0.28 | 0.289 | Interlocking Crimp Stem | Steel | 5702502 | 25TMC50CS BODY | 54025304 | Ferrule | Steel | 3.1106 |  | 600 | 12/15/2015 12:00:00 AM
PT Coupling | H052340PR-150 | 3.06 | 3.078 | 0.28 | 0.289 | Interlocking Crimp Stem | Steel | 5702502 | 25TMC50CS BODY | 54225304 | Sleeve | Steel | 3.1106 |  | 600 | 12/15/2015 12:00:00 AM
PT Coupling | H052340PR-150 | 3.06 | 3.078 | 0.28 | 0.289 | Interlocking Crimp Stem | Steel | 5702514 | 25WC50CS BODY | 54125304 | Ferrule | Stainless Steel | 3.1106 |  | 600 | 12/15/2015 12:00:00 AM
PT Coupling | H052340PR-150 | 3.06 | 3.078 | 0.28 | 0.289 | Interlocking Crimp Stem | Steel | 5702514 | 25WC50CS BODY | 54325304 | Sleeve | Stainless Steel | 3.1106 |  | 600 | 12/15/2015 12:00:00 AM
PT Coupling | H052340PR-150 | 3.06 | 3.078 | 0.28 | 0.289 | Interlocking Crimp Stem | Steel | 5702514 | 25WC50CS BODY | 54025304 | Ferrule | Steel | 3.1106 |  | 600 | 12/15/2015 12:00:00 AM
PT Coupling | H052340PR-150 | 3.06 | 3.078 | 0.28 | 0.289 | Interlocking Crimp Stem | Steel | 5702514 | 25WC50CS BODY | 54225304 | Sleeve | Steel | 3.1106 |  | 600 | 12/15/2015 12:00:00 AM
PT Coupling | H052340PR-150 | 3.08 | 3.098 | 0.29 | 0.299 | Interlocking Crimp Stem | Stainless Steel | 5712502 | 25TMC50SS BODY | 54125306 | Ferrule | Stainless Steel | 3.1262 |  | 600 | 12/15/2015 12:00:00 AM
PT Coupling | H052340PR-150 | 3.08 | 3.098 | 0.29 | 0.299 | Interlocking Crimp Stem | Stainless Steel | 5712502 | 25TMC50SS BODY | 54325306 | Sleeve | Stainless Steel | 3.1262 |  | 600 | 12/15/2015 12:00:00 AM
PT Coupling | H052340PR-150 | 3.08 | 3.098 | 0.29 | 0.299 | Interlocking Crimp Stem | Stainless Steel | 5712502 | 25TMC50SS BODY | 54025306 | Ferrule | Steel | 3.1262 |  | 600 | 12/15/2015 12:00:00 AM
PT Coupling | H052340PR-150 | 3.08 | 3.098 | 0.29 | 0.299 | Interlocking Crimp Stem | Stainless Steel | 5712502 | 25TMC50SS BODY | 54225306 | Sleeve | Steel | 3.1262 |  | 600 | 12/15/2015 12:00:00 AM
PT Coupling | H052340PR-150 | 3.08 | 3.098 | 0.29 | 0.299 | Interlocking Crimp Stem | Stainless Steel | 5712514 | 25WC50SS BODY | 54125306 | Ferrule | Stainless Steel | 3.1262 |  | 600 | 12/15/2015 12:00:00 AM
PT Coupling | H052340PR-150 | 3.08 | 3.098 | 0.29 | 0.299 | Interlocking Crimp Stem | Stainless Steel | 5712514 | 25WC50SS BODY | 54325306 | Sleeve | Stainless Steel | 3.1262 |  | 600 | 12/15/2015 12:00:00 AM
PT Coupling | H052340PR-150 | 3.08 | 3.098 | 0.29 | 0.299 | Interlocking Crimp Stem | Stainless Steel | 5712514 | 25WC50SS BODY | 54025306 | Ferrule | Steel | 3.1262 |  | 600 | 12/15/2015 12:00:00 AM
PT Coupling | H052340PR-150 | 3.08 | 3.098 | 0.29 | 0.299 | Interlocking Crimp Stem | Stainless Steel | 5712514 | 25WC50SS BODY | 54225306 | Sleeve | Steel | 3.1262 |  | 600 | 12/15/2015 12:00:00 AM
PT Coupling | H052340PR-150 | 3.08 | 3.098 | 0.29 | 0.299 | Interlocking Crimp Stem | Stainless Steel | 5712516 | 25VC50SS BODY | 54125306 | Ferrule | Stainless Steel | 3.1262 |  | 600 | 12/15/2015 12:00:00 AM
PT Coupling | H052340PR-150 | 3.08 | 3.098 | 0.29 | 0.299 | Interlocking Crimp Stem | Stainless Steel | 5712516 | 25VC50SS BODY | 54325306 | Sleeve | Stainless Steel | 3.1262 |  | 600 | 12/15/2015 12:00:00 AM
PT Coupling | H052340PR-150 | 3.08 | 3.098 | 0.29 | 0.299 | Interlocking Crimp Stem | Stainless Steel | 5712516 | 25VC50SS BODY | 54025306 | Ferrule | Steel | 3.1262 |  | 600 | 12/15/2015 12:00:00 AM
PT Coupling | H052340PR-150 | 3.08 | 3.098 | 0.29 | 0.299 | Interlocking Crimp Stem | Stainless Steel | 5712516 | 25VC50SS BODY | 54225306 | Sleeve | Steel | 3.1262 |  | 600 | 12/15/2015 12:00:00 AM
PT Coupling | H052340PR-150 | 3.08 | 3.098 | 0.29 | 0.299 | Interlocking Crimp Stem | Steel | 5702502 | 25TMC50CS BODY | 54125306 | Ferrule | Stainless Steel | 3.1262 |  | 600 | 12/15/2015 12:00:00 AM
PT Coupling | H052340PR-150 | 3.08 | 3.098 | 0.29 | 0.299 | Interlocking Crimp Stem | Steel | 5702502 | 25TMC50CS BODY | 54325306 | Sleeve | Stainless Steel | 3.1262 |  | 600 | 12/15/2015 12:00:00 AM
PT Coupling | H052340PR-150 | 3.08 | 3.098 | 0.29 | 0.299 | Interlocking Crimp Stem | Steel | 5702502 | 25TMC50CS BODY | 54025306 | Ferrule | Steel | 3.1262 |  | 600 | 12/15/2015 12:00:00 AM
PT Coupling | H052340PR-150 | 3.08 | 3.098 | 0.29 | 0.299 | Interlocking Crimp Stem | Steel | 5702502 | 25TMC50CS BODY | 54225306 | Sleeve | Steel | 3.1262 |  | 600 | 12/15/2015 12:00:00 AM
PT Coupling | H052340PR-150 | 3.08 | 3.098 | 0.29 | 0.299 | Interlocking Crimp Stem | Steel | 5702514 | 25WC50CS BODY | 54125306 | Ferrule | Stainless Steel | 3.1262 |  | 600 | 12/15/2015 12:00:00 AM
PT Coupling | H052340PR-150 | 3.08 | 3.098 | 0.29 | 0.299 | Interlocking Crimp Stem | Steel | 5702514 | 25WC50CS BODY | 54325306 | Sleeve | Stainless Steel | 3.1262 |  | 600 | 12/15/2015 12:00:00 AM
PT Coupling | H052340PR-150 | 3.08 | 3.098 | 0.29 | 0.299 | Interlocking Crimp Stem | Steel | 5702514 | 25WC50CS BODY | 54025306 | Ferrule | Steel | 3.1262 |  | 600 | 12/15/2015 12:00:00 AM
PT Coupling | H052340PR-150 | 3.08 | 3.098 | 0.29 | 0.299 | Interlocking Crimp Stem | Steel | 5702514 | 25WC50CS BODY | 54225306 | Sleeve | Steel | 3.1262 |  | 600 | 12/15/2015 12:00:00 AM
PT Coupling | H052340PR-150 | 3.1 | 3.118 | 0.3 | 0.309 | Interlocking Crimp Stem | Stainless Steel | 5712502 | 25TMC50SS BODY | 54125306 | Ferrule | Stainless Steel | 3.1418 |  | 600 | 12/15/2015 12:00:00 AM
PT Coupling | H052340PR-150 | 3.1 | 3.118 | 0.3 | 0.309 | Interlocking Crimp Stem | Stainless Steel | 5712502 | 25TMC50SS BODY | 54325306 | Sleeve | Stainless Steel | 3.1418 |  | 600 | 12/15/2015 12:00:00 AM
PT Coupling | H052340PR-150 | 3.1 | 3.118 | 0.3 | 0.309 | Interlocking Crimp Stem | Stainless Steel | 5712502 | 25TMC50SS BODY | 54025306 | Ferrule | Steel | 3.1418 |  | 600 | 12/15/2015 12:00:00 AM
PT Coupling | H052340PR-150 | 3.1 | 3.118 | 0.3 | 0.309 | Interlocking Crimp Stem | Stainless Steel | 5712502 | 25TMC50SS BODY | 54225306 | Sleeve | Steel | 3.1418 |  | 600 | 12/15/2015 12:00:00 AM
PT Coupling | H052340PR-150 | 3.1 | 3.118 | 0.3 | 0.309 | Interlocking Crimp Stem | Stainless Steel | 5712514 | 25WC50SS BODY | 54125306 | Ferrule | Stainless Steel | 3.1418 |  | 600 | 12/15/2015 12:00:00 AM
PT Coupling | H052340PR-150 | 3.1 | 3.118 | 0.3 | 0.309 | Interlocking Crimp Stem | Stainless Steel | 5712514 | 25WC50SS BODY | 54325306 | Sleeve | Stainless Steel | 3.1418 |  | 600 | 12/15/2015 12:00:00 AM
PT Coupling | H052340PR-150 | 3.1 | 3.118 | 0.3 | 0.309 | Interlocking Crimp Stem | Stainless Steel | 5712514 | 25WC50SS BODY | 54025306 | Ferrule | Steel | 3.1418 |  | 600 | 12/15/2015 12:00:00 AM
PT Coupling | H052340PR-150 | 3.1 | 3.118 | 0.3 | 0.309 | Interlocking Crimp Stem | Stainless Steel | 5712514 | 25WC50SS BODY | 54225306 | Sleeve | Steel | 3.1418 |  | 600 | 12/15/2015 12:00:00 AM
PT Coupling | H052340PR-150 | 3.1 | 3.118 | 0.3 | 0.309 | Interlocking Crimp Stem | Stainless Steel | 5712516 | 25VC50SS BODY | 54125306 | Ferrule | Stainless Steel | 3.1418 |  | 600 | 12/15/2015 12:00:00 AM
PT Coupling | H052340PR-150 | 3.1 | 3.118 | 0.3 | 0.309 | Interlocking Crimp Stem | Stainless Steel | 5712516 | 25VC50SS BODY | 54325306 | Sleeve | Stainless Steel | 3.1418 |  | 600 | 12/15/2015 12:00:00 AM
PT Coupling | H052340PR-150 | 3.1 | 3.118 | 0.3 | 0.309 | Interlocking Crimp Stem | Stainless Steel | 5712516 | 25VC50SS BODY | 54025306 | Ferrule | Steel | 3.1418 |  | 600 | 12/15/2015 12:00:00 AM
PT Coupling | H052340PR-150 | 3.1 | 3.118 | 0.3 | 0.309 | Interlocking Crimp Stem | Stainless Steel | 5712516 | 25VC50SS BODY | 54225306 | Sleeve | Steel | 3.1418 |  | 600 | 12/15/2015 12:00:00 AM
PT Coupling | H052340PR-150 | 3.1 | 3.118 | 0.3 | 0.309 | Interlocking Crimp Stem | Steel | 5702502 | 25TMC50CS BODY | 54125306 | Ferrule | Stainless Steel | 3.1418 |  | 600 | 12/15/2015 12:00:00 AM
PT Coupling | H052340PR-150 | 3.1 | 3.118 | 0.3 | 0.309 | Interlocking Crimp Stem | Steel | 5702502 | 25TMC50CS BODY | 54325306 | Sleeve | Stainless Steel | 3.1418 |  | 600 | 12/15/2015 12:00:00 AM
PT Coupling | H052340PR-150 | 3.1 | 3.118 | 0.3 | 0.309 | Interlocking Crimp Stem | Steel | 5702502 | 25TMC50CS BODY | 54025306 | Ferrule | Steel | 3.1418 |  | 600 | 12/15/2015 12:00:00 AM
PT Coupling | H052340PR-150 | 3.1 | 3.118 | 0.3 | 0.309 | Interlocking Crimp Stem | Steel | 5702502 | 25TMC50CS BODY | 54225306 | Sleeve | Steel | 3.1418 |  | 600 | 12/15/2015 12:00:00 AM
PT Coupling | H052340PR-150 | 3.1 | 3.118 | 0.3 | 0.309 | Interlocking Crimp Stem | Steel | 5702514 | 25WC50CS BODY | 54125306 | Ferrule | Stainless Steel | 3.1418 |  | 600 | 12/15/2015 12:00:00 AM
PT Coupling | H052340PR-150 | 3.1 | 3.118 | 0.3 | 0.309 | Interlocking Crimp Stem | Steel | 5702514 | 25WC50CS BODY | 54325306 | Sleeve | Stainless Steel | 3.1418 |  | 600 | 12/15/2015 12:00:00 AM
PT Coupling | H052340PR-150 | 3.1 | 3.118 | 0.3 | 0.309 | Interlocking Crimp Stem | Steel | 5702514 | 25WC50CS BODY | 54025306 | Ferrule | Steel | 3.1418 |  | 600 | 12/15/2015 12:00:00 AM
PT Coupling | H052340PR-150 | 3.1 | 3.118 | 0.3 | 0.309 | Interlocking Crimp Stem | Steel | 5702514 | 25WC50CS BODY | 54225306 | Sleeve | Steel | 3.1418 |  | 600 | 12/15/2015 12:00:00 AM
PT Coupling | H052340PR-150 | 3.12 | 3.138 | 0.31 | 0.319 | Interlocking Crimp Stem | Stainless Steel | 5712502 | 25TMC50SS BODY | 54125306 | Ferrule | Stainless Steel | 3.1574 |  | 600 | 12/15/2015 12:00:00 AM
PT Coupling | H052340PR-150 | 3.12 | 3.138 | 0.31 | 0.319 | Interlocking Crimp Stem | Stainless Steel | 5712502 | 25TMC50SS BODY | 54325306 | Sleeve | Stainless Steel | 3.1574 |  | 600 | 12/15/2015 12:00:00 AM
PT Coupling | H052340PR-150 | 3.12 | 3.138 | 0.31 | 0.319 | Interlocking Crimp Stem | Stainless Steel | 5712502 | 25TMC50SS BODY | 54025306 | Ferrule | Steel | 3.1574 |  | 600 | 12/15/2015 12:00:00 AM
PT Coupling | H052340PR-150 | 3.12 | 3.138 | 0.31 | 0.319 | Interlocking Crimp Stem | Stainless Steel | 5712502 | 25TMC50SS BODY | 54225306 | Sleeve | Steel | 3.1574 |  | 600 | 12/15/2015 12:00:00 AM
PT Coupling | H052340PR-150 | 3.12 | 3.138 | 0.31 | 0.319 | Interlocking Crimp Stem | Stainless Steel | 5712514 | 25WC50SS BODY | 54125306 | Ferrule | Stainless Steel | 3.1574 |  | 600 | 12/15/2015 12:00:00 AM
PT Coupling | H052340PR-150 | 3.12 | 3.138 | 0.31 | 0.319 | Interlocking Crimp Stem | Stainless Steel | 5712514 | 25WC50SS BODY | 54325306 | Sleeve | Stainless Steel | 3.1574 |  | 600 | 12/15/2015 12:00:00 AM
PT Coupling | H052340PR-150 | 3.12 | 3.138 | 0.31 | 0.319 | Interlocking Crimp Stem | Stainless Steel | 5712514 | 25WC50SS BODY | 54025306 | Ferrule | Steel | 3.1574 |  | 600 | 12/15/2015 12:00:00 AM
PT Coupling | H052340PR-150 | 3.12 | 3.138 | 0.31 | 0.319 | Interlocking Crimp Stem | Stainless Steel | 5712514 | 25WC50SS BODY | 54225306 | Sleeve | Steel | 3.1574 |  | 600 | 12/15/2015 12:00:00 AM
PT Coupling | H052340PR-150 | 3.12 | 3.138 | 0.31 | 0.319 | Interlocking Crimp Stem | Stainless Steel | 5712516 | 25VC50SS BODY | 54125306 | Ferrule | Stainless Steel | 3.1574 |  | 600 | 12/15/2015 12:00:00 AM
PT Coupling | H052340PR-150 | 3.12 | 3.138 | 0.31 | 0.319 | Interlocking Crimp Stem | Stainless Steel | 5712516 | 25VC50SS BODY | 54325306 | Sleeve | Stainless Steel | 3.1574 |  | 600 | 12/15/2015 12:00:00 AM
PT Coupling | H052340PR-150 | 3.12 | 3.138 | 0.31 | 0.319 | Interlocking Crimp Stem | Stainless Steel | 5712516 | 25VC50SS BODY | 54025306 | Ferrule | Steel | 3.1574 |  | 600 | 12/15/2015 12:00:00 AM
PT Coupling | H052340PR-150 | 3.12 | 3.138 | 0.31 | 0.319 | Interlocking Crimp Stem | Stainless Steel | 5712516 | 25VC50SS BODY | 54225306 | Sleeve | Steel | 3.1574 |  | 600 | 12/15/2015 12:00:00 AM
PT Coupling | H052340PR-150 | 3.12 | 3.138 | 0.31 | 0.319 | Interlocking Crimp Stem | Steel | 5702502 | 25TMC50CS BODY | 54125306 | Ferrule | Stainless Steel | 3.1574 |  | 600 | 12/15/2015 12:00:00 AM
PT Coupling | H052340PR-150 | 3.12 | 3.138 | 0.31 | 0.319 | Interlocking Crimp Stem | Steel | 5702502 | 25TMC50CS BODY | 54325306 | Sleeve | Stainless Steel | 3.1574 |  | 600 | 12/15/2015 12:00:00 AM
PT Coupling | H052340PR-150 | 3.12 | 3.138 | 0.31 | 0.319 | Interlocking Crimp Stem | Steel | 5702502 | 25TMC50CS BODY | 54025306 | Ferrule | Steel | 3.1574 |  | 600 | 12/15/2015 12:00:00 AM
PT Coupling | H052340PR-150 | 3.12 | 3.138 | 0.31 | 0.319 | Interlocking Crimp Stem | Steel | 5702502 | 25TMC50CS BODY | 54225306 | Sleeve | Steel | 3.1574 |  | 600 | 12/15/2015 12:00:00 AM
PT Coupling | H052340PR-150 | 3.12 | 3.138 | 0.31 | 0.319 | Interlocking Crimp Stem | Steel | 5702514 | 25WC50CS BODY | 54125306 | Ferrule | Stainless Steel | 3.1574 |  | 600 | 12/15/2015 12:00:00 AM
PT Coupling | H052340PR-150 | 3.12 | 3.138 | 0.31 | 0.319 | Interlocking Crimp Stem | Steel | 5702514 | 25WC50CS BODY | 54325306 | Sleeve | Stainless Steel | 3.1574 |  | 600 | 12/15/2015 12:00:00 AM
PT Coupling | H052340PR-150 | 3.12 | 3.138 | 0.31 | 0.319 | Interlocking Crimp Stem | Steel | 5702514 | 25WC50CS BODY | 54025306 | Ferrule | Steel | 3.1574 |  | 600 | 12/15/2015 12:00:00 AM
PT Coupling | H052340PR-150 | 3.12 | 3.138 | 0.31 | 0.319 | Interlocking Crimp Stem | Steel | 5702514 | 25WC50CS BODY | 54225306 | Sleeve | Steel | 3.1574 |  | 600 | 12/15/2015 12:00:00 AM
PT Coupling | H052340PR-150 | 3.14 | 3.158 | 0.32 | 0.329 | Interlocking Crimp Stem | Stainless Steel | 5712502 | 25TMC50SS BODY | 54125308 | Ferrule | Stainless Steel | 3.173 |  | 600 | 12/15/2015 12:00:00 AM
PT Coupling | H052340PR-150 | 3.14 | 3.158 | 0.32 | 0.329 | Interlocking Crimp Stem | Stainless Steel | 5712502 | 25TMC50SS BODY | 54325308 | Sleeve | Stainless Steel | 3.173 |  | 600 | 12/15/2015 12:00:00 AM
PT Coupling | H052340PR-150 | 3.14 | 3.158 | 0.32 | 0.329 | Interlocking Crimp Stem | Stainless Steel | 5712502 | 25TMC50SS BODY | 54025308 | Ferrule | Steel | 3.173 |  | 600 | 12/15/2015 12:00:00 AM
PT Coupling | H052340PR-150 | 3.14 | 3.158 | 0.32 | 0.329 | Interlocking Crimp Stem | Stainless Steel | 5712502 | 25TMC50SS BODY | 54225308 | Sleeve | Steel | 3.173 |  | 600 | 12/15/2015 12:00:00 AM
PT Coupling | H052340PR-150 | 3.14 | 3.158 | 0.32 | 0.329 | Interlocking Crimp Stem | Stainless Steel | 5712514 | 25WC50SS BODY | 54125308 | Ferrule | Stainless Steel | 3.173 |  | 600 | 12/15/2015 12:00:00 AM
PT Coupling | H052340PR-150 | 3.14 | 3.158 | 0.32 | 0.329 | Interlocking Crimp Stem | Stainless Steel | 5712514 | 25WC50SS BODY | 54325308 | Sleeve | Stainless Steel | 3.173 |  | 600 | 12/15/2015 12:00:00 AM
PT Coupling | H052340PR-150 | 3.14 | 3.158 | 0.32 | 0.329 | Interlocking Crimp Stem | Stainless Steel | 5712514 | 25WC50SS BODY | 54025308 | Ferrule | Steel | 3.173 |  | 600 | 12/15/2015 12:00:00 AM
PT Coupling | H052340PR-150 | 3.14 | 3.158 | 0.32 | 0.329 | Interlocking Crimp Stem | Stainless Steel | 5712514 | 25WC50SS BODY | 54225308 | Sleeve | Steel | 3.173 |  | 600 | 12/15/2015 12:00:00 AM
PT Coupling | H052340PR-150 | 3.14 | 3.158 | 0.32 | 0.329 | Interlocking Crimp Stem | Stainless Steel | 5712516 | 25VC50SS BODY | 54125308 | Ferrule | Stainless Steel | 3.173 |  | 600 | 12/15/2015 12:00:00 AM
PT Coupling | H052340PR-150 | 3.14 | 3.158 | 0.32 | 0.329 | Interlocking Crimp Stem | Stainless Steel | 5712516 | 25VC50SS BODY | 54325308 | Sleeve | Stainless Steel | 3.173 |  | 600 | 12/15/2015 12:00:00 AM
PT Coupling | H052340PR-150 | 3.14 | 3.158 | 0.32 | 0.329 | Interlocking Crimp Stem | Stainless Steel | 5712516 | 25VC50SS BODY | 54025308 | Ferrule | Steel | 3.173 |  | 600 | 12/15/2015 12:00:00 AM
PT Coupling | H052340PR-150 | 3.14 | 3.158 | 0.32 | 0.329 | Interlocking Crimp Stem | Stainless Steel | 5712516 | 25VC50SS BODY | 54225308 | Sleeve | Steel | 3.173 |  | 600 | 12/15/2015 12:00:00 AM
PT Coupling | H052340PR-150 | 3.14 | 3.158 | 0.32 | 0.329 | Interlocking Crimp Stem | Steel | 5702502 | 25TMC50CS BODY | 54125308 | Ferrule | Stainless Steel | 3.173 |  | 600 | 12/15/2015 12:00:00 AM
PT Coupling | H052340PR-150 | 3.14 | 3.158 | 0.32 | 0.329 | Interlocking Crimp Stem | Steel | 5702502 | 25TMC50CS BODY | 54325308 | Sleeve | Stainless Steel | 3.173 |  | 600 | 12/15/2015 12:00:00 AM
PT Coupling | H052340PR-150 | 3.14 | 3.158 | 0.32 | 0.329 | Interlocking Crimp Stem | Steel | 5702502 | 25TMC50CS BODY | 54025308 | Ferrule | Steel | 3.173 |  | 600 | 12/15/2015 12:00:00 AM
PT Coupling | H052340PR-150 | 3.14 | 3.158 | 0.32 | 0.329 | Interlocking Crimp Stem | Steel | 5702502 | 25TMC50CS BODY | 54225308 | Sleeve | Steel | 3.173 |  | 600 | 12/15/2015 12:00:00 AM
PT Coupling | H052340PR-150 | 3.14 | 3.158 | 0.32 | 0.329 | Interlocking Crimp Stem | Steel | 5702514 | 25WC50CS BODY | 54125308 | Ferrule | Stainless Steel | 3.173 |  | 600 | 12/15/2015 12:00:00 AM
PT Coupling | H052340PR-150 | 3.14 | 3.158 | 0.32 | 0.329 | Interlocking Crimp Stem | Steel | 5702514 | 25WC50CS BODY | 54325308 | Sleeve | Stainless Steel | 3.173 |  | 600 | 12/15/2015 12:00:00 AM
PT Coupling | H052340PR-150 | 3.14 | 3.158 | 0.32 | 0.329 | Interlocking Crimp Stem | Steel | 5702514 | 25WC50CS BODY | 54025308 | Ferrule | Steel | 3.173 |  | 600 | 12/15/2015 12:00:00 AM
PT Coupling | H052340PR-150 | 3.14 | 3.158 | 0.32 | 0.329 | Interlocking Crimp Stem | Steel | 5702514 | 25WC50CS BODY | 54225308 | Sleeve | Steel | 3.173 |  | 600 | 12/15/2015 12:00:00 AM
PT Coupling | H052340PR-150 | 3.16 | 3.178 | 0.33 | 0.339 | Interlocking Crimp Stem | Stainless Steel | 5712502 | 25TMC50SS BODY | 54125308 | Ferrule | Stainless Steel | 3.1886 |  | 600 | 12/15/2015 12:00:00 AM
PT Coupling | H052340PR-150 | 3.16 | 3.178 | 0.33 | 0.339 | Interlocking Crimp Stem | Stainless Steel | 5712502 | 25TMC50SS BODY | 54325308 | Sleeve | Stainless Steel | 3.1886 |  | 600 | 12/15/2015 12:00:00 AM
PT Coupling | H052340PR-150 | 3.16 | 3.178 | 0.33 | 0.339 | Interlocking Crimp Stem | Stainless Steel | 5712502 | 25TMC50SS BODY | 54025308 | Ferrule | Steel | 3.1886 |  | 600 | 12/15/2015 12:00:00 AM
PT Coupling | H052340PR-150 | 3.16 | 3.178 | 0.33 | 0.339 | Interlocking Crimp Stem | Stainless Steel | 5712502 | 25TMC50SS BODY | 54225308 | Sleeve | Steel | 3.1886 |  | 600 | 12/15/2015 12:00:00 AM
PT Coupling | H052340PR-150 | 3.16 | 3.178 | 0.33 | 0.339 | Interlocking Crimp Stem | Stainless Steel | 5712514 | 25WC50SS BODY | 54125308 | Ferrule | Stainless Steel | 3.1886 |  | 600 | 12/15/2015 12:00:00 AM
PT Coupling | H052340PR-150 | 3.16 | 3.178 | 0.33 | 0.339 | Interlocking Crimp Stem | Stainless Steel | 5712514 | 25WC50SS BODY | 54325308 | Sleeve | Stainless Steel | 3.1886 |  | 600 | 12/15/2015 12:00:00 AM
PT Coupling | H052340PR-150 | 3.16 | 3.178 | 0.33 | 0.339 | Interlocking Crimp Stem | Stainless Steel | 5712514 | 25WC50SS BODY | 54025308 | Ferrule | Steel | 3.1886 |  | 600 | 12/15/2015 12:00:00 AM
PT Coupling | H052340PR-150 | 3.16 | 3.178 | 0.33 | 0.339 | Interlocking Crimp Stem | Stainless Steel | 5712514 | 25WC50SS BODY | 54225308 | Sleeve | Steel | 3.1886 |  | 600 | 12/15/2015 12:00:00 AM
PT Coupling | H052340PR-150 | 3.16 | 3.178 | 0.33 | 0.339 | Interlocking Crimp Stem | Stainless Steel | 5712516 | 25VC50SS BODY | 54125308 | Ferrule | Stainless Steel | 3.1886 |  | 600 | 12/15/2015 12:00:00 AM
PT Coupling | H052340PR-150 | 3.16 | 3.178 | 0.33 | 0.339 | Interlocking Crimp Stem | Stainless Steel | 5712516 | 25VC50SS BODY | 54325308 | Sleeve | Stainless Steel | 3.1886 |  | 600 | 12/15/2015 12:00:00 AM
PT Coupling | H052340PR-150 | 3.16 | 3.178 | 0.33 | 0.339 | Interlocking Crimp Stem | Stainless Steel | 5712516 | 25VC50SS BODY | 54025308 | Ferrule | Steel | 3.1886 |  | 600 | 12/15/2015 12:00:00 AM
PT Coupling | H052340PR-150 | 3.16 | 3.178 | 0.33 | 0.339 | Interlocking Crimp Stem | Stainless Steel | 5712516 | 25VC50SS BODY | 54225308 | Sleeve | Steel | 3.1886 |  | 600 | 12/15/2015 12:00:00 AM
PT Coupling | H052340PR-150 | 3.16 | 3.178 | 0.33 | 0.339 | Interlocking Crimp Stem | Steel | 5702502 | 25TMC50CS BODY | 54125308 | Ferrule | Stainless Steel | 3.1886 |  | 600 | 12/15/2015 12:00:00 AM
PT Coupling | H052340PR-150 | 3.16 | 3.178 | 0.33 | 0.339 | Interlocking Crimp Stem | Steel | 5702502 | 25TMC50CS BODY | 54325308 | Sleeve | Stainless Steel | 3.1886 |  | 600 | 12/15/2015 12:00:00 AM
PT Coupling | H052340PR-150 | 3.16 | 3.178 | 0.33 | 0.339 | Interlocking Crimp Stem | Steel | 5702502 | 25TMC50CS BODY | 54025308 | Ferrule | Steel | 3.1886 |  | 600 | 12/15/2015 12:00:00 AM
PT Coupling | H052340PR-150 | 3.16 | 3.178 | 0.33 | 0.339 | Interlocking Crimp Stem | Steel | 5702502 | 25TMC50CS BODY | 54225308 | Sleeve | Steel | 3.1886 |  | 600 | 12/15/2015 12:00:00 AM
PT Coupling | H052340PR-150 | 3.16 | 3.178 | 0.33 | 0.339 | Interlocking Crimp Stem | Steel | 5702514 | 25WC50CS BODY | 54125308 | Ferrule | Stainless Steel | 3.1886 |  | 600 | 12/15/2015 12:00:00 AM
PT Coupling | H052340PR-150 | 3.16 | 3.178 | 0.33 | 0.339 | Interlocking Crimp Stem | Steel | 5702514 | 25WC50CS BODY | 54325308 | Sleeve | Stainless Steel | 3.1886 |  | 600 | 12/15/2015 12:00:00 AM
PT Coupling | H052340PR-150 | 3.16 | 3.178 | 0.33 | 0.339 | Interlocking Crimp Stem | Steel | 5702514 | 25WC50CS BODY | 54025308 | Ferrule | Steel | 3.1886 |  | 600 | 12/15/2015 12:00:00 AM
PT Coupling | H052340PR-150 | 3.16 | 3.178 | 0.33 | 0.339 | Interlocking Crimp Stem | Steel | 5702514 | 25WC50CS BODY | 54225308 | Sleeve | Steel | 3.1886 |  | 600 | 12/15/2015 12:00:00 AM
PT Coupling | H052340PR-150 | 3.18 | 3.198 | 0.34 | 0.349 | Interlocking Crimp Stem | Stainless Steel | 5712502 | 25TMC50SS BODY | 54125308 | Ferrule | Stainless Steel | 3.2042 |  | 600 | 12/15/2015 12:00:00 AM
PT Coupling | H052340PR-150 | 3.18 | 3.198 | 0.34 | 0.349 | Interlocking Crimp Stem | Stainless Steel | 5712502 | 25TMC50SS BODY | 54325308 | Sleeve | Stainless Steel | 3.2042 |  | 600 | 12/15/2015 12:00:00 AM
PT Coupling | H052340PR-150 | 3.18 | 3.198 | 0.34 | 0.349 | Interlocking Crimp Stem | Stainless Steel | 5712502 | 25TMC50SS BODY | 54025308 | Ferrule | Steel | 3.2042 |  | 600 | 12/15/2015 12:00:00 AM
PT Coupling | H052340PR-150 | 3.18 | 3.198 | 0.34 | 0.349 | Interlocking Crimp Stem | Stainless Steel | 5712502 | 25TMC50SS BODY | 54225308 | Sleeve | Steel | 3.2042 |  | 600 | 12/15/2015 12:00:00 AM
PT Coupling | H052340PR-150 | 3.18 | 3.198 | 0.34 | 0.349 | Interlocking Crimp Stem | Stainless Steel | 5712514 | 25WC50SS BODY | 54125308 | Ferrule | Stainless Steel | 3.2042 |  | 600 | 12/15/2015 12:00:00 AM
PT Coupling | H052340PR-150 | 3.18 | 3.198 | 0.34 | 0.349 | Interlocking Crimp Stem | Stainless Steel | 5712514 | 25WC50SS BODY | 54325308 | Sleeve | Stainless Steel | 3.2042 |  | 600 | 12/15/2015 12:00:00 AM
PT Coupling | H052340PR-150 | 3.18 | 3.198 | 0.34 | 0.349 | Interlocking Crimp Stem | Stainless Steel | 5712514 | 25WC50SS BODY | 54025308 | Ferrule | Steel | 3.2042 |  | 600 | 12/15/2015 12:00:00 AM
PT Coupling | H052340PR-150 | 3.18 | 3.198 | 0.34 | 0.349 | Interlocking Crimp Stem | Stainless Steel | 5712514 | 25WC50SS BODY | 54225308 | Sleeve | Steel | 3.2042 |  | 600 | 12/15/2015 12:00:00 AM
PT Coupling | H052340PR-150 | 3.18 | 3.198 | 0.34 | 0.349 | Interlocking Crimp Stem | Stainless Steel | 5712516 | 25VC50SS BODY | 54125308 | Ferrule | Stainless Steel | 3.2042 |  | 600 | 12/15/2015 12:00:00 AM
PT Coupling | H052340PR-150 | 3.18 | 3.198 | 0.34 | 0.349 | Interlocking Crimp Stem | Stainless Steel | 5712516 | 25VC50SS BODY | 54325308 | Sleeve | Stainless Steel | 3.2042 |  | 600 | 12/15/2015 12:00:00 AM
PT Coupling | H052340PR-150 | 3.18 | 3.198 | 0.34 | 0.349 | Interlocking Crimp Stem | Stainless Steel | 5712516 | 25VC50SS BODY | 54025308 | Ferrule | Steel | 3.2042 |  | 600 | 12/15/2015 12:00:00 AM
PT Coupling | H052340PR-150 | 3.18 | 3.198 | 0.34 | 0.349 | Interlocking Crimp Stem | Stainless Steel | 5712516 | 25VC50SS BODY | 54225308 | Sleeve | Steel | 3.2042 |  | 600 | 12/15/2015 12:00:00 AM
PT Coupling | H052340PR-150 | 3.18 | 3.198 | 0.34 | 0.349 | Interlocking Crimp Stem | Steel | 5702502 | 25TMC50CS BODY | 54125308 | Ferrule | Stainless Steel | 3.2042 |  | 600 | 12/15/2015 12:00:00 AM
PT Coupling | H052340PR-150 | 3.18 | 3.198 | 0.34 | 0.349 | Interlocking Crimp Stem | Steel | 5702502 | 25TMC50CS BODY | 54325308 | Sleeve | Stainless Steel | 3.2042 |  | 600 | 12/15/2015 12:00:00 AM
PT Coupling | H052340PR-150 | 3.18 | 3.198 | 0.34 | 0.349 | Interlocking Crimp Stem | Steel | 5702502 | 25TMC50CS BODY | 54025308 | Ferrule | Steel | 3.2042 |  | 600 | 12/15/2015 12:00:00 AM
PT Coupling | H052340PR-150 | 3.18 | 3.198 | 0.34 | 0.349 | Interlocking Crimp Stem | Steel | 5702502 | 25TMC50CS BODY | 54225308 | Sleeve | Steel | 3.2042 |  | 600 | 12/15/2015 12:00:00 AM
PT Coupling | H052340PR-150 | 3.18 | 3.198 | 0.34 | 0.349 | Interlocking Crimp Stem | Steel | 5702514 | 25WC50CS BODY | 54125308 | Ferrule | Stainless Steel | 3.2042 |  | 600 | 12/15/2015 12:00:00 AM
PT Coupling | H052340PR-150 | 3.18 | 3.198 | 0.34 | 0.349 | Interlocking Crimp Stem | Steel | 5702514 | 25WC50CS BODY | 54325308 | Sleeve | Stainless Steel | 3.2042 |  | 600 | 12/15/2015 12:00:00 AM
PT Coupling | H052340PR-150 | 3.18 | 3.198 | 0.34 | 0.349 | Interlocking Crimp Stem | Steel | 5702514 | 25WC50CS BODY | 54025308 | Ferrule | Steel | 3.2042 |  | 600 | 12/15/2015 12:00:00 AM
PT Coupling | H052340PR-150 | 3.18 | 3.198 | 0.34 | 0.349 | Interlocking Crimp Stem | Steel | 5702514 | 25WC50CS BODY | 54225308 | Sleeve | Steel | 3.2042 |  | 600 | 12/15/2015 12:00:00 AM
PT Coupling | H052340PR-150 | 3.2 | 3.218 | 0.35 | 0.359 | Interlocking Crimp Stem | Stainless Steel | 5712502 | 25TMC50SS BODY | 54125310 | Ferrule | Stainless Steel | 3.2198 |  | 600 | 12/15/2015 12:00:00 AM
PT Coupling | H052340PR-150 | 3.2 | 3.218 | 0.35 | 0.359 | Interlocking Crimp Stem | Stainless Steel | 5712502 | 25TMC50SS BODY | 54325310 | Sleeve | Stainless Steel | 3.2198 |  | 600 | 12/15/2015 12:00:00 AM
PT Coupling | H052340PR-150 | 3.2 | 3.218 | 0.35 | 0.359 | Interlocking Crimp Stem | Stainless Steel | 5712514 | 25WC50SS BODY | 54125310 | Ferrule | Stainless Steel | 3.2198 |  | 600 | 12/15/2015 12:00:00 AM
PT Coupling | H052340PR-150 | 3.2 | 3.218 | 0.35 | 0.359 | Interlocking Crimp Stem | Stainless Steel | 5712514 | 25WC50SS BODY | 54325310 | Sleeve | Stainless Steel | 3.2198 |  | 600 | 12/15/2015 12:00:00 AM
PT Coupling | H052340PR-150 | 3.2 | 3.218 | 0.35 | 0.359 | Interlocking Crimp Stem | Stainless Steel | 5712516 | 25VC50SS BODY | 54125310 | Ferrule | Stainless Steel | 3.2198 |  | 600 | 12/15/2015 12:00:00 AM
PT Coupling | H052340PR-150 | 3.2 | 3.218 | 0.35 | 0.359 | Interlocking Crimp Stem | Stainless Steel | 5712516 | 25VC50SS BODY | 54325310 | Sleeve | Stainless Steel | 3.2198 |  | 600 | 12/15/2015 12:00:00 AM
PT Coupling | H052340PR-150 | 3.2 | 3.218 | 0.35 | 0.359 | Interlocking Crimp Stem | Steel | 5702502 | 25TMC50CS BODY | 54125310 | Ferrule | Stainless Steel | 3.2198 |  | 600 | 12/15/2015 12:00:00 AM
PT Coupling | H052340PR-150 | 3.2 | 3.218 | 0.35 | 0.359 | Interlocking Crimp Stem | Steel | 5702502 | 25TMC50CS BODY | 54325310 | Sleeve | Stainless Steel | 3.2198 |  | 600 | 12/15/2015 12:00:00 AM
PT Coupling | H052340PR-150 | 3.2 | 3.218 | 0.35 | 0.359 | Interlocking Crimp Stem | Steel | 5702514 | 25WC50CS BODY | 54125310 | Ferrule | Stainless Steel | 3.2198 |  | 600 | 12/15/2015 12:00:00 AM
PT Coupling | H052340PR-150 | 3.2 | 3.218 | 0.35 | 0.359 | Interlocking Crimp Stem | Steel | 5702514 | 25WC50CS BODY | 54325310 | Sleeve | Stainless Steel | 3.2198 |  | 600 | 12/15/2015 12:00:00 AM