## Supplier Crimp Specs
Supplier Name | Hose Part Number | Min Hose OD (inch) | Max Hose OD (inch) | Min Wall Thickness (inch) | Max Wall Thickness (inch) | Attachment Style | Fitting Material | Fitting Option | Fitting Description | Mating Sleeve / Ferrule | Sleeve / Ferrule Description | Sleeve / Ferrule Material | Crimp Diameter Recommendation (inch) | Crimp Position (inch) | Working PSI | Revision Date
Dixon | H052364PR-100 | 4.602 | 4.616 | 0.301 | 0.308 | King Crimp Nipple | Steel | STC40CS | KingCrimp King Combination Nipple | CS400-7CS | Sleeve | Steel | 4.658 |  | 175 | 12/14/2015 12:00:00 AM
Dixon | H052364PR-100 | 4.617 | 4.632 | 0.309 | 0.315 | King Crimp Nipple | Steel | STC40CS | KingCrimp King Combination Nipple | CS400-7CS | Sleeve | Steel | 4.671 |  | 175 | 12/14/2015 12:00:00 AM
Dixon | H052364PR-100 | 4.633 | 4.647 | 0.316 | 0.323 | King Crimp Nipple | Steel | STC40CS | KingCrimp King Combination Nipple | CS400-8CS | Sleeve | Steel | 4.683 |  | 175 | 12/14/2015 12:00:00 AM
Dixon | H052364PR-100 | 4.648 | 4.663 | 0.324 | 0.331 | King Crimp Nipple | Steel | STC40CS | KingCrimp King Combination Nipple | CS400-8CS | Sleeve | Steel | 4.695 |  | 175 | 12/14/2015 12:00:00 AM
Dixon | H052364PR-100 | 4.664 | 4.679 | 0.332 | 0.339 | King Crimp Nipple | Steel | STC40CS | KingCrimp King Combination Nipple | CS400-8CS | Sleeve | Steel | 4.708 |  | 175 | 12/14/2015 12:00:00 AM
Dixon | H052364PR-100 | 4.68 | 4.694 | 0.34 | 0.347 | King Crimp Nipple | Steel | STC40CS | KingCrimp King Combination Nipple | CS400-8CS | Sleeve | Steel | 4.72 |  | 175 | 12/14/2015 12:00:00 AM
Dixon | H052364PR-100 | 4.695 | 4.71 | 0.348 | 0.354 | King Crimp Nipple | Steel | STC40CS | KingCrimp King Combination Nipple | CS400-9CS | Sleeve | Steel | 4.732 |  | 175 | 12/14/2015 12:00:00 AM
Dixon | H052364PR-100 | 4.711 | 4.726 | 0.355 | 0.362 | King Crimp Nipple | Steel | STC40CS | KingCrimp King Combination Nipple | CS400-9CS | Sleeve | Steel | 4.745 |  | 175 | 12/14/2015 12:00:00 AM
Dixon | H052364PR-100 | 4.727 | 4.741 | 0.363 | 0.371 | King Crimp Nipple | Steel | STC40CS | KingCrimp King Combination Nipple | CS400-9CS | Sleeve | Steel | 4.757 |  | 175 | 12/14/2015 12:00:00 AM