## Supplier Crimp Specs
Supplier Name | Hose Part Number | Min Hose OD (inch) | Max Hose OD (inch) | Min Wall Thickness (inch) | Max Wall Thickness (inch) | Attachment Style | Fitting Material | Fitting Option | Fitting Description | Mating Sleeve / Ferrule | Sleeve / Ferrule Description | Sleeve / Ferrule Material | Crimp Diameter Recommendation (inch) | Crimp Position (inch) | Working PSI | Revision Date
Dixon | H119364-60 | 4.43 | 4.444 | 0.215 | 0.222 | King Crimp Nipple | Steel | STC40CS | KingCrimp King Combination Nipple | CF400-4CS | Ferrule | Steel | 4.523 |  | 300 | 12/14/2015 12:00:00 AM
Dixon | H119364-60 | 4.445 | 4.46 | 0.223 | 0.229 | King Crimp Nipple | Steel | STC40CS | KingCrimp King Combination Nipple | CF400-5CS | Ferrule | Steel | 4.535 |  | 300 | 12/14/2015 12:00:00 AM
Dixon | H119364-60 | 4.461 | 4.476 | 0.23 | 0.237 | King Crimp Nipple | Steel | STC40CS | KingCrimp King Combination Nipple | CF400-5CS | Ferrule | Steel | 4.547 |  | 300 | 12/14/2015 12:00:00 AM
Dixon | H119364-60 | 4.477 | 4.491 | 0.238 | 0.245 | King Crimp Nipple | Steel | STC40CS | KingCrimp King Combination Nipple | CF400-5CS | Ferrule | Steel | 4.56 |  | 300 | 12/14/2015 12:00:00 AM
Dixon | H119364-60 | 4.492 | 4.507 | 0.246 | 0.253 | King Crimp Nipple | Steel | STC40CS | KingCrimp King Combination Nipple | CF400-5CS | Ferrule | Steel | 4.572 |  | 300 | 12/14/2015 12:00:00 AM
Dixon | H119364-60 | 4.508 | 4.522 | 0.254 | 0.261 | King Crimp Nipple | Steel | STC40CS | KingCrimp King Combination Nipple | CF400-6CS | Ferrule | Steel | 4.584 |  | 300 | 12/14/2015 12:00:00 AM
Dixon | H119364-60 | 4.523 | 4.538 | 0.262 | 0.269 | King Crimp Nipple | Steel | STC40CS | KingCrimp King Combination Nipple | CF400-6CS | Ferrule | Steel | 4.597 |  | 300 | 12/14/2015 12:00:00 AM
Dixon | H119364-60 | 4.539 | 4.554 | 0.27 | 0.276 | King Crimp Nipple | Steel | STC40CS | KingCrimp King Combination Nipple | CF400-6CS | Ferrule | Steel | 4.609 |  | 300 | 12/14/2015 12:00:00 AM
Dixon | H119364-60 | 4.555 | 4.569 | 0.277 | 0.285 | King Crimp Nipple | Steel | STC40CS | KingCrimp King Combination Nipple | CF400-6CS | Ferrule | Steel | 4.621 |  | 300 | 12/14/2015 12:00:00 AM