## Supplier Crimp Specs
Supplier Name | Hose Part Number | Min Hose OD (inch) | Max Hose OD (inch) | Min Wall Thickness (inch) | Max Wall Thickness (inch) | Attachment Style | Fitting Material | Fitting Option | Fitting Description | Mating Sleeve / Ferrule | Sleeve / Ferrule Description | Sleeve / Ferrule Material | Crimp Diameter Recommendation (inch) | Crimp Position (inch) | Working PSI | Revision Date
Dixon | H162430-100 | 1.805 | 1.819 | 0.152 | 0.159 | Sanitary Crimp | Stainless Steel | CSSR150CS | King Crimp Tri-Clover Stem | CF150-3SS | Ferrule | Stainless Steel | 1.866 |  | 250 | 12/14/2015 12:00:00 AM
Dixon | H162430-100 | 1.82 | 1.835 | 0.16 | 0.167 | Sanitary Crimp | Stainless Steel | CSSR150CS | King Crimp Tri-Clover Stem | CF150-4SS | Ferrule | Stainless Steel | 1.878 |  | 250 | 12/14/2015 12:00:00 AM
Dixon | H162430-100 | 1.836 | 1.851 | 0.168 | 0.175 | Sanitary Crimp | Stainless Steel | CSSR150CS | King Crimp Tri-Clover Stem | CF150-4SS | Ferrule | Stainless Steel | 1.89 |  | 250 | 12/14/2015 12:00:00 AM
PT Coupling | H162430-100 | 1.84 | 1.858 | 0.17 | 0.179 | Cam and Groove | Poly Food Grade | 2770315 | 15C POLY FOOD GRADE | 54115130 | Ferrule | Stainless Steel | 1.903 |  | 100 | 12/15/2015 12:00:00 AM
PT Coupling | H162430-100 | 1.84 | 1.858 | 0.17 | 0.179 | Cam and Groove | Poly Food Grade | 2770315 | 15C POLY FOOD GRADE | 54312130 | Sleeve | Stainless Steel | 1.903 |  | 100 | 12/15/2015 12:00:00 AM
PT Coupling | H162430-100 | 1.84 | 1.858 | 0.17 | 0.179 | Cam and Groove | Poly Food Grade | 2770515 | 15E POLY FOOD GRADE | 54115130 | Ferrule | Stainless Steel | 1.903 |  | 100 | 12/15/2015 12:00:00 AM
PT Coupling | H162430-100 | 1.84 | 1.858 | 0.17 | 0.179 | Cam and Groove | Poly Food Grade | 2770515 | 15E POLY FOOD GRADE | 54312130 | Sleeve | Stainless Steel | 1.903 |  | 100 | 12/15/2015 12:00:00 AM
PT Coupling | H162430-100 | 1.84 | 1.858 | 0.17 | 0.179 | Cam and Groove | Stainless Steel | 1400315 | 15C SS | 54115130 | Ferrule | Stainless Steel | 1.903 |  | 250 | 12/15/2015 12:00:00 AM
PT Coupling | H162430-100 | 1.84 | 1.858 | 0.17 | 0.179 | Cam and Groove | Stainless Steel | 1400315 | 15C SS | 54312130 | Sleeve | Stainless Steel | 1.903 |  | 250 | 12/15/2015 12:00:00 AM
PT Coupling | H162430-100 | 1.84 | 1.858 | 0.17 | 0.179 | Cam and Groove | Stainless Steel | 1400315L2 | 15C SS SLII | 54115130 | Ferrule | Stainless Steel | 1.903 |  | 250 | 12/15/2015 12:00:00 AM
PT Coupling | H162430-100 | 1.84 | 1.858 | 0.17 | 0.179 | Cam and Groove | Stainless Steel | 1400315L2 | 15C SS SLII | 54312130 | Sleeve | Stainless Steel | 1.903 |  | 250 | 12/15/2015 12:00:00 AM
PT Coupling | H162430-100 | 1.84 | 1.858 | 0.17 | 0.179 | Cam and Groove | Stainless Steel | 1400515 | 15E SS | 54115130 | Ferrule | Stainless Steel | 1.903 |  | 250 | 12/15/2015 12:00:00 AM
PT Coupling | H162430-100 | 1.84 | 1.858 | 0.17 | 0.179 | Cam and Groove | Stainless Steel | 1400515 | 15E SS | 54312130 | Sleeve | Stainless Steel | 1.903 |  | 250 | 12/15/2015 12:00:00 AM
PT Coupling | H162430-100 | 1.84 | 1.858 | 0.17 | 0.179 | Sanitary Crimp | Stainless Steel | 5771509 | 15TCC50 BODY W/BUMPER | 54115130P | Ferrule | Stainless Steel | 1.903 |  | 600 | 12/15/2015 12:00:00 AM
PT Coupling | H162430-100 | 1.84 | 1.858 | 0.17 | 0.179 | Sanitary Crimp | Stainless Steel | 5771510 | 15BSFC50 BODY W/BUMPER | 54115130P | Ferrule | Stainless Steel | 1.903 |  | 600 | 12/15/2015 12:00:00 AM
PT Coupling | H162430-100 | 1.84 | 1.858 | 0.17 | 0.179 | Sanitary Crimp | Stainless Steel | 5771512 | 15ILFC50 BODY W/BUMPER | 54115130P | Ferrule | Stainless Steel | 1.903 |  | 600 | 12/15/2015 12:00:00 AM
PT Coupling | H162430-100 | 1.84 | 1.858 | 0.17 | 0.179 | Sanitary Crimp | Stainless Steel | 5771513 | 15ILMC50 BODY W/BUMPER | 54115130P | Ferrule | Stainless Steel | 1.903 |  | 600 | 12/15/2015 12:00:00 AM
PT Coupling | H162430-100 | 1.84 | 1.858 | 0.17 | 0.179 | Sanitary Crimp | Stainless Steel | 5771515 | 15TEC50 BODY W/BUMPER | 54115130P | Ferrule | Stainless Steel | 1.903 |  | 600 | 12/15/2015 12:00:00 AM
PT Coupling | H162430-100 | 1.84 | 1.858 | 0.17 | 0.179 | Sanitary Crimp | Stainless Steel | 5781509 | 15TCC50X BODY | 54115130P | Ferrule | Stainless Steel | 1.903 |  | 600 | 12/15/2015 12:00:00 AM
PT Coupling | H162430-100 | 1.84 | 1.858 | 0.17 | 0.179 | Sanitary Crimp | Stainless Steel | 5781510 | 15BSFC50X BODY | 54115130P | Ferrule | Stainless Steel | 1.903 |  | 600 | 12/15/2015 12:00:00 AM
PT Coupling | H162430-100 | 1.84 | 1.858 | 0.17 | 0.179 | Sanitary Crimp | Stainless Steel | 5781511 | 15BSMC50X BODY | 54115130P | Ferrule | Stainless Steel | 1.903 |  | 600 | 12/15/2015 12:00:00 AM
PT Coupling | H162430-100 | 1.84 | 1.858 | 0.17 | 0.179 | Sanitary Crimp | Stainless Steel | 5781515 | 15TEC50X BODY | 54115130P | Ferrule | Stainless Steel | 1.903 |  | 600 | 12/15/2015 12:00:00 AM
Dixon | H162430-100 | 1.852 | 1.866 | 0.176 | 0.183 | Sanitary Crimp | Stainless Steel | CSSR150CS | King Crimp Tri-Clover Stem | CF150-4SS | Ferrule | Stainless Steel | 1.902 |  | 250 | 12/14/2015 12:00:00 AM
PT Coupling | H162430-100 | 1.86 | 1.878 | 0.18 | 0.189 | Cam and Groove | Poly Food Grade | 2770315 | 15C POLY FOOD GRADE | 54115130 | Ferrule | Stainless Steel | 1.9186 |  | 100 | 12/15/2015 12:00:00 AM
PT Coupling | H162430-100 | 1.86 | 1.878 | 0.18 | 0.189 | Cam and Groove | Poly Food Grade | 2770315 | 15C POLY FOOD GRADE | 54312130 | Sleeve | Stainless Steel | 1.9186 |  | 100 | 12/15/2015 12:00:00 AM
PT Coupling | H162430-100 | 1.86 | 1.878 | 0.18 | 0.189 | Cam and Groove | Poly Food Grade | 2770515 | 15E POLY FOOD GRADE | 54115130 | Ferrule | Stainless Steel | 1.9186 |  | 100 | 12/15/2015 12:00:00 AM
PT Coupling | H162430-100 | 1.86 | 1.878 | 0.18 | 0.189 | Cam and Groove | Poly Food Grade | 2770515 | 15E POLY FOOD GRADE | 54312130 | Sleeve | Stainless Steel | 1.9186 |  | 100 | 12/15/2015 12:00:00 AM
PT Coupling | H162430-100 | 1.86 | 1.878 | 0.18 | 0.189 | Cam and Groove | Stainless Steel | 1400315 | 15C SS | 54115130 | Ferrule | Stainless Steel | 1.9186 |  | 250 | 12/15/2015 12:00:00 AM
PT Coupling | H162430-100 | 1.86 | 1.878 | 0.18 | 0.189 | Cam and Groove | Stainless Steel | 1400315 | 15C SS | 54312130 | Sleeve | Stainless Steel | 1.9186 |  | 250 | 12/15/2015 12:00:00 AM
PT Coupling | H162430-100 | 1.86 | 1.878 | 0.18 | 0.189 | Cam and Groove | Stainless Steel | 1400315L2 | 15C SS SLII | 54115130 | Ferrule | Stainless Steel | 1.9186 |  | 250 | 12/15/2015 12:00:00 AM
PT Coupling | H162430-100 | 1.86 | 1.878 | 0.18 | 0.189 | Cam and Groove | Stainless Steel | 1400315L2 | 15C SS SLII | 54312130 | Sleeve | Stainless Steel | 1.9186 |  | 250 | 12/15/2015 12:00:00 AM
PT Coupling | H162430-100 | 1.86 | 1.878 | 0.18 | 0.189 | Cam and Groove | Stainless Steel | 1400515 | 15E SS | 54115130 | Ferrule | Stainless Steel | 1.9186 |  | 250 | 12/15/2015 12:00:00 AM
PT Coupling | H162430-100 | 1.86 | 1.878 | 0.18 | 0.189 | Cam and Groove | Stainless Steel | 1400515 | 15E SS | 54312130 | Sleeve | Stainless Steel | 1.9186 |  | 250 | 12/15/2015 12:00:00 AM
PT Coupling | H162430-100 | 1.86 | 1.878 | 0.18 | 0.189 | Sanitary Crimp | Stainless Steel | 5771509 | 15TCC50 BODY W/BUMPER | 54115130P | Ferrule | Stainless Steel | 1.9186 |  | 600 | 12/15/2015 12:00:00 AM
PT Coupling | H162430-100 | 1.86 | 1.878 | 0.18 | 0.189 | Sanitary Crimp | Stainless Steel | 5771510 | 15BSFC50 BODY W/BUMPER | 54115130P | Ferrule | Stainless Steel | 1.9186 |  | 600 | 12/15/2015 12:00:00 AM
PT Coupling | H162430-100 | 1.86 | 1.878 | 0.18 | 0.189 | Sanitary Crimp | Stainless Steel | 5771512 | 15ILFC50 BODY W/BUMPER | 54115130P | Ferrule | Stainless Steel | 1.9186 |  | 600 | 12/15/2015 12:00:00 AM
PT Coupling | H162430-100 | 1.86 | 1.878 | 0.18 | 0.189 | Sanitary Crimp | Stainless Steel | 5771513 | 15ILMC50 BODY W/BUMPER | 54115130P | Ferrule | Stainless Steel | 1.9186 |  | 600 | 12/15/2015 12:00:00 AM
PT Coupling | H162430-100 | 1.86 | 1.878 | 0.18 | 0.189 | Sanitary Crimp | Stainless Steel | 5771515 | 15TEC50 BODY W/BUMPER | 54115130P | Ferrule | Stainless Steel | 1.9186 |  | 600 | 12/15/2015 12:00:00 AM
PT Coupling | H162430-100 | 1.86 | 1.878 | 0.18 | 0.189 | Sanitary Crimp | Stainless Steel | 5781509 | 15TCC50X BODY | 54115130P | Ferrule | Stainless Steel | 1.9186 |  | 600 | 12/15/2015 12:00:00 AM
PT Coupling | H162430-100 | 1.86 | 1.878 | 0.18 | 0.189 | Sanitary Crimp | Stainless Steel | 5781510 | 15BSFC50X BODY | 54115130P | Ferrule | Stainless Steel | 1.9186 |  | 600 | 12/15/2015 12:00:00 AM
PT Coupling | H162430-100 | 1.86 | 1.878 | 0.18 | 0.189 | Sanitary Crimp | Stainless Steel | 5781511 | 15BSMC50X BODY | 54115130P | Ferrule | Stainless Steel | 1.9186 |  | 600 | 12/15/2015 12:00:00 AM
PT Coupling | H162430-100 | 1.86 | 1.878 | 0.18 | 0.189 | Sanitary Crimp | Stainless Steel | 5781515 | 15TEC50X BODY | 54115130P | Ferrule | Stainless Steel | 1.9186 |  | 600 | 12/15/2015 12:00:00 AM
Dixon | H162430-100 | 1.867 | 1.882 | 0.184 | 0.19 | Sanitary Crimp | Stainless Steel | CSSR150CS | King Crimp Tri-Clover Stem | CF150-4SS | Ferrule | Stainless Steel | 1.915 |  | 250 | 12/14/2015 12:00:00 AM
PT Coupling | H162430-100 | 1.88 | 1.898 | 0.19 | 0.199 | Cam and Groove | Poly Food Grade | 2770315 | 15C POLY FOOD GRADE | 54115130 | Ferrule | Stainless Steel | 1.9342 |  | 100 | 12/15/2015 12:00:00 AM
PT Coupling | H162430-100 | 1.88 | 1.898 | 0.19 | 0.199 | Cam and Groove | Poly Food Grade | 2770315 | 15C POLY FOOD GRADE | 54312130 | Sleeve | Stainless Steel | 1.9342 |  | 100 | 12/15/2015 12:00:00 AM
PT Coupling | H162430-100 | 1.88 | 1.898 | 0.19 | 0.199 | Cam and Groove | Poly Food Grade | 2770515 | 15E POLY FOOD GRADE | 54115130 | Ferrule | Stainless Steel | 1.9342 |  | 100 | 12/15/2015 12:00:00 AM
PT Coupling | H162430-100 | 1.88 | 1.898 | 0.19 | 0.199 | Cam and Groove | Poly Food Grade | 2770515 | 15E POLY FOOD GRADE | 54312130 | Sleeve | Stainless Steel | 1.9342 |  | 100 | 12/15/2015 12:00:00 AM
PT Coupling | H162430-100 | 1.88 | 1.898 | 0.19 | 0.199 | Cam and Groove | Stainless Steel | 1400315 | 15C SS | 54115130 | Ferrule | Stainless Steel | 1.9342 |  | 250 | 12/15/2015 12:00:00 AM
PT Coupling | H162430-100 | 1.88 | 1.898 | 0.19 | 0.199 | Cam and Groove | Stainless Steel | 1400315 | 15C SS | 54312130 | Sleeve | Stainless Steel | 1.9342 |  | 250 | 12/15/2015 12:00:00 AM
PT Coupling | H162430-100 | 1.88 | 1.898 | 0.19 | 0.199 | Cam and Groove | Stainless Steel | 1400315L2 | 15C SS SLII | 54115130 | Ferrule | Stainless Steel | 1.9342 |  | 250 | 12/15/2015 12:00:00 AM
PT Coupling | H162430-100 | 1.88 | 1.898 | 0.19 | 0.199 | Cam and Groove | Stainless Steel | 1400315L2 | 15C SS SLII | 54312130 | Sleeve | Stainless Steel | 1.9342 |  | 250 | 12/15/2015 12:00:00 AM
PT Coupling | H162430-100 | 1.88 | 1.898 | 0.19 | 0.199 | Cam and Groove | Stainless Steel | 1400515 | 15E SS | 54115130 | Ferrule | Stainless Steel | 1.9342 |  | 250 | 12/15/2015 12:00:00 AM
PT Coupling | H162430-100 | 1.88 | 1.898 | 0.19 | 0.199 | Cam and Groove | Stainless Steel | 1400515 | 15E SS | 54312130 | Sleeve | Stainless Steel | 1.9342 |  | 250 | 12/15/2015 12:00:00 AM
PT Coupling | H162430-100 | 1.88 | 1.898 | 0.19 | 0.199 | Sanitary Crimp | Stainless Steel | 5771509 | 15TCC50 BODY W/BUMPER | 54115130P | Ferrule | Stainless Steel | 1.9342 |  | 600 | 12/15/2015 12:00:00 AM
PT Coupling | H162430-100 | 1.88 | 1.898 | 0.19 | 0.199 | Sanitary Crimp | Stainless Steel | 5771510 | 15BSFC50 BODY W/BUMPER | 54115130P | Ferrule | Stainless Steel | 1.9342 |  | 600 | 12/15/2015 12:00:00 AM
PT Coupling | H162430-100 | 1.88 | 1.898 | 0.19 | 0.199 | Sanitary Crimp | Stainless Steel | 5771512 | 15ILFC50 BODY W/BUMPER | 54115130P | Ferrule | Stainless Steel | 1.9342 |  | 600 | 12/15/2015 12:00:00 AM
PT Coupling | H162430-100 | 1.88 | 1.898 | 0.19 | 0.199 | Sanitary Crimp | Stainless Steel | 5771513 | 15ILMC50 BODY W/BUMPER | 54115130P | Ferrule | Stainless Steel | 1.9342 |  | 600 | 12/15/2015 12:00:00 AM
PT Coupling | H162430-100 | 1.88 | 1.898 | 0.19 | 0.199 | Sanitary Crimp | Stainless Steel | 5771515 | 15TEC50 BODY W/BUMPER | 54115130P | Ferrule | Stainless Steel | 1.9342 |  | 600 | 12/15/2015 12:00:00 AM
PT Coupling | H162430-100 | 1.88 | 1.898 | 0.19 | 0.199 | Sanitary Crimp | Stainless Steel | 5781509 | 15TCC50X BODY | 54115130P | Ferrule | Stainless Steel | 1.9342 |  | 600 | 12/15/2015 12:00:00 AM
PT Coupling | H162430-100 | 1.88 | 1.898 | 0.19 | 0.199 | Sanitary Crimp | Stainless Steel | 5781510 | 15BSFC50X BODY | 54115130P | Ferrule | Stainless Steel | 1.9342 |  | 600 | 12/15/2015 12:00:00 AM
PT Coupling | H162430-100 | 1.88 | 1.898 | 0.19 | 0.199 | Sanitary Crimp | Stainless Steel | 5781511 | 15BSMC50X BODY | 54115130P | Ferrule | Stainless Steel | 1.9342 |  | 600 | 12/15/2015 12:00:00 AM
PT Coupling | H162430-100 | 1.88 | 1.898 | 0.19 | 0.199 | Sanitary Crimp | Stainless Steel | 5781515 | 15TEC50X BODY | 54115130P | Ferrule | Stainless Steel | 1.9342 |  | 600 | 12/15/2015 12:00:00 AM
Dixon | H162430-100 | 1.883 | 1.897 | 0.191 | 0.198 | Sanitary Crimp | Stainless Steel | CSSR150CS | King Crimp Tri-Clover Stem | CF150-5SS | Ferrule | Stainless Steel | 1.931 |  | 250 | 12/14/2015 12:00:00 AM
Dixon | H162430-100 | 1.898 | 1.913 | 0.199 | 0.206 | Sanitary Crimp | Stainless Steel | CSSR150CS | King Crimp Tri-Clover Stem | CF150-5SS | Ferrule | Stainless Steel | 1.943 |  | 250 | 12/14/2015 12:00:00 AM
Dixon | H162430-100 | 1.914 | 1.929 | 0.207 | 0.214 | Sanitary Crimp | Stainless Steel | CSSR150CS | King Crimp Tri-Clover Stem | CF150-5SS | Ferrule | Stainless Steel | 1.955 |  | 250 | 12/14/2015 12:00:00 AM
Dixon | H162430-100 | 1.93 | 1.944 | 0.215 | 0.222 | Sanitary Crimp | Stainless Steel | CSSR150CS | King Crimp Tri-Clover Stem | CF150-5SS | Ferrule | Stainless Steel | 1.968 |  | 250 | 12/14/2015 12:00:00 AM