## Supplier Crimp Specs
Supplier Name | Hose Part Number | Min Hose OD (inch) | Max Hose OD (inch) | Min Wall Thickness (inch) | Max Wall Thickness (inch) | Attachment Style | Fitting Material | Fitting Option | Fitting Description | Mating Sleeve / Ferrule | Sleeve / Ferrule Description | Sleeve / Ferrule Material | Crimp Diameter Recommendation (inch) | Crimp Position (inch) | Working PSI | Revision Date
Dixon | H28532-100 | 2.43 | 2.444 | 0.215 | 0.222 | Sanitary Crimp | Stainless Steel | CSSR200CS | King Crimp Tri-Clover Stem | CF200-4SS | Ferrule | Stainless Steel | 2.468 |  | 250 | 12/14/2015 12:00:00 AM
PT Coupling | H28532-100 | 2.44 | 2.458 | 0.22 | 0.229 | Cam and Groove | Poly Food Grade | 2770320 | 20C POLY FOOD GRADE | 54120216 | Ferrule | Stainless Steel | 2.481 |  | 100 | 12/15/2015 12:00:00 AM
PT Coupling | H28532-100 | 2.44 | 2.458 | 0.22 | 0.229 | Cam and Groove | Poly Food Grade | 2770320 | 20C POLY FOOD GRADE | 54320216 | Sleeve | Stainless Steel | 2.481 |  | 100 | 12/15/2015 12:00:00 AM
PT Coupling | H28532-100 | 2.44 | 2.458 | 0.22 | 0.229 | Cam and Groove | Poly Food Grade | 2770520 | 20E POLY FOOD GRADE | 54120216 | Ferrule | Stainless Steel | 2.481 |  | 100 | 12/15/2015 12:00:00 AM
PT Coupling | H28532-100 | 2.44 | 2.458 | 0.22 | 0.229 | Cam and Groove | Poly Food Grade | 2770520 | 20E POLY FOOD GRADE | 54320216 | Sleeve | Stainless Steel | 2.481 |  | 100 | 12/15/2015 12:00:00 AM
PT Coupling | H28532-100 | 2.44 | 2.458 | 0.22 | 0.229 | Cam and Groove | Stainless Steel | 1400320 | 20C SS | 54120216 | Ferrule | Stainless Steel | 2.481 |  | 250 | 12/15/2015 12:00:00 AM
PT Coupling | H28532-100 | 2.44 | 2.458 | 0.22 | 0.229 | Cam and Groove | Stainless Steel | 1400320 | 20C SS | 54320216 | Sleeve | Stainless Steel | 2.481 |  | 250 | 12/15/2015 12:00:00 AM
PT Coupling | H28532-100 | 2.44 | 2.458 | 0.22 | 0.229 | Cam and Groove | Stainless Steel | 1400320L2 | 20C SS SLII | 54120216 | Ferrule | Stainless Steel | 2.481 |  | 250 | 12/15/2015 12:00:00 AM
PT Coupling | H28532-100 | 2.44 | 2.458 | 0.22 | 0.229 | Cam and Groove | Stainless Steel | 1400320L2 | 20C SS SLII | 54320216 | Sleeve | Stainless Steel | 2.481 |  | 250 | 12/15/2015 12:00:00 AM
PT Coupling | H28532-100 | 2.44 | 2.458 | 0.22 | 0.229 | Cam and Groove | Stainless Steel | 1400520 | 20E SS | 54120216 | Ferrule | Stainless Steel | 2.481 |  | 250 | 12/15/2015 12:00:00 AM
PT Coupling | H28532-100 | 2.44 | 2.458 | 0.22 | 0.229 | Cam and Groove | Stainless Steel | 1400520 | 20E SS | 54320216 | Sleeve | Stainless Steel | 2.481 |  | 250 | 12/15/2015 12:00:00 AM
PT Coupling | H28532-100 | 2.44 | 2.458 | 0.22 | 0.229 | Sanitary Crimp | Stainless Steel | 5772009 | 20TCC50 BODY W/BUMPER | 54120216P | Ferrule | Stainless Steel | 2.481 |  | 600 | 12/15/2015 12:00:00 AM
PT Coupling | H28532-100 | 2.44 | 2.458 | 0.22 | 0.229 | Sanitary Crimp | Stainless Steel | 5772010 | 20BSFC50 BODY W/BUMPER | 54120216P | Ferrule | Stainless Steel | 2.481 |  | 600 | 12/15/2015 12:00:00 AM
PT Coupling | H28532-100 | 2.44 | 2.458 | 0.22 | 0.229 | Sanitary Crimp | Stainless Steel | 5772011 | 20BSMC50 BODY W/BUMPER | 54120216P | Ferrule | Stainless Steel | 2.481 |  | 600 | 12/15/2015 12:00:00 AM
PT Coupling | H28532-100 | 2.44 | 2.458 | 0.22 | 0.229 | Sanitary Crimp | Stainless Steel | 5772012 | 20ILFC50 BODY W/BUMPER | 54120216P | Ferrule | Stainless Steel | 2.481 |  | 600 | 12/15/2015 12:00:00 AM
PT Coupling | H28532-100 | 2.44 | 2.458 | 0.22 | 0.229 | Sanitary Crimp | Stainless Steel | 5772013 | 20ILMC50 BODY W/BUMPER | 54120216P | Ferrule | Stainless Steel | 2.481 |  | 600 | 12/15/2015 12:00:00 AM
PT Coupling | H28532-100 | 2.44 | 2.458 | 0.22 | 0.229 | Sanitary Crimp | Stainless Steel | 5772015 | 20TEC50 BODY W/BUMPER | 54120216P | Ferrule | Stainless Steel | 2.481 |  | 600 | 12/15/2015 12:00:00 AM
PT Coupling | H28532-100 | 2.44 | 2.458 | 0.22 | 0.229 | Sanitary Crimp | Stainless Steel | 5782009 | 20TCC50X BODY | 54120216P | Ferrule | Stainless Steel | 2.481 |  | 600 | 12/15/2015 12:00:00 AM
PT Coupling | H28532-100 | 2.44 | 2.458 | 0.22 | 0.229 | Sanitary Crimp | Stainless Steel | 5782010 | 20BSFC50X BODY | 54120216P | Ferrule | Stainless Steel | 2.481 |  | 600 | 12/15/2015 12:00:00 AM
PT Coupling | H28532-100 | 2.44 | 2.458 | 0.22 | 0.229 | Sanitary Crimp | Stainless Steel | 5782011 | 20BSMC50X BODY | 54120216P | Ferrule | Stainless Steel | 2.481 |  | 600 | 12/15/2015 12:00:00 AM
PT Coupling | H28532-100 | 2.44 | 2.458 | 0.22 | 0.229 | Sanitary Crimp | Stainless Steel | 5782015 | 20TEC50X BODY | 54120216P | Ferrule | Stainless Steel | 2.481 |  | 600 | 12/15/2015 12:00:00 AM
Dixon | H28532-100 | 2.445 | 2.46 | 0.223 | 0.229 | Sanitary Crimp | Stainless Steel | CSSR200CS | King Crimp Tri-Clover Stem | CF200-5SS | Ferrule | Stainless Steel | 2.48 |  | 250 | 12/14/2015 12:00:00 AM
Dixon | H28532-100 | 2.461 | 2.476 | 0.23 | 0.237 | Sanitary Crimp | Stainless Steel | CSSR200CS | King Crimp Tri-Clover Stem | CF200-5SS | Ferrule | Stainless Steel | 2.492 |  | 250 | 12/14/2015 12:00:00 AM
PT Coupling | H28532-100 | 2.46 | 2.478 | 0.23 | 0.239 | Cam and Groove | Poly Food Grade | 2770320 | 20C POLY FOOD GRADE | 54120218 | Ferrule | Stainless Steel | 2.4966 |  | 100 | 12/15/2015 12:00:00 AM
PT Coupling | H28532-100 | 2.46 | 2.478 | 0.23 | 0.239 | Cam and Groove | Poly Food Grade | 2770320 | 20C POLY FOOD GRADE | 54320218 | Sleeve | Stainless Steel | 2.4966 |  | 100 | 12/15/2015 12:00:00 AM
PT Coupling | H28532-100 | 2.46 | 2.478 | 0.23 | 0.239 | Cam and Groove | Poly Food Grade | 2770520 | 20E POLY FOOD GRADE | 54120218 | Ferrule | Stainless Steel | 2.4966 |  | 100 | 12/15/2015 12:00:00 AM
PT Coupling | H28532-100 | 2.46 | 2.478 | 0.23 | 0.239 | Cam and Groove | Poly Food Grade | 2770520 | 20E POLY FOOD GRADE | 54320218 | Sleeve | Stainless Steel | 2.4966 |  | 100 | 12/15/2015 12:00:00 AM
PT Coupling | H28532-100 | 2.46 | 2.478 | 0.23 | 0.239 | Cam and Groove | Stainless Steel | 1400320 | 20C SS | 54120218 | Ferrule | Stainless Steel | 2.4966 |  | 250 | 12/15/2015 12:00:00 AM
PT Coupling | H28532-100 | 2.46 | 2.478 | 0.23 | 0.239 | Cam and Groove | Stainless Steel | 1400320 | 20C SS | 54320218 | Sleeve | Stainless Steel | 2.4966 |  | 250 | 12/15/2015 12:00:00 AM
PT Coupling | H28532-100 | 2.46 | 2.478 | 0.23 | 0.239 | Cam and Groove | Stainless Steel | 1400320L2 | 20C SS SLII | 54120218 | Ferrule | Stainless Steel | 2.4966 |  | 250 | 12/15/2015 12:00:00 AM
PT Coupling | H28532-100 | 2.46 | 2.478 | 0.23 | 0.239 | Cam and Groove | Stainless Steel | 1400320L2 | 20C SS SLII | 54320218 | Sleeve | Stainless Steel | 2.4966 |  | 250 | 12/15/2015 12:00:00 AM
PT Coupling | H28532-100 | 2.46 | 2.478 | 0.23 | 0.239 | Cam and Groove | Stainless Steel | 1400520 | 20E SS | 54120218 | Ferrule | Stainless Steel | 2.4966 |  | 250 | 12/15/2015 12:00:00 AM
PT Coupling | H28532-100 | 2.46 | 2.478 | 0.23 | 0.239 | Cam and Groove | Stainless Steel | 1400520 | 20E SS | 54320218 | Sleeve | Stainless Steel | 2.4966 |  | 250 | 12/15/2015 12:00:00 AM
PT Coupling | H28532-100 | 2.46 | 2.478 | 0.23 | 0.239 | Sanitary Crimp | Stainless Steel | 5772009 | 20TCC50 BODY W/BUMPER | 54120218P | Ferrule | Stainless Steel | 2.4966 |  | 600 | 12/15/2015 12:00:00 AM
PT Coupling | H28532-100 | 2.46 | 2.478 | 0.23 | 0.239 | Sanitary Crimp | Stainless Steel | 5772010 | 20BSFC50 BODY W/BUMPER | 54120218P | Ferrule | Stainless Steel | 2.4966 |  | 600 | 12/15/2015 12:00:00 AM
PT Coupling | H28532-100 | 2.46 | 2.478 | 0.23 | 0.239 | Sanitary Crimp | Stainless Steel | 5772011 | 20BSMC50 BODY W/BUMPER | 54120218P | Ferrule | Stainless Steel | 2.4966 |  | 600 | 12/15/2015 12:00:00 AM
PT Coupling | H28532-100 | 2.46 | 2.478 | 0.23 | 0.239 | Sanitary Crimp | Stainless Steel | 5772012 | 20ILFC50 BODY W/BUMPER | 54120218P | Ferrule | Stainless Steel | 2.4966 |  | 600 | 12/15/2015 12:00:00 AM
PT Coupling | H28532-100 | 2.46 | 2.478 | 0.23 | 0.239 | Sanitary Crimp | Stainless Steel | 5772013 | 20ILMC50 BODY W/BUMPER | 54120218P | Ferrule | Stainless Steel | 2.4966 |  | 600 | 12/15/2015 12:00:00 AM
PT Coupling | H28532-100 | 2.46 | 2.478 | 0.23 | 0.239 | Sanitary Crimp | Stainless Steel | 5772015 | 20TEC50 BODY W/BUMPER | 54120218P | Ferrule | Stainless Steel | 2.4966 |  | 600 | 12/15/2015 12:00:00 AM
PT Coupling | H28532-100 | 2.46 | 2.478 | 0.23 | 0.239 | Sanitary Crimp | Stainless Steel | 5782009 | 20TCC50X BODY | 54120218P | Ferrule | Stainless Steel | 2.4966 |  | 600 | 12/15/2015 12:00:00 AM
PT Coupling | H28532-100 | 2.46 | 2.478 | 0.23 | 0.239 | Sanitary Crimp | Stainless Steel | 5782010 | 20BSFC50X BODY | 54120218P | Ferrule | Stainless Steel | 2.4966 |  | 600 | 12/15/2015 12:00:00 AM
PT Coupling | H28532-100 | 2.46 | 2.478 | 0.23 | 0.239 | Sanitary Crimp | Stainless Steel | 5782011 | 20BSMC50X BODY | 54120218P | Ferrule | Stainless Steel | 2.4966 |  | 600 | 12/15/2015 12:00:00 AM
PT Coupling | H28532-100 | 2.46 | 2.478 | 0.23 | 0.239 | Sanitary Crimp | Stainless Steel | 5782015 | 20TEC50X BODY | 54120218P | Ferrule | Stainless Steel | 2.4966 |  | 600 | 12/15/2015 12:00:00 AM
Dixon | H28532-100 | 2.477 | 2.491 | 0.238 | 0.245 | Sanitary Crimp | Stainless Steel | CSSR200CS | King Crimp Tri-Clover Stem | CF200-5SS | Ferrule | Stainless Steel | 2.505 |  | 250 | 12/14/2015 12:00:00 AM
PT Coupling | H28532-100 | 2.48 | 2.498 | 0.24 | 0.249 | Cam and Groove | Poly Food Grade | 2770320 | 20C POLY FOOD GRADE | 54120218 | Ferrule | Stainless Steel | 2.5122 |  | 100 | 12/15/2015 12:00:00 AM
PT Coupling | H28532-100 | 2.48 | 2.498 | 0.24 | 0.249 | Cam and Groove | Poly Food Grade | 2770320 | 20C POLY FOOD GRADE | 54320218 | Sleeve | Stainless Steel | 2.5122 |  | 100 | 12/15/2015 12:00:00 AM
PT Coupling | H28532-100 | 2.48 | 2.498 | 0.24 | 0.249 | Cam and Groove | Poly Food Grade | 2770520 | 20E POLY FOOD GRADE | 54120218 | Ferrule | Stainless Steel | 2.5122 |  | 100 | 12/15/2015 12:00:00 AM
PT Coupling | H28532-100 | 2.48 | 2.498 | 0.24 | 0.249 | Cam and Groove | Poly Food Grade | 2770520 | 20E POLY FOOD GRADE | 54320218 | Sleeve | Stainless Steel | 2.5122 |  | 100 | 12/15/2015 12:00:00 AM
PT Coupling | H28532-100 | 2.48 | 2.498 | 0.24 | 0.249 | Cam and Groove | Stainless Steel | 1400320 | 20C SS | 54120218 | Ferrule | Stainless Steel | 2.5122 |  | 250 | 12/15/2015 12:00:00 AM
PT Coupling | H28532-100 | 2.48 | 2.498 | 0.24 | 0.249 | Cam and Groove | Stainless Steel | 1400320 | 20C SS | 54320218 | Sleeve | Stainless Steel | 2.5122 |  | 250 | 12/15/2015 12:00:00 AM
PT Coupling | H28532-100 | 2.48 | 2.498 | 0.24 | 0.249 | Cam and Groove | Stainless Steel | 1400320L2 | 20C SS SLII | 54120218 | Ferrule | Stainless Steel | 2.5122 |  | 250 | 12/15/2015 12:00:00 AM
PT Coupling | H28532-100 | 2.48 | 2.498 | 0.24 | 0.249 | Cam and Groove | Stainless Steel | 1400320L2 | 20C SS SLII | 54320218 | Sleeve | Stainless Steel | 2.5122 |  | 250 | 12/15/2015 12:00:00 AM
PT Coupling | H28532-100 | 2.48 | 2.498 | 0.24 | 0.249 | Cam and Groove | Stainless Steel | 1400520 | 20E SS | 54120218 | Ferrule | Stainless Steel | 2.5122 |  | 250 | 12/15/2015 12:00:00 AM
PT Coupling | H28532-100 | 2.48 | 2.498 | 0.24 | 0.249 | Cam and Groove | Stainless Steel | 1400520 | 20E SS | 54320218 | Sleeve | Stainless Steel | 2.5122 |  | 250 | 12/15/2015 12:00:00 AM
PT Coupling | H28532-100 | 2.48 | 2.498 | 0.24 | 0.249 | Sanitary Crimp | Stainless Steel | 5772009 | 20TCC50 BODY W/BUMPER | 54120218P | Ferrule | Stainless Steel | 2.5122 |  | 600 | 12/15/2015 12:00:00 AM
PT Coupling | H28532-100 | 2.48 | 2.498 | 0.24 | 0.249 | Sanitary Crimp | Stainless Steel | 5772010 | 20BSFC50 BODY W/BUMPER | 54120218P | Ferrule | Stainless Steel | 2.5122 |  | 600 | 12/15/2015 12:00:00 AM
PT Coupling | H28532-100 | 2.48 | 2.498 | 0.24 | 0.249 | Sanitary Crimp | Stainless Steel | 5772011 | 20BSMC50 BODY W/BUMPER | 54120218P | Ferrule | Stainless Steel | 2.5122 |  | 600 | 12/15/2015 12:00:00 AM
PT Coupling | H28532-100 | 2.48 | 2.498 | 0.24 | 0.249 | Sanitary Crimp | Stainless Steel | 5772012 | 20ILFC50 BODY W/BUMPER | 54120218P | Ferrule | Stainless Steel | 2.5122 |  | 600 | 12/15/2015 12:00:00 AM
PT Coupling | H28532-100 | 2.48 | 2.498 | 0.24 | 0.249 | Sanitary Crimp | Stainless Steel | 5772013 | 20ILMC50 BODY W/BUMPER | 54120218P | Ferrule | Stainless Steel | 2.5122 |  | 600 | 12/15/2015 12:00:00 AM
PT Coupling | H28532-100 | 2.48 | 2.498 | 0.24 | 0.249 | Sanitary Crimp | Stainless Steel | 5772015 | 20TEC50 BODY W/BUMPER | 54120218P | Ferrule | Stainless Steel | 2.5122 |  | 600 | 12/15/2015 12:00:00 AM
PT Coupling | H28532-100 | 2.48 | 2.498 | 0.24 | 0.249 | Sanitary Crimp | Stainless Steel | 5782009 | 20TCC50X BODY | 54120218P | Ferrule | Stainless Steel | 2.5122 |  | 600 | 12/15/2015 12:00:00 AM
PT Coupling | H28532-100 | 2.48 | 2.498 | 0.24 | 0.249 | Sanitary Crimp | Stainless Steel | 5782010 | 20BSFC50X BODY | 54120218P | Ferrule | Stainless Steel | 2.5122 |  | 600 | 12/15/2015 12:00:00 AM
PT Coupling | H28532-100 | 2.48 | 2.498 | 0.24 | 0.249 | Sanitary Crimp | Stainless Steel | 5782011 | 20BSMC50X BODY | 54120218P | Ferrule | Stainless Steel | 2.5122 |  | 600 | 12/15/2015 12:00:00 AM
PT Coupling | H28532-100 | 2.48 | 2.498 | 0.24 | 0.249 | Sanitary Crimp | Stainless Steel | 5782015 | 20TEC50X BODY | 54120218P | Ferrule | Stainless Steel | 2.5122 |  | 600 | 12/15/2015 12:00:00 AM
Dixon | H28532-100 | 2.492 | 2.507 | 0.246 | 0.253 | Sanitary Crimp | Stainless Steel | CSSR200CS | King Crimp Tri-Clover Stem | CF200-5SS | Ferrule | Stainless Steel | 2.517 |  | 250 | 12/14/2015 12:00:00 AM
PT Coupling | H28532-100 | 2.5 | 2.518 | 0.25 | 0.259 | Cam and Groove | Poly Food Grade | 2770320 | 20C POLY FOOD GRADE | 54120218 | Ferrule | Stainless Steel | 2.5278 |  | 100 | 12/15/2015 12:00:00 AM
PT Coupling | H28532-100 | 2.5 | 2.518 | 0.25 | 0.259 | Cam and Groove | Poly Food Grade | 2770320 | 20C POLY FOOD GRADE | 54320218 | Sleeve | Stainless Steel | 2.5278 |  | 100 | 12/15/2015 12:00:00 AM
PT Coupling | H28532-100 | 2.5 | 2.518 | 0.25 | 0.259 | Cam and Groove | Poly Food Grade | 2770520 | 20E POLY FOOD GRADE | 54120218 | Ferrule | Stainless Steel | 2.5278 |  | 100 | 12/15/2015 12:00:00 AM
PT Coupling | H28532-100 | 2.5 | 2.518 | 0.25 | 0.259 | Cam and Groove | Poly Food Grade | 2770520 | 20E POLY FOOD GRADE | 54320218 | Sleeve | Stainless Steel | 2.5278 |  | 100 | 12/15/2015 12:00:00 AM
PT Coupling | H28532-100 | 2.5 | 2.518 | 0.25 | 0.259 | Cam and Groove | Stainless Steel | 1400320 | 20C SS | 54120218 | Ferrule | Stainless Steel | 2.5278 |  | 250 | 12/15/2015 12:00:00 AM
PT Coupling | H28532-100 | 2.5 | 2.518 | 0.25 | 0.259 | Cam and Groove | Stainless Steel | 1400320 | 20C SS | 54320218 | Sleeve | Stainless Steel | 2.5278 |  | 250 | 12/15/2015 12:00:00 AM
PT Coupling | H28532-100 | 2.5 | 2.518 | 0.25 | 0.259 | Cam and Groove | Stainless Steel | 1400320L2 | 20C SS SLII | 54120218 | Ferrule | Stainless Steel | 2.5278 |  | 250 | 12/15/2015 12:00:00 AM
PT Coupling | H28532-100 | 2.5 | 2.518 | 0.25 | 0.259 | Cam and Groove | Stainless Steel | 1400320L2 | 20C SS SLII | 54320218 | Sleeve | Stainless Steel | 2.5278 |  | 250 | 12/15/2015 12:00:00 AM
PT Coupling | H28532-100 | 2.5 | 2.518 | 0.25 | 0.259 | Cam and Groove | Stainless Steel | 1400520 | 20E SS | 54120218 | Ferrule | Stainless Steel | 2.5278 |  | 250 | 12/15/2015 12:00:00 AM
PT Coupling | H28532-100 | 2.5 | 2.518 | 0.25 | 0.259 | Cam and Groove | Stainless Steel | 1400520 | 20E SS | 54320218 | Sleeve | Stainless Steel | 2.5278 |  | 250 | 12/15/2015 12:00:00 AM
PT Coupling | H28532-100 | 2.5 | 2.518 | 0.25 | 0.259 | Sanitary Crimp | Stainless Steel | 5772009 | 20TCC50 BODY W/BUMPER | 54120218P | Ferrule | Stainless Steel | 2.5278 |  | 600 | 12/15/2015 12:00:00 AM
PT Coupling | H28532-100 | 2.5 | 2.518 | 0.25 | 0.259 | Sanitary Crimp | Stainless Steel | 5772010 | 20BSFC50 BODY W/BUMPER | 54120218P | Ferrule | Stainless Steel | 2.5278 |  | 600 | 12/15/2015 12:00:00 AM
PT Coupling | H28532-100 | 2.5 | 2.518 | 0.25 | 0.259 | Sanitary Crimp | Stainless Steel | 5772011 | 20BSMC50 BODY W/BUMPER | 54120218P | Ferrule | Stainless Steel | 2.5278 |  | 600 | 12/15/2015 12:00:00 AM
PT Coupling | H28532-100 | 2.5 | 2.518 | 0.25 | 0.259 | Sanitary Crimp | Stainless Steel | 5772012 | 20ILFC50 BODY W/BUMPER | 54120218P | Ferrule | Stainless Steel | 2.5278 |  | 600 | 12/15/2015 12:00:00 AM
PT Coupling | H28532-100 | 2.5 | 2.518 | 0.25 | 0.259 | Sanitary Crimp | Stainless Steel | 5772013 | 20ILMC50 BODY W/BUMPER | 54120218P | Ferrule | Stainless Steel | 2.5278 |  | 600 | 12/15/2015 12:00:00 AM
PT Coupling | H28532-100 | 2.5 | 2.518 | 0.25 | 0.259 | Sanitary Crimp | Stainless Steel | 5772015 | 20TEC50 BODY W/BUMPER | 54120218P | Ferrule | Stainless Steel | 2.5278 |  | 600 | 12/15/2015 12:00:00 AM
PT Coupling | H28532-100 | 2.5 | 2.518 | 0.25 | 0.259 | Sanitary Crimp | Stainless Steel | 5782009 | 20TCC50X BODY | 54120218P | Ferrule | Stainless Steel | 2.5278 |  | 600 | 12/15/2015 12:00:00 AM
PT Coupling | H28532-100 | 2.5 | 2.518 | 0.25 | 0.259 | Sanitary Crimp | Stainless Steel | 5782010 | 20BSFC50X BODY | 54120218P | Ferrule | Stainless Steel | 2.5278 |  | 600 | 12/15/2015 12:00:00 AM
PT Coupling | H28532-100 | 2.5 | 2.518 | 0.25 | 0.259 | Sanitary Crimp | Stainless Steel | 5782011 | 20BSMC50X BODY | 54120218P | Ferrule | Stainless Steel | 2.5278 |  | 600 | 12/15/2015 12:00:00 AM
PT Coupling | H28532-100 | 2.5 | 2.518 | 0.25 | 0.259 | Sanitary Crimp | Stainless Steel | 5782015 | 20TEC50X BODY | 54120218P | Ferrule | Stainless Steel | 2.5278 |  | 600 | 12/15/2015 12:00:00 AM
Dixon | H28532-100 | 2.508 | 2.522 | 0.254 | 0.261 | Sanitary Crimp | Stainless Steel | CSSR200CS | King Crimp Tri-Clover Stem | CF200-6SS | Ferrule | Stainless Steel | 2.529 |  | 250 | 12/14/2015 12:00:00 AM
PT Coupling | H28532-100 | 2.52 | 2.538 | 0.26 | 0.269 | Cam and Groove | Poly Food Grade | 2770320 | 20C POLY FOOD GRADE | 54120220 | Ferrule | Stainless Steel | 2.5434 |  | 100 | 12/15/2015 12:00:00 AM
PT Coupling | H28532-100 | 2.52 | 2.538 | 0.26 | 0.269 | Cam and Groove | Poly Food Grade | 2770320 | 20C POLY FOOD GRADE | 54320220 | Sleeve | Stainless Steel | 2.5434 |  | 100 | 12/15/2015 12:00:00 AM
PT Coupling | H28532-100 | 2.52 | 2.538 | 0.26 | 0.269 | Cam and Groove | Poly Food Grade | 2770520 | 20E POLY FOOD GRADE | 54120220 | Ferrule | Stainless Steel | 2.5434 |  | 100 | 12/15/2015 12:00:00 AM
PT Coupling | H28532-100 | 2.52 | 2.538 | 0.26 | 0.269 | Cam and Groove | Poly Food Grade | 2770520 | 20E POLY FOOD GRADE | 54320220 | Sleeve | Stainless Steel | 2.5434 |  | 100 | 12/15/2015 12:00:00 AM
PT Coupling | H28532-100 | 2.52 | 2.538 | 0.26 | 0.269 | Cam and Groove | Stainless Steel | 1400320 | 20C SS | 54120220 | Ferrule | Stainless Steel | 2.5434 |  | 250 | 12/15/2015 12:00:00 AM
PT Coupling | H28532-100 | 2.52 | 2.538 | 0.26 | 0.269 | Cam and Groove | Stainless Steel | 1400320 | 20C SS | 54320220 | Sleeve | Stainless Steel | 2.5434 |  | 250 | 12/15/2015 12:00:00 AM
PT Coupling | H28532-100 | 2.52 | 2.538 | 0.26 | 0.269 | Cam and Groove | Stainless Steel | 1400320L2 | 20C SS SLII | 54120220 | Ferrule | Stainless Steel | 2.5434 |  | 250 | 12/15/2015 12:00:00 AM
PT Coupling | H28532-100 | 2.52 | 2.538 | 0.26 | 0.269 | Cam and Groove | Stainless Steel | 1400320L2 | 20C SS SLII | 54320220 | Sleeve | Stainless Steel | 2.5434 |  | 250 | 12/15/2015 12:00:00 AM
PT Coupling | H28532-100 | 2.52 | 2.538 | 0.26 | 0.269 | Cam and Groove | Stainless Steel | 1400520 | 20E SS | 54120220 | Ferrule | Stainless Steel | 2.5434 |  | 250 | 12/15/2015 12:00:00 AM
PT Coupling | H28532-100 | 2.52 | 2.538 | 0.26 | 0.269 | Cam and Groove | Stainless Steel | 1400520 | 20E SS | 54320220 | Sleeve | Stainless Steel | 2.5434 |  | 250 | 12/15/2015 12:00:00 AM
PT Coupling | H28532-100 | 2.52 | 2.538 | 0.26 | 0.269 | Sanitary Crimp | Stainless Steel | 5772009 | 20TCC50 BODY W/BUMPER | 54120220P | Ferrule | Stainless Steel | 2.5434 |  | 600 | 12/15/2015 12:00:00 AM
PT Coupling | H28532-100 | 2.52 | 2.538 | 0.26 | 0.269 | Sanitary Crimp | Stainless Steel | 5772010 | 20BSFC50 BODY W/BUMPER | 54120220P | Ferrule | Stainless Steel | 2.5434 |  | 600 | 12/15/2015 12:00:00 AM
PT Coupling | H28532-100 | 2.52 | 2.538 | 0.26 | 0.269 | Sanitary Crimp | Stainless Steel | 5772011 | 20BSMC50 BODY W/BUMPER | 54120220P | Ferrule | Stainless Steel | 2.5434 |  | 600 | 12/15/2015 12:00:00 AM
PT Coupling | H28532-100 | 2.52 | 2.538 | 0.26 | 0.269 | Sanitary Crimp | Stainless Steel | 5772012 | 20ILFC50 BODY W/BUMPER | 54120220P | Ferrule | Stainless Steel | 2.5434 |  | 600 | 12/15/2015 12:00:00 AM
PT Coupling | H28532-100 | 2.52 | 2.538 | 0.26 | 0.269 | Sanitary Crimp | Stainless Steel | 5772013 | 20ILMC50 BODY W/BUMPER | 54120220P | Ferrule | Stainless Steel | 2.5434 |  | 600 | 12/15/2015 12:00:00 AM
PT Coupling | H28532-100 | 2.52 | 2.538 | 0.26 | 0.269 | Sanitary Crimp | Stainless Steel | 5772015 | 20TEC50 BODY W/BUMPER | 54120220P | Ferrule | Stainless Steel | 2.5434 |  | 600 | 12/15/2015 12:00:00 AM
PT Coupling | H28532-100 | 2.52 | 2.538 | 0.26 | 0.269 | Sanitary Crimp | Stainless Steel | 5782009 | 20TCC50X BODY | 54120220P | Ferrule | Stainless Steel | 2.5434 |  | 600 | 12/15/2015 12:00:00 AM
PT Coupling | H28532-100 | 2.52 | 2.538 | 0.26 | 0.269 | Sanitary Crimp | Stainless Steel | 5782010 | 20BSFC50X BODY | 54120220P | Ferrule | Stainless Steel | 2.5434 |  | 600 | 12/15/2015 12:00:00 AM
PT Coupling | H28532-100 | 2.52 | 2.538 | 0.26 | 0.269 | Sanitary Crimp | Stainless Steel | 5782011 | 20BSMC50X BODY | 54120220P | Ferrule | Stainless Steel | 2.5434 |  | 600 | 12/15/2015 12:00:00 AM
PT Coupling | H28532-100 | 2.52 | 2.538 | 0.26 | 0.269 | Sanitary Crimp | Stainless Steel | 5782015 | 20TEC50X BODY | 54120220P | Ferrule | Stainless Steel | 2.5434 |  | 600 | 12/15/2015 12:00:00 AM
Dixon | H28532-100 | 2.523 | 2.538 | 0.262 | 0.269 | Sanitary Crimp | Stainless Steel | CSSR200CS | King Crimp Tri-Clover Stem | CF200-6SS | Ferrule | Stainless Steel | 2.542 |  | 250 | 12/14/2015 12:00:00 AM
Dixon | H28532-100 | 2.539 | 2.554 | 0.27 | 0.276 | Sanitary Crimp | Stainless Steel | CSSR200CS | King Crimp Tri-Clover Stem | CF200-6SS | Ferrule | Stainless Steel | 2.554 |  | 250 | 12/14/2015 12:00:00 AM
PT Coupling | H28532-100 | 2.54 | 2.558 | 0.27 | 0.279 | Cam and Groove | Poly Food Grade | 2770320 | 20C POLY FOOD GRADE | 54120220 | Ferrule | Stainless Steel | 2.559 |  | 100 | 12/15/2015 12:00:00 AM
PT Coupling | H28532-100 | 2.54 | 2.558 | 0.27 | 0.279 | Cam and Groove | Poly Food Grade | 2770320 | 20C POLY FOOD GRADE | 54320220 | Sleeve | Stainless Steel | 2.559 |  | 100 | 12/15/2015 12:00:00 AM
PT Coupling | H28532-100 | 2.54 | 2.558 | 0.27 | 0.279 | Cam and Groove | Poly Food Grade | 2770520 | 20E POLY FOOD GRADE | 54120220 | Ferrule | Stainless Steel | 2.559 |  | 100 | 12/15/2015 12:00:00 AM
PT Coupling | H28532-100 | 2.54 | 2.558 | 0.27 | 0.279 | Cam and Groove | Poly Food Grade | 2770520 | 20E POLY FOOD GRADE | 54320220 | Sleeve | Stainless Steel | 2.559 |  | 100 | 12/15/2015 12:00:00 AM
PT Coupling | H28532-100 | 2.54 | 2.558 | 0.27 | 0.279 | Cam and Groove | Stainless Steel | 1400320 | 20C SS | 54120220 | Ferrule | Stainless Steel | 2.559 |  | 250 | 12/15/2015 12:00:00 AM
PT Coupling | H28532-100 | 2.54 | 2.558 | 0.27 | 0.279 | Cam and Groove | Stainless Steel | 1400320 | 20C SS | 54320220 | Sleeve | Stainless Steel | 2.559 |  | 250 | 12/15/2015 12:00:00 AM
PT Coupling | H28532-100 | 2.54 | 2.558 | 0.27 | 0.279 | Cam and Groove | Stainless Steel | 1400320L2 | 20C SS SLII | 54120220 | Ferrule | Stainless Steel | 2.559 |  | 250 | 12/15/2015 12:00:00 AM
PT Coupling | H28532-100 | 2.54 | 2.558 | 0.27 | 0.279 | Cam and Groove | Stainless Steel | 1400320L2 | 20C SS SLII | 54320220 | Sleeve | Stainless Steel | 2.559 |  | 250 | 12/15/2015 12:00:00 AM
PT Coupling | H28532-100 | 2.54 | 2.558 | 0.27 | 0.279 | Cam and Groove | Stainless Steel | 1400520 | 20E SS | 54120220 | Ferrule | Stainless Steel | 2.559 |  | 250 | 12/15/2015 12:00:00 AM
PT Coupling | H28532-100 | 2.54 | 2.558 | 0.27 | 0.279 | Cam and Groove | Stainless Steel | 1400520 | 20E SS | 54320220 | Sleeve | Stainless Steel | 2.559 |  | 250 | 12/15/2015 12:00:00 AM
PT Coupling | H28532-100 | 2.54 | 2.558 | 0.27 | 0.279 | Sanitary Crimp | Stainless Steel | 5772009 | 20TCC50 BODY W/BUMPER | 54120220P | Ferrule | Stainless Steel | 2.559 |  | 600 | 12/15/2015 12:00:00 AM
PT Coupling | H28532-100 | 2.54 | 2.558 | 0.27 | 0.279 | Sanitary Crimp | Stainless Steel | 5772010 | 20BSFC50 BODY W/BUMPER | 54120220P | Ferrule | Stainless Steel | 2.559 |  | 600 | 12/15/2015 12:00:00 AM
PT Coupling | H28532-100 | 2.54 | 2.558 | 0.27 | 0.279 | Sanitary Crimp | Stainless Steel | 5772011 | 20BSMC50 BODY W/BUMPER | 54120220P | Ferrule | Stainless Steel | 2.559 |  | 600 | 12/15/2015 12:00:00 AM
PT Coupling | H28532-100 | 2.54 | 2.558 | 0.27 | 0.279 | Sanitary Crimp | Stainless Steel | 5772012 | 20ILFC50 BODY W/BUMPER | 54120220P | Ferrule | Stainless Steel | 2.559 |  | 600 | 12/15/2015 12:00:00 AM
PT Coupling | H28532-100 | 2.54 | 2.558 | 0.27 | 0.279 | Sanitary Crimp | Stainless Steel | 5772013 | 20ILMC50 BODY W/BUMPER | 54120220P | Ferrule | Stainless Steel | 2.559 |  | 600 | 12/15/2015 12:00:00 AM
PT Coupling | H28532-100 | 2.54 | 2.558 | 0.27 | 0.279 | Sanitary Crimp | Stainless Steel | 5772015 | 20TEC50 BODY W/BUMPER | 54120220P | Ferrule | Stainless Steel | 2.559 |  | 600 | 12/15/2015 12:00:00 AM
PT Coupling | H28532-100 | 2.54 | 2.558 | 0.27 | 0.279 | Sanitary Crimp | Stainless Steel | 5782009 | 20TCC50X BODY | 54120220P | Ferrule | Stainless Steel | 2.559 |  | 600 | 12/15/2015 12:00:00 AM
PT Coupling | H28532-100 | 2.54 | 2.558 | 0.27 | 0.279 | Sanitary Crimp | Stainless Steel | 5782010 | 20BSFC50X BODY | 54120220P | Ferrule | Stainless Steel | 2.559 |  | 600 | 12/15/2015 12:00:00 AM
PT Coupling | H28532-100 | 2.54 | 2.558 | 0.27 | 0.279 | Sanitary Crimp | Stainless Steel | 5782011 | 20BSMC50X BODY | 54120220P | Ferrule | Stainless Steel | 2.559 |  | 600 | 12/15/2015 12:00:00 AM
PT Coupling | H28532-100 | 2.54 | 2.558 | 0.27 | 0.279 | Sanitary Crimp | Stainless Steel | 5782015 | 20TEC50X BODY | 54120220P | Ferrule | Stainless Steel | 2.559 |  | 600 | 12/15/2015 12:00:00 AM
Dixon | H28532-100 | 2.555 | 2.569 | 0.277 | 0.285 | Sanitary Crimp | Stainless Steel | CSSR200CS | King Crimp Tri-Clover Stem | CF200-6SS | Ferrule | Stainless Steel | 2.566 |  | 250 | 12/14/2015 12:00:00 AM
PT Coupling | H28532-100 | 2.56 | 2.578 | 0.28 | 0.289 | Cam and Groove | Poly Food Grade | 2770320 | 20C POLY FOOD GRADE | 54120220 | Ferrule | Stainless Steel | 2.5746 |  | 100 | 12/15/2015 12:00:00 AM
PT Coupling | H28532-100 | 2.56 | 2.578 | 0.28 | 0.289 | Cam and Groove | Poly Food Grade | 2770320 | 20C POLY FOOD GRADE | 54320220 | Sleeve | Stainless Steel | 2.5746 |  | 100 | 12/15/2015 12:00:00 AM
PT Coupling | H28532-100 | 2.56 | 2.578 | 0.28 | 0.289 | Cam and Groove | Poly Food Grade | 2770520 | 20E POLY FOOD GRADE | 54120220 | Ferrule | Stainless Steel | 2.5746 |  | 100 | 12/15/2015 12:00:00 AM
PT Coupling | H28532-100 | 2.56 | 2.578 | 0.28 | 0.289 | Cam and Groove | Poly Food Grade | 2770520 | 20E POLY FOOD GRADE | 54320220 | Sleeve | Stainless Steel | 2.5746 |  | 100 | 12/15/2015 12:00:00 AM
PT Coupling | H28532-100 | 2.56 | 2.578 | 0.28 | 0.289 | Cam and Groove | Stainless Steel | 1400320 | 20C SS | 54120220 | Ferrule | Stainless Steel | 2.5746 |  | 250 | 12/15/2015 12:00:00 AM
PT Coupling | H28532-100 | 2.56 | 2.578 | 0.28 | 0.289 | Cam and Groove | Stainless Steel | 1400320 | 20C SS | 54320220 | Sleeve | Stainless Steel | 2.5746 |  | 250 | 12/15/2015 12:00:00 AM
PT Coupling | H28532-100 | 2.56 | 2.578 | 0.28 | 0.289 | Cam and Groove | Stainless Steel | 1400320L2 | 20C SS SLII | 54120220 | Ferrule | Stainless Steel | 2.5746 |  | 250 | 12/15/2015 12:00:00 AM
PT Coupling | H28532-100 | 2.56 | 2.578 | 0.28 | 0.289 | Cam and Groove | Stainless Steel | 1400320L2 | 20C SS SLII | 54320220 | Sleeve | Stainless Steel | 2.5746 |  | 250 | 12/15/2015 12:00:00 AM
PT Coupling | H28532-100 | 2.56 | 2.578 | 0.28 | 0.289 | Cam and Groove | Stainless Steel | 1400520 | 20E SS | 54120220 | Ferrule | Stainless Steel | 2.5746 |  | 250 | 12/15/2015 12:00:00 AM
PT Coupling | H28532-100 | 2.56 | 2.578 | 0.28 | 0.289 | Cam and Groove | Stainless Steel | 1400520 | 20E SS | 54320220 | Sleeve | Stainless Steel | 2.5746 |  | 250 | 12/15/2015 12:00:00 AM
PT Coupling | H28532-100 | 2.56 | 2.578 | 0.28 | 0.289 | Sanitary Crimp | Stainless Steel | 5772009 | 20TCC50 BODY W/BUMPER | 54120220P | Ferrule | Stainless Steel | 2.5746 |  | 600 | 12/15/2015 12:00:00 AM
PT Coupling | H28532-100 | 2.56 | 2.578 | 0.28 | 0.289 | Sanitary Crimp | Stainless Steel | 5772010 | 20BSFC50 BODY W/BUMPER | 54120220P | Ferrule | Stainless Steel | 2.5746 |  | 600 | 12/15/2015 12:00:00 AM
PT Coupling | H28532-100 | 2.56 | 2.578 | 0.28 | 0.289 | Sanitary Crimp | Stainless Steel | 5772011 | 20BSMC50 BODY W/BUMPER | 54120220P | Ferrule | Stainless Steel | 2.5746 |  | 600 | 12/15/2015 12:00:00 AM
PT Coupling | H28532-100 | 2.56 | 2.578 | 0.28 | 0.289 | Sanitary Crimp | Stainless Steel | 5772012 | 20ILFC50 BODY W/BUMPER | 54120220P | Ferrule | Stainless Steel | 2.5746 |  | 600 | 12/15/2015 12:00:00 AM
PT Coupling | H28532-100 | 2.56 | 2.578 | 0.28 | 0.289 | Sanitary Crimp | Stainless Steel | 5772013 | 20ILMC50 BODY W/BUMPER | 54120220P | Ferrule | Stainless Steel | 2.5746 |  | 600 | 12/15/2015 12:00:00 AM
PT Coupling | H28532-100 | 2.56 | 2.578 | 0.28 | 0.289 | Sanitary Crimp | Stainless Steel | 5772015 | 20TEC50 BODY W/BUMPER | 54120220P | Ferrule | Stainless Steel | 2.5746 |  | 600 | 12/15/2015 12:00:00 AM
PT Coupling | H28532-100 | 2.56 | 2.578 | 0.28 | 0.289 | Sanitary Crimp | Stainless Steel | 5782009 | 20TCC50X BODY | 54120220P | Ferrule | Stainless Steel | 2.5746 |  | 600 | 12/15/2015 12:00:00 AM
PT Coupling | H28532-100 | 2.56 | 2.578 | 0.28 | 0.289 | Sanitary Crimp | Stainless Steel | 5782010 | 20BSFC50X BODY | 54120220P | Ferrule | Stainless Steel | 2.5746 |  | 600 | 12/15/2015 12:00:00 AM
PT Coupling | H28532-100 | 2.56 | 2.578 | 0.28 | 0.289 | Sanitary Crimp | Stainless Steel | 5782011 | 20BSMC50X BODY | 54120220P | Ferrule | Stainless Steel | 2.5746 |  | 600 | 12/15/2015 12:00:00 AM
PT Coupling | H28532-100 | 2.56 | 2.578 | 0.28 | 0.289 | Sanitary Crimp | Stainless Steel | 5782015 | 20TEC50X BODY | 54120220P | Ferrule | Stainless Steel | 2.5746 |  | 600 | 12/15/2015 12:00:00 AM