## Supplier Crimp Specs
Supplier Name | Hose Part Number | Min Hose OD (inch) | Max Hose OD (inch) | Min Wall Thickness (inch) | Max Wall Thickness (inch) | Attachment Style | Fitting Material | Fitting Option | Fitting Description | Mating Sleeve / Ferrule | Sleeve / Ferrule Description | Sleeve / Ferrule Material | Crimp Diameter Recommendation (inch) | Crimp Position (inch) | Working PSI | Revision Date
Campbell | H600916-100 | 1.454 | 1.466 | 0.227 | 0.233 | Crimp | Steel | GJF-4 | Ground Joint Coupling | FPS100132 | Ferrule | Steel | 1.482 |  | 1000 | 12/15/2015 12:00:00 AM
Campbell | H600916-100 | 1.454 | 1.466 | 0.227 | 0.233 | Crimp | Steel | HJF-4 | Air Hammer Coupling | FPS100132 | Ferrule | Steel | 1.482 |  | 1000 | 12/15/2015 12:00:00 AM
Campbell | H600916-100 | 1.454 | 1.466 | 0.227 | 0.233 | Crimp | Steel | IMS-4 | Interlocking Male Stem | FPS100132 | Ferrule | Steel | 1.482 |  | 1000 | 12/15/2015 12:00:00 AM
Campbell | H600916-100 | 1.454 | 1.466 | 0.227 | 0.233 | Crimp | Steel | RGJF-4 | Ground Joint Coupling | FPS100132 | Ferrule | Steel | 1.482 |  | 1000 | 12/15/2015 12:00:00 AM
Campbell | H600916-100 | 1.468 | 1.482 | 0.234 | 0.241 | Crimp | Steel | GJF-4 | Ground Joint Coupling | FPS100132 | Ferrule | Steel | 1.494 |  | 1000 | 12/15/2015 12:00:00 AM
Campbell | H600916-100 | 1.468 | 1.482 | 0.234 | 0.241 | Crimp | Steel | HJF-4 | Air Hammer Coupling | FPS100132 | Ferrule | Steel | 1.494 |  | 1000 | 12/15/2015 12:00:00 AM
Campbell | H600916-100 | 1.468 | 1.482 | 0.234 | 0.241 | Crimp | Steel | IMS-4 | Interlocking Male Stem | FPS100132 | Ferrule | Steel | 1.494 |  | 1000 | 12/15/2015 12:00:00 AM
Campbell | H600916-100 | 1.468 | 1.482 | 0.234 | 0.241 | Crimp | Steel | RGJF-4 | Ground Joint Coupling | FPS100132 | Ferrule | Steel | 1.494 |  | 1000 | 12/15/2015 12:00:00 AM
Campbell | H600916-100 | 1.484 | 1.498 | 0.242 | 0.249 | Crimp | Steel | GJF-4 | Ground Joint Coupling | FPS100136 | Ferrule | Steel | 1.507 |  | 1000 | 12/15/2015 12:00:00 AM
Campbell | H600916-100 | 1.484 | 1.498 | 0.242 | 0.249 | Crimp | Steel | HJF-4 | Air Hammer Coupling | FPS100136 | Ferrule | Steel | 1.507 |  | 1000 | 12/15/2015 12:00:00 AM
Campbell | H600916-100 | 1.484 | 1.498 | 0.242 | 0.249 | Crimp | Steel | IMS-4 | Interlocking Male Stem | FPS100136 | Ferrule | Steel | 1.507 |  | 1000 | 12/15/2015 12:00:00 AM
Campbell | H600916-100 | 1.484 | 1.498 | 0.242 | 0.249 | Crimp | Steel | RGJF-4 | Ground Joint Coupling | FPS100136 | Ferrule | Steel | 1.507 |  | 1000 | 12/15/2015 12:00:00 AM
Campbell | H600916-100 | 1.5 | 1.514 | 0.25 | 0.257 | Crimp | Steel | GJF-4 | Ground Joint Coupling | FPS100136 | Ferrule | Steel | 1.519 |  | 1000 | 12/15/2015 12:00:00 AM
Campbell | H600916-100 | 1.5 | 1.514 | 0.25 | 0.257 | Crimp | Steel | HJF-4 | Air Hammer Coupling | FPS100136 | Ferrule | Steel | 1.519 |  | 1000 | 12/15/2015 12:00:00 AM
Campbell | H600916-100 | 1.5 | 1.514 | 0.25 | 0.257 | Crimp | Steel | IMS-4 | Interlocking Male Stem | FPS100136 | Ferrule | Steel | 1.519 |  | 1000 | 12/15/2015 12:00:00 AM
Campbell | H600916-100 | 1.5 | 1.514 | 0.25 | 0.257 | Crimp | Steel | RGJF-4 | Ground Joint Coupling | FPS100136 | Ferrule | Steel | 1.519 |  | 1000 | 12/15/2015 12:00:00 AM
Campbell | H600916-100 | 1.516 | 1.53 | 0.258 | 0.265 | Crimp | Steel | GJF-4 | Ground Joint Coupling | FPS100136 | Ferrule | Steel | 1.531 |  | 1000 | 12/15/2015 12:00:00 AM
Campbell | H600916-100 | 1.516 | 1.53 | 0.258 | 0.265 | Crimp | Steel | HJF-4 | Air Hammer Coupling | FPS100136 | Ferrule | Steel | 1.531 |  | 1000 | 12/15/2015 12:00:00 AM
Campbell | H600916-100 | 1.516 | 1.53 | 0.258 | 0.265 | Crimp | Steel | IMS-4 | Interlocking Male Stem | FPS100136 | Ferrule | Steel | 1.531 |  | 1000 | 12/15/2015 12:00:00 AM
Campbell | H600916-100 | 1.516 | 1.53 | 0.258 | 0.265 | Crimp | Steel | RGJF-4 | Ground Joint Coupling | FPS100136 | Ferrule | Steel | 1.531 |  | 1000 | 12/15/2015 12:00:00 AM
Campbell | H600916-100 | 1.532 | 1.544 | 0.266 | 0.272 | Crimp | Steel | GJF-4 | Ground Joint Coupling | FPS100136 | Ferrule | Steel | 1.544 |  | 1000 | 12/15/2015 12:00:00 AM
Campbell | H600916-100 | 1.532 | 1.544 | 0.266 | 0.272 | Crimp | Steel | HJF-4 | Air Hammer Coupling | FPS100136 | Ferrule | Steel | 1.544 |  | 1000 | 12/15/2015 12:00:00 AM
Campbell | H600916-100 | 1.532 | 1.544 | 0.266 | 0.272 | Crimp | Steel | IMS-4 | Interlocking Male Stem | FPS100136 | Ferrule | Steel | 1.544 |  | 1000 | 12/15/2015 12:00:00 AM
Campbell | H600916-100 | 1.532 | 1.544 | 0.266 | 0.272 | Crimp | Steel | RGJF-4 | Ground Joint Coupling | FPS100136 | Ferrule | Steel | 1.544 |  | 1000 | 12/15/2015 12:00:00 AM
Campbell | H600916-100 | 1.546 | 1.56 | 0.273 | 0.28 | Crimp | Steel | GJF-4 | Ground Joint Coupling | FPS100140 | Ferrule | Steel | 1.556 |  | 1000 | 12/15/2015 12:00:00 AM
Campbell | H600916-100 | 1.546 | 1.56 | 0.273 | 0.28 | Crimp | Steel | HJF-4 | Air Hammer Coupling | FPS100140 | Ferrule | Steel | 1.556 |  | 1000 | 12/15/2015 12:00:00 AM
Campbell | H600916-100 | 1.546 | 1.56 | 0.273 | 0.28 | Crimp | Steel | IMS-4 | Interlocking Male Stem | FPS100140 | Ferrule | Steel | 1.556 |  | 1000 | 12/15/2015 12:00:00 AM
Campbell | H600916-100 | 1.546 | 1.56 | 0.273 | 0.28 | Crimp | Steel | RGJF-4 | Ground Joint Coupling | FPS100140 | Ferrule | Steel | 1.556 |  | 1000 | 12/15/2015 12:00:00 AM