## Supplier Crimp Specs
Supplier Name | Hose Part Number | Min Hose OD (inch) | Max Hose OD (inch) | Min Wall Thickness (inch) | Max Wall Thickness (inch) | Attachment Style | Fitting Material | Fitting Option | Fitting Description | Mating Sleeve / Ferrule | Sleeve / Ferrule Description | Sleeve / Ferrule Material | Crimp Diameter Recommendation (inch) | Crimp Position (inch) | Working PSI | Revision Date
Campbell | H600948-150 | 3.672 | 3.686 | 0.336 | 0.343 | Crimp | Ductile Iron | GJF-12 | Ground Joint Coupling | FPS300348L | Ferrule | Steel | 3.701 |  | 500 | 12/15/2015 12:00:00 AM
Campbell | H600948-150 | 3.672 | 3.686 | 0.336 | 0.343 | Crimp | Ductile Iron | IMS-12 | Interlocking Male Stem | FPS300348L | Ferrule | Steel | 3.701 |  | 500 | 12/15/2015 12:00:00 AM
Campbell | H600948-150 | 3.672 | 3.686 | 0.336 | 0.343 | Crimp | Ductile Iron | RGJF-12 | Ground Joint Coupling | FPS300348L | Ferrule | Steel | 3.701 |  | 500 | 12/15/2015 12:00:00 AM
Campbell | H600948-150 | 3.688 | 3.702 | 0.344 | 0.351 | Crimp | Ductile Iron | GJF-12 | Ground Joint Coupling | FPS300348L | Ferrule | Steel | 3.713 |  | 500 | 12/15/2015 12:00:00 AM
Campbell | H600948-150 | 3.688 | 3.702 | 0.344 | 0.351 | Crimp | Ductile Iron | IMS-12 | Interlocking Male Stem | FPS300348L | Ferrule | Steel | 3.713 |  | 500 | 12/15/2015 12:00:00 AM
Campbell | H600948-150 | 3.688 | 3.702 | 0.344 | 0.351 | Crimp | Ductile Iron | RGJF-12 | Ground Joint Coupling | FPS300348L | Ferrule | Steel | 3.713 |  | 500 | 12/15/2015 12:00:00 AM
Campbell | H600948-150 | 3.704 | 3.716 | 0.352 | 0.358 | Crimp | Ductile Iron | GJF-12 | Ground Joint Coupling | FPS300348L | Ferrule | Steel | 3.725 |  | 500 | 12/15/2015 12:00:00 AM
Campbell | H600948-150 | 3.704 | 3.716 | 0.352 | 0.358 | Crimp | Ductile Iron | IMS-12 | Interlocking Male Stem | FPS300348L | Ferrule | Steel | 3.725 |  | 500 | 12/15/2015 12:00:00 AM
Campbell | H600948-150 | 3.704 | 3.716 | 0.352 | 0.358 | Crimp | Ductile Iron | RGJF-12 | Ground Joint Coupling | FPS300348L | Ferrule | Steel | 3.725 |  | 500 | 12/15/2015 12:00:00 AM
Campbell | H600948-150 | 3.718 | 3.732 | 0.359 | 0.366 | Crimp | Ductile Iron | GJF-12 | Ground Joint Coupling | FPS300348L | Ferrule | Steel | 3.738 |  | 500 | 12/15/2015 12:00:00 AM
Campbell | H600948-150 | 3.718 | 3.732 | 0.359 | 0.366 | Crimp | Ductile Iron | IMS-12 | Interlocking Male Stem | FPS300348L | Ferrule | Steel | 3.738 |  | 500 | 12/15/2015 12:00:00 AM
Campbell | H600948-150 | 3.718 | 3.732 | 0.359 | 0.366 | Crimp | Ductile Iron | RGJF-12 | Ground Joint Coupling | FPS300348L | Ferrule | Steel | 3.738 |  | 500 | 12/15/2015 12:00:00 AM
Campbell | H600948-150 | 3.734 | 3.748 | 0.367 | 0.374 | Crimp | Ductile Iron | GJF-12 | Ground Joint Coupling | FPS300352L | Ferrule | Steel | 3.75 |  | 500 | 12/15/2015 12:00:00 AM
Campbell | H600948-150 | 3.734 | 3.748 | 0.367 | 0.374 | Crimp | Ductile Iron | IMS-12 | Interlocking Male Stem | FPS300352L | Ferrule | Steel | 3.75 |  | 500 | 12/15/2015 12:00:00 AM
Campbell | H600948-150 | 3.734 | 3.748 | 0.367 | 0.374 | Crimp | Ductile Iron | RGJF-12 | Ground Joint Coupling | FPS300352L | Ferrule | Steel | 3.75 |  | 500 | 12/15/2015 12:00:00 AM
Campbell | H600948-150 | 3.75 | 3.764 | 0.375 | 0.382 | Crimp | Ductile Iron | GJF-12 | Ground Joint Coupling | FPS300352L | Ferrule | Steel | 3.763 |  | 500 | 12/15/2015 12:00:00 AM
Campbell | H600948-150 | 3.75 | 3.764 | 0.375 | 0.382 | Crimp | Ductile Iron | IMS-12 | Interlocking Male Stem | FPS300352L | Ferrule | Steel | 3.763 |  | 500 | 12/15/2015 12:00:00 AM
Campbell | H600948-150 | 3.75 | 3.764 | 0.375 | 0.382 | Crimp | Ductile Iron | RGJF-12 | Ground Joint Coupling | FPS300352L | Ferrule | Steel | 3.763 |  | 500 | 12/15/2015 12:00:00 AM
Campbell | H600948-150 | 3.766 | 3.78 | 0.383 | 0.39 | Crimp | Ductile Iron | GJF-12 | Ground Joint Coupling | FPS300352L | Ferrule | Steel | 3.775 |  | 500 | 12/15/2015 12:00:00 AM
Campbell | H600948-150 | 3.766 | 3.78 | 0.383 | 0.39 | Crimp | Ductile Iron | IMS-12 | Interlocking Male Stem | FPS300352L | Ferrule | Steel | 3.775 |  | 500 | 12/15/2015 12:00:00 AM
Campbell | H600948-150 | 3.766 | 3.78 | 0.383 | 0.39 | Crimp | Ductile Iron | RGJF-12 | Ground Joint Coupling | FPS300352L | Ferrule | Steel | 3.775 |  | 500 | 12/15/2015 12:00:00 AM