H28016 | ET1000DC-16Z | X | 1.563 | N/A | Weatherhead | H280 | 16 | 1A/Z Series | ET1000 | 1A/Z Series | 0.008 | See Notes |  | 0.008 | Required-SeeNotes | Required-SeeNotes | FSD | N/A | None | 1) Finished crimp ends at the scribe mark ±0.75mm (±.030 in). 2) A spacer ring is required for this crimp, but any cupped 5 inch spacer ring FSD will work (examples include ET425SR-015D and T-400-10).
H28016 | ET420DC-M380S |  | 1.563 | N/A | Weatherhead | H280 | 16 | 1A/Z Series | ET1000 | 1A/Z Series | 0.008 | See Notes |  | 0.008 | ET420SR-M495A | Brown | FSU | N/A | None | 1) Finished crimp ends at the scribe mark ±0.75mm (±.030 in). 2) Requires a ET1000C-0012 pusher extension to be placed on top of these spacer rings.
H28016 | FT1380-200-M370 |  | 1.563 | 135 | Weatherhead | H280 | 16 | 1A/Z Series | ET1187 | 1A/Z Series | 0.008 | See Notes |  | 0.008 | N/A | N/A | N/A | N/A | N/A | 1) Finished crimp ends at the scribe mark ±0.75mm (±.030 in).
H28016 | FT1380-275-M370 |  | 1.563 | 135 | Weatherhead | H280 | 16 | 1A/Z Series | ET1187 | 1A/Z Series | 0.008 | See Notes |  | 0.008 | N/A | N/A | N/A | N/A | N/A | 1) Finished crimp ends at the scribe mark ±0.75mm (±.030 in).
H28016 | FT1381-200-M370 |  | 1.563 | 135 | Weatherhead | H280 | 16 | 1A/Z Series | ET1187 | 1A/Z Series | 0.008 | See Notes |  | 0.008 | N/A | N/A | N/A | N/A | N/A | 1) Finished crimp ends at the scribe mark ±0.75mm (±.030 in).
H28016 | ET4000DC-M380S |  | 1.563 | N/A | Weatherhead | H280 | 16 | 1A/Z Series | ET4001_Group-(ET4000,ET4001) | 1A/Z Series | 0.008 | See Notes |  | 0.008 | ET4000SR-M405A | Brown | FSU | ET4000AR-001 | None | 1) Finished crimp ends at the scribe mark ±0.75mm (±.030 in).
H28016 | ET4001DC-M380S |  | 1.563 | N/A | Weatherhead | H280 | 16 | 1A/Z Series | ET4001_Group-(ET4000,ET4001) | 1A/Z Series | 0.008 | See Notes |  | 0.008 | ET4000SR-M405A | Brown | FSU | ET4000AR-001 | None | 1) Finished crimp ends at the scribe mark ±0.75mm (±.030 in).
H28016 | ET525DC-16Z | X | 1.563 | N/A | Weatherhead | H280 | 16 | 1A/Z Series | ET4001_Group-(ET4000,ET4001) | 1A/Z Series | 0.008 | See Notes |  | 0.008 | N/A | N/A | N/A | ET4000AR-001 | None | 1) Finished crimp ends at the scribe mark ±0.75mm (±.030 in).
H28016 | ET5040DC-M370S |  | 1.563 | N/A | Weatherhead | H280 | 16 | 1A/Z Series | ET5070_Group-(ET5040,ET5050,ET5070) | 1A/Z Series | 0.008 | See Notes |  | 0.008 | N/A | N/A | N/A | N/A | N/A | 1) Finished crimp ends at the scribe mark ±0.75mm (±.030 in).
H28016 | FT1380-200-M370 |  | 1.563 | 120 | Weatherhead | H280 | 16 | 1A/Z Series | FT1380_Group-(FT1380,ET4020,ET1280) | 1A/Z Series | 0.008 | See Notes |  | 0.008 | N/A | N/A | N/A | N/A | N/A | 1) Finished crimp ends at the scribe mark ±0.75mm (±.030 in).
H28016 | FT1380-275-M370 |  | 1.563 | 120 | Weatherhead | H280 | 16 | 1A/Z Series | FT1380_Group-(FT1380,ET4020,ET1280) | 1A/Z Series | 0.008 | See Notes |  | 0.008 | N/A | N/A | N/A | N/A | N/A | 1) Finished crimp ends at the scribe mark ±0.75mm (±.030 in).
H28016 | FT1381-200-M370 |  | 1.563 | 120 | Weatherhead | H280 | 16 | 1A/Z Series | FT1380_Group-(FT1380,ET4020,ET1280) | 1A/Z Series | 0.008 | See Notes |  | 0.008 | N/A | N/A | N/A | N/A | N/A | 1) Finished crimp ends at the scribe mark ±0.75mm (±.030 in).
H28016 | FT1307-200-M370 |  | 1.563 | 318 | Weatherhead | H280 | 16 | 1A/Z Series | FT1390_Group-(FT1390,ET4040) | 1A/Z Series | 0.008 | See Notes |  | 0.008 | N/A | N/A | N/A | N/A | N/A | 1) Finished crimp ends at the scribe mark ±0.75mm (±.030 in).
H28016 | ET400DC-16Z | X | 1.563 | N/A | Weatherhead | H280 | 16 | 1A/Z Series | T-400 | 1A/Z Series | 0.008 | See Notes |  | 0.008 | ET400SR-280A | Lt.Green | FSU | ET400AR-10 | None | 1) Finished crimp ends at the scribe mark ±0.75mm (±.030 in).
H28016 | ET400DC-M375S |  | 1.563 | N/A | Weatherhead | H280 | 16 | 1A/Z Series | T-400 | 1A/Z Series | 0.008 | See Notes |  | 0.008 | N/A | N/A | N/A | ET400AR-001(2) | None | 1) Finished crimp ends at the scribe mark ±0.75mm (±.030 in). 2) ET400DC-M245S, ET400DC-M295S, and ET400DC-M375S Collets Require (2) ET400AR-001 Base Halves. Collet sits into two base halves and spacer ring (if applicable) is flat on both sides and fits between the two base halves.
H28016 | ET4000DC-M380S |  | 1.563 | N/A | Weatherhead | H280 | 16 | 1A/Z Series | T-410_Group-(T-410,T-440,T-440-1) | 1A/Z Series | 0.008 | See Notes |  | 0.008 | ET4000SR-M405A | Brown | FSU | T-410-26 | None | 1) Finished crimp ends at the scribe mark ±0.75mm (±.030 in).
H28016 | ET4001DC-M380S |  | 1.563 | N/A | Weatherhead | H280 | 16 | 1A/Z Series | T-410_Group-(T-410,T-440,T-440-1) | 1A/Z Series | 0.008 | See Notes |  | 0.008 | ET4000SR-M405A | Brown | FSU | T-410-26 | None | 1) Finished crimp ends at the scribe mark ±0.75mm (±.030 in).
H28016 | ET525DC-16Z | X | 1.563 | N/A | Weatherhead | H280 | 16 | 1A/Z Series | T-410_Group-(T-410,T-440,T-440-1) | 1A/Z Series | 0.008 | See Notes |  | 0.008 | N/A | N/A | N/A | T-410-26 | None | 1) Finished crimp ends at the scribe mark ±0.75mm (±.030 in).
H28016 | ET420DC-M380S |  | 1.563 | N/A | Weatherhead | H280 | 16 | 1A/Z Series | T-420_Group-(T-420,T-480,ET3000) | 1A/Z Series | 0.008 | See Notes |  | 0.008 | ET420SR-M495A | Brown | FSU | T-420-26 | None | 1) Finished crimp ends at the scribe mark ±0.75mm (±.030 in).
H28016 | ET425DC-16Z | X | 1.563 | N/A | Weatherhead | H280 | 16 | 1A/Z Series | T-420_Group-(T-420,T-480,ET3000) | 1A/Z Series | 0.008 | See Notes |  | 0.008 | N/A | N/A | N/A | ET425AR-14 | None | 1) Finished crimp ends at the scribe mark ±0.75mm (±.030 in).
H28016 | ET425DC-16Z | X | 1.563 | N/A | Weatherhead | H280 | 16 | 1A/Z Series | T-420_Group-(T-420,T-480,ET3000) | 1A/Z Series | 0.008 | See Notes |  | 0.008 | Required-SeeNotes | Required-SeeNotes | FSD | ET425AR-14 | None | 1) Finished crimp ends at the scribe mark ±0.75mm (±.030 in). 2) A spacer ring is required for this crimp, but any cupped 5 inch spacer ring FSD will work (examples include ET425SR-015D and T-400-10).
H28020 | ET1000DC-M475S |  | 1.9 | N/A | Weatherhead | H280 | 20 | 1A/Z Series | ET1000 | 1A/Z Series | 0.008 | See Notes |  | 0.008 | T-420-29 | Orange | FSU | N/A | None | 1) Finished crimp ends at the scribe mark ±0.75mm (±.030 in). 2) Requires a ET1000C-0012 pusher extension to be placed on top of these spacer rings.
H28020 | ET420DC-M480S |  | 1.9 | N/A | Weatherhead | H280 | 20 | 1A/Z Series | ET1000 | 1A/Z Series | 0.008 | See Notes |  | 0.008 | T-420-82R | Black/Blue | FSU | N/A | None | 1) Finished crimp ends at the scribe mark ±0.75mm (±.030 in). 2) Requires a ET1000C-0012 pusher extension to be placed on top of these spacer rings.
H28020 | FT1380-275-M465 |  | 1.9 | 106 | Weatherhead | H280 | 20 | 1A/Z Series | ET1187 | 1A/Z Series | 0.008 | See Notes |  | 0.008 | N/A | N/A | N/A | N/A | N/A | 1) Finished crimp ends at the scribe mark ±0.75mm (±.030 in).
H28020 | FT1382-200-M465 |  | 1.9 | 106 | Weatherhead | H280 | 20 | 1A/Z Series | ET1187 | 1A/Z Series | 0.008 | See Notes |  | 0.008 | N/A | N/A | N/A | N/A | N/A | 1) Finished crimp ends at the scribe mark ±0.75mm (±.030 in).
H28020 | FT1382-275-M465 |  | 1.9 | 106 | Weatherhead | H280 | 20 | 1A/Z Series | ET1187 | 1A/Z Series | 0.008 | See Notes |  | 0.008 | N/A | N/A | N/A | N/A | N/A | 1) Finished crimp ends at the scribe mark ±0.75mm (±.030 in).
H28020 | ET4000DC-M480S |  | 1.9 | N/A | Weatherhead | H280 | 20 | 1A/Z Series | ET4001_Group-(ET4000,ET4001) | 1A/Z Series | 0.008 | See Notes |  | 0.008 | T-440-82R | Black/Blue | FSU | ET4000AR-001 | None | 1) Finished crimp ends at the scribe mark ±0.75mm (±.030 in).
H28020 | ET525DC-20Z | X | 1.9 | N/A | Weatherhead | H280 | 20 | 1A/Z Series | ET4001_Group-(ET4000,ET4001) | 1A/Z Series | 0.008 | See Notes |  | 0.008 | ET525SR-120A | Gray | FSU | ET4000AR-001 | None | 1) Finished crimp ends at the scribe mark ±0.75mm (±.030 in).
H28020 | ET5040DC-M465S |  | 1.9 | N/A | Weatherhead | H280 | 20 | 1A/Z Series | ET5070_Group-(ET5040,ET5050,ET5070) | 1A/Z Series | 0.008 | See Notes |  | 0.008 | N/A | N/A | N/A | N/A | N/A | 1) Finished crimp ends at the scribe mark ±0.75mm (±.030 in).
H28020 | FT1381-200-M465 |  | 1.9 | 94 | Weatherhead | H280 | 20 | 1A/Z Series | FT1380_Group-(FT1380,ET4020,ET1280) | 1A/Z Series | 0.008 | See Notes |  | 0.008 | N/A | N/A | N/A | N/A | N/A | 1) Finished crimp ends at the scribe mark ±0.75mm (±.030 in).
H28020 | FT1381-275-M465 |  | 1.9 | 94 | Weatherhead | H280 | 20 | 1A/Z Series | FT1380_Group-(FT1380,ET4020,ET1280) | 1A/Z Series | 0.008 | See Notes |  | 0.008 | N/A | N/A | N/A | N/A | N/A | 1) Finished crimp ends at the scribe mark ±0.75mm (±.030 in).
H28020 | FT1382-200-M465 |  | 1.9 | 94 | Weatherhead | H280 | 20 | 1A/Z Series | FT1380_Group-(FT1380,ET4020,ET1280) | 1A/Z Series | 0.008 | See Notes |  | 0.008 | N/A | N/A | N/A | N/A | N/A | 1) Finished crimp ends at the scribe mark ±0.75mm (±.030 in).
H28020 | FT1382-275-M465 |  | 1.9 | 94 | Weatherhead | H280 | 20 | 1A/Z Series | FT1380_Group-(FT1380,ET4020,ET1280) | 1A/Z Series | 0.008 | See Notes |  | 0.008 | N/A | N/A | N/A | N/A | N/A | 1) Finished crimp ends at the scribe mark ±0.75mm (±.030 in).
H28020 | FT1307-200-M465 |  | 1.9 | 279 | Weatherhead | H280 | 20 | 1A/Z Series | FT1390_Group-(FT1390,ET4040) | 1A/Z Series | 0.008 | See Notes |  | 0.008 | N/A | N/A | N/A | N/A | N/A | 1) Finished crimp ends at the scribe mark ±0.75mm (±.030 in).
H28020 | ET4000DC-M480S |  | 1.9 | N/A | Weatherhead | H280 | 20 | 1A/Z Series | T-410_Group-(T-410,T-440,T-440-1) | 1A/Z Series | 0.008 | See Notes |  | 0.008 | T-440-82R | Black/Blue | FSU | T-410-26 | T-410-25 | 1) Finished crimp ends at the scribe mark ±0.75mm (±.030 in).
H28020 | ET525DC-20Z | X | 1.9 | N/A | Weatherhead | H280 | 20 | 1A/Z Series | T-410_Group-(T-410,T-440,T-440-1) | 1A/Z Series | 0.008 | See Notes |  | 0.008 | ET525SR-120A | Gray | FSU | T-410-26 | None | 1) Finished crimp ends at the scribe mark ±0.75mm (±.030 in).
H28020 | ET420DC-M480S |  | 1.9 | N/A | Weatherhead | H280 | 20 | 1A/Z Series | T-420_Group-(T-420,T-480,ET3000) | 1A/Z Series | 0.008 | See Notes |  | 0.008 | T-420-82R | Black/Blue | FSU | T-420-26 | None | 1) Finished crimp ends at the scribe mark ±0.75mm (±.030 in).
H28020 | ET425DC-20Z | X | 1.9 | N/A | Weatherhead | H280 | 20 | 1A/Z Series | T-420_Group-(T-420,T-480,ET3000) | 1A/Z Series | 0.008 | See Notes |  | 0.008 | N/A | N/A | N/A | ET425AR-14 | None | 1) Finished crimp ends at the scribe mark ±0.75mm (±.030 in).
H28020 | ET425DC-20Z | X | 1.9 | N/A | Weatherhead | H280 | 20 | 1A/Z Series | T-420_Group-(T-420,T-480,ET3000) | 1A/Z Series | 0.008 | See Notes |  | 0.008 | Required-SeeNotes | Required-SeeNotes | FSD | ET425AR-14 | None | 1) Finished crimp ends at the scribe mark ±0.75mm (±.030 in). 2) A spacer ring is required for this crimp, but any cupped 5 inch spacer ring FSD will work (examples include ET425SR-015D and T-400-10).
H28024 | ET4000DC-M530S |  | 2.153 | N/A | Weatherhead | H280 | 24 | 1A/Z Series | ET4001_Group-(ET4000,ET4001) | 1A/Z Series | 0.008 | See Notes |  | 0.008 | N/A | N/A | N/A | ET4000AR-001 | None | 1) Finished crimp ends at the scribe mark ±0.75mm (±.030 in).
H28024 | ET525DC-24Z | X | 2.153 | N/A | Weatherhead | H280 | 24 | 1A/Z Series | ET4001_Group-(ET4000,ET4001) | 1A/Z Series | 0.008 | See Notes |  | 0.008 | ET525SR-225A | Pink | FSU | ET4000AR-001 | None | 1) Finished crimp ends at the scribe mark ±0.75mm (±.030 in).
H28024 | ET5040DC-M550S |  | 2.153 | N/A | Weatherhead | H280 | 24 | 1A/Z Series | ET5070_Group-(ET5040,ET5050,ET5070) | 1A/Z Series | 0.008 | See Notes |  | 0.008 | N/A | N/A | N/A | N/A | N/A | 1) Finished crimp ends at the scribe mark ±0.75mm (±.030 in).
H28024 | FT1307-200-M550 |  | 2.153 | 196 | Weatherhead | H280 | 24 | 1A/Z Series | FT1390_Group-(FT1390,ET4040) | 1A/Z Series | 0.008 | See Notes |  | 0.008 | N/A | N/A | N/A | N/A | N/A | 1) Finished crimp ends at the scribe mark ±0.75mm (±.030 in).
H28024 | ET4000DC-M530S |  | 2.153 | N/A | Weatherhead | H280 | 24 | 1A/Z Series | T-410_Group-(T-410,T-440,T-440-1) | 1A/Z Series | 0.008 | See Notes |  | 0.008 | N/A | N/A | N/A | T-410-26 | None | 1) Finished crimp ends at the scribe mark ±0.75mm (±.030 in).
H28024 | ET525DC-24Z | X | 2.153 | N/A | Weatherhead | H280 | 24 | 1A/Z Series | T-410_Group-(T-410,T-440,T-440-1) | 1A/Z Series | 0.008 | See Notes |  | 0.008 | ET525SR-225A | Pink | FSU | T-410-26 | None | 1) Finished crimp ends at the scribe mark ±0.75mm (±.030 in).
H28032 | ET4000DC-M550S |  | 2.7 | N/A | Weatherhead | H280 | 32 | 1A/Z Series | ET4001_Group-(ET4000,ET4001) | 1A/Z Series | 0.008 | See Notes |  | 0.008 | N/A | N/A | N/A | ET4000AR-001 | None | 1) Finished crimp ends at the scribe mark ±0.75mm (±.030 in).
H28032 | ET525DC-32Z | X | 2.7 | N/A | Weatherhead | H280 | 32 | 1A/Z Series | ET4001_Group-(ET4000,ET4001) | 1A/Z Series | 0.008 | See Notes |  | 0.008 | ET525SR-180A | Orange | FSU | ET4000AR-001 | None | 1) Finished crimp ends at the scribe mark ±0.75mm (±.030 in).
H28032 | ET5040DC-32U |  | 2.7 | N/A | Weatherhead | H280 | 32 | 1A/Z Series | ET5070_Group-(ET5040,ET5050,ET5070) | 1A/Z Series | 0.008 | See Notes |  | 0.008 | N/A | N/A | N/A | N/A | N/A | 1) Finished crimp ends at the scribe mark ±0.75mm (±.030 in).
H28032 | ET5040DC-M690S |  | 2.7 | N/A | Weatherhead | H280 | 32 | 1A/Z Series | ET5070_Group-(ET5040,ET5050,ET5070) | 1A/Z Series | 0.008 | See Notes |  | 0.008 | N/A | N/A | N/A | N/A | N/A | 1) Finished crimp ends at the scribe mark ±0.75mm (±.030 in).
H28032 | FT1307-200-M690 |  | 2.7 | 193 | Weatherhead | H280 | 32 | 1A/Z Series | FT1390_Group-(FT1390,ET4040) | 1A/Z Series | 0.008 | See Notes |  | 0.008 | N/A | N/A | N/A | N/A | N/A | 1) Finished crimp ends at the scribe mark ±0.75mm (±.030 in).
H28032 | ET4000DC-M550S |  | 2.7 | N/A | Weatherhead | H280 | 32 | 1A/Z Series | T-410_Group-(T-410,T-440,T-440-1) | 1A/Z Series | 0.008 | See Notes |  | 0.008 | N/A | N/A | N/A | T-410-26 | None | 1) Finished crimp ends at the scribe mark ±0.75mm (±.030 in).
H28032 | ET525DC-32Z | X | 2.7 | N/A | Weatherhead | H280 | 32 | 1A/Z Series | T-410_Group-(T-410,T-440,T-440-1) | 1A/Z Series | 0.008 | See Notes |  | 0.008 | ET525SR-180A | Orange | FSU | T-410-26 | None | 1) Finished crimp ends at the scribe mark ±0.75mm (±.030 in).
H28504 | T-400-2C |  | 0.52 | N/A | Weatherhead | H285 | 04 | 265 P Series | T-410_Group-(T-410,T-440,T-440-1) | Coll-O-Crimp | 0.005 |  | ±.062 | 0.008 | T-410-39 | Green | FSU | T-410-26 | T-410-25 | 1) Slide collar onto hose, then push insert into hose until the hex bottoms on the collar. Position top of collar so that it is flush with the top OD of the collet & crimp it.
H28504 | T-400-31C |  | 0.5 | N/A | Weatherhead | H285 | 04 | E Series | ET1000 | Coll-O-Crimp | 0.005 | 0.23 | +.03, -.06 | 0.008 | T-400-10 | Black | FSU | N/A | ET1000AR-001
H28504 | T-400-31C |  | 0.5 | N/A | Weatherhead | H285 | 04 | E Series | ET4001_Group-(ET4000,ET4001) | Coll-O-Crimp | 0.005 | 0.23 | +.03, -.06 | 0.008 | T-410-10 | Black | FSU | ET4000AR-001 | T-410-25
H28504 | T-400-31C |  | 0.5 | N/A | Weatherhead | H285 | 04 | E Series | T-400 | Coll-O-Crimp | 0.005 | 0.23 | +.03, -.06 | 0.008 | T-400-10 | Black | FSU | T-400-8 | None
H28504 | T-400-31C |  | 0.5 | N/A | Weatherhead | H285 | 04 | E Series | T-410_Group-(T-410,T-440,T-440-1) | Coll-O-Crimp | 0.005 | 0.23 | +.03, -.06 | 0.008 | T-410-10 | Black | FSU | T-410-26 | T-410-25
H28504 | T-400-31C |  | 0.5 | N/A | Weatherhead | H285 | 04 | E Series | T-460_Group-(T-460,T-462,T-465) | Coll-O-Crimp | 0.005 | 0.23 | +.03, -.06 | 0.008 | T-400-10 | Black | FSU | N/A | None
H28504 | T-400-31C |  | 0.5 | N/A | Weatherhead | H285 | 04 | E Series | T-420_Group-(T-420,T-480,ET3000) | Coll-O-Crimp | 0.005 | 0.23 |  |  | T-400-10 | Black | FSU | ET425AR-14 | ET425AR-15
H28504 | T-400-31C |  | 0.5 | N/A | Weatherhead | H285 | 04 | E Series | T-420_Group-(T-420,T-480,ET3000) | Coll-O-Crimp | 0.005 | 0.23 | +.03, -.06 | 0.008 | T-400-10 | Black | FSU | T-420-26 | T-420-25
H28505 | T-400-32C |  | 0.595 | N/A | Weatherhead | H285 | 05 | E Series | ET1000 | Coll-O-Crimp | 0.005 | 0.3 | +.03, -.06 | 0.008 | T-400-10 | Black | FSU | N/A | ET1000AR-001
H28505 | T-400-32C |  | 0.595 | N/A | Weatherhead | H285 | 05 | E Series | ET4001_Group-(ET4000,ET4001) | Coll-O-Crimp | 0.005 | 0.3 | +.03, -.06 | 0.008 | T-410-10 | Black | FSU | ET4000AR-001 | T-410-25
H28505 | T-400-32C |  | 0.595 | N/A | Weatherhead | H285 | 05 | E Series | T-400 | Coll-O-Crimp | 0.005 | 0.3 | +.03, -.06 | 0.008 | T-400-10 | Black | FSU | T-400-8 | None
H28505 | T-400-32C |  | 0.595 | N/A | Weatherhead | H285 | 05 | E Series | T-410_Group-(T-410,T-440,T-440-1) | Coll-O-Crimp | 0.005 | 0.3 | +.03, -.06 | 0.008 | T-410-10 | Black | FSU | T-410-26 | T-410-25
H28505 | T-400-32C |  | 0.595 | N/A | Weatherhead | H285 | 05 | E Series | T-460_Group-(T-460,T-462,T-465) | Coll-O-Crimp | 0.005 | 0.3 | +.03, -.06 | 0.008 | T-400-10 | Black | FSU | N/A | None
H28505 | T-400-32C |  | 0.595 | N/A | Weatherhead | H285 | 05 | E Series | T-420_Group-(T-420,T-480,ET3000) | Coll-O-Crimp | 0.005 | 0.3 |  |  | T-400-10 | Black | FSU | ET425AR-14 | ET425AR-15
H28505 | T-400-32C |  | 0.595 | N/A | Weatherhead | H285 | 05 | E Series | T-420_Group-(T-420,T-480,ET3000) | Coll-O-Crimp | 0.005 | 0.3 | +.03, -.06 | 0.008 | T-400-10 | Black | FSU | T-420-26 | T-420-25
H28506 | T-400-2C |  | 0.64 | N/A | Weatherhead | H285 | 06 | 265 P Series | ET4001_Group-(ET4000,ET4001) | Coll-O-Crimp | 0.005 |  | ±.062 | 0.008 | T-410-11 | Silver | FSU | ET4000AR-001 | T-410-25 | 1) Slide collar onto hose, then push insert into hose until the hex bottoms on the collar. Position top of collar so that it is flush with the top OD of the collet & crimp it.
H28506 | T-400-2C |  | 0.64 | N/A | Weatherhead | H285 | 06 | 265 P Series | T-400 | Coll-O-Crimp | 0.005 |  | ±.062 | 0.008 | T-400-11 | Silver | FSU | T-400-8 | None | 1) Slide collar onto hose, then push insert into hose until the hex bottoms on the collar. Position top of collar so that it is flush with the top OD of the collet & crimp it.
H28506 | T-400-2C |  | 0.64 | N/A | Weatherhead | H285 | 06 | 265 P Series | T-410_Group-(T-410,T-440,T-440-1) | Coll-O-Crimp | 0.005 |  | ±.062 | 0.008 | T-410-11 | Silver | FSU | T-410-26 | T-410-25 | 1) Slide collar onto hose, then push insert into hose until the hex bottoms on the collar. Position top of collar so that it is flush with the top OD of the collet & crimp it.
H28506 | T-400-2C |  | 0.64 | N/A | Weatherhead | H285 | 06 | 265 P Series | T-460_Group-(T-460,T-462,T-465) | Coll-O-Crimp | 0.005 |  | ±.062 | 0.008 | T-400-11 | Silver | FSU | N/A | None | 1) Slide collar onto hose, then push insert into hose until the hex bottoms on the collar. Position top of collar so that it is flush with the top OD of the collet & crimp it.
H28506 | T-400-33C |  | 0.66 | N/A | Weatherhead | H285 | 06 | E Series | ET1000 | Coll-O-Crimp | 0.005 | 0.32 | +.03, -.06 | 0.008 | T-400-10 | Black | FSU | N/A | ET1000AR-001
H28506 | T-400-33C |  | 0.66 | N/A | Weatherhead | H285 | 06 | E Series | ET4001_Group-(ET4000,ET4001) | Coll-O-Crimp | 0.005 | 0.32 | +.03, -.06 | 0.008 | T-410-10 | Black | FSU | ET4000AR-001 | T-410-25
H28506 | T-400-33C |  | 0.66 | N/A | Weatherhead | H285 | 06 | E Series | T-400 | Coll-O-Crimp | 0.005 | 0.32 | +.03, -.06 | 0.008 | T-400-10 | Black | FSU | T-400-8 | None
H28506 | T-400-33C |  | 0.66 | N/A | Weatherhead | H285 | 06 | E Series | T-410_Group-(T-410,T-440,T-440-1) | Coll-O-Crimp | 0.005 | 0.32 | +.03, -.06 | 0.008 | T-410-10 | Black | FSU | T-410-26 | T-410-25
H28506 | T-400-33C |  | 0.66 | N/A | Weatherhead | H285 | 06 | E Series | T-460_Group-(T-460,T-462,T-465) | Coll-O-Crimp | 0.005 | 0.32 | +.03, -.06 | 0.008 | T-400-10 | Black | FSU | N/A | None
H28506 | T-400-2C |  | 0.64 | N/A | Weatherhead | H285 | 06 | 265 P Series | T-420_Group-(T-420,T-480,ET3000) | Coll-O-Crimp | 0.005 |  | ±.062 |  | T-400-11 | Silver | FSU | ET425AR-14 | ET425AR-15 | 1) Slide collar onto hose, then push insert into hose until the hex bottoms on the collar. Position top of collar so that it is flush with the top OD of the collet & crimp it.
H28506 | T-400-2C |  | 0.64 | N/A | Weatherhead | H285 | 06 | 265 P Series | T-420_Group-(T-420,T-480,ET3000) | Coll-O-Crimp | 0.005 |  | ±.062 | 0.008 | T-400-11 | Silver | FSU | T-420-26 | T-420-25 | 1) Slide collar onto hose, then push insert into hose until the hex bottoms on the collar. Position top of collar so that it is flush with the top OD of the collet & crimp it.
H28506 | T-400-33C |  | 0.66 | N/A | Weatherhead | H285 | 06 | E Series | T-420_Group-(T-420,T-480,ET3000) | Coll-O-Crimp | 0.005 | 0.32 |  |  | T-400-10 | Black | FSU | ET425AR-14 | ET425AR-15
H28506 | T-400-33C |  | 0.66 | N/A | Weatherhead | H285 | 06 | E Series | T-420_Group-(T-420,T-480,ET3000) | Coll-O-Crimp | 0.005 | 0.32 | +.03, -.06 | 0.008 | T-400-10 | Black | FSU | T-420-26 | T-420-25
H28508 | T-400-3C |  | 0.788 | N/A | Weatherhead | H285 | 08 | 265 P Series | ET4001_Group-(ET4000,ET4001) | Coll-O-Crimp | 0.005 |  | ±.062 | 0.008 | T-410-10 | Black | FSU | ET4000AR-001 | T-410-25 | 1) Slide collar onto hose, then push insert into hose until the hex bottoms on the collar. Position top of collar so that it is flush with the top OD of the collet & crimp it.
H28508 | T-400-3C |  | 0.788 | N/A | Weatherhead | H285 | 08 | 265 P Series | T-400 | Coll-O-Crimp | 0.005 |  | ±.062 | 0.008 | T-400-10 | Black | FSU | T-400-8 | None | 1) Slide collar onto hose, then push insert into hose until the hex bottoms on the collar. Position top of collar so that it is flush with the top OD of the collet & crimp it.
H28508 | T-400-3C |  | 0.788 | N/A | Weatherhead | H285 | 08 | 265 P Series | T-410_Group-(T-410,T-440,T-440-1) | Coll-O-Crimp | 0.005 |  | ±.062 | 0.008 | T-410-10 | Black | FSU | T-410-26 | T-410-25 | 1) Slide collar onto hose, then push insert into hose until the hex bottoms on the collar. Position top of collar so that it is flush with the top OD of the collet & crimp it.
H28508 | T-400-3C |  | 0.788 | N/A | Weatherhead | H285 | 08 | 265 P Series | T-460_Group-(T-460,T-462,T-465) | Coll-O-Crimp | 0.005 |  | ±.062 | 0.008 | T-400-10 | Black | FSU | N/A | None | 1) Slide collar onto hose, then push insert into hose until the hex bottoms on the collar. Position top of collar so that it is flush with the top OD of the collet & crimp it.
H28508 | T-400-34C |  | 0.81 | N/A | Weatherhead | H285 | 08 | E Series | ET1000 | Coll-O-Crimp | 0.005 | 0.34 | +.03, -.06 | 0.008 | T-400-10 | Black | FSU | N/A | ET1000AR-001
H28508 | T-400-34C |  | 0.81 | N/A | Weatherhead | H285 | 08 | E Series | ET4001_Group-(ET4000,ET4001) | Coll-O-Crimp | 0.005 | 0.34 | +.03, -.06 | 0.008 | T-410-10 | Black | FSU | ET4000AR-001 | T-410-25
H28508 | T-400-34C |  | 0.81 | N/A | Weatherhead | H285 | 08 | E Series | T-400 | Coll-O-Crimp | 0.005 | 0.34 | +.03, -.06 | 0.008 | T-400-10 | Black | FSU | T-400-8 | None
H28508 | T-400-34C |  | 0.81 | N/A | Weatherhead | H285 | 08 | E Series | T-410_Group-(T-410,T-440,T-440-1) | Coll-O-Crimp | 0.005 | 0.34 | +.03, -.06 | 0.008 | T-410-10 | Black | FSU | T-410-26 | T-410-25
H28508 | T-400-34C |  | 0.81 | N/A | Weatherhead | H285 | 08 | E Series | T-460_Group-(T-460,T-462,T-465) | Coll-O-Crimp | 0.005 | 0.34 | +.03, -.06 | 0.008 | T-400-10 | Black | FSU | N/A | None
H28508 | T-400-3C |  | 0.788 | N/A | Weatherhead | H285 | 08 | 265 P Series | T-420_Group-(T-420,T-480,ET3000) | Coll-O-Crimp | 0.005 |  | ±.062 |  | T-400-10 | Black | FSU | ET425AR-14 | ET425AR-15 | 1) Slide collar onto hose, then push insert into hose until the hex bottoms on the collar. Position top of collar so that it is flush with the top OD of the collet & crimp it.
H28508 | T-400-3C |  | 0.788 | N/A | Weatherhead | H285 | 08 | 265 P Series | T-420_Group-(T-420,T-480,ET3000) | Coll-O-Crimp | 0.005 |  | ±.062 | 0.008 | T-400-10 | Black | FSU | T-420-26 | T-420-25 | 1) Slide collar onto hose, then push insert into hose until the hex bottoms on the collar. Position top of collar so that it is flush with the top OD of the collet & crimp it.
H28508 | T-400-34C |  | 0.81 | N/A | Weatherhead | H285 | 08 | E Series | T-420_Group-(T-420,T-480,ET3000) | Coll-O-Crimp | 0.005 | 0.34 |  |  | T-400-10 | Black | FSU | ET425AR-14 | ET425AR-15
H28508 | T-400-34C |  | 0.81 | N/A | Weatherhead | H285 | 08 | E Series | T-420_Group-(T-420,T-480,ET3000) | Coll-O-Crimp | 0.005 | 0.34 | +.03, -.06 | 0.008 | T-400-10 | Black | FSU | T-420-26 | T-420-25
H28512 | T-400-64C |  | 1.07 | N/A | Weatherhead | H285 | 12 | 265 P Series | ET4001_Group-(ET4000,ET4001) | Coll-O-Crimp | 0.005 |  | ±.062 | 0.008 | T-400-11 | Silver | FSU | ET4000AR-001 | T-410-25 | 1) Slide collar onto hose, then push insert into hose until the hex bottoms on the collar. Position top of collar so that it is flush with the top OD of the collet & crimp it.
H28512 | T-400-64C |  | 1.07 | N/A | Weatherhead | H285 | 12 | 265 P Series | T-410_Group-(T-410,T-440,T-440-1) | Coll-O-Crimp | 0.005 |  | ±.062 | 0.008 | T-400-11 | Silver | FSU | T-410-26 | T-410-25 | 1) Slide collar onto hose, then push insert into hose until the hex bottoms on the collar. Position top of collar so that it is flush with the top OD of the collet & crimp it.
H28512 | T-400-64C |  | 1.07 | N/A | Weatherhead | H285 | 12 | 265 P Series | T-460_Group-(T-460,T-462,T-465) | Coll-O-Crimp | 0.005 |  | ±.062 | 0.008 | T-400-11 | Silver | FSU | N/A | None | 1) Slide collar onto hose, then push insert into hose until the hex bottoms on the collar. Position top of collar so that it is flush with the top OD of the collet & crimp it.
H28512 | T-400-35C |  | 1.09 | N/A | Weatherhead | H285 | 12 | E Series | ET1000 | Coll-O-Crimp | 0.005 | 0.43 | +.03, -.06 | 0.008 | T-400-10 | Black | FSU | N/A | ET1000AR-001
H28512 | T-400-35C |  | 1.09 | N/A | Weatherhead | H285 | 12 | E Series | ET4001_Group-(ET4000,ET4001) | Coll-O-Crimp | 0.005 | 0.43 | +.03, -.06 | 0.008 | T-410-10 | Black | FSU | ET4000AR-001 | T-410-25
H28512 | T-400-35C |  | 1.09 | N/A | Weatherhead | H285 | 12 | E Series | T-400 | Coll-O-Crimp | 0.005 | 0.43 | +.03, -.06 | 0.008 | T-400-10 | Black | FSU | T-400-8 | None
H28512 | T-400-35C |  | 1.09 | N/A | Weatherhead | H285 | 12 | E Series | T-410_Group-(T-410,T-440,T-440-1) | Coll-O-Crimp | 0.005 | 0.43 | +.03, -.06 | 0.008 | T-410-10 | Black | FSU | T-410-26 | T-410-25
H28512 | T-400-35C |  | 1.09 | N/A | Weatherhead | H285 | 12 | E Series | T-460_Group-(T-460,T-462,T-465) | Coll-O-Crimp | 0.005 | 0.43 | +.03, -.06 | 0.008 | T-400-10 | Black | FSU | N/A | None
H28512 | T-400-64C |  | 1.07 | N/A | Weatherhead | H285 | 12 | 265 P Series | T-420_Group-(T-420,T-480,ET3000) | Coll-O-Crimp | 0.005 |  | ±.062 | 0.008 | T-400-11 | Silver | FSU | ET425AR-14 | ET425AR-15 | 1) Slide collar onto hose, then push insert into hose until the hex bottoms on the collar. Position top of collar so that it is flush with the top OD of the collet & crimp it.
H28512 | T-400-64C |  | 1.07 | N/A | Weatherhead | H285 | 12 | 265 P Series | T-420_Group-(T-420,T-480,ET3000) | Coll-O-Crimp | 0.005 |  | ±.062 | 0.008 | T-400-11 | Silver | FSU | T-420-26 | T-420-25 | 1) Slide collar onto hose, then push insert into hose until the hex bottoms on the collar. Position top of collar so that it is flush with the top OD of the collet & crimp it.
H28512 | T-400-35C |  | 1.09 | N/A | Weatherhead | H285 | 12 | E Series | T-420_Group-(T-420,T-480,ET3000) | Coll-O-Crimp | 0.005 | 0.43 |  |  | T-400-10 | Black | FSU | ET425AR-14 | ET425AR-15
H28512 | T-400-35C |  | 1.09 | N/A | Weatherhead | H285 | 12 | E Series | T-420_Group-(T-420,T-480,ET3000) | Coll-O-Crimp | 0.005 | 0.43 | +.03, -.06 | 0.008 | T-400-10 | Black | FSU | T-420-26 | T-420-25
H28516 | T-400-36C |  | 1.34 | N/A | Weatherhead | H285 | 16 | E Series | ET1000 | Coll-O-Crimp | 0.005 | 0.53 | +.03, -.06 | 0.008 | T-400-10 | Black | FSU | N/A | ET1000AR-001
H28516 | T-400-36C |  | 1.34 | N/A | Weatherhead | H285 | 16 | E Series | ET4001_Group-(ET4000,ET4001) | Coll-O-Crimp | 0.005 | 0.53 | +.03, -.06 | 0.008 | T-410-10 | Black | FSU | ET4000AR-001 | T-410-25
H28516 | T-400-36C |  | 1.34 | N/A | Weatherhead | H285 | 16 | E Series | T-400 | Coll-O-Crimp | 0.005 | 0.53 | +.03, -.06 | 0.008 | T-400-10 | Black | FSU | T-400-8 | None
H28516 | T-400-36C |  | 1.34 | N/A | Weatherhead | H285 | 16 | E Series | T-410_Group-(T-410,T-440,T-440-1) | Coll-O-Crimp | 0.005 | 0.53 | +.03, -.06 | 0.008 | T-410-10 | Black | FSU | T-410-26 | T-410-25
H28516 | T-400-36C |  | 1.34 | N/A | Weatherhead | H285 | 16 | E Series | T-460_Group-(T-460,T-462,T-465) | Coll-O-Crimp | 0.005 | 0.53 | +.03, -.06 | 0.008 | T-400-10 | Black | FSU | N/A | None
H28516 | T-400-36C |  | 1.34 | N/A | Weatherhead | H285 | 16 | E Series | T-420_Group-(T-420,T-480,ET3000) | Coll-O-Crimp | 0.005 | 0.53 |  |  | T-400-10 | Black | FSU | ET425AR-14 | ET425AR-15
H28516 | T-400-36C |  | 1.34 | N/A | Weatherhead | H285 | 16 | E Series | T-420_Group-(T-420,T-480,ET3000) | Coll-O-Crimp | 0.005 | 0.53 | +.03, -.06 | 0.008 | T-400-10 | Black | FSU | T-420-26 | T-420-25
H29004 | ET313DC-4Z | X | 0.68 | N/A | Weatherhead | H290 | 04 | 1A/Z Series | ET1000 | 1A/Z Series | 0.008 | See Notes |  | 0.008 | T-400-62 | Yellow | FSU | N/A | ET1000AR-001 | 1) Finished crimp ends at the scribe mark ±0.75mm (±.030 in).
H29004 | ET400DC-M150S |  | 0.68 | N/A | Weatherhead | H290 | 04 | 1A/Z Series | ET1000 | 1A/Z Series | 0.008 | See Notes |  | 0.008 | ET1000SR-M190D | Lt.Green | FSU | N/A | ET1000AR-001 | 1) Finished crimp ends at the scribe mark ±0.75mm (±.030 in).
H29004 | FT1380-200-M150 |  | 0.68 | 134 | Weatherhead | H290 | 04 | 1A/Z Series | ET1187 | 1A/Z Series | 0.008 | See Notes |  | 0.008 | N/A | N/A | N/A | N/A | N/A | 1) Finished crimp ends at the scribe mark ±0.75mm (±.030 in).
H29004 | FT1380-275-M150 |  | 0.68 | 134 | Weatherhead | H290 | 04 | 1A/Z Series | ET1187 | 1A/Z Series | 0.008 | See Notes |  | 0.008 | N/A | N/A | N/A | N/A | N/A | 1) Finished crimp ends at the scribe mark ±0.75mm (±.030 in).
H29004 | ET400DC-M150S |  | 0.68 | N/A | Weatherhead | H290 | 04 | 1A/Z Series | ET4001_Group-(ET4000,ET4001) | 1A/Z Series | 0.008 | See Notes |  | 0.008 | ET4000SR-M190D | Lt.Green | FSU | ET4000AR-001 | T-410-25 | 1) Finished crimp ends at the scribe mark ±0.75mm (±.030 in).
H29004 | ET525DC-4Z | X | 0.68 | N/A | Weatherhead | H290 | 04 | 1A/Z Series | ET4001_Group-(ET4000,ET4001) | 1A/Z Series | 0.008 | See Notes |  | 0.008 | ET525SR-060D | Yellow/White | FSU | ET4000AR-001 | None | 1) Finished crimp ends at the scribe mark ±0.75mm (±.030 in).
H29004 | ET5040DC-M150S |  | 0.68 | N/A | Weatherhead | H290 | 04 | 1A/Z Series | ET5070_Group-(ET5040,ET5050,ET5070) | 1A/Z Series | 0.008 | See Notes |  | 0.008 | N/A | N/A | N/A | N/A | N/A | 1) Finished crimp ends at the scribe mark ±0.75mm (±.030 in).
H29004 | FT1380-200-M150 |  | 0.68 | 134 | Weatherhead | H290 | 04 | 1A/Z Series | FT1380_Group-(FT1380,ET4020,ET1280) | 1A/Z Series | 0.008 | See Notes |  | 0.008 | N/A | N/A | N/A | N/A | N/A | 1) Finished crimp ends at the scribe mark ±0.75mm (±.030 in).
H29004 | FT1380-275-M150 |  | 0.68 | 134 | Weatherhead | H290 | 04 | 1A/Z Series | FT1380_Group-(FT1380,ET4020,ET1280) | 1A/Z Series | 0.008 | See Notes |  | 0.008 | N/A | N/A | N/A | N/A | N/A | 1) Finished crimp ends at the scribe mark ±0.75mm (±.030 in).
H29004 | FT1307-200-M150 |  | 0.68 | 364 | Weatherhead | H290 | 04 | 1A/Z Series | FT1390_Group-(FT1390,ET4040) | 1A/Z Series | 0.008 | See Notes |  | 0.008 | N/A | N/A | N/A | N/A | N/A | 1) Finished crimp ends at the scribe mark ±0.75mm (±.030 in).
H29004 | ET313DC-4Z | X | 0.68 | N/A | Weatherhead | H290 | 04 | 1A/Z Series | T-400 | 1A/Z Series | 0.008 | See Notes |  | 0.008 | T-400-62 | Yellow | FSU | T-400-8 | None | 1) Finished crimp ends at the scribe mark ±0.75mm (±.030 in).
H29004 | ET400DC-M150S |  | 0.68 | N/A | Weatherhead | H290 | 04 | 1A/Z Series | T-400 | 1A/Z Series | 0.008 | See Notes |  | 0.008 | ET1000SR-M190D | Lt.Green | FSU | T-400-8 | None | 1) Finished crimp ends at the scribe mark ±0.75mm (±.030 in).
H29004 | ET400DC-M150S |  | 0.68 | N/A | Weatherhead | H290 | 04 | 1A/Z Series | T-410_Group-(T-410,T-440,T-440-1) | 1A/Z Series | 0.008 | See Notes |  | 0.008 | ET4000SR-M190D | Lt.Green | FSU | T-410-26 | T-410-25 | 1) Finished crimp ends at the scribe mark ±0.75mm (±.030 in).
H29004 | ET525DC-4Z | X | 0.68 | N/A | Weatherhead | H290 | 04 | 1A/Z Series | T-410_Group-(T-410,T-440,T-440-1) | 1A/Z Series | 0.008 | See Notes |  | 0.008 | ET525SR-060D | Yellow/White | FSU | T-410-26 | None | 1) Finished crimp ends at the scribe mark ±0.75mm (±.030 in).
H29004 | ET400DC-M150S |  | 0.68 | N/A | Weatherhead | H290 | 04 | 1A/Z Series | T-420_Group-(T-420,T-480,ET3000) | 1A/Z Series | 0.008 | See Notes |  | 0.008 | ET1000SR-M190D | Lt.Green | FSU | ET425AR-14 | ET425AR-15 | 1) Finished crimp ends at the scribe mark ±0.75mm (±.030 in).
H29004 | ET400DC-M150S |  | 0.68 | N/A | Weatherhead | H290 | 04 | 1A/Z Series | T-420_Group-(T-420,T-480,ET3000) | 1A/Z Series | 0.008 | See Notes |  | 0.008 | ET1000SR-M190D | Lt.Green | FSU | T-420-26 | T-420-25 | 1) Finished crimp ends at the scribe mark ±0.75mm (±.030 in).
H29004 | ET425DC-4Z | X | 0.68 | N/A | Weatherhead | H290 | 04 | 1A/Z Series | T-420_Group-(T-420,T-480,ET3000) | 1A/Z Series | 0.008 | See Notes |  | 0.008 | ET425SR-045D | Black/White | FSU | ET425AR-14 | None | 1) Finished crimp ends at the scribe mark ±0.75mm (±.030 in).
H29004 | ET313DC-4Z | X | 0.68 | N/A | Weatherhead | H290 | 04 | 1A/Z Series | T-460_Group-(T-460,T-462,T-465) | 1A/Z Series | 0.008 | See Notes |  | 0.008 | T-400-62 | Yellow | FSU | N/A | None | 1) Finished crimp ends at the scribe mark ±0.75mm (±.030 in).
H29004 | ET400DC-M150S |  | 0.68 | N/A | Weatherhead | H290 | 04 | 1A/Z Series | T-460_Group-(T-460,T-462,T-465) | 1A/Z Series | 0.008 | See Notes |  | 0.008 | ET1000SR-M190D | Lt.Green | FSU | N/A | None | 1) Finished crimp ends at the scribe mark ±0.75mm (±.030 in).
H29006 | ET313DC-6Z | X | 0.835 | N/A | Weatherhead | H290 | 06 | 1A/Z Series | ET1000 | 1A/Z Series | 0.008 | See Notes |  | 0.008 | ET313SR-030D | Green/White | FSU | N/A | ET1000AR-001 | 1) Finished crimp ends at the scribe mark ±0.75mm (±.030 in).
H29006 | ET400DC-M195S |  | 0.835 | N/A | Weatherhead | H290 | 06 | 1A/Z Series | ET1000 | 1A/Z Series | 0.008 | See Notes |  | 0.008 | T-400-62 | Yellow | FSU | N/A | ET1000AR-001 | 1) Finished crimp ends at the scribe mark ±0.75mm (±.030 in).
H29006 | ET401DC-M195S |  | 0.835 | N/A | Weatherhead | H290 | 06 | 1A/Z Series | ET1000 | 1A/Z Series | 0.008 | See Notes |  | 0.008 | T-400-62 | Yellow | FSU | N/A | ET1000AR-001 | 1) Finished crimp ends at the scribe mark ±0.75mm (±.030 in).
H29006 | FT1380-200-M210 |  | 0.835 | 53 | Weatherhead | H290 | 06 | 1A/Z Series | ET1187 | 1A/Z Series | 0.008 | See Notes |  | 0.008 | N/A | N/A | N/A | N/A | N/A | 1) Finished crimp ends at the scribe mark ±0.75mm (±.030 in).
H29006 | FT1380-275-M210 |  | 0.835 | 53 | Weatherhead | H290 | 06 | 1A/Z Series | ET1187 | 1A/Z Series | 0.008 | See Notes |  | 0.008 | N/A | N/A | N/A | N/A | N/A | 1) Finished crimp ends at the scribe mark ±0.75mm (±.030 in).
H29006 | ET400DC-M195S |  | 0.835 | N/A | Weatherhead | H290 | 06 | 1A/Z Series | ET4001_Group-(ET4000,ET4001) | 1A/Z Series | 0.008 | See Notes |  | 0.008 | T-410-41 | Yellow | FSU | ET4000AR-001 | T-410-25 | 1) Finished crimp ends at the scribe mark ±0.75mm (±.030 in).
H29006 | ET401DC-M195S |  | 0.835 | N/A | Weatherhead | H290 | 06 | 1A/Z Series | ET4001_Group-(ET4000,ET4001) | 1A/Z Series | 0.008 | See Notes |  | 0.008 | T-410-41 | Yellow | FSU | ET4000AR-001 | T-410-25 | 1) Finished crimp ends at the scribe mark ±0.75mm (±.030 in).
H29006 | ET525DC-6Z | X | 0.835 | N/A | Weatherhead | H290 | 06 | 1A/Z Series | ET4001_Group-(ET4000,ET4001) | 1A/Z Series | 0.008 | See Notes |  | 0.008 | ET525SR-045D | Black/White | FSU | ET4000AR-001 | None | 1) Finished crimp ends at the scribe mark ±0.75mm (±.030 in).
H29006 | ET5040DC-M210S |  | 0.835 | N/A | Weatherhead | H290 | 06 | 1A/Z Series | ET5070_Group-(ET5040,ET5050,ET5070) | 1A/Z Series | 0.008 | See Notes |  | 0.008 | N/A | N/A | N/A | N/A | N/A | 1) Finished crimp ends at the scribe mark ±0.75mm (±.030 in).
H29006 | FT1380-200-M210 |  | 0.835 | 53 | Weatherhead | H290 | 06 | 1A/Z Series | FT1380_Group-(FT1380,ET4020,ET1280) | 1A/Z Series | 0.008 | See Notes |  | 0.008 | N/A | N/A | N/A | N/A | N/A | 1) Finished crimp ends at the scribe mark ±0.75mm (±.030 in).
H29006 | FT1380-275-M210 |  | 0.835 | 53 | Weatherhead | H290 | 06 | 1A/Z Series | FT1380_Group-(FT1380,ET4020,ET1280) | 1A/Z Series | 0.008 | See Notes |  | 0.008 | N/A | N/A | N/A | N/A | N/A | 1) Finished crimp ends at the scribe mark ±0.75mm (±.030 in).
H29006 | FT1307-200-M210 |  | 0.835 | 283 | Weatherhead | H290 | 06 | 1A/Z Series | FT1390_Group-(FT1390,ET4040) | 1A/Z Series | 0.008 | See Notes |  | 0.008 | N/A | N/A | N/A | N/A | N/A | 1) Finished crimp ends at the scribe mark ±0.75mm (±.030 in).
H29006 | ET313DC-6Z | X | 0.835 | N/A | Weatherhead | H290 | 06 | 1A/Z Series | T-400 | 1A/Z Series | 0.008 | See Notes |  | 0.008 | ET313SR-030D | Green/White | FSU | T-400-8 | None | 1) Finished crimp ends at the scribe mark ±0.75mm (±.030 in).
H29006 | ET400DC-M195S |  | 0.835 | N/A | Weatherhead | H290 | 06 | 1A/Z Series | T-400 | 1A/Z Series | 0.008 | See Notes |  | 0.008 | T-400-62 | Yellow | FSU | T-400-8 | None | 1) Finished crimp ends at the scribe mark ±0.75mm (±.030 in).
H29006 | ET401DC-M195S |  | 0.835 | N/A | Weatherhead | H290 | 06 | 1A/Z Series | T-400 | 1A/Z Series | 0.008 | See Notes |  | 0.008 | T-400-62 | Yellow | FSU | T-400-8 | None | 1) Finished crimp ends at the scribe mark ±0.75mm (±.030 in).
H29006 | ET400DC-M195S |  | 0.835 | N/A | Weatherhead | H290 | 06 | 1A/Z Series | T-410_Group-(T-410,T-440,T-440-1) | 1A/Z Series | 0.008 | See Notes |  | 0.008 | T-410-41 | Yellow | FSU | T-410-26 | T-410-25 | 1) Finished crimp ends at the scribe mark ±0.75mm (±.030 in).
H29006 | ET401DC-M195S |  | 0.835 | N/A | Weatherhead | H290 | 06 | 1A/Z Series | T-410_Group-(T-410,T-440,T-440-1) | 1A/Z Series | 0.008 | See Notes |  | 0.008 | T-410-41 | Yellow | FSU | T-410-26 | T-410-25 | 1) Finished crimp ends at the scribe mark ±0.75mm (±.030 in).
H29006 | ET525DC-6Z | X | 0.835 | N/A | Weatherhead | H290 | 06 | 1A/Z Series | T-410_Group-(T-410,T-440,T-440-1) | 1A/Z Series | 0.008 | See Notes |  | 0.008 | ET525SR-045D | Black/White | FSU | T-410-26 | None | 1) Finished crimp ends at the scribe mark ±0.75mm (±.030 in).
H29006 | ET400DC-M195S |  | 0.835 | N/A | Weatherhead | H290 | 06 | 1A/Z Series | T-420_Group-(T-420,T-480,ET3000) | 1A/Z Series | 0.008 | See Notes |  | 0.008 | T-400-62 | Yellow | FSU | ET425AR-14 | ET425AR-15 | 1) Finished crimp ends at the scribe mark ±0.75mm (±.030 in).
H29006 | ET400DC-M195S |  | 0.835 | N/A | Weatherhead | H290 | 06 | 1A/Z Series | T-420_Group-(T-420,T-480,ET3000) | 1A/Z Series | 0.008 | See Notes |  | 0.008 | T-400-62 | Yellow | FSU | T-420-26 | T-420-25 | 1) Finished crimp ends at the scribe mark ±0.75mm (±.030 in).
H29006 | ET401DC-M195S |  | 0.835 | N/A | Weatherhead | H290 | 06 | 1A/Z Series | T-420_Group-(T-420,T-480,ET3000) | 1A/Z Series | 0.008 | See Notes |  | 0.008 | T-400-62 | Yellow | FSU | ET425AR-14 | ET425AR-15 | 1) Finished crimp ends at the scribe mark ±0.75mm (±.030 in).
H29006 | ET401DC-M195S |  | 0.835 | N/A | Weatherhead | H290 | 06 | 1A/Z Series | T-420_Group-(T-420,T-480,ET3000) | 1A/Z Series | 0.008 | See Notes |  | 0.008 | T-400-62 | Yellow | FSU | T-420-26 | T-420-25 | 1) Finished crimp ends at the scribe mark ±0.75mm (±.030 in).
H29006 | ET425DC-6Z | X | 0.835 | N/A | Weatherhead | H290 | 06 | 1A/Z Series | T-420_Group-(T-420,T-480,ET3000) | 1A/Z Series | 0.008 | See Notes |  | 0.008 | ET425SR-045D | Black/White | FSU | ET425AR-14 | None | 1) Finished crimp ends at the scribe mark ±0.75mm (±.030 in).
H29006 | ET313DC-6Z | X | 0.835 | N/A | Weatherhead | H290 | 06 | 1A/Z Series | T-460_Group-(T-460,T-462,T-465) | 1A/Z Series | 0.008 | See Notes |  | 0.008 | ET313SR-030D | Green/White | FSU | N/A | None | 1) Finished crimp ends at the scribe mark ±0.75mm (±.030 in).
H29006 | ET400DC-M195S |  | 0.835 | N/A | Weatherhead | H290 | 06 | 1A/Z Series | T-460_Group-(T-460,T-462,T-465) | 1A/Z Series | 0.008 | See Notes |  | 0.008 | T-400-62 | Yellow | FSU | N/A | None | 1) Finished crimp ends at the scribe mark ±0.75mm (±.030 in).
H29006 | ET401DC-M195S |  | 0.835 | N/A | Weatherhead | H290 | 06 | 1A/Z Series | T-460_Group-(T-460,T-462,T-465) | 1A/Z Series | 0.008 | See Notes |  | 0.008 | T-400-62 | Yellow | FSU | N/A | None | 1) Finished crimp ends at the scribe mark ±0.75mm (±.030 in).
H29008 | ET313DC-8Z | X | 0.99 | N/A | Weatherhead | H290 | 08 | 1A/Z Series | ET1000 | 1A/Z Series | 0.008 | See Notes |  | 0.008 | ET313SR-060D | Yellow/White | FSU | N/A | ET1000AR-001 | 1) Finished crimp ends at the scribe mark ±0.75mm (±.030 in).
H29008 | ET400DC-M230S |  | 0.99 | N/A | Weatherhead | H290 | 08 | 1A/Z Series | ET1000 | 1A/Z Series | 0.008 | See Notes |  | 0.008 | T-400-10 | Black | FSU | N/A | ET1000AR-001 | 1) Finished crimp ends at the scribe mark ±0.75mm (±.030 in).
H29008 | ET401DC-M230S |  | 0.99 | N/A | Weatherhead | H290 | 08 | 1A/Z Series | ET1000 | 1A/Z Series | 0.008 | See Notes |  | 0.008 | T-400-10 | Black | FSU | N/A | ET1000AR-001 | 1) Finished crimp ends at the scribe mark ±0.75mm (±.030 in).
H29008 | FT1380-200-M240 |  | 0.99 | 90 | Weatherhead | H290 | 08 | 1A/Z Series | ET1187 | 1A/Z Series | 0.008 | See Notes |  | 0.008 | N/A | N/A | N/A | N/A | N/A | 1) Finished crimp ends at the scribe mark ±0.75mm (±.030 in).
H29008 | FT1380-275-M240 |  | 0.99 | 90 | Weatherhead | H290 | 08 | 1A/Z Series | ET1187 | 1A/Z Series | 0.008 | See Notes |  | 0.008 | N/A | N/A | N/A | N/A | N/A | 1) Finished crimp ends at the scribe mark ±0.75mm (±.030 in).
H29008 | ET400DC-M230S |  | 0.99 | N/A | Weatherhead | H290 | 08 | 1A/Z Series | ET4001_Group-(ET4000,ET4001) | 1A/Z Series | 0.008 | See Notes |  | 0.008 | T-410-10 | Black | FSU | ET4000AR-001 | T-410-25 | 1) Finished crimp ends at the scribe mark ±0.75mm (±.030 in).
H29008 | ET401DC-M230S |  | 0.99 | N/A | Weatherhead | H290 | 08 | 1A/Z Series | ET4001_Group-(ET4000,ET4001) | 1A/Z Series | 0.008 | See Notes |  | 0.008 | T-410-10 | Black | FSU | ET4000AR-001 | T-410-25 | 1) Finished crimp ends at the scribe mark ±0.75mm (±.030 in).
H29008 | ET525DC-8Z | X | 0.99 | N/A | Weatherhead | H290 | 08 | 1A/Z Series | ET4001_Group-(ET4000,ET4001) | 1A/Z Series | 0.008 | See Notes |  | 0.008 | ET525SR-060D | Yellow/White | FSU | ET4000AR-001 | None | 1) Finished crimp ends at the scribe mark ±0.75mm (±.030 in).
H29008 | ET5040DC-M240S |  | 0.99 | N/A | Weatherhead | H290 | 08 | 1A/Z Series | ET5070_Group-(ET5040,ET5050,ET5070) | 1A/Z Series | 0.008 | See Notes |  | 0.008 | N/A | N/A | N/A | N/A | N/A | 1) Finished crimp ends at the scribe mark ±0.75mm (±.030 in).
H29008 | FT1380-200-M240 |  | 0.99 | 90 | Weatherhead | H290 | 08 | 1A/Z Series | FT1380_Group-(FT1380,ET4020,ET1280) | 1A/Z Series | 0.008 | See Notes |  | 0.008 | N/A | N/A | N/A | N/A | N/A | 1) Finished crimp ends at the scribe mark ±0.75mm (±.030 in).
H29008 | FT1380-275-M240 |  | 0.99 | 90 | Weatherhead | H290 | 08 | 1A/Z Series | FT1380_Group-(FT1380,ET4020,ET1280) | 1A/Z Series | 0.008 | See Notes |  | 0.008 | N/A | N/A | N/A | N/A | N/A | 1) Finished crimp ends at the scribe mark ±0.75mm (±.030 in).
H29008 | FT1307-200-M240 |  | 0.99 | 320 | Weatherhead | H290 | 08 | 1A/Z Series | FT1390_Group-(FT1390,ET4040) | 1A/Z Series | 0.008 | See Notes |  | 0.008 | N/A | N/A | N/A | N/A | N/A | 1) Finished crimp ends at the scribe mark ±0.75mm (±.030 in).
H29008 | ET313DC-8Z | X | 0.99 | N/A | Weatherhead | H290 | 08 | 1A/Z Series | T-400 | 1A/Z Series | 0.008 | See Notes |  | 0.008 | ET313SR-060D | Yellow/White | FSU | T-400-8 | None | 1) Finished crimp ends at the scribe mark ±0.75mm (±.030 in).
H29008 | ET400DC-M230S |  | 0.99 | N/A | Weatherhead | H290 | 08 | 1A/Z Series | T-400 | 1A/Z Series | 0.008 | See Notes |  | 0.008 | T-400-10 | Black | FSU | T-400-8 | None | 1) Finished crimp ends at the scribe mark ±0.75mm (±.030 in).
H29008 | ET401DC-M230S |  | 0.99 | N/A | Weatherhead | H290 | 08 | 1A/Z Series | T-400 | 1A/Z Series | 0.008 | See Notes |  | 0.008 | T-400-10 | Black | FSU | T-400-8 | None | 1) Finished crimp ends at the scribe mark ±0.75mm (±.030 in).
H29008 | ET400DC-M230S |  | 0.99 | N/A | Weatherhead | H290 | 08 | 1A/Z Series | T-410_Group-(T-410,T-440,T-440-1) | 1A/Z Series | 0.008 | See Notes |  | 0.008 | T-410-10 | Black | FSU | T-410-26 | T-410-25 | 1) Finished crimp ends at the scribe mark ±0.75mm (±.030 in).
H29008 | ET401DC-M230S |  | 0.99 | N/A | Weatherhead | H290 | 08 | 1A/Z Series | T-410_Group-(T-410,T-440,T-440-1) | 1A/Z Series | 0.008 | See Notes |  | 0.008 | T-410-10 | Black | FSU | T-410-26 | T-410-25 | 1) Finished crimp ends at the scribe mark ±0.75mm (±.030 in).
H29008 | ET525DC-8Z | X | 0.99 | N/A | Weatherhead | H290 | 08 | 1A/Z Series | T-410_Group-(T-410,T-440,T-440-1) | 1A/Z Series | 0.008 | See Notes |  | 0.008 | ET525SR-060D | Yellow/White | FSU | T-410-26 | None | 1) Finished crimp ends at the scribe mark ±0.75mm (±.030 in).
H29008 | ET400DC-M230S |  | 0.99 | N/A | Weatherhead | H290 | 08 | 1A/Z Series | T-420_Group-(T-420,T-480,ET3000) | 1A/Z Series | 0.008 | See Notes |  | 0.008 | T-400-10 | Black | FSU | ET425AR-14 | ET425AR-15 | 1) Finished crimp ends at the scribe mark ±0.75mm (±.030 in).
H29008 | ET400DC-M230S |  | 0.99 | N/A | Weatherhead | H290 | 08 | 1A/Z Series | T-420_Group-(T-420,T-480,ET3000) | 1A/Z Series | 0.008 | See Notes |  | 0.008 | T-400-10 | Black | FSU | T-420-26 | T-420-25 | 1) Finished crimp ends at the scribe mark ±0.75mm (±.030 in).
H29008 | ET401DC-M230S |  | 0.99 | N/A | Weatherhead | H290 | 08 | 1A/Z Series | T-420_Group-(T-420,T-480,ET3000) | 1A/Z Series | 0.008 | See Notes |  | 0.008 | T-400-10 | Black | FSU | ET425AR-14 | ET425AR-15 | 1) Finished crimp ends at the scribe mark ±0.75mm (±.030 in).
H29008 | ET401DC-M230S |  | 0.99 | N/A | Weatherhead | H290 | 08 | 1A/Z Series | T-420_Group-(T-420,T-480,ET3000) | 1A/Z Series | 0.008 | See Notes |  | 0.008 | T-400-10 | Black | FSU | T-420-26 | T-420-25 | 1) Finished crimp ends at the scribe mark ±0.75mm (±.030 in).
H29008 | ET425DC-8Z | X | 0.99 | N/A | Weatherhead | H290 | 08 | 1A/Z Series | T-420_Group-(T-420,T-480,ET3000) | 1A/Z Series | 0.008 | See Notes |  | 0.008 | ET425SR-060D | Yellow/White | FSU | ET425AR-14 | None | 1) Finished crimp ends at the scribe mark ±0.75mm (±.030 in).
H29008 | ET313DC-8Z | X | 0.99 | N/A | Weatherhead | H290 | 08 | 1A/Z Series | T-460_Group-(T-460,T-462,T-465) | 1A/Z Series | 0.008 | See Notes |  | 0.008 | ET313SR-060D | Yellow/White | FSU | N/A | None | 1) Finished crimp ends at the scribe mark ±0.75mm (±.030 in).
H29008 | ET400DC-M230S |  | 0.99 | N/A | Weatherhead | H290 | 08 | 1A/Z Series | T-460_Group-(T-460,T-462,T-465) | 1A/Z Series | 0.008 | See Notes |  | 0.008 | T-400-10 | Black | FSU | N/A | None | 1) Finished crimp ends at the scribe mark ±0.75mm (±.030 in).
H29008 | ET401DC-M230S |  | 0.99 | N/A | Weatherhead | H290 | 08 | 1A/Z Series | T-460_Group-(T-460,T-462,T-465) | 1A/Z Series | 0.008 | See Notes |  | 0.008 | T-400-10 | Black | FSU | N/A | None | 1) Finished crimp ends at the scribe mark ±0.75mm (±.030 in).
H29010 | ET313DC-10Z | X | 1.13 | N/A | Weatherhead | H290 | 10 | 1A/Z Series | ET1000 | 1A/Z Series | 0.008 | See Notes |  | 0.008 | ET313SR-030D | Green/White | FSU | N/A | ET1000AR-001 | 1) Finished crimp ends at the scribe mark ±0.75mm (±.030 in).
H29010 | T-420-85C |  | 1.13 | N/A | Weatherhead | H290 | 10 | 1A/Z Series | ET1000 | 1A/Z Series | 0.008 | See Notes |  | 0.008 | T-420-80R | Black/White | FSU | N/A | None | 1) Finished crimp ends at the scribe mark ±0.75mm (±.030 in).
H29010 | FT1380-200-M280 |  | 1.13 | 52 | Weatherhead | H290 | 10 | 1A/Z Series | ET1187 | 1A/Z Series | 0.008 | See Notes |  | 0.008 | N/A | N/A | N/A | N/A | N/A | 1) Finished crimp ends at the scribe mark ±0.75mm (±.030 in).
H29010 | FT1380-275-M280 |  | 1.13 | 52 | Weatherhead | H290 | 10 | 1A/Z Series | ET1187 | 1A/Z Series | 0.008 | See Notes |  | 0.008 | N/A | N/A | N/A | N/A | N/A | 1) Finished crimp ends at the scribe mark ±0.75mm (±.030 in).
H29010 | FT1381-200-M280 |  | 1.13 | 52 | Weatherhead | H290 | 10 | 1A/Z Series | ET1187 | 1A/Z Series | 0.008 | See Notes |  | 0.008 | N/A | N/A | N/A | N/A | N/A | 1) Finished crimp ends at the scribe mark ±0.75mm (±.030 in).
H29010 | ET525DC-10Z | X | 1.13 | N/A | Weatherhead | H290 | 10 | 1A/Z Series | ET4001_Group-(ET4000,ET4001) | 1A/Z Series | 0.008 | See Notes |  | 0.008 | ET525SR-030D | Green/White | FSU | ET4000AR-001 | None | 1) Finished crimp ends at the scribe mark ±0.75mm (±.030 in).
H29010 | T-440-85C |  | 1.13 | N/A | Weatherhead | H290 | 10 | 1A/Z Series | ET4001_Group-(ET4000,ET4001) | 1A/Z Series | 0.008 | See Notes |  | 0.008 | T-440-80R | Black/White | FSU | ET4000AR-001 | None | 1) Finished crimp ends at the scribe mark ±0.75mm (±.030 in).
H29010 | ET5040DC-08U |  | 1.13 | N/A | Weatherhead | H290 | 10 | 1A/Z Series | ET5070_Group-(ET5040,ET5050,ET5070) | 1A/Z Series | 0.008 | See Notes |  | 0.008 | N/A | N/A | N/A | N/A | N/A | 1) Finished crimp ends at the scribe mark ±0.75mm (±.030 in).
H29010 | FT1380-200-M280 |  | 1.13 | 52 | Weatherhead | H290 | 10 | 1A/Z Series | FT1380_Group-(FT1380,ET4020,ET1280) | 1A/Z Series | 0.008 | See Notes |  | 0.008 | N/A | N/A | N/A | N/A | N/A | 1) Finished crimp ends at the scribe mark ±0.75mm (±.030 in).
H29010 | FT1380-275-M280 |  | 1.13 | 52 | Weatherhead | H290 | 10 | 1A/Z Series | FT1380_Group-(FT1380,ET4020,ET1280) | 1A/Z Series | 0.008 | See Notes |  | 0.008 | N/A | N/A | N/A | N/A | N/A | 1) Finished crimp ends at the scribe mark ±0.75mm (±.030 in).
H29010 | FT1381-200-M280 |  | 1.13 | 52 | Weatherhead | H290 | 10 | 1A/Z Series | FT1380_Group-(FT1380,ET4020,ET1280) | 1A/Z Series | 0.008 | See Notes |  | 0.008 | N/A | N/A | N/A | N/A | N/A | 1) Finished crimp ends at the scribe mark ±0.75mm (±.030 in).
H29010 | FT1307-200-M280 |  | 1.13 | 303 | Weatherhead | H290 | 10 | 1A/Z Series | FT1390_Group-(FT1390,ET4040) | 1A/Z Series | 0.008 | See Notes |  | 0.008 | N/A | N/A | N/A | N/A | N/A | 1) Finished crimp ends at the scribe mark ±0.75mm (±.030 in).
H29010 | ET313DC-10Z | X | 1.13 | N/A | Weatherhead | H290 | 10 | 1A/Z Series | T-400 | 1A/Z Series | 0.008 | See Notes |  | 0.008 | ET313SR-030D | Green/White | FSU | T-400-8 | None | 1) Finished crimp ends at the scribe mark ±0.75mm (±.030 in).
H29010 | ET400DC-M245S |  | 1.13 | N/A | Weatherhead | H290 | 10 | 1A/Z Series | T-400 | 1A/Z Series | 0.008 | See Notes |  | 0.008 | ET400SR-001 | Black/Red | N/A | ET400AR-001(2) | None | 1) Finished crimp ends at the scribe mark ±0.75mm (±.030 in). 2) ET400DC-M245S, ET400DC-M395S, and ET400DC-M375S Collets Require (2) ET400AR-001 Base Halves. Collet sits into two base halves and spacer ring (if applicable) is flat on both sides and fits between the two base halves.
H29010 | ET525DC-10Z | X | 1.13 | N/A | Weatherhead | H290 | 10 | 1A/Z Series | T-410_Group-(T-410,T-440,T-440-1) | 1A/Z Series | 0.008 | See Notes |  | 0.008 | ET525SR-030D | Green/White | FSU | T-410-26 | None | 1) Finished crimp ends at the scribe mark ±0.75mm (±.030 in).
H29010 | T-440-85C |  | 1.13 | N/A | Weatherhead | H290 | 10 | 1A/Z Series | T-410_Group-(T-410,T-440,T-440-1) | 1A/Z Series | 0.008 | See Notes |  | 0.008 | T-440-80R | Black/White | FSU | T-410-26 | None | 1) Finished crimp ends at the scribe mark ±0.75mm (±.030 in).
H29010 | ET425DC-10Z | X | 1.13 | N/A | Weatherhead | H290 | 10 | 1A/Z Series | T-420_Group-(T-420,T-480,ET3000) | 1A/Z Series | 0.008 | See Notes |  | 0.008 | ET425SR-030D | Green/White | FSU | ET425AR-14 | None | 1) Finished crimp ends at the scribe mark ±0.75mm (±.030 in).
H29010 | T-420-85C |  | 1.13 | N/A | Weatherhead | H290 | 10 | 1A/Z Series | T-420_Group-(T-420,T-480,ET3000) | 1A/Z Series | 0.008 | See Notes |  | 0.008 | T-420-80R | Black/White | FSU | T-420-26 | None | 1) Finished crimp ends at the scribe mark ±0.75mm (±.030 in).
H29010 | ET313DC-10Z | X | 1.13 | N/A | Weatherhead | H290 | 10 | 1A/Z Series | T-460_Group-(T-460,T-462,T-465) | 1A/Z Series | 0.008 | See Notes |  | 0.008 | ET313SR-030D | Green/White | FSU | N/A | None | 1) Finished crimp ends at the scribe mark ±0.75mm (±.030 in).
H29012 | ET1000DC-12Z | X | 1.28 | N/A | Weatherhead | H290 | 12 | 1A/Z Series | ET1000 | 1A/Z Series | 0.008 | See Notes |  | 0.008 | ET425SR-105D | White/Orange | FSU | N/A | None | 1) Finished crimp ends at the scribe mark ±0.75mm (±.030 in).
H29012 | T-420-86C |  | 1.28 | N/A | Weatherhead | H290 | 12 | 1A/Z Series | ET1000 | 1A/Z Series | 0.008 | See Notes |  | 0.008 | ET420SR-M255A | Black/Gray | FSU | N/A | None | 1) Finished crimp ends at the scribe mark ±0.75mm (±.030 in).
H29012 | FT1380-200-M320 |  | 1.28 | 65 | Weatherhead | H290 | 12 | 1A/Z Series | ET1187 | 1A/Z Series | 0.008 | See Notes |  | 0.008 | N/A | N/A | N/A | N/A | N/A | 1) Finished crimp ends at the scribe mark ±0.75mm (±.030 in).
H29012 | FT1380-275-M320 |  | 1.28 | 65 | Weatherhead | H290 | 12 | 1A/Z Series | ET1187 | 1A/Z Series | 0.008 | See Notes |  | 0.008 | N/A | N/A | N/A | N/A | N/A | 1) Finished crimp ends at the scribe mark ±0.75mm (±.030 in).
H29012 | ET525DC-12Z | X | 1.28 | N/A | Weatherhead | H290 | 12 | 1A/Z Series | ET4001_Group-(ET4000,ET4001) | 1A/Z Series | 0.008 | See Notes |  | 0.008 | ET525SR-090D | Red/Blue | FSU | ET4000AR-001 | None | 1) Finished crimp ends at the scribe mark ±0.75mm (±.030 in).
H29012 | T-440-86C |  | 1.28 | N/A | Weatherhead | H290 | 12 | 1A/Z Series | ET4001_Group-(ET4000,ET4001) | 1A/Z Series | 0.008 | See Notes |  | 0.008 | ET4000SR-M215A | Black/Magenta | FSU | ET4000AR-001 | None | 1) Finished crimp ends at the scribe mark ±0.75mm (±.030 in).
H29012 | ET5040DC-12U |  | 1.28 | N/A | Weatherhead | H290 | 12 | 1A/Z Series | ET5070_Group-(ET5040,ET5050,ET5070) | 1A/Z Series | 0.008 | See Notes |  | 0.008 | N/A | N/A | N/A | N/A | N/A | 1) Finished crimp ends at the scribe mark ±0.75mm (±.030 in).
H29012 | FT1380-200-M320 |  | 1.28 | 65 | Weatherhead | H290 | 12 | 1A/Z Series | FT1380_Group-(FT1380,ET4020,ET1280) | 1A/Z Series | 0.008 | See Notes |  | 0.008 | N/A | N/A | N/A | N/A | N/A | 1) Finished crimp ends at the scribe mark ±0.75mm (±.030 in).
H29012 | FT1380-275-M320 |  | 1.28 | 65 | Weatherhead | H290 | 12 | 1A/Z Series | FT1380_Group-(FT1380,ET4020,ET1280) | 1A/Z Series | 0.008 | See Notes |  | 0.008 | N/A | N/A | N/A | N/A | N/A | 1) Finished crimp ends at the scribe mark ±0.75mm (±.030 in).
H29012 | FT1307-200-M320 |  | 1.28 | 295 | Weatherhead | H290 | 12 | 1A/Z Series | FT1390_Group-(FT1390,ET4040) | 1A/Z Series | 0.008 | See Notes |  | 0.008 | N/A | N/A | N/A | N/A | N/A | 1) Finished crimp ends at the scribe mark ±0.75mm (±.030 in).
H29012 | ET400DC-12Z | X | 1.28 | N/A | Weatherhead | H290 | 12 | 1A/Z Series | T-400 | 1A/Z Series | 0.008 | See Notes |  | 0.008 | ET400SR-250A | Lt.Purple | FSU | ET400AR-10 | None | 1) Finished crimp ends at the scribe mark ±0.75mm (±.030 in). 2) ET400DC-M245S, ET400DC-M395S, and ET400DC-M375S Collets Require (2) ET400AR-001 Base Halves. Collet sits into two base halves and spacer ring (if applicable) is flat on both sides and fits between the two base halves.
H29012 | ET400DC-M295S |  | 1.28 | N/A | Weatherhead | H290 | 12 | 1A/Z Series | T-400 | 1A/Z Series | 0.008 | See Notes |  | 0.008 | T-400-48R | Black/Orange | N/A | ET400AR-001(2) | None | 1) Finished crimp ends at the scribe mark ±0.75mm (±.030 in). 2) ET400DC-M245S, ET400DC-M395S, and ET400DC-M375S Collets Require (2) ET400AR-001 Base Halves. Collet sits into two base halves and spacer ring (if applicable) is flat on both sides and fits between the two base halves.
H29012 | ET525DC-12Z | X | 1.28 | N/A | Weatherhead | H290 | 12 | 1A/Z Series | T-410_Group-(T-410,T-440,T-440-1) | 1A/Z Series | 0.008 | See Notes |  | 0.008 | ET525SR-090D | Red/Blue | FSU | T-410-26 | None | 1) Finished crimp ends at the scribe mark ±0.75mm (±.030 in).
H29012 | T-440-86C |  | 1.28 | N/A | Weatherhead | H290 | 12 | 1A/Z Series | T-410_Group-(T-410,T-440,T-440-1) | 1A/Z Series | 0.008 | See Notes |  | 0.008 | ET4000SR-M215A | Black/Magenta | FSU | T-410-26 | None | 1) Finished crimp ends at the scribe mark ±0.75mm (±.030 in).
H29012 | ET425DC-12Z | X | 1.28 | N/A | Weatherhead | H290 | 12 | 1A/Z Series | T-420_Group-(T-420,T-480,ET3000) | 1A/Z Series | 0.008 | See Notes |  | 0.008 | ET425SR-075D | Red/White | FSU | ET425AR-14 | None | 1) Finished crimp ends at the scribe mark ±0.75mm (±.030 in).
H29012 | T-420-86C |  | 1.28 | N/A | Weatherhead | H290 | 12 | 1A/Z Series | T-420_Group-(T-420,T-480,ET3000) | 1A/Z Series | 0.008 | See Notes |  | 0.008 | ET420SR-M255A | Black/Gray | FSU | T-420-26 | None | 1) Finished crimp ends at the scribe mark ±0.75mm (±.030 in).
H29016 | ET1000DC-16Z | X | 1.63 | N/A | Weatherhead | H290 | 16 | 1A/Z Series | ET1000 | 1A/Z Series | 0.008 | See Notes |  | 0.008 | ET425SR-195D | Olive/White | FSU | N/A | None | 1) Finished crimp ends at the scribe mark ±0.75mm (±.030 in).
H29016 | ET420DC-M380S |  | 1.63 | N/A | Weatherhead | H290 | 16 | 1A/Z Series | ET1000 | 1A/Z Series | 0.008 | See Notes |  | 0.008 | T-400-10 | Black | FSD | N/A | None | 1) Finished crimp ends at the scribe mark ±0.75mm (±.030 in).
H29016 | FT1380-200-M370 |  | 1.63 | 218 | Weatherhead | H290 | 16 | 1A/Z Series | ET1187 | 1A/Z Series | 0.008 | See Notes |  | 0.008 | N/A | N/A | N/A | N/A | N/A | 1) Finished crimp ends at the scribe mark ±0.75mm (±.030 in).
H29016 | FT1380-275-M370 |  | 1.63 | 218 | Weatherhead | H290 | 16 | 1A/Z Series | ET1187 | 1A/Z Series | 0.008 | See Notes |  | 0.008 | N/A | N/A | N/A | N/A | N/A | 1) Finished crimp ends at the scribe mark ±0.75mm (±.030 in).
H29016 | FT1381-200-M370 |  | 1.63 | 218 | Weatherhead | H290 | 16 | 1A/Z Series | ET1187 | 1A/Z Series | 0.008 | See Notes |  | 0.008 | N/A | N/A | N/A | N/A | N/A | 1) Finished crimp ends at the scribe mark ±0.75mm (±.030 in).
H29016 | ET4000DC-M380S |  | 1.63 | N/A | Weatherhead | H290 | 16 | 1A/Z Series | ET4001_Group-(ET4000,ET4001) | 1A/Z Series | 0.008 | See Notes |  | 0.008 | N/A | N/A | N/A | ET4000AR-001 | None | 1) Finished crimp ends at the scribe mark ±0.75mm (±.030 in).
H29016 | ET4001DC-M380S |  | 1.63 | N/A | Weatherhead | H290 | 16 | 1A/Z Series | ET4001_Group-(ET4000,ET4001) | 1A/Z Series | 0.008 | See Notes |  | 0.008 | N/A | N/A | N/A | ET4000AR-001 | None | 1) Finished crimp ends at the scribe mark ±0.75mm (±.030 in).
H29016 | ET525DC-16Z | X | 1.63 | N/A | Weatherhead | H290 | 16 | 1A/Z Series | ET4001_Group-(ET4000,ET4001) | 1A/Z Series | 0.008 | See Notes |  | 0.008 | ET525SR-165D | Tan/Black | FSU | ET4000AR-001 | None | 1) Finished crimp ends at the scribe mark ±0.75mm (±.030 in).
H29016 | ET5040DC-M370S |  | 1.63 | N/A | Weatherhead | H290 | 16 | 1A/Z Series | ET5070_Group-(ET5040,ET5050,ET5070) | 1A/Z Series | 0.008 | See Notes |  | 0.008 | N/A | N/A | N/A | N/A | N/A | 1) Finished crimp ends at the scribe mark ±0.75mm (±.030 in).
H29016 | FT1380-200-M370 |  | 1.63 | 218 | Weatherhead | H290 | 16 | 1A/Z Series | FT1380_Group-(FT1380,ET4020,ET1280) | 1A/Z Series | 0.008 | See Notes |  | 0.008 | N/A | N/A | N/A | N/A | N/A | 1) Finished crimp ends at the scribe mark ±0.75mm (±.030 in).
H29016 | FT1380-275-M370 |  | 1.63 | 218 | Weatherhead | H290 | 16 | 1A/Z Series | FT1380_Group-(FT1380,ET4020,ET1280) | 1A/Z Series | 0.008 | See Notes |  | 0.008 | N/A | N/A | N/A | N/A | N/A | 1) Finished crimp ends at the scribe mark ±0.75mm (±.030 in).
H29016 | FT1381-200-M370 |  | 1.63 | 218 | Weatherhead | H290 | 16 | 1A/Z Series | FT1380_Group-(FT1380,ET4020,ET1280) | 1A/Z Series | 0.008 | See Notes |  | 0.008 | N/A | N/A | N/A | N/A | N/A | 1) Finished crimp ends at the scribe mark ±0.75mm (±.030 in).
H29016 | FT1307-200-M370 |  | 1.63 | 448 | Weatherhead | H290 | 16 | 1A/Z Series | FT1390_Group-(FT1390,ET4040) | 1A/Z Series | 0.008 | See Notes |  | 0.008 | N/A | N/A | N/A | N/A | N/A | 1) Finished crimp ends at the scribe mark ±0.75mm (±.030 in).
H29016 | ET400DC-16Z | X | 1.63 | N/A | Weatherhead | H290 | 16 | 1A/Z Series | T-400 | 1A/Z Series | 0.008 | See Notes |  | 0.008 | ET313SR-120A | Gray | FSU | ET400AR-10 | None | 1) Finished crimp ends at the scribe mark ±0.75mm (±.030 in).
H29016 | ET400DC-M375S |  | 1.63 | N/A | Weatherhead | H290 | 16 | 1A/Z Series | T-400 | 1A/Z Series | 0.008 | See Notes |  | 0.008 | T-400-49R | Black/Silver | N/A | ET400AR-001(2) | None | 1) Finished crimp ends at the scribe mark ±0.75mm (±.030 in). 2) ET400DC-M245S, ET400DC-M395S, and ET400DC-M375S Collets Require (2) ET400AR-001 Base Halves. Collet sits into two base halves and spacer ring (if applicable) is flat on both sides and fits between the two base halves.
H29016 | ET4000DC-M380S |  | 1.63 | N/A | Weatherhead | H290 | 16 | 1A/Z Series | T-410_Group-(T-410,T-440,T-440-1) | 1A/Z Series | 0.008 | See Notes |  | 0.008 | N/A | N/A | N/A | T-410-26 | None | 1) Finished crimp ends at the scribe mark ±0.75mm (±.030 in).
H29016 | ET4001DC-M380S |  | 1.63 | N/A | Weatherhead | H290 | 16 | 1A/Z Series | T-410_Group-(T-410,T-440,T-440-1) | 1A/Z Series | 0.008 | See Notes |  | 0.008 | N/A | N/A | N/A | T-410-26 | None | 1) Finished crimp ends at the scribe mark ±0.75mm (±.030 in).
H29016 | ET525DC-16Z | X | 1.63 | N/A | Weatherhead | H290 | 16 | 1A/Z Series | T-410_Group-(T-410,T-440,T-440-1) | 1A/Z Series | 0.008 | See Notes |  | 0.008 | ET525SR-165D | Tan/Black | FSU | T-410-26 | None | 1) Finished crimp ends at the scribe mark ±0.75mm (±.030 in).
H29016 | ET420DC-M380S |  | 1.63 | N/A | Weatherhead | H290 | 16 | 1A/Z Series | T-420_Group-(T-420,T-480,ET3000) | 1A/Z Series | 0.008 | See Notes |  | 0.008 | N/A | N/A | N/A | T-420-26 | None | 1) Finished crimp ends at the scribe mark ±0.75mm (±.030 in).
H29016 | ET420DC-M380S |  | 1.63 | N/A | Weatherhead | H290 | 16 | 1A/Z Series | T-420_Group-(T-420,T-480,ET3000) | 1A/Z Series | 0.008 | See Notes |  | 0.008 | T-480-68 | Lt.Blue | N/A | T-420-26 | None | 1) Finished crimp ends at the scribe mark ±0.75mm (±.030 in).
H29016 | ET425DC-16Z | X | 1.63 | N/A | Weatherhead | H290 | 16 | 1A/Z Series | T-420_Group-(T-420,T-480,ET3000) | 1A/Z Series | 0.008 | See Notes |  | 0.008 | ET425SR-135D | Blue/White | FSU | ET425AR-14 | None | 1) Finished crimp ends at the scribe mark ±0.75mm (±.030 in).
H29020 | ET420DC-M480S |  | 1.96 | N/A | Weatherhead | H290 | 20 | 1A/Z Series | ET1000 | 1A/Z Series | 0.005 | See Notes |  | 0.008 | ET1000C-0012 | BabyBlue | N/A | N/A | None | 1) Finished crimp ends at the scribe mark ±0.75mm (±.030 in).
H29020 | ET420DC-M480S |  | 1.96 | N/A | Weatherhead | H290 | 20 | 1A/Z Series | ET1000 | 1A/Z Series | 0.005 | See Notes |  | 0.008 | T-400-10 | Black | FSD | N/A | None | 1) Finished crimp ends at the scribe mark ±0.75mm (±.030 in).
H29020 | ET4000DC-M480S |  | 1.96 | N/A | Weatherhead | H290 | 20 | 1A/Z Series | ET4001_Group-(ET4000,ET4001) | 1A/Z Series | 0.005 | See Notes |  | 0.008 | N/A | N/A | N/A | ET4000AR-001 | None | 1) Finished crimp ends at the scribe mark ±0.75mm (±.030 in).
H29020 | ET525DC-20Z | X | 1.96 | N/A | Weatherhead | H290 | 20 | 1A/Z Series | ET4001_Group-(ET4000,ET4001) | 1A/Z Series | 0.005 | See Notes |  | 0.008 | N/A | N/A | N/A | ET4000AR-001 | None | 1) Finished crimp ends at the scribe mark ±0.75mm (±.030 in).
H29020 | FT1381-200-M465 |  | 1.96 | 174 | Weatherhead | H290 | 20 | 1A/Z Series | FT1380_Group-(FT1380,ET4020,ET1280) | 1A/Z Series | 0.005 | See Notes |  | 0.008 | N/A | N/A | N/A | N/A | N/A | 1) Finished crimp ends at the scribe mark ±0.75mm (±.030 in).
H29020 | FT1381-275-M465 |  | 1.96 | 174 | Weatherhead | H290 | 20 | 1A/Z Series | FT1380_Group-(FT1380,ET4020,ET1280) | 1A/Z Series | 0.005 | See Notes |  | 0.008 | N/A | N/A | N/A | N/A | N/A | 1) Finished crimp ends at the scribe mark ±0.75mm (±.030 in).
H29020 | FT1382-200-M465 |  | 1.96 | 174 | Weatherhead | H290 | 20 | 1A/Z Series | FT1380_Group-(FT1380,ET4020,ET1280) | 1A/Z Series | 0.005 | See Notes |  | 0.008 | N/A | N/A | N/A | N/A | N/A | 1) Finished crimp ends at the scribe mark ±0.75mm (±.030 in).
H29020 | FT1382-275-M465 |  | 1.96 | 174 | Weatherhead | H290 | 20 | 1A/Z Series | FT1380_Group-(FT1380,ET4020,ET1280) | 1A/Z Series | 0.005 | See Notes |  | 0.008 | N/A | N/A | N/A | N/A | N/A | 1) Finished crimp ends at the scribe mark ±0.75mm (±.030 in).
H29020 | FT1307-200-M465 |  | 1.96 | 404 | Weatherhead | H290 | 20 | 1A/Z Series | FT1390_Group-(FT1390,ET4040) | 1A/Z Series | 0.005 | See Notes |  | 0.008 | N/A | N/A | N/A | N/A | N/A | 1) Finished crimp ends at the scribe mark ±0.75mm (±.030 in).
H29020 | ET4000DC-M480S |  | 1.96 | N/A | Weatherhead | H290 | 20 | 1A/Z Series | T-410_Group-(T-410,T-440,T-440-1) | 1A/Z Series | 0.005 | See Notes |  | 0.008 | N/A | N/A | N/A | T-410-26 | None | 1) Finished crimp ends at the scribe mark ±0.75mm (±.030 in).
H29020 | ET525DC-20Z | X | 1.96 | N/A | Weatherhead | H290 | 20 | 1A/Z Series | T-410_Group-(T-410,T-440,T-440-1) | 1A/Z Series | 0.005 | See Notes |  | 0.008 | N/A | N/A | N/A | T-410-26 | None | 1) Finished crimp ends at the scribe mark ±0.75mm (±.030 in).
H29020 | ET420DC-M480S |  | 1.96 | N/A | Weatherhead | H290 | 20 | 1A/Z Series | T-420_Group-(T-420,T-480,ET3000) | 1A/Z Series | 0.005 | See Notes |  | 0.008 | N/A | N/A | N/A | T-420-26 | None | 1) Finished crimp ends at the scribe mark ±0.75mm (±.030 in).
H29020 | ET420DC-M480S |  | 1.96 | N/A | Weatherhead | H290 | 20 | 1A/Z Series | T-420_Group-(T-420,T-480,ET3000) | 1A/Z Series | 0.005 | See Notes |  | 0.008 | T-480-68 | Lt.Blue | N/A | T-420-26 | None | 1) Finished crimp ends at the scribe mark ±0.75mm (±.030 in).
H29020 | ET425DC-20Z | X | 1.96 | N/A | Weatherhead | H290 | 20 | 1A/Z Series | T-420_Group-(T-420,T-480,ET3000) | 1A/Z Series | 0.005 | See Notes |  | 0.008 | ET425SR-105D | White/Orange | FSU | ET425AR-14 | None | 1) Finished crimp ends at the scribe mark ±0.75mm (±.030 in).
H29024 | ET4000DC-M560S |  | 2.27 | N/A | Weatherhead | H290 | 24 | 1A/Z Series | ET4001_Group-(ET4000,ET4001) | 1A/Z Series | 0.006 | See Notes |  | 0.008 | ET4000SR-M180A | Black/Purple | FSU | ET4000AR-001 | None | 1) Finished crimp ends at the scribe mark ±0.75mm (±.030 in).
H29024 | ET5040DC-M550S |  | 2.27 | N/A | Weatherhead | H290 | 24 | 1A/Z Series | ET5070_Group-(ET5040,ET5050,ET5070) | 1A/Z Series | 0.006 | See Notes |  | 0.008 | N/A | N/A | N/A | N/A | N/A | 1) Finished crimp ends at the scribe mark ±0.75mm (±.030 in).
H29024 | FT1307-200-M550 |  | 2.27 | 380 | Weatherhead | H290 | 24 | 1A/Z Series | FT1390_Group-(FT1390,ET4040) | 1A/Z Series | 0.006 | See Notes |  | 0.008 | N/A | N/A | N/A | N/A | N/A | 1) Finished crimp ends at the scribe mark ±0.75mm (±.030 in).
H29024 | ET4000DC-M560S |  | 2.27 | N/A | Weatherhead | H290 | 24 | 1A/Z Series | T-410_Group-(T-410,T-440,T-440-1) | 1A/Z Series | 0.006 | See Notes |  | 0.008 | ET4000SR-M180A | Black/Purple | FSU | T-410-26 | None | 1) Finished crimp ends at the scribe mark ±0.75mm (±.030 in).
H29032 | ET4000DC-M580S |  | 2.79 | N/A | Weatherhead | H290 | 32 | 1A/Z Series | ET4001_Group-(ET4000,ET4001) | 1A/Z Series | 0.006 | See Notes |  | 0.008 | N/A | N/A | N/A | ET4000AR-001 | None | 1) Finished crimp ends at the scribe mark ±0.75mm (±.030 in).
H29032 | ET5040DC-32U |  | 2.79 | N/A | Weatherhead | H290 | 32 | 1A/Z Series | ET5070_Group-(ET5040,ET5050,ET5070) | 1A/Z Series | 0.006 | See Notes |  | 0.008 | N/A | N/A | N/A | N/A | N/A | 1) Finished crimp ends at the scribe mark ±0.75mm (±.030 in).
H29032 | FT1307-200-M690 |  | 2.79 | 348 | Weatherhead | H290 | 32 | 1A/Z Series | FT1390_Group-(FT1390,ET4040) | 1A/Z Series | 0.006 | See Notes |  | 0.008 | N/A | N/A | N/A | N/A | N/A | 1) Finished crimp ends at the scribe mark ±0.75mm (±.030 in).
H29032 | ET4000DC-M580S |  | 2.79 | N/A | Weatherhead | H290 | 32 | 1A/Z Series | T-410_Group-(T-410,T-440,T-440-1) | 1A/Z Series | 0.006 | See Notes |  | 0.008 | N/A | N/A | N/A | T-410-26 | None | 1) Finished crimp ends at the scribe mark ±0.75mm (±.030 in).
H290H04 | ET313DC-4Z | X | 0.665 | N/A | Weatherhead | H290H | 04 | 1A/Z Series | ET1000 | 1A/Z Series | 0.006 | See Notes |  | 0.008 | ET313SR-015D | Brown/White | FSU | N/A | ET1000AR-001 | 1) Finished crimp ends at the scribe mark ±0.75mm (±.030 in).
H290H04 | ET400DC-M150S |  | 0.665 | N/A | Weatherhead | H290H | 04 | 1A/Z Series | ET1000 | 1A/Z Series | 0.006 | See Notes |  | 0.008 | ET1000SR-M190D | Lt.Green | FSU | N/A | ET1000AR-001 | 1) Finished crimp ends at the scribe mark ±0.75mm (±.030 in).
H290H04 | FT1380-200-M150 |  | 0.665 | 134 | Weatherhead | H290H | 04 | 1A/Z Series | ET1187 | 1A/Z Series | 0.006 | See Notes |  | 0.008 | N/A | N/A | N/A | N/A | N/A | 1) Finished crimp ends at the scribe mark ±0.75mm (±.030 in).
H290H04 | FT1380-275-M150 |  | 0.665 | 134 | Weatherhead | H290H | 04 | 1A/Z Series | ET1187 | 1A/Z Series | 0.006 | See Notes |  | 0.008 | N/A | N/A | N/A | N/A | N/A | 1) Finished crimp ends at the scribe mark ±0.75mm (±.030 in).
H290H04 | ET400DC-M150S |  | 0.665 | N/A | Weatherhead | H290H | 04 | 1A/Z Series | ET4001_Group-(ET4000,ET4001) | 1A/Z Series | 0.006 | See Notes |  | 0.008 | ET4000SR-M190D | Lt.Green | FSU | ET4000AR-001 | T-410-25 | 1) Finished crimp ends at the scribe mark ±0.75mm (±.030 in).
H290H04 | ET525DC-4Z | X | 0.665 | N/A | Weatherhead | H290H | 04 | 1A/Z Series | ET4001_Group-(ET4000,ET4001) | 1A/Z Series | 0.006 | See Notes |  | 0.008 | ET525SR-015D | Brown/White | FSU | ET4000AR-001 | None | 1) Finished crimp ends at the scribe mark ±0.75mm (±.030 in).
H290H04 | ET5040DC-M150S |  | 0.665 | N/A | Weatherhead | H290H | 04 | 1A/Z Series | ET5070_Group-(ET5040,ET5050,ET5070) | 1A/Z Series | 0.006 | See Notes |  | 0.008 | N/A | N/A | N/A | N/A | N/A | 1) Finished crimp ends at the scribe mark ±0.75mm (±.030 in).
H290H04 | FT1380-200-M150 |  | 0.665 | 134 | Weatherhead | H290H | 04 | 1A/Z Series | FT1380_Group-(FT1380,ET4020,ET1280) | 1A/Z Series | 0.006 | See Notes |  | 0.008 | N/A | N/A | N/A | N/A | N/A | 1) Finished crimp ends at the scribe mark ±0.75mm (±.030 in).
H290H04 | FT1380-275-M150 |  | 0.665 | 134 | Weatherhead | H290H | 04 | 1A/Z Series | FT1380_Group-(FT1380,ET4020,ET1280) | 1A/Z Series | 0.006 | See Notes |  | 0.008 | N/A | N/A | N/A | N/A | N/A | 1) Finished crimp ends at the scribe mark ±0.75mm (±.030 in).
H290H04 | FT1307-200-M150 |  | 0.665 | 364 | Weatherhead | H290H | 04 | 1A/Z Series | FT1390_Group-(FT1390,ET4040) | 1A/Z Series | 0.006 | See Notes |  | 0.008 | N/A | N/A | N/A | N/A | N/A | 1) Finished crimp ends at the scribe mark ±0.75mm (±.030 in).
H290H04 | ET313DC-4Z | X | 0.665 | N/A | Weatherhead | H290H | 04 | 1A/Z Series | T-400 | 1A/Z Series | 0.006 | See Notes |  | 0.008 | ET313SR-015D | Brown/White | FSU | T-400-8 | None | 1) Finished crimp ends at the scribe mark ±0.75mm (±.030 in).
H290H04 | ET400DC-M150S |  | 0.665 | N/A | Weatherhead | H290H | 04 | 1A/Z Series | T-400 | 1A/Z Series | 0.006 | See Notes |  | 0.008 | ET1000SR-M190D | Lt.Green | FSU | T-400-8 | None | 1) Finished crimp ends at the scribe mark ±0.75mm (±.030 in).
H290H04 | ET400DC-M150S |  | 0.665 | N/A | Weatherhead | H290H | 04 | 1A/Z Series | T-410_Group-(T-410,T-440,T-440-1) | 1A/Z Series | 0.006 | See Notes |  | 0.008 | ET4000SR-M190D | Lt.Green | FSU | T-410-26 | T-410-25 | 1) Finished crimp ends at the scribe mark ±0.75mm (±.030 in).
H290H04 | ET525DC-4Z | X | 0.665 | N/A | Weatherhead | H290H | 04 | 1A/Z Series | T-410_Group-(T-410,T-440,T-440-1) | 1A/Z Series | 0.006 | See Notes |  | 0.008 | ET525SR-015D | Brown/White | FSU | T-410-26 | None | 1) Finished crimp ends at the scribe mark ±0.75mm (±.030 in).
H290H04 | ET400DC-M150S |  | 0.665 | N/A | Weatherhead | H290H | 04 | 1A/Z Series | T-420_Group-(T-420,T-480,ET3000) | 1A/Z Series | 0.006 | See Notes |  | 0.008 | ET1000SR-M190D | Lt.Green | FSU | ET425AR-14 | ET425AR-15 | 1) Finished crimp ends at the scribe mark ±0.75mm (±.030 in).
H290H04 | ET400DC-M150S |  | 0.665 | N/A | Weatherhead | H290H | 04 | 1A/Z Series | T-420_Group-(T-420,T-480,ET3000) | 1A/Z Series | 0.006 | See Notes |  | 0.008 | ET1000SR-M190D | Lt.Green | FSU | T-420-26 | T-420-25 | 1) Finished crimp ends at the scribe mark ±0.75mm (±.030 in).
H290H04 | ET425DC-4Z | X | 0.665 | N/A | Weatherhead | H290H | 04 | 1A/Z Series | T-420_Group-(T-420,T-480,ET3000) | 1A/Z Series | 0.006 | See Notes |  | 0.008 | ET425SR-015D | Brown/White | FSU | ET425AR-14 | None | 1) Finished crimp ends at the scribe mark ±0.75mm (±.030 in).
H290H04 | ET313DC-4Z | X | 0.665 | N/A | Weatherhead | H290H | 04 | 1A/Z Series | T-460_Group-(T-460,T-462,T-465) | 1A/Z Series | 0.006 | See Notes |  | 0.008 | ET313SR-015D | Brown/White | FSU | N/A | None | 1) Finished crimp ends at the scribe mark ±0.75mm (±.030 in).
H290H06 | ET313DC-6Z | X | 0.835 | N/A | Weatherhead | H290H | 06 | 1A/Z Series | ET1000 | 1A/Z Series | 0.006 | See Notes |  | 0.008 | ET313SR-030D | Green/White | FSU | N/A | ET1000AR-001 | 1) Finished crimp ends at the scribe mark ±0.75mm (±.030 in).
H290H06 | ET400DC-M195S |  | 0.835 | N/A | Weatherhead | H290H | 06 | 1A/Z Series | ET1000 | 1A/Z Series | 0.006 | See Notes |  | 0.008 | T-400-62 | Yellow | FSU | N/A | ET1000AR-001 | 1) Finished crimp ends at the scribe mark ±0.75mm (±.030 in).
H290H06 | ET401DC-M195S |  | 0.835 | N/A | Weatherhead | H290H | 06 | 1A/Z Series | ET1000 | 1A/Z Series | 0.006 | See Notes |  | 0.008 | T-400-62 | Yellow | FSU | N/A | ET1000AR-001 | 1) Finished crimp ends at the scribe mark ±0.75mm (±.030 in).
H290H06 | FT1380-200-M210 |  | 0.835 | 53 | Weatherhead | H290H | 06 | 1A/Z Series | ET1187 | 1A/Z Series | 0.006 | See Notes |  | 0.008 | N/A | N/A | N/A | N/A | N/A | 1) Finished crimp ends at the scribe mark ±0.75mm (±.030 in).
H290H06 | FT1380-275-M210 |  | 0.835 | 53 | Weatherhead | H290H | 06 | 1A/Z Series | ET1187 | 1A/Z Series | 0.006 | See Notes |  | 0.008 | N/A | N/A | N/A | N/A | N/A | 1) Finished crimp ends at the scribe mark ±0.75mm (±.030 in).
H290H06 | ET400DC-M195S |  | 0.835 | N/A | Weatherhead | H290H | 06 | 1A/Z Series | ET4001_Group-(ET4000,ET4001) | 1A/Z Series | 0.006 | See Notes |  | 0.008 | T-410-41 | Yellow | FSU | ET4000AR-001 | T-410-25 | 1) Finished crimp ends at the scribe mark ±0.75mm (±.030 in).
H290H06 | ET401DC-M195S |  | 0.835 | N/A | Weatherhead | H290H | 06 | 1A/Z Series | ET4001_Group-(ET4000,ET4001) | 1A/Z Series | 0.006 | See Notes |  | 0.008 | T-410-41 | Yellow | FSU | ET4000AR-001 | T-410-25 | 1) Finished crimp ends at the scribe mark ±0.75mm (±.030 in).
H290H06 | ET525DC-6Z | X | 0.835 | N/A | Weatherhead | H290H | 06 | 1A/Z Series | ET4001_Group-(ET4000,ET4001) | 1A/Z Series | 0.006 | See Notes |  | 0.008 | ET525SR-045D | Black/White | FSU | ET4000AR-001 | None | 1) Finished crimp ends at the scribe mark ±0.75mm (±.030 in).
H290H06 | ET5040DC-M210S |  | 0.835 | N/A | Weatherhead | H290H | 06 | 1A/Z Series | ET5070_Group-(ET5040,ET5050,ET5070) | 1A/Z Series | 0.006 | See Notes |  | 0.008 | N/A | N/A | N/A | N/A | N/A | 1) Finished crimp ends at the scribe mark ±0.75mm (±.030 in).
H290H06 | FT1380-200-M210 |  | 0.835 | 53 | Weatherhead | H290H | 06 | 1A/Z Series | FT1380_Group-(FT1380,ET4020,ET1280) | 1A/Z Series | 0.006 | See Notes |  | 0.008 | N/A | N/A | N/A | N/A | N/A | 1) Finished crimp ends at the scribe mark ±0.75mm (±.030 in).
H290H06 | FT1380-275-M210 |  | 0.835 | 53 | Weatherhead | H290H | 06 | 1A/Z Series | FT1380_Group-(FT1380,ET4020,ET1280) | 1A/Z Series | 0.006 | See Notes |  | 0.008 | N/A | N/A | N/A | N/A | N/A | 1) Finished crimp ends at the scribe mark ±0.75mm (±.030 in).
H290H06 | FT1307-200-M210 |  | 0.835 | 283 | Weatherhead | H290H | 06 | 1A/Z Series | FT1390_Group-(FT1390,ET4040) | 1A/Z Series | 0.006 | See Notes |  | 0.008 | N/A | N/A | N/A | N/A | N/A | 1) Finished crimp ends at the scribe mark ±0.75mm (±.030 in).
H290H06 | ET313DC-6Z | X | 0.835 | N/A | Weatherhead | H290H | 06 | 1A/Z Series | T-400 | 1A/Z Series | 0.006 | See Notes |  | 0.008 | ET313SR-030D | Green/White | FSU | T-400-8 | None | 1) Finished crimp ends at the scribe mark ±0.75mm (±.030 in).
H290H06 | ET400DC-M195S |  | 0.835 | N/A | Weatherhead | H290H | 06 | 1A/Z Series | T-400 | 1A/Z Series | 0.006 | See Notes |  | 0.008 | T-400-62 | Yellow | FSU | T-400-8 | None | 1) Finished crimp ends at the scribe mark ±0.75mm (±.030 in).
H290H06 | ET401DC-M195S |  | 0.835 | N/A | Weatherhead | H290H | 06 | 1A/Z Series | T-400 | 1A/Z Series | 0.006 | See Notes |  | 0.008 | T-400-62 | Yellow | FSU | T-400-8 | None | 1) Finished crimp ends at the scribe mark ±0.75mm (±.030 in).
H290H06 | ET400DC-M195S |  | 0.835 | N/A | Weatherhead | H290H | 06 | 1A/Z Series | T-410_Group-(T-410,T-440,T-440-1) | 1A/Z Series | 0.006 | See Notes |  | 0.008 | T-410-41 | Yellow | FSU | T-410-26 | T-410-25 | 1) Finished crimp ends at the scribe mark ±0.75mm (±.030 in).
H290H06 | ET401DC-M195S |  | 0.835 | N/A | Weatherhead | H290H | 06 | 1A/Z Series | T-410_Group-(T-410,T-440,T-440-1) | 1A/Z Series | 0.006 | See Notes |  | 0.008 | T-410-41 | Yellow | FSU | T-410-26 | T-410-25 | 1) Finished crimp ends at the scribe mark ±0.75mm (±.030 in).
H290H06 | ET525DC-6Z | X | 0.835 | N/A | Weatherhead | H290H | 06 | 1A/Z Series | T-410_Group-(T-410,T-440,T-440-1) | 1A/Z Series | 0.006 | See Notes |  | 0.008 | ET525SR-045D | Black/White | FSU | T-410-26 | None | 1) Finished crimp ends at the scribe mark ±0.75mm (±.030 in).
H290H06 | ET400DC-M195S |  | 0.835 | N/A | Weatherhead | H290H | 06 | 1A/Z Series | T-420_Group-(T-420,T-480,ET3000) | 1A/Z Series | 0.006 | See Notes |  | 0.008 | T-400-62 | Yellow | FSU | ET425AR-14 | ET425AR-15 | 1) Finished crimp ends at the scribe mark ±0.75mm (±.030 in).
H290H06 | ET400DC-M195S |  | 0.835 | N/A | Weatherhead | H290H | 06 | 1A/Z Series | T-420_Group-(T-420,T-480,ET3000) | 1A/Z Series | 0.006 | See Notes |  | 0.008 | T-400-62 | Yellow | FSU | T-420-26 | T-420-25 | 1) Finished crimp ends at the scribe mark ±0.75mm (±.030 in).
H290H06 | ET401DC-M195S |  | 0.835 | N/A | Weatherhead | H290H | 06 | 1A/Z Series | T-420_Group-(T-420,T-480,ET3000) | 1A/Z Series | 0.006 | See Notes |  | 0.008 | T-400-62 | Yellow | FSU | ET425AR-14 | ET425AR-15 | 1) Finished crimp ends at the scribe mark ±0.75mm (±.030 in).
H290H06 | ET401DC-M195S |  | 0.835 | N/A | Weatherhead | H290H | 06 | 1A/Z Series | T-420_Group-(T-420,T-480,ET3000) | 1A/Z Series | 0.006 | See Notes |  | 0.008 | T-400-62 | Yellow | FSU | T-420-26 | T-420-25 | 1) Finished crimp ends at the scribe mark ±0.75mm (±.030 in).
H290H06 | ET425DC-6Z | X | 0.835 | N/A | Weatherhead | H290H | 06 | 1A/Z Series | T-420_Group-(T-420,T-480,ET3000) | 1A/Z Series | 0.006 | See Notes |  | 0.008 | ET425SR-045D | Brown/White | FSU | ET425AR-14 | None | 1) Finished crimp ends at the scribe mark ±0.75mm (±.030 in).
H290H06 | ET313DC-6Z | X | 0.835 | N/A | Weatherhead | H290H | 06 | 1A/Z Series | T-460_Group-(T-460,T-462,T-465) | 1A/Z Series | 0.006 | See Notes |  | 0.008 | ET313SR-030D | Green/White | FSU | N/A | None | 1) Finished crimp ends at the scribe mark ±0.75mm (±.030 in).
H290H08 | ET313DC-8Z | X | 0.99 | N/A | Weatherhead | H290H | 08 | 1A/Z Series | ET1000 | 1A/Z Series | 0.006 | See Notes |  | 0.008 | ET313SR-060D | Yellow | FSU | N/A | ET1000AR-001 | 1) Finished crimp ends at the scribe mark ±0.75mm (±.030 in).
H290H08 | ET400DC-M230S |  | 0.99 | N/A | Weatherhead | H290H | 08 | 1A/Z Series | ET1000 | 1A/Z Series | 0.006 | See Notes |  | 0.008 | T-400-10 | Black | FSU | N/A | ET1000AR-001 | 1) Finished crimp ends at the scribe mark ±0.75mm (±.030 in).
H290H08 | ET401DC-M230S |  | 0.99 | N/A | Weatherhead | H290H | 08 | 1A/Z Series | ET1000 | 1A/Z Series | 0.006 | See Notes |  | 0.008 | T-400-10 | Black | FSU | N/A | ET1000AR-001 | 1) Finished crimp ends at the scribe mark ±0.75mm (±.030 in).
H290H08 | FT1380-200-M240 |  | 0.99 | 90 | Weatherhead | H290H | 08 | 1A/Z Series | ET1187 | 1A/Z Series | 0.006 | See Notes |  | 0.008 | N/A | N/A | N/A | N/A | N/A | 1) Finished crimp ends at the scribe mark ±0.75mm (±.030 in).
H290H08 | FT1380-275-M240 |  | 0.99 | 90 | Weatherhead | H290H | 08 | 1A/Z Series | ET1187 | 1A/Z Series | 0.006 | See Notes |  | 0.008 | N/A | N/A | N/A | N/A | N/A | 1) Finished crimp ends at the scribe mark ±0.75mm (±.030 in).
H290H08 | ET400DC-M230S |  | 0.99 | N/A | Weatherhead | H290H | 08 | 1A/Z Series | ET4001_Group-(ET4000,ET4001) | 1A/Z Series | 0.006 | See Notes |  | 0.008 | T-410-10 | Black | FSU | ET4000AR-001 | T-410-25 | 1) Finished crimp ends at the scribe mark ±0.75mm (±.030 in).
H290H08 | ET401DC-M230S |  | 0.99 | N/A | Weatherhead | H290H | 08 | 1A/Z Series | ET4001_Group-(ET4000,ET4001) | 1A/Z Series | 0.006 | See Notes |  | 0.008 | T-410-10 | Black | FSU | ET4000AR-001 | T-410-25 | 1) Finished crimp ends at the scribe mark ±0.75mm (±.030 in).
H290H08 | ET525DC-8Z | X | 0.99 | N/A | Weatherhead | H290H | 08 | 1A/Z Series | ET4001_Group-(ET4000,ET4001) | 1A/Z Series | 0.006 | See Notes |  | 0.008 | ET525SR-075D | Red/White | FSU | ET4000AR-001 | None | 1) Finished crimp ends at the scribe mark ±0.75mm (±.030 in).
H290H08 | ET5040DC-M240S |  | 0.99 | N/A | Weatherhead | H290H | 08 | 1A/Z Series | ET5070_Group-(ET5040,ET5050,ET5070) | 1A/Z Series | 0.006 | See Notes |  | 0.008 | N/A | N/A | N/A | N/A | N/A | 1) Finished crimp ends at the scribe mark ±0.75mm (±.030 in).
H290H08 | FT1380-200-M240 |  | 0.99 | 90 | Weatherhead | H290H | 08 | 1A/Z Series | FT1380_Group-(FT1380,ET4020,ET1280) | 1A/Z Series | 0.006 | See Notes |  | 0.008 | N/A | N/A | N/A | N/A | N/A | 1) Finished crimp ends at the scribe mark ±0.75mm (±.030 in).
H290H08 | FT1380-275-M240 |  | 0.99 | 90 | Weatherhead | H290H | 08 | 1A/Z Series | FT1380_Group-(FT1380,ET4020,ET1280) | 1A/Z Series | 0.006 | See Notes |  | 0.008 | N/A | N/A | N/A | N/A | N/A | 1) Finished crimp ends at the scribe mark ±0.75mm (±.030 in).
H290H08 | FT1307-200-M240 |  | 0.99 | 320 | Weatherhead | H290H | 08 | 1A/Z Series | FT1390_Group-(FT1390,ET4040) | 1A/Z Series | 0.006 | See Notes |  | 0.008 | N/A | N/A | N/A | N/A | N/A | 1) Finished crimp ends at the scribe mark ±0.75mm (±.030 in).
H290H08 | ET313DC-8Z | X | 0.99 | N/A | Weatherhead | H290H | 08 | 1A/Z Series | T-400 | 1A/Z Series | 0.006 | See Notes |  | 0.008 | ET313SR-060D | Yellow | FSU | T-400-8 | None | 1) Finished crimp ends at the scribe mark ±0.75mm (±.030 in).
H290H08 | ET400DC-M230S |  | 0.99 | N/A | Weatherhead | H290H | 08 | 1A/Z Series | T-400 | 1A/Z Series | 0.006 | See Notes |  | 0.008 | T-400-10 | Black | FSU | T-400-8 | None | 1) Finished crimp ends at the scribe mark ±0.75mm (±.030 in).
H290H08 | ET401DC-M230S |  | 0.99 | N/A | Weatherhead | H290H | 08 | 1A/Z Series | T-400 | 1A/Z Series | 0.006 | See Notes |  | 0.008 | T-400-10 | Black | FSU | T-400-8 | None | 1) Finished crimp ends at the scribe mark ±0.75mm (±.030 in).
H290H08 | ET400DC-M230S |  | 0.99 | N/A | Weatherhead | H290H | 08 | 1A/Z Series | T-410_Group-(T-410,T-440,T-440-1) | 1A/Z Series | 0.006 | See Notes |  | 0.008 | T-410-10 | Black | FSU | T-410-26 | T-410-25 | 1) Finished crimp ends at the scribe mark ±0.75mm (±.030 in).
H290H08 | ET401DC-M230S |  | 0.99 | N/A | Weatherhead | H290H | 08 | 1A/Z Series | T-410_Group-(T-410,T-440,T-440-1) | 1A/Z Series | 0.006 | See Notes |  | 0.008 | T-410-10 | Black | FSU | T-410-26 | T-410-25 | 1) Finished crimp ends at the scribe mark ±0.75mm (±.030 in).
H290H08 | ET525DC-8Z | X | 0.99 | N/A | Weatherhead | H290H | 08 | 1A/Z Series | T-410_Group-(T-410,T-440,T-440-1) | 1A/Z Series | 0.006 | See Notes |  | 0.008 | ET525SR-075D | Red/White | FSU | T-410-26 | None | 1) Finished crimp ends at the scribe mark ±0.75mm (±.030 in).
H290H08 | ET400DC-M230S |  | 0.99 | N/A | Weatherhead | H290H | 08 | 1A/Z Series | T-420_Group-(T-420,T-480,ET3000) | 1A/Z Series | 0.006 | See Notes |  | 0.008 | T-400-10 | Black | FSU | ET425AR-14 | ET425AR-15 | 1) Finished crimp ends at the scribe mark ±0.75mm (±.030 in).
H290H08 | ET400DC-M230S |  | 0.99 | N/A | Weatherhead | H290H | 08 | 1A/Z Series | T-420_Group-(T-420,T-480,ET3000) | 1A/Z Series | 0.006 | See Notes |  | 0.008 | T-400-10 | Black | FSU | T-420-26 | T-420-25 | 1) Finished crimp ends at the scribe mark ±0.75mm (±.030 in).
H290H08 | ET401DC-M230S |  | 0.99 | N/A | Weatherhead | H290H | 08 | 1A/Z Series | T-420_Group-(T-420,T-480,ET3000) | 1A/Z Series | 0.006 | See Notes |  | 0.008 | T-400-10 | Black | FSU | ET425AR-14 | ET425AR-15 | 1) Finished crimp ends at the scribe mark ±0.75mm (±.030 in).
H290H08 | ET401DC-M230S |  | 0.99 | N/A | Weatherhead | H290H | 08 | 1A/Z Series | T-420_Group-(T-420,T-480,ET3000) | 1A/Z Series | 0.006 | See Notes |  | 0.008 | T-400-10 | Black | FSU | T-420-26 | T-420-25 | 1) Finished crimp ends at the scribe mark ±0.75mm (±.030 in).
H290H08 | ET425DC-8Z | X | 0.99 | N/A | Weatherhead | H290H | 08 | 1A/Z Series | T-420_Group-(T-420,T-480,ET3000) | 1A/Z Series | 0.006 | See Notes |  | 0.008 | ET425SR-060D | Yellow/White | FSU | ET425AR-14 | None | 1) Finished crimp ends at the scribe mark ±0.75mm (±.030 in).
H290H08 | ET313DC-8Z | X | 0.99 | N/A | Weatherhead | H290H | 08 | 1A/Z Series | T-460_Group-(T-460,T-462,T-465) | 1A/Z Series | 0.006 | See Notes |  | 0.008 | ET313SR-060D | Yellow | FSU | N/A | None | 1) Finished crimp ends at the scribe mark ±0.75mm (±.030 in).
H290H10 | ET313DC-10Z | X | 1.126 | N/A | Weatherhead | H290H | 10 | 1A/Z Series | ET1000 | 1A/Z Series | 0.006 | See Notes |  | 0.008 | ET313SR-015D | Brown/White | FSU | N/A | ET1000AR-001 | 1) Finished crimp ends at the scribe mark ±0.75mm (±.030 in).
H290H10 | T-420-85C |  | 1.126 | N/A | Weatherhead | H290H | 10 | 1A/Z Series | ET1000 | 1A/Z Series | 0.006 | See Notes |  | 0.008 | T-400-80R | Black/White | FSU | N/A | None | 1) Finished crimp ends at the scribe mark ±0.75mm (±.030 in).
H290H10 | FT1380-200-M280 |  | 1.126 | 52 | Weatherhead | H290H | 10 | 1A/Z Series | ET1187 | 1A/Z Series | 0.006 | See Notes |  | 0.008 | N/A | N/A | N/A | N/A | N/A | 1) Finished crimp ends at the scribe mark ±0.75mm (±.030 in).
H290H10 | FT1380-275-M280 |  | 1.126 | 52 | Weatherhead | H290H | 10 | 1A/Z Series | ET1187 | 1A/Z Series | 0.006 | See Notes |  | 0.008 | N/A | N/A | N/A | N/A | N/A | 1) Finished crimp ends at the scribe mark ±0.75mm (±.030 in).
H290H10 | FT1381-200-M280 |  | 1.126 | 52 | Weatherhead | H290H | 10 | 1A/Z Series | ET1187 | 1A/Z Series | 0.006 | See Notes |  | 0.008 | N/A | N/A | N/A | N/A | N/A | 1) Finished crimp ends at the scribe mark ±0.75mm (±.030 in).
H290H10 | ET525DC-10Z | X | 1.126 | N/A | Weatherhead | H290H | 10 | 1A/Z Series | ET4001_Group-(ET4000,ET4001) | 1A/Z Series | 0.006 | See Notes |  | 0.008 | ET525SR-030D | Green/White | FSU | ET4000AR-001 | None | 1) Finished crimp ends at the scribe mark ±0.75mm (±.030 in).
H290H10 | T-440-85C |  | 1.126 | N/A | Weatherhead | H290H | 10 | 1A/Z Series | ET4001_Group-(ET4000,ET4001) | 1A/Z Series | 0.006 | See Notes |  | 0.008 | T-440-80R | Black/White | FSU | ET4000AR-001 | None | 1) Finished crimp ends at the scribe mark ±0.75mm (±.030 in).
H290H10 | ET5040DC-08U |  | 1.126 | N/A | Weatherhead | H290H | 10 | 1A/Z Series | ET5070_Group-(ET5040,ET5050,ET5070) | 1A/Z Series | 0.006 | See Notes |  | 0.008 | N/A | N/A | N/A | N/A | N/A | 1) Finished crimp ends at the scribe mark ±0.75mm (±.030 in).
H290H10 | FT1380-200-M280 |  | 1.126 | 52 | Weatherhead | H290H | 10 | 1A/Z Series | FT1380_Group-(FT1380,ET4020,ET1280) | 1A/Z Series | 0.006 | See Notes |  | 0.008 | N/A | N/A | N/A | N/A | N/A | 1) Finished crimp ends at the scribe mark ±0.75mm (±.030 in).
H290H10 | FT1380-275-M280 |  | 1.126 | 52 | Weatherhead | H290H | 10 | 1A/Z Series | FT1380_Group-(FT1380,ET4020,ET1280) | 1A/Z Series | 0.006 | See Notes |  | 0.008 | N/A | N/A | N/A | N/A | N/A | 1) Finished crimp ends at the scribe mark ±0.75mm (±.030 in).
H290H10 | FT1381-200-M280 |  | 1.126 | 52 | Weatherhead | H290H | 10 | 1A/Z Series | FT1380_Group-(FT1380,ET4020,ET1280) | 1A/Z Series | 0.006 | See Notes |  | 0.008 | N/A | N/A | N/A | N/A | N/A | 1) Finished crimp ends at the scribe mark ±0.75mm (±.030 in).
H290H10 | FT1307-200-M280 |  | 1.126 | 303 | Weatherhead | H290H | 10 | 1A/Z Series | FT1390_Group-(FT1390,ET4040) | 1A/Z Series | 0.006 | See Notes |  | 0.008 | N/A | N/A | N/A | N/A | N/A | 1) Finished crimp ends at the scribe mark ±0.75mm (±.030 in).
H290H10 | ET313DC-10Z | X | 1.126 | N/A | Weatherhead | H290H | 10 | 1A/Z Series | T-400 | 1A/Z Series | 0.006 | See Notes |  | 0.008 | ET313SR-015D | Brown/White | FSU | T-400-8 | None | 1) Finished crimp ends at the scribe mark ±0.75mm (±.030 in).
H290H10 | ET400DC-M245S |  | 1.126 | N/A | Weatherhead | H290H | 10 | 1A/Z Series | T-400 | 1A/Z Series | 0.006 | See Notes |  | 0.008 | T-400-47R | Black/Red | N/A | ET400AR-001(2) | None | 1) Finished crimp ends at the scribe mark ±0.75mm (±.030 in). 2) ET400DC-M245S, ET400DC-M395S, and ET400DC-M375S Collets Require (2) ET400AR-001 Base Halves. Collet sits into two base halves and spacer ring (if applicable) is flat on both sides and fits between the two base halves.
H290H10 | ET525DC-10Z | X | 1.126 | N/A | Weatherhead | H290H | 10 | 1A/Z Series | T-410_Group-(T-410,T-440,T-440-1) | 1A/Z Series | 0.006 | See Notes |  | 0.008 | ET525SR-030D | Green/White | FSU | T-410-26 | None | 1) Finished crimp ends at the scribe mark ±0.75mm (±.030 in).
H290H10 | T-440-85C |  | 1.126 | N/A | Weatherhead | H290H | 10 | 1A/Z Series | T-410_Group-(T-410,T-440,T-440-1) | 1A/Z Series | 0.006 | See Notes |  | 0.008 | T-440-80R | Black/White | FSU | T-410-26 | None | 1) Finished crimp ends at the scribe mark ±0.75mm (±.030 in).
H290H10 | ET425DC-10Z | X | 1.126 | N/A | Weatherhead | H290H | 10 | 1A/Z Series | T-420_Group-(T-420,T-480,ET3000) | 1A/Z Series | 0.006 | See Notes |  | 0.008 | ET425SR-030D | Green/White | FSU | ET425AR-14 | None | 1) Finished crimp ends at the scribe mark ±0.75mm (±.030 in).
H290H10 | T-420-85C |  | 1.126 | N/A | Weatherhead | H290H | 10 | 1A/Z Series | T-420_Group-(T-420,T-480,ET3000) | 1A/Z Series | 0.006 | See Notes |  | 0.008 | T-400-80R | Black/White | FSU | T-420-26 | None | 1) Finished crimp ends at the scribe mark ±0.75mm (±.030 in).
H290H10 | ET313DC-10Z | X | 1.126 | N/A | Weatherhead | H290H | 10 | 1A/Z Series | T-460_Group-(T-460,T-462,T-465) | 1A/Z Series | 0.006 | See Notes |  | 0.008 | ET313SR-015D | Brown/White | FSU | N/A | None | 1) Finished crimp ends at the scribe mark ±0.75mm (±.030 in).
H290H12 | ET1000DC-12Z | X | 1.28 | N/A | Weatherhead | H290H | 12 | 1A/Z Series | ET1000 | 1A/Z Series | 0.006 | See Notes |  | 0.008 | ET425SR-105D | White/Orange | FSU | N/A | None | 1) Finished crimp ends at the scribe mark ±0.75mm (±.030 in).
H290H12 | T-420-86C |  | 1.28 | N/A | Weatherhead | H290H | 12 | 1A/Z Series | ET1000 | 1A/Z Series | 0.006 | See Notes |  | 0.008 | ET420SR-M255A | Black/Gray | FSU | N/A | None | 1) Finished crimp ends at the scribe mark ±0.75mm (±.030 in).
H290H12 | FT1380-200-M320 |  | 1.28 | 65 | Weatherhead | H290H | 12 | 1A/Z Series | ET1187 | 1A/Z Series | 0.006 | See Notes |  | 0.008 | N/A | N/A | N/A | N/A | N/A | 1) Finished crimp ends at the scribe mark ±0.75mm (±.030 in).
H290H12 | FT1380-275-M320 |  | 1.28 | 65 | Weatherhead | H290H | 12 | 1A/Z Series | ET1187 | 1A/Z Series | 0.006 | See Notes |  | 0.008 | N/A | N/A | N/A | N/A | N/A | 1) Finished crimp ends at the scribe mark ±0.75mm (±.030 in).
H290H12 | ET525DC-12Z | X | 1.28 | N/A | Weatherhead | H290H | 12 | 1A/Z Series | ET4001_Group-(ET4000,ET4001) | 1A/Z Series | 0.006 | See Notes |  | 0.008 | ET525SR-090D | Red/Blue | FSU | ET4000AR-001 | None | 1) Finished crimp ends at the scribe mark ±0.75mm (±.030 in).
H290H12 | T-440-86C |  | 1.28 | N/A | Weatherhead | H290H | 12 | 1A/Z Series | ET4001_Group-(ET4000,ET4001) | 1A/Z Series | 0.006 | See Notes |  | 0.008 | ET4000SR-M215A | Black/Magenta | FSU | ET4000AR-001 | None | 1) Finished crimp ends at the scribe mark ±0.75mm (±.030 in).
H290H12 | ET5040DC-12U |  | 1.28 | N/A | Weatherhead | H290H | 12 | 1A/Z Series | ET5070_Group-(ET5040,ET5050,ET5070) | 1A/Z Series | 0.006 | See Notes |  | 0.008 | N/A | N/A | N/A | N/A | N/A | 1) Finished crimp ends at the scribe mark ±0.75mm (±.030 in).
H290H12 | FT1380-200-M320 |  | 1.28 | 65 | Weatherhead | H290H | 12 | 1A/Z Series | FT1380_Group-(FT1380,ET4020,ET1280) | 1A/Z Series | 0.006 | See Notes |  | 0.008 | N/A | N/A | N/A | N/A | N/A | 1) Finished crimp ends at the scribe mark ±0.75mm (±.030 in).
H290H12 | FT1380-275-M320 |  | 1.28 | 65 | Weatherhead | H290H | 12 | 1A/Z Series | FT1380_Group-(FT1380,ET4020,ET1280) | 1A/Z Series | 0.006 | See Notes |  | 0.008 | N/A | N/A | N/A | N/A | N/A | 1) Finished crimp ends at the scribe mark ±0.75mm (±.030 in).
H290H12 | FT1307-200-M320 |  | 1.28 | 295 | Weatherhead | H290H | 12 | 1A/Z Series | FT1390_Group-(FT1390,ET4040) | 1A/Z Series | 0.006 | See Notes |  | 0.008 | N/A | N/A | N/A | N/A | N/A | 1) Finished crimp ends at the scribe mark ±0.75mm (±.030 in).
H290H12 | ET400DC-M295S |  | 1.28 | N/A | Weatherhead | H290H | 12 | 1A/Z Series | T-400 | 1A/Z Series | 0.006 | See Notes |  | 0.008 | T-400-48R | Black/Orange | N/A | ET400AR-001(2) | None | 1) Finished crimp ends at the scribe mark ±0.75mm (±.030 in). 2) ET400DC-M245S, ET400DC-M395S, and ET400DC-M375S Collets Require (2) ET400AR-001 Base Halves. Collet sits into two base halves and spacer ring (if applicable) is flat on both sides and fits between the two base halves.
H290H12 | ET525DC-12Z | X | 1.28 | N/A | Weatherhead | H290H | 12 | 1A/Z Series | T-410_Group-(T-410,T-440,T-440-1) | 1A/Z Series | 0.006 | See Notes |  | 0.008 | ET525SR-090D | Red/Blue | FSU | T-410-26 | None | 1) Finished crimp ends at the scribe mark ±0.75mm (±.030 in).
H290H12 | T-440-86C |  | 1.28 | N/A | Weatherhead | H290H | 12 | 1A/Z Series | T-410_Group-(T-410,T-440,T-440-1) | 1A/Z Series | 0.006 | See Notes |  | 0.008 | ET4000SR-M215A | Black/Magenta | FSU | T-410-26 | None | 1) Finished crimp ends at the scribe mark ±0.75mm (±.030 in).
H290H12 | ET425DC-12Z | X | 1.28 | N/A | Weatherhead | H290H | 12 | 1A/Z Series | T-420_Group-(T-420,T-480,ET3000) | 1A/Z Series | 0.006 | See Notes |  | 0.008 | ET425SR-075D | Red/White | FSU | ET425AR-14 | None | 1) Finished crimp ends at the scribe mark ±0.75mm (±.030 in).
H290H12 | T-420-86C |  | 1.28 | N/A | Weatherhead | H290H | 12 | 1A/Z Series | T-420_Group-(T-420,T-480,ET3000) | 1A/Z Series | 0.006 | See Notes |  | 0.008 | ET420SR-M255A | Black/Gray | FSU | T-420-26 | None | 1) Finished crimp ends at the scribe mark ±0.75mm (±.030 in).
H290H16 | ET1000DC-16Z | X | 1.64 | N/A | Weatherhead | H290H | 16 | 1A/Z Series | ET1000 | 1A/Z Series | 0.006 | See Notes |  | 0.008 | ET425SR-225D | Pink/White | FSU | N/A | None | 1) Finished crimp ends at the scribe mark ±0.75mm (±.030 in).
H290H16 | ET420DC-M380S |  | 1.64 | N/A | Weatherhead | H290H | 16 | 1A/Z Series | ET1000 | 1A/Z Series | 0.006 | See Notes |  | 0.008 | T-400-10 | Black | FSD | N/A | None | 1) Finished crimp ends at the scribe mark ±0.75mm (±.030 in).
H290H16 | FT1380-200-M370 |  | 1.64 | 228 | Weatherhead | H290H | 16 | 1A/Z Series | ET1187 | 1A/Z Series | 0.006 | See Notes |  | 0.008 | N/A | N/A | N/A | N/A | N/A | 1) Finished crimp ends at the scribe mark ±0.75mm (±.030 in).
H290H16 | FT1380-275-M370 |  | 1.64 | 228 | Weatherhead | H290H | 16 | 1A/Z Series | ET1187 | 1A/Z Series | 0.006 | See Notes |  | 0.008 | N/A | N/A | N/A | N/A | N/A | 1) Finished crimp ends at the scribe mark ±0.75mm (±.030 in).
H290H16 | FT1381-200-M370 |  | 1.64 | 228 | Weatherhead | H290H | 16 | 1A/Z Series | ET1187 | 1A/Z Series | 0.006 | See Notes |  | 0.008 | N/A | N/A | N/A | N/A | N/A | 1) Finished crimp ends at the scribe mark ±0.75mm (±.030 in).
H290H16 | ET4000DC-M380S |  | 1.64 | N/A | Weatherhead | H290H | 16 | 1A/Z Series | ET4001_Group-(ET4000,ET4001) | 1A/Z Series | 0.006 | See Notes |  | 0.008 | N/A | N/A | N/A | ET4000AR-001 | None | 1) Finished crimp ends at the scribe mark ±0.75mm (±.030 in).
H290H16 | ET4001DC-M380S |  | 1.64 | N/A | Weatherhead | H290H | 16 | 1A/Z Series | ET4001_Group-(ET4000,ET4001) | 1A/Z Series | 0.006 | See Notes |  | 0.008 | N/A | N/A | N/A | ET4000AR-001 | None | 1) Finished crimp ends at the scribe mark ±0.75mm (±.030 in).
H290H16 | ET525DC-16Z | X | 1.64 | N/A | Weatherhead | H290H | 16 | 1A/Z Series | ET4001_Group-(ET4000,ET4001) | 1A/Z Series | 0.006 | See Notes |  | 0.008 | ET525SR-180D | Maroon/White | FSU | ET4000AR-001 | None | 1) Finished crimp ends at the scribe mark ±0.75mm (±.030 in).
H290H16 | ET5040DC-M370S |  | 1.64 | N/A | Weatherhead | H290H | 16 | 1A/Z Series | ET5070_Group-(ET5040,ET5050,ET5070) | 1A/Z Series | 0.006 | See Notes |  | 0.008 | N/A | N/A | N/A | N/A | N/A | 1) Finished crimp ends at the scribe mark ±0.75mm (±.030 in).
H290H16 | FT1380-200-M370 |  | 1.64 | 228 | Weatherhead | H290H | 16 | 1A/Z Series | FT1380_Group-(FT1380,ET4020,ET1280) | 1A/Z Series | 0.006 | See Notes |  | 0.008 | N/A | N/A | N/A | N/A | N/A | 1) Finished crimp ends at the scribe mark ±0.75mm (±.030 in).
H290H16 | FT1380-275-M370 |  | 1.64 | 228 | Weatherhead | H290H | 16 | 1A/Z Series | FT1380_Group-(FT1380,ET4020,ET1280) | 1A/Z Series | 0.006 | See Notes |  | 0.008 | N/A | N/A | N/A | N/A | N/A | 1) Finished crimp ends at the scribe mark ±0.75mm (±.030 in).
H290H16 | FT1381-200-M370 |  | 1.64 | 228 | Weatherhead | H290H | 16 | 1A/Z Series | FT1380_Group-(FT1380,ET4020,ET1280) | 1A/Z Series | 0.006 | See Notes |  | 0.008 | N/A | N/A | N/A | N/A | N/A | 1) Finished crimp ends at the scribe mark ±0.75mm (±.030 in).
H290H16 | FT1307-200-M370 |  | 1.64 | 458 | Weatherhead | H290H | 16 | 1A/Z Series | FT1390_Group-(FT1390,ET4040) | 1A/Z Series | 0.006 | See Notes |  | 0.008 | N/A | N/A | N/A | N/A | N/A | 1) Finished crimp ends at the scribe mark ±0.75mm (±.030 in).
H290H16 | ET400DC-M375S |  | 1.64 | N/A | Weatherhead | H290H | 16 | 1A/Z Series | T-400 | 1A/Z Series | 0.006 | See Notes |  | 0.008 | T-400-49R | Black/Silver | N/A | ET400AR-001(2) | None | 1) Finished crimp ends at the scribe mark ±0.75mm (±.030 in). 2) ET400DC-M245S, ET400DC-M395S, and ET400DC-M375S Collets Require (2) ET400AR-001 Base Halves. Collet sits into two base halves and spacer ring (if applicable) is flat on both sides and fits between the two base halves.
H290H16 | ET4000DC-M380S |  | 1.64 | N/A | Weatherhead | H290H | 16 | 1A/Z Series | T-410_Group-(T-410,T-440,T-440-1) | 1A/Z Series | 0.006 | See Notes |  | 0.008 | N/A | N/A | N/A | T-410-26 | None | 1) Finished crimp ends at the scribe mark ±0.75mm (±.030 in).
H290H16 | ET4001DC-M380S |  | 1.64 | N/A | Weatherhead | H290H | 16 | 1A/Z Series | T-410_Group-(T-410,T-440,T-440-1) | 1A/Z Series | 0.006 | See Notes |  | 0.008 | N/A | N/A | N/A | T-410-26 | None | 1) Finished crimp ends at the scribe mark ±0.75mm (±.030 in).
H290H16 | ET525DC-16Z | X | 1.64 | N/A | Weatherhead | H290H | 16 | 1A/Z Series | T-410_Group-(T-410,T-440,T-440-1) | 1A/Z Series | 0.006 | See Notes |  | 0.008 | ET525SR-180D | Maroon/White | FSU | T-410-26 | None | 1) Finished crimp ends at the scribe mark ±0.75mm (±.030 in).
H290H16 | ET420DC-M380S |  | 1.64 | N/A | Weatherhead | H290H | 16 | 1A/Z Series | T-420_Group-(T-420,T-480,ET3000) | 1A/Z Series | 0.006 | See Notes |  | 0.008 | N/A | N/A | N/A | T-420-26 | None | 1) Finished crimp ends at the scribe mark ±0.75mm (±.030 in).
H290H16 | ET425DC-16Z | X | 1.64 | N/A | Weatherhead | H290H | 16 | 1A/Z Series | T-420_Group-(T-420,T-480,ET3000) | 1A/Z Series | 0.006 | See Notes |  | 0.008 | ET425SR-165D | Tan/Black | FSU | ET425AR-14 | None | 1) Finished crimp ends at the scribe mark ±0.75mm (±.030 in).
H290H20 | T-420-7CN |  | 2 | N/A | Weatherhead | H290H | 20 | 1A/Z Series | ET1000 | 1A/Z Series | 0.006 | See Notes |  | 0.008 | ET420SR-M215A | Black/Magenta | FSU | N/A | None | 1) Finished crimp ends at the scribe mark ±0.75mm (±.030 in).
H290H20 | ET525DC-20Z | X | 2 | N/A | Weatherhead | H290H | 20 | 1A/Z Series | ET4001_Group-(ET4000,ET4001) | 1A/Z Series | 0.006 | See Notes |  | 0.008 | ET525SR-120D | Black/Gray | FSU | ET4000AR-001 | None | 1) Finished crimp ends at the scribe mark ±0.75mm (±.030 in).
H290H20 | T-410-7CN |  | 2 | N/A | Weatherhead | H290H | 20 | 1A/Z Series | ET4001_Group-(ET4000,ET4001) | 1A/Z Series | 0.006 | See Notes |  | 0.008 | ET4000SR-M180A | Black/Purple | FSU | ET4000AR-001 | None | 1) Finished crimp ends at the scribe mark ±0.75mm (±.030 in).
H290H20 | FT1381-200-M465 |  | 2 | 214 | Weatherhead | H290H | 20 | 1A/Z Series | FT1380_Group-(FT1380,ET4020,ET1280) | 1A/Z Series | 0.006 | See Notes |  | 0.008 | N/A | N/A | N/A | N/A | N/A | 1) Finished crimp ends at the scribe mark ±0.75mm (±.030 in).
H290H20 | FT1381-275-M465 |  | 2 | 214 | Weatherhead | H290H | 20 | 1A/Z Series | FT1380_Group-(FT1380,ET4020,ET1280) | 1A/Z Series | 0.006 | See Notes |  | 0.008 | N/A | N/A | N/A | N/A | N/A | 1) Finished crimp ends at the scribe mark ±0.75mm (±.030 in).
H290H20 | FT1382-200-M465 |  | 2 | 214 | Weatherhead | H290H | 20 | 1A/Z Series | FT1380_Group-(FT1380,ET4020,ET1280) | 1A/Z Series | 0.006 | See Notes |  | 0.008 | N/A | N/A | N/A | N/A | N/A | 1) Finished crimp ends at the scribe mark ±0.75mm (±.030 in).
H290H20 | FT1382-275-M465 |  | 2 | 214 | Weatherhead | H290H | 20 | 1A/Z Series | FT1380_Group-(FT1380,ET4020,ET1280) | 1A/Z Series | 0.006 | See Notes |  | 0.008 | N/A | N/A | N/A | N/A | N/A | 1) Finished crimp ends at the scribe mark ±0.75mm (±.030 in).
H290H20 | FT1307-200-M465 |  | 2 | 444 | Weatherhead | H290H | 20 | 1A/Z Series | FT1390_Group-(FT1390,ET4040) | 1A/Z Series | 0.006 | See Notes |  | 0.008 | N/A | N/A | N/A | N/A | N/A | 1) Finished crimp ends at the scribe mark ±0.75mm (±.030 in).
H290H20 | ET525DC-20Z | X | 2 | N/A | Weatherhead | H290H | 20 | 1A/Z Series | T-410_Group-(T-410,T-440,T-440-1) | 1A/Z Series | 0.006 | See Notes |  | 0.008 | ET525SR-120D | Black/Gray | FSU | T-410-26 | None | 1) Finished crimp ends at the scribe mark ±0.75mm (±.030 in).
H290H20 | T-410-7CN |  | 2 | N/A | Weatherhead | H290H | 20 | 1A/Z Series | T-410_Group-(T-410,T-440,T-440-1) | 1A/Z Series | 0.006 | See Notes |  | 0.008 | ET4000SR-M180A | Black/Purple | FSU | T-410-26 | None | 1) Finished crimp ends at the scribe mark ±0.75mm (±.030 in).
H290H20 | ET425DC-20Z | X | 2 | N/A | Weatherhead | H290H | 20 | 1A/Z Series | T-420_Group-(T-420,T-480,ET3000) | 1A/Z Series | 0.006 | See Notes |  | 0.008 | ET425SR-195D | Olive/White | FSU | ET425AR-14 | None | 1) Finished crimp ends at the scribe mark ±0.75mm (±.030 in).
H290H20 | T-420-7CN |  | 2 | N/A | Weatherhead | H290H | 20 | 1A/Z Series | T-420_Group-(T-420,T-480,ET3000) | 1A/Z Series | 0.006 | See Notes |  | 0.008 | ET420SR-M215A | Black/Magenta | FSU | T-420-26 | None | 1) Finished crimp ends at the scribe mark ±0.75mm (±.030 in).
H290H24 | ET4000DC-M560S |  | 2.27 | N/A | Weatherhead | H290H | 24 | 1A/Z Series | ET4001_Group-(ET4000,ET4001) | 1A/Z Series | 0.006 | See Notes |  | 0.008 | N/A | N/A | N/A | ET4000AR-001 | None | 1) Finished crimp ends at the scribe mark ±0.75mm (±.030 in).
H290H24 | ET525DC-24Z | X | 2.27 | N/A | Weatherhead | H290H | 24 | 1A/Z Series | ET4001_Group-(ET4000,ET4001) | 1A/Z Series | 0.006 | See Notes |  | 0.008 | ET525SR-060D | Yellow/White | FSU | ET4000AR-001 | None | 1) Finished crimp ends at the scribe mark ±0.75mm (±.030 in).
H290H24 | ET5040DC-M550S |  | 2.27 | N/A | Weatherhead | H290H | 24 | 1A/Z Series | ET5070_Group-(ET5040,ET5050,ET5070) | 1A/Z Series | 0.006 | See Notes |  | 0.008 | N/A | N/A | N/A | N/A | N/A | 1) Finished crimp ends at the scribe mark ±0.75mm (±.030 in).
H290H24 | FT1307-200-M550 |  | 2.27 | 380 | Weatherhead | H290H | 24 | 1A/Z Series | FT1390_Group-(FT1390,ET4040) | 1A/Z Series | 0.006 | See Notes |  | 0.008 | N/A | N/A | N/A | N/A | N/A | 1) Finished crimp ends at the scribe mark ±0.75mm (±.030 in).
H290H24 | ET4000DC-M560S |  | 2.27 | N/A | Weatherhead | H290H | 24 | 1A/Z Series | T-410_Group-(T-410,T-440,T-440-1) | 1A/Z Series | 0.006 | See Notes |  | 0.008 | N/A | N/A | N/A | T-410-26 | None | 1) Finished crimp ends at the scribe mark ±0.75mm (±.030 in).
H290H24 | ET525DC-24Z | X | 2.27 | N/A | Weatherhead | H290H | 24 | 1A/Z Series | T-410_Group-(T-410,T-440,T-440-1) | 1A/Z Series | 0.006 | See Notes |  | 0.008 | ET525SR-060D | Yellow/White | FSU | T-410-26 | None | 1) Finished crimp ends at the scribe mark ±0.75mm (±.030 in).
H290H32 | ET4000DC-M570S |  | 2.77 | N/A | Weatherhead | H290H | 32 | 1A/Z Series | ET4001_Group-(ET4000,ET4001) | 1A/Z Series | 0.006 | See Notes |  | 0.008 | N/A | N/A | N/A | ET4000AR-001 | None | 1) Finished crimp ends at the scribe mark ±0.75mm (±.030 in).
H290H32 | ET525DC-32Z | X | 2.77 | N/A | Weatherhead | H290H | 32 | 1A/Z Series | ET4001_Group-(ET4000,ET4001) | 1A/Z Series | 0.006 | See Notes |  | 0.008 | ET525SR-015A | Brown | FSU | ET4000AR-001 | None | 1) Finished crimp ends at the scribe mark ±0.75mm (±.030 in).
H290H32 | ET5040DC-32U |  | 2.77 | N/A | Weatherhead | H290H | 32 | 1A/Z Series | ET5070_Group-(ET5040,ET5050,ET5070) | 1A/Z Series | 0.006 | See Notes |  | 0.008 | N/A | N/A | N/A | N/A | N/A | 1) Finished crimp ends at the scribe mark ±0.75mm (±.030 in).
H290H32 | FT1307-200-M690 |  | 2.77 | 328 | Weatherhead | H290H | 32 | 1A/Z Series | FT1390_Group-(FT1390,ET4040) | 1A/Z Series | 0.006 | See Notes |  | 0.008 | N/A | N/A | N/A | N/A | N/A | 1) Finished crimp ends at the scribe mark ±0.75mm (±.030 in).
H290H32 | ET4000DC-M570S |  | 2.77 | N/A | Weatherhead | H290H | 32 | 1A/Z Series | T-410_Group-(T-410,T-440,T-440-1) | 1A/Z Series | 0.006 | See Notes |  | 0.008 | N/A | N/A | N/A | T-410-26 | None | 1) Finished crimp ends at the scribe mark ±0.75mm (±.030 in).
H290H32 | ET525DC-32Z | X | 2.77 | N/A | Weatherhead | H290H | 32 | 1A/Z Series | T-410_Group-(T-410,T-440,T-440-1) | 1A/Z Series | 0.006 | See Notes |  | 0.008 | ET525SR-015A | Brown | FSU | T-410-26 | None | 1) Finished crimp ends at the scribe mark ±0.75mm (±.030 in).
H32406 | T-400-3C |  | 0.785 | N/A | Weatherhead | H324 | 06 | U Series | ET1000 | Coll-O-Crimp | 0.005 | 0.55 | ±.060 | 0.008 | T-400-10 | Black | FSU | N/A | ET1000AR-001
H32406 | T-400-3C |  | 0.785 | N/A | Weatherhead | H324 | 06 | U Series | ET4001_Group-(ET4000,ET4001) | Coll-O-Crimp | 0.005 | 0.55 | ±.060 | 0.008 | T-410-10 | Black | FSU | ET4000AR-001 | T-410-25
H32406 | T-400-3C |  | 0.785 | N/A | Weatherhead | H324 | 06 | U Series | T-400 | Coll-O-Crimp | 0.005 | 0.55 | ±.060 | 0.008 | T-400-10 | Black | FSU | T-400-8 | None
H32406 | T-400-3C |  | 0.785 | N/A | Weatherhead | H324 | 06 | U Series | T-410_Group-(T-410,T-440,T-440-1) | Coll-O-Crimp | 0.005 | 0.55 | ±.060 | 0.008 | T-410-10 | Black | FSU | T-410-26 | T-410-25
H32406 | T-400-3C |  | 0.785 | N/A | Weatherhead | H324 | 06 | U Series | T-460_Group-(T-460,T-462,T-465) | Coll-O-Crimp | 0.005 | 0.55 | ±.060 | 0.008 | T-400-10 | Black | FSU | N/A | None
H32406 | ET313DC-6Z | X | 0.883 | N/A | Weatherhead | H324 | 06 | 1A/Z Series | ET1000 | 1A/Z Series | 0.006 | See Notes |  | 0.008 | ET313SR-030D | Green/White | FSU | N/A | ET1000AR-001 | 1) Finished crimp ends at the scribe mark ±0.75mm (±.030 in).
H32406 | T-400-41C |  | 0.883 | N/A | Weatherhead | H324 | 06 | 1A/Z Series | ET1000 | 1A/Z Series | 0.006 | See Notes |  | 0.008 | ET313SR-030D | Green/White | FSU | N/A | ET1000AR-001 | 1) Finished crimp ends at the scribe mark ±0.75mm (±.030 in).
H32406 | T-401-123C |  | 0.883 | N/A | Weatherhead | H324 | 06 | 1A/Z Series | ET1000 | 1A/Z Series | 0.006 | See Notes |  | 0.008 | ET313SR-015A | Brown | FSU | N/A | ET1000AR-001 | 1) Finished crimp ends at the scribe mark ±0.75mm (±.030 in).
H32406 | T-401-123C |  | 0.883 | N/A | Weatherhead | H324 | 06 | 1A/Z Series | ET1000 | 1A/Z Series | 0.006 | See Notes |  | 0.008 | T-400-112 | Tan | FSU | N/A | ET1000AR-001 | 1) Finished crimp ends at the scribe mark ±0.75mm (±.030 in).
H32406 | FT1380-200-M210 |  | 0.883 | 78 | Weatherhead | H324 | 06 | 1A/Z Series | ET1187 | 1A/Z Series | 0.006 | See Notes |  | 0.008 | N/A | N/A | N/A | N/A | N/A | 1) Finished crimp ends at the scribe mark ±0.75mm (±.030 in).
H32406 | FT1380-275-M210 |  | 0.883 | 78 | Weatherhead | H324 | 06 | 1A/Z Series | ET1187 | 1A/Z Series | 0.006 | See Notes |  | 0.008 | N/A | N/A | N/A | N/A | N/A | 1) Finished crimp ends at the scribe mark ±0.75mm (±.030 in).
H32406 | FT1307-200-M210 |  | 0.883 | N/A | Weatherhead | H324 | 06 | 1A/Z Series | ET1290 | 1A/Z Series | 0.006 | See Notes |  | 0.008 | N/A | N/A | N/A | N/A | N/A | 1) Finished crimp ends at the scribe mark ±0.75mm (±.030 in).
H32406 | ET525DC-6Z | X | 0.883 | N/A | Weatherhead | H324 | 06 | 1A/Z Series | ET4001_Group-(ET4000,ET4001) | 1A/Z Series | 0.006 | See Notes |  | 0.008 | ET525SR-045D | Black/White | FSU | ET4000AR-001 | None | 1) Finished crimp ends at the scribe mark ±0.75mm (±.030 in).
H32406 | T-400-41C |  | 0.883 | N/A | Weatherhead | H324 | 06 | 1A/Z Series | ET4001_Group-(ET4000,ET4001) | 1A/Z Series | 0.006 | See Notes |  | 0.008 | ET313SR-030D | Green/White | FSU | ET4000AR-001 | T-410-25 | 1) Finished crimp ends at the scribe mark ±0.75mm (±.030 in).
H32406 | T-401-123C |  | 0.883 | N/A | Weatherhead | H324 | 06 | 1A/Z Series | ET4001_Group-(ET4000,ET4001) | 1A/Z Series | 0.006 | See Notes |  | 0.008 | ET313SR-015A | Brown | FSU | ET4000AR-001 | T-410-25 | 1) Finished crimp ends at the scribe mark ±0.75mm (±.030 in).
H32406 | T-401-123C |  | 0.883 | N/A | Weatherhead | H324 | 06 | 1A/Z Series | ET4001_Group-(ET4000,ET4001) | 1A/Z Series | 0.006 | See Notes |  | 0.008 | T-410-42 | Tan | FSU | ET4000AR-001 | T-410-25 | 1) Finished crimp ends at the scribe mark ±0.75mm (±.030 in).
H32406 | ET5040DC-M210S |  | 0.883 | N/A | Weatherhead | H324 | 06 | 1A/Z Series | ET5070_Group-(ET5040,ET5050,ET5070) | 1A/Z Series | 0.006 | See Notes |  | 0.008 | N/A | N/A | N/A | N/A | N/A | 1) Finished crimp ends at the scribe mark ±0.75mm (±.030 in).
H32406 | FT1307-200-M210 |  | 0.883 | N/A | Weatherhead | H324 | 06 | 1A/Z Series | FT1204_Group-(FT1204,FT1209,FT1244,FT1307) | 1A/Z Series | 0.006 | See Notes |  | 0.008 | N/A | N/A | N/A | N/A | N/A | 1) Finished crimp ends at the scribe mark ±0.75mm (±.030 in).
H32406 | FT1330-200-M210 |  | 0.883 | N/A | Weatherhead | H324 | 06 | 1A/Z Series | FT1330_Group-(FT1330,FT1320) | 1A/Z Series | 0.006 | See Notes |  | 0.008 | N/A | N/A | N/A | N/A | N/A | 1) Finished crimp ends at the scribe mark ±0.75mm (±.030 in).
H32406 | FT1330-275-M210 |  | 0.883 | N/A | Weatherhead | H324 | 06 | 1A/Z Series | FT1330_Group-(FT1330,FT1320) | 1A/Z Series | 0.006 | See Notes |  | 0.008 | N/A | N/A | N/A | N/A | N/A | 1) Finished crimp ends at the scribe mark ±0.75mm (±.030 in).
H32406 | FT1307-200-M210 |  | 0.883 | N/A | Weatherhead | H324 | 06 | 1A/Z Series | FT1340_Group-(FT1340,FT1360) | 1A/Z Series | 0.006 | See Notes |  | 0.008 | N/A | N/A | N/A | N/A | N/A | 1) Finished crimp ends at the scribe mark ±0.75mm (±.030 in).
H32406 | FT1380-200-M210 |  | 0.883 | N/A | Weatherhead | H324 | 06 | 1A/Z Series | FT1370_Group-(FT1370,FT1380P) | 1A/Z Series | 0.006 | See Notes |  | 0.008 | N/A | N/A | N/A | N/A | N/A | 1) Finished crimp ends at the scribe mark ±0.75mm (±.030 in).
H32406 | FT1380-275-M210 |  | 0.883 | N/A | Weatherhead | H324 | 06 | 1A/Z Series | FT1370_Group-(FT1370,FT1380P) | 1A/Z Series | 0.006 | See Notes |  | 0.008 | N/A | N/A | N/A | N/A | N/A | 1) Finished crimp ends at the scribe mark ±0.75mm (±.030 in).
H32406 | FT1380-200-M210 |  | 0.883 | 78 | Weatherhead | H324 | 06 | 1A/Z Series | FT1380_Group-(FT1380,ET4020,ET1280) | 1A/Z Series | 0.006 | See Notes |  | 0.008 | N/A | N/A | N/A | N/A | N/A | 1) Finished crimp ends at the scribe mark ±0.75mm (±.030 in).
H32406 | FT1380-275-M210 |  | 0.883 | 78 | Weatherhead | H324 | 06 | 1A/Z Series | FT1380_Group-(FT1380,ET4020,ET1280) | 1A/Z Series | 0.006 | See Notes |  | 0.008 | N/A | N/A | N/A | N/A | N/A | 1) Finished crimp ends at the scribe mark ±0.75mm (±.030 in).
H32406 | FT1307-200-M210 |  | 0.883 | 216 | Weatherhead | H324 | 06 | 1A/Z Series | FT1390_Group-(FT1390,ET4040) | 1A/Z Series | 0.006 | See Notes |  | 0.008 | N/A | N/A | N/A | N/A | N/A | 1) Finished crimp ends at the scribe mark ±0.75mm (±.030 in).
H32406 | ET313DC-6Z | X | 0.883 | N/A | Weatherhead | H324 | 06 | 1A/Z Series | T-400 | 1A/Z Series | 0.006 | See Notes |  | 0.008 | ET313SR-045D | Black/White | FSU | T-400-8 | None | 1) Finished crimp ends at the scribe mark ±0.75mm (±.030 in).
H32406 | T-400-41C |  | 0.883 | N/A | Weatherhead | H324 | 06 | 1A/Z Series | T-400 | 1A/Z Series | 0.006 | See Notes |  | 0.008 | ET313SR-030D | Green/White | FSU | T-400-8 | None | 1) Finished crimp ends at the scribe mark ±0.75mm (±.030 in).
H32406 | T-401-123C |  | 0.883 | N/A | Weatherhead | H324 | 06 | 1A/Z Series | T-400 | 1A/Z Series | 0.006 | See Notes |  | 0.008 | ET313SR-015A | Brown | FSU | T-400-8 | None | 1) Finished crimp ends at the scribe mark ±0.75mm (±.030 in).
H32406 | T-401-123C |  | 0.883 | N/A | Weatherhead | H324 | 06 | 1A/Z Series | T-400 | 1A/Z Series | 0.006 | See Notes |  | 0.008 | T-400-112 | Tan | FSU | T-400-8 | None | 1) Finished crimp ends at the scribe mark ±0.75mm (±.030 in).
H32406 | T-400-41C |  | 0.883 | N/A | Weatherhead | H324 | 06 | 1A/Z Series | T-410_Group-(T-410,T-440,T-440-1) | 1A/Z Series | 0.006 | See Notes |  | 0.008 | ET313SR-030D | Green/White | FSU | ET4000AR-001 | T-410-25 | 1) Finished crimp ends at the scribe mark ±0.75mm (±.030 in).
H32406 | T-401-123C |  | 0.883 | N/A | Weatherhead | H324 | 06 | 1A/Z Series | T-410_Group-(T-410,T-440,T-440-1) | 1A/Z Series | 0.006 | See Notes |  | 0.008 | ET313SR-015A | Brown | FSU | ET4000AR-001 | T-410-25 | 1) Finished crimp ends at the scribe mark ±0.75mm (±.030 in).
H32406 | T-401-123C |  | 0.883 | N/A | Weatherhead | H324 | 06 | 1A/Z Series | T-410_Group-(T-410,T-440,T-440-1) | 1A/Z Series | 0.006 | See Notes |  | 0.008 | T-410-42 | Tan | FSU | ET4000AR-001 | T-410-25 | 1) Finished crimp ends at the scribe mark ±0.75mm (±.030 in).
H32406 | ET425DC-6Z | X | 0.883 | N/A | Weatherhead | H324 | 06 | 1A/Z Series | T-420_Group-(T-420,T-480,ET3000) | 1A/Z Series | 0.006 | See Notes |  | 0.008 | ET425SR-030D | Green/White | FSU | ET425AR-14 | None | 1) Finished crimp ends at the scribe mark ±0.75mm (±.030 in).
H32406 | T-400-41C |  | 0.883 | N/A | Weatherhead | H324 | 06 | 1A/Z Series | T-420_Group-(T-420,T-480,ET3000) | 1A/Z Series | 0.006 | See Notes |  | 0.008 | ET313SR-030D | Green/White | FSU | ET425AR-14 | ET425AR-15 | 1) Finished crimp ends at the scribe mark ±0.75mm (±.030 in).
H32406 | T-401-123C |  | 0.883 | N/A | Weatherhead | H324 | 06 | 1A/Z Series | T-420_Group-(T-420,T-480,ET3000) | 1A/Z Series | 0.006 | See Notes |  | 0.008 | ET313SR-015A | Brown | FSU | ET425AR-14 | ET425AR-15 | 1) Finished crimp ends at the scribe mark ±0.75mm (±.030 in).
H32406 | T-401-123C |  | 0.883 | N/A | Weatherhead | H324 | 06 | 1A/Z Series | T-420_Group-(T-420,T-480,ET3000) | 1A/Z Series | 0.006 | See Notes |  | 0.008 | T-400-112 | Tan | FSU | ET425AR-14 | ET425AR-15 | 1) Finished crimp ends at the scribe mark ±0.75mm (±.030 in).
H32406 | T-400-41C |  | 0.883 | N/A | Weatherhead | H324 | 06 | 1A/Z Series | T-460_Group-(T-460,T-462,T-465) | 1A/Z Series | 0.006 | See Notes |  | 0.008 | ET313SR-030D | Green/White | FSU | N/A | None | 1) Finished crimp ends at the scribe mark ±0.75mm (±.030 in).
H32406 | T-401-123C |  | 0.883 | N/A | Weatherhead | H324 | 06 | 1A/Z Series | T-460_Group-(T-460,T-462,T-465) | 1A/Z Series | 0.006 | See Notes |  | 0.008 | ET313SR-015A | Brown | FSU | N/A | None | 1) Finished crimp ends at the scribe mark ±0.75mm (±.030 in).
H32406 | T-401-123C |  | 0.883 | N/A | Weatherhead | H324 | 06 | 1A/Z Series | T-460_Group-(T-460,T-462,T-465) | 1A/Z Series | 0.006 | See Notes |  | 0.008 | T-400-112 | Tan | FSU | N/A | None | 1) Finished crimp ends at the scribe mark ±0.75mm (±.030 in).
H32406 | T-400-3C |  | 0.785 | N/A | Weatherhead | H324 | 06 | U Series | T-420_Group-(T-420,T-480,ET3000) | Coll-O-Crimp | 0.005 | 0.55 | ±.060 | 0.008 | T-400-10 | Black | FSU | ET425AR-14 | ET425AR-15
H32406 | T-400-3C |  | 0.785 | N/A | Weatherhead | H324 | 06 | U Series | T-420_Group-(T-420,T-480,ET3000) | Coll-O-Crimp | 0.005 | 0.55 | ±.060 | 0.008 | T-400-10 | Black | FSU | T-420-26 | T-420-25
H32504 | T-400-2C |  | 0.61 | N/A | Weatherhead | H325 | 04 | U Series | ET1000 | Coll-O-Crimp | 0.005 | 0.55 | ±.060 | 0.008 | T-400-10 | Black | FSU | N/A | ET1000AR-001
H32504 | T-400-2C |  | 0.61 | N/A | Weatherhead | H325 | 04 | U Series | ET4001_Group-(ET4000,ET4001) | Coll-O-Crimp | 0.005 | 0.55 | ±.060 | 0.008 | T-410-10 | Black | FSU | ET4000AR-001 | T-410-25
H32504 | T-400-2C |  | 0.61 | N/A | Weatherhead | H325 | 04 | U Series | T-400 | Coll-O-Crimp | 0.005 | 0.55 | ±.060 | 0.008 | T-400-10 | Black | FSU | T-400-8 | None
H32504 | T-400-2C |  | 0.61 | N/A | Weatherhead | H325 | 04 | U Series | T-410_Group-(T-410,T-440,T-440-1) | Coll-O-Crimp | 0.005 | 0.55 | ±.060 | 0.008 | T-410-10 | Black | FSU | T-410-26 | T-410-25
H32504 | T-400-2C |  | 0.61 | N/A | Weatherhead | H325 | 04 | U Series | T-460_Group-(T-460,T-462,T-465) | Coll-O-Crimp | 0.005 | 0.55 | ±.060 | 0.008 | T-400-10 | Black | FSU | N/A | None
H32504 | T-400-2C |  | 0.61 | N/A | Weatherhead | H325 | 04 | U Series | T-420_Group-(T-420,T-480,ET3000) | Coll-O-Crimp | 0.005 | 0.55 |  |  | T-400-10 | Black | FSU | ET425AR-14 | ET425AR-15
H32504 | T-400-2C |  | 0.61 | N/A | Weatherhead | H325 | 04 | U Series | T-420_Group-(T-420,T-480,ET3000) | Coll-O-Crimp | 0.005 | 0.55 | ±.060 | 0.008 | T-400-10 | Black | FSU | T-420-26 | T-420-25
H32506 | T-400-3C |  | 0.795 | N/A | Weatherhead | H325 | 06 | U Series | ET1000 | Coll-O-Crimp | 0.005 | 0.55 | ±.060 | 0.008 | T-400-10 | Black | FSU | N/A | ET1000AR-001
H32506 | T-400-3C |  | 0.795 | N/A | Weatherhead | H325 | 06 | U Series | ET4001_Group-(ET4000,ET4001) | Coll-O-Crimp | 0.005 | 0.55 | ±.060 | 0.008 | T-410-10 | Black | FSU | ET4000AR-001 | T-410-25
H32506 | T-400-3C |  | 0.795 | N/A | Weatherhead | H325 | 06 | U Series | T-400 | Coll-O-Crimp | 0.005 | 0.55 | ±.060 | 0.008 | T-400-10 | Black | FSU | T-400-8 | None
H32506 | T-400-3C |  | 0.795 | N/A | Weatherhead | H325 | 06 | U Series | T-410_Group-(T-410,T-440,T-440-1) | Coll-O-Crimp | 0.005 | 0.55 | ±.060 | 0.008 | T-410-10 | Black | FSU | T-410-26 | T-410-25
H32506 | T-400-3C |  | 0.795 | N/A | Weatherhead | H325 | 06 | U Series | T-460_Group-(T-460,T-462,T-465) | Coll-O-Crimp | 0.005 | 0.55 | ±.060 | 0.008 | T-400-10 | Black | FSU | N/A | None
H32506 | T-400-3C |  | 0.795 | N/A | Weatherhead | H325 | 06 | U Series | T-420_Group-(T-420,T-480,ET3000) | Coll-O-Crimp | 0.005 | 0.55 |  |  | T-400-10 | Black | FSU | ET425AR-14 | ET425AR-15
H32506 | T-400-3C |  | 0.795 | N/A | Weatherhead | H325 | 06 | U Series | T-420_Group-(T-420,T-480,ET3000) | Coll-O-Crimp | 0.005 | 0.55 | ±.060 | 0.008 | T-400-10 | Black | FSU | T-420-26 | T-420-25
H32508 | T-400-4C |  | 0.885 | N/A | Weatherhead | H325 | 08 | U Series | ET1000 | Coll-O-Crimp | 0.005 | 0.55 | ±.060 | 0.008 | T-400-62 | Yellow | FSU | N/A | ET1000AR-001
H32508 | T-400-4C |  | 0.885 | N/A | Weatherhead | H325 | 08 | U Series | ET4001_Group-(ET4000,ET4001) | Coll-O-Crimp | 0.005 | 0.55 | ±.060 | 0.008 | T-410-41 | Yellow | FSU | ET4000AR-001 | T-410-25
H32508 | T-400-4C |  | 0.885 | N/A | Weatherhead | H325 | 08 | U Series | T-400 | Coll-O-Crimp | 0.005 | 0.55 | ±.060 | 0.008 | T-400-62 | Yellow | FSU | T-400-8 | None
H32508 | T-400-4C |  | 0.885 | N/A | Weatherhead | H325 | 08 | U Series | T-410_Group-(T-410,T-440,T-440-1) | Coll-O-Crimp | 0.005 | 0.55 | ±.060 | 0.008 | T-410-41 | Yellow | FSU | T-410-26 | T-410-25
H32508 | T-400-4C |  | 0.885 | N/A | Weatherhead | H325 | 08 | U Series | T-460_Group-(T-460,T-462,T-465) | Coll-O-Crimp | 0.005 | 0.55 | ±.060 | 0.008 | T-400-62 | Yellow | FSU | N/A | None
H32508 | T-400-4C |  | 0.885 | N/A | Weatherhead | H325 | 08 | U Series | T-420_Group-(T-420,T-480,ET3000) | Coll-O-Crimp | 0.005 | 0.55 |  |  | T-400-62 | Yellow | FSU | ET425AR-14 | ET425AR-15
H32508 | T-400-4C |  | 0.885 | N/A | Weatherhead | H325 | 08 | U Series | T-420_Group-(T-420,T-480,ET3000) | Coll-O-Crimp | 0.005 | 0.55 | ±.060 | 0.008 | T-400-62 | Yellow | FSU | T-420-26 | T-420-25
H32512 | T-400-5C |  | 1.215 | N/A | Weatherhead | H325 | 12 | U Series | ET1000 | Coll-O-Crimp | 0.005 | 0.86 | ±.060 | 0.008 | T-400-10 | Black | FSU | N/A | ET1000AR-001
H32512 | T-400-5C |  | 1.215 | N/A | Weatherhead | H325 | 12 | U Series | ET4001_Group-(ET4000,ET4001) | Coll-O-Crimp | 0.005 | 0.86 | ±.060 | 0.008 | T-410-10 | Black | FSU | ET4000AR-001 | T-410-25
H32512 | T-400-5C |  | 1.215 | N/A | Weatherhead | H325 | 12 | U Series | T-400 | Coll-O-Crimp | 0.005 | 0.86 | ±.060 | 0.008 | T-400-10 | Black | FSU | T-400-8 | None
H32512 | T-400-5C |  | 1.215 | N/A | Weatherhead | H325 | 12 | U Series | T-410_Group-(T-410,T-440,T-440-1) | Coll-O-Crimp | 0.005 | 0.86 | ±.060 | 0.008 | T-410-10 | Black | FSU | T-410-26 | T-410-25
H32512 | T-400-5C |  | 1.215 | N/A | Weatherhead | H325 | 12 | U Series | T-460_Group-(T-460,T-462,T-465) | Coll-O-Crimp | 0.005 | 0.86 | ±.060 | 0.008 | T-400-10 | Black | FSU | N/A | None
H32512 | T-400-5C |  | 1.215 | N/A | Weatherhead | H325 | 12 | U Series | T-420_Group-(T-420,T-480,ET3000) | Coll-O-Crimp | 0.005 | 0.86 |  |  | T-400-10 | Black | FSU | ET425AR-14 | ET425AR-15
H32512 | T-400-5C |  | 1.215 | N/A | Weatherhead | H325 | 12 | U Series | T-420_Group-(T-420,T-480,ET3000) | Coll-O-Crimp | 0.005 | 0.86 | ±.060 | 0.008 | T-400-10 | Black | FSU | T-420-26 | T-420-25
H32516 | T-400-6C |  | 1.525 | N/A | Weatherhead | H325 | 16 | U Series | ET1000 | Coll-O-Crimp | 0.005 | 1.1 | ±.060 | 0.008 | T-400-11 | Silver | FSU | N/A | ET1000AR-001
H32516 | T-400-6C |  | 1.525 | N/A | Weatherhead | H325 | 16 | U Series | ET4001_Group-(ET4000,ET4001) | Coll-O-Crimp | 0.005 | 1.1 | ±.060 | 0.008 | T-410-11 | Silver | FSU | ET4000AR-001 | T-410-25
H32516 | T-400-6C |  | 1.525 | N/A | Weatherhead | H325 | 16 | U Series | T-400 | Coll-O-Crimp | 0.005 | 1.1 | ±.060 | 0.008 | T-400-11 | Silver | FSU | T-400-8 | None
H32516 | T-400-6C |  | 1.525 | N/A | Weatherhead | H325 | 16 | U Series | T-410_Group-(T-410,T-440,T-440-1) | Coll-O-Crimp | 0.005 | 1.1 | ±.060 | 0.008 | T-410-11 | Silver | FSU | T-410-26 | T-410-25
H32516 | T-400-6C |  | 1.525 | N/A | Weatherhead | H325 | 16 | U Series | T-460_Group-(T-460,T-462,T-465) | Coll-O-Crimp | 0.005 | 1.1 | ±.060 | 0.008 | T-400-11 | Silver | FSU | N/A | None
H32516 | T-400-6C |  | 1.525 | N/A | Weatherhead | H325 | 16 | U Series | T-420_Group-(T-420,T-480,ET3000) | Coll-O-Crimp | 0.005 | 1.1 |  |  | T-400-11 | Silver | FSU | ET425AR-14 | ET425AR-15
H32516 | T-400-6C |  | 1.525 | N/A | Weatherhead | H325 | 16 | U Series | T-420_Group-(T-420,T-480,ET3000) | Coll-O-Crimp | 0.005 | 1.1 | ±.060 | 0.008 | T-400-11 | Silver | FSU | T-420-26 | T-420-25
H33503 | T-400-120C |  | 0.54 | N/A | Weatherhead | H335 | 03 | 336 E Series | ET4001_Group-(ET4000,ET4001) | Coll-O-Crimp | 0.005 | 0.94 | ±.030 | 0.008 | T-410-10 | Black | FSU | ET4000AR-001 | T-410-25
H33503 | T-400-120C |  | 0.54 | N/A | Weatherhead | H335 | 03 | 336 E Series | T-400 | Coll-O-Crimp | 0.005 | 0.94 | ±.030 | 0.008 | T-400-10 | Black | FSU | T-400-8 | None
H33503 | T-400-120C |  | 0.54 | N/A | Weatherhead | H335 | 03 | 336 E Series | T-410_Group-(T-410,T-440,T-440-1) | Coll-O-Crimp | 0.005 | 0.94 | ±.030 | 0.008 | T-410-10 | Black | FSU | T-410-26 | T-410-25
H33503 | T-400-120C |  | 0.54 | N/A | Weatherhead | H335 | 03 | 336 E Series | T-460_Group-(T-460,T-462,T-465) | Coll-O-Crimp | 0.005 | 0.94 | ±.030 | 0.008 | T-400-10 | Black | FSU | N/A | None
H33503 | T-400-120C |  | 0.54 | N/A | Weatherhead | H335 | 03 | 336 E Series | T-420_Group-(T-420,T-480,ET3000) | Coll-O-Crimp | 0.005 | 0.94 |  |  | T-400-10 | Black | FSU | ET425AR-14 | ET425AR-15
H33503 | T-400-120C |  | 0.54 | N/A | Weatherhead | H335 | 03 | 336 E Series | T-420_Group-(T-420,T-480,ET3000) | Coll-O-Crimp | 0.005 | 0.94 | ±.030 | 0.008 | T-400-10 | Black | FSU | T-420-26 | T-420-25
H33504 | T-400-121C |  | 0.667 | N/A | Weatherhead | H335 | 04 | 336 E Series | ET4001_Group-(ET4000,ET4001) | Coll-O-Crimp | 0.005 | 0.94 | ±.030 | 0.008 | T-410-10 | Black | FSU | ET4000AR-001 | T-410-25
H33504 | T-400-121C |  | 0.667 | N/A | Weatherhead | H335 | 04 | 336 E Series | T-400 | Coll-O-Crimp | 0.005 | 0.94 | ±.030 | 0.008 | T-400-10 | Black | FSU | T-400-8 | None
H33504 | T-400-121C |  | 0.667 | N/A | Weatherhead | H335 | 04 | 336 E Series | T-410_Group-(T-410,T-440,T-440-1) | Coll-O-Crimp | 0.005 | 0.94 | ±.030 | 0.008 | T-410-10 | Black | FSU | T-410-26 | T-410-25
H33504 | T-400-121C |  | 0.667 | N/A | Weatherhead | H335 | 04 | 336 E Series | T-460_Group-(T-460,T-462,T-465) | Coll-O-Crimp | 0.005 | 0.94 | ±.030 | 0.008 | T-400-10 | Black | FSU | N/A | None
H33504 | T-400-121C |  | 0.667 | N/A | Weatherhead | H335 | 04 | 336 E Series | T-420_Group-(T-420,T-480,ET3000) | Coll-O-Crimp | 0.005 | 0.94 |  |  | T-400-10 | Black | FSU | ET425AR-14 | ET425AR-15
H33504 | T-400-121C |  | 0.667 | N/A | Weatherhead | H335 | 04 | 336 E Series | T-420_Group-(T-420,T-480,ET3000) | Coll-O-Crimp | 0.005 | 0.94 | ±.030 | 0.008 | T-400-10 | Black | FSU | T-420-26 | T-420-25
H33506 | T-400-122C |  | 0.77 | N/A | Weatherhead | H335 | 06 | 336 E Series | ET4001_Group-(ET4000,ET4001) | Coll-O-Crimp | 0.005 | 1.12 | ±.030 | 0.008 | T-410-10 | Black | FSU | ET4000AR-001 | T-410-25
H33506 | T-400-122C |  | 0.77 | N/A | Weatherhead | H335 | 06 | 336 E Series | T-400 | Coll-O-Crimp | 0.005 | 1.12 | ±.030 | 0.008 | T-400-10 | Black | FSU | T-400-8 | None
H33506 | T-400-122C |  | 0.77 | N/A | Weatherhead | H335 | 06 | 336 E Series | T-410_Group-(T-410,T-440,T-440-1) | Coll-O-Crimp | 0.005 | 1.12 | ±.030 | 0.008 | T-410-10 | Black | FSU | T-410-26 | T-410-25
H33506 | T-400-122C |  | 0.77 | N/A | Weatherhead | H335 | 06 | 336 E Series | T-460_Group-(T-460,T-462,T-465) | Coll-O-Crimp | 0.005 | 1.12 | ±.030 | 0.008 | T-400-10 | Black | FSU | N/A | None
H33506 | T-400-122C |  | 0.77 | N/A | Weatherhead | H335 | 06 | 336 E Series | T-420_Group-(T-420,T-480,ET3000) | Coll-O-Crimp | 0.005 | 1.12 |  |  | T-400-10 | Black | FSU | ET425AR-14 | ET425AR-15
H33506 | T-400-122C |  | 0.77 | N/A | Weatherhead | H335 | 06 | 336 E Series | T-420_Group-(T-420,T-480,ET3000) | Coll-O-Crimp | 0.005 | 1.12 | ±.030 | 0.008 | T-400-10 | Black | FSU | T-420-26 | T-420-25
H33508 | T-400-123C |  | 0.895 | N/A | Weatherhead | H335 | 08 | 336 E Series | ET4001_Group-(ET4000,ET4001) | Coll-O-Crimp | 0.005 | 1.25 | ±.030 | 0.008 | T-410-10 | Black | FSU | ET4000AR-001 | T-410-25
H33508 | T-401-123C |  | 0.895 | N/A | Weatherhead | H335 | 08 | 336 E Series | ET4001_Group-(ET4000,ET4001) | Coll-O-Crimp | 0.005 | 1.25 | ±.030 | 0.008 | T-410-10 | Black | FSU | ET4000AR-001 | T-410-25
H33508 | T-400-123C |  | 0.895 | N/A | Weatherhead | H335 | 08 | 336 E Series | T-400 | Coll-O-Crimp | 0.005 | 1.25 | ±.030 | 0.008 | T-400-10 | Black | FSU | T-400-8 | None
H33508 | T-401-123C |  | 0.895 | N/A | Weatherhead | H335 | 08 | 336 E Series | T-400 | Coll-O-Crimp | 0.005 | 1.25 | ±.030 | 0.008 | T-400-10 | Black | FSU | T-400-8 | None
H33508 | T-400-123C |  | 0.895 | N/A | Weatherhead | H335 | 08 | 336 E Series | T-410_Group-(T-410,T-440,T-440-1) | Coll-O-Crimp | 0.005 | 1.25 | ±.030 | 0.008 | T-410-10 | Black | FSU | T-410-26 | T-410-25
H33508 | T-401-123C |  | 0.895 | N/A | Weatherhead | H335 | 08 | 336 E Series | T-410_Group-(T-410,T-440,T-440-1) | Coll-O-Crimp | 0.005 | 1.25 | ±.030 | 0.008 | T-410-10 | Black | FSU | T-410-26 | T-410-25
H33508 | T-400-123C |  | 0.895 | N/A | Weatherhead | H335 | 08 | 336 E Series | T-460_Group-(T-460,T-462,T-465) | Coll-O-Crimp | 0.005 | 1.25 | ±.030 | 0.008 | T-400-10 | Black | FSU | N/A | None
H33508 | T-401-123C |  | 0.895 | N/A | Weatherhead | H335 | 08 | 336 E Series | T-460_Group-(T-460,T-462,T-465) | Coll-O-Crimp | 0.005 | 1.25 | ±.030 | 0.008 | T-400-10 | Black | FSU | N/A | None
H33508 | T-400-123C |  | 0.895 | N/A | Weatherhead | H335 | 08 | 336 E Series | T-420_Group-(T-420,T-480,ET3000) | Coll-O-Crimp | 0.005 | 1.25 |  |  | T-400-10 | Black | FSU | ET425AR-14 | ET425AR-15
H33508 | T-400-123C |  | 0.895 | N/A | Weatherhead | H335 | 08 | 336 E Series | T-420_Group-(T-420,T-480,ET3000) | Coll-O-Crimp | 0.005 | 1.25 | ±.030 | 0.008 | T-400-10 | Black | FSU | T-420-26 | T-420-25
H33508 | T-401-123C |  | 0.895 | N/A | Weatherhead | H335 | 08 | 336 E Series | T-420_Group-(T-420,T-480,ET3000) | Coll-O-Crimp | 0.005 | 1.25 |  |  | T-400-10 | Black | FSU | ET425AR-14 | ET425AR-15
H33508 | T-401-123C |  | 0.895 | N/A | Weatherhead | H335 | 08 | 336 E Series | T-420_Group-(T-420,T-480,ET3000) | Coll-O-Crimp | 0.005 | 1.25 | ±.030 | 0.008 | T-400-10 | Black | FSU | T-420-26 | T-420-25
H33512 | T-420-15C |  | 1.115 | N/A | Weatherhead | H335 | 12 | 336 E Series | T-420_Group-(T-420,T-480,ET3000) | Coll-O-Crimp | 0.005 | 1.31 | ±.030 | 0.008 | N/A | N/A | N/A | T-420-26 | None
H33516 | T-420-16C |  | 1.445 | N/A | Weatherhead | H335 | 16 | 336 E Series | T-420_Group-(T-420,T-480,ET3000) | Coll-O-Crimp | 0.005 | 1.81 | ±.030 | 0.008 | N/A | N/A | N/A | T-420-26 | None
H33603 | T-400-120C |  | 0.54 | N/A | Weatherhead | H336 | 03 | 336 E Series | ET4001_Group-(ET4000,ET4001) | Coll-O-Crimp | 0.005 | 0.94 | ±.030 | 0.008 | T-410-10 | Black | FSU | ET4000AR-001 | T-410-25
H33603 | T-400-120C |  | 0.54 | N/A | Weatherhead | H336 | 03 | 336 E Series | T-400 | Coll-O-Crimp | 0.005 | 0.94 | ±.030 | 0.008 | T-400-10 | Black | FSU | T-400-8 | None
H33603 | T-400-120C |  | 0.54 | N/A | Weatherhead | H336 | 03 | 336 E Series | T-410_Group-(T-410,T-440,T-440-1) | Coll-O-Crimp | 0.005 | 0.94 | ±.030 | 0.008 | T-410-10 | Black | FSU | T-410-26 | T-410-25
H33603 | T-400-120C |  | 0.54 | N/A | Weatherhead | H336 | 03 | 336 E Series | T-460_Group-(T-460,T-462,T-465) | Coll-O-Crimp | 0.005 | 0.94 | ±.030 | 0.008 | T-400-10 | Black | FSU | N/A | None
H33603 | T-400-120C |  | 0.54 | N/A | Weatherhead | H336 | 03 | 336 E Series | T-420_Group-(T-420,T-480,ET3000) | Coll-O-Crimp | 0.005 | 0.94 |  |  | T-400-10 | Black | FSU | ET425AR-14 | ET425AR-15
H33603 | T-400-120C |  | 0.54 | N/A | Weatherhead | H336 | 03 | 336 E Series | T-420_Group-(T-420,T-480,ET3000) | Coll-O-Crimp | 0.005 | 0.94 | ±.030 | 0.008 | T-400-10 | Black | FSU | T-420-26 | T-420-25
H33604 | T-400-121C |  | 0.667 | N/A | Weatherhead | H336 | 04 | 336 E Series | ET4001_Group-(ET4000,ET4001) | Coll-O-Crimp | 0.005 | 0.94 | ±.030 | 0.008 | T-410-10 | Black | FSU | ET4000AR-001 | T-410-25
H33604 | T-400-121C |  | 0.667 | N/A | Weatherhead | H336 | 04 | 336 E Series | T-400 | Coll-O-Crimp | 0.005 | 0.94 | ±.030 | 0.008 | T-400-10 | Black | FSU | T-400-8 | None
H33604 | T-400-121C |  | 0.667 | N/A | Weatherhead | H336 | 04 | 336 E Series | T-410_Group-(T-410,T-440,T-440-1) | Coll-O-Crimp | 0.005 | 0.94 | ±.030 | 0.008 | T-410-10 | Black | FSU | T-410-26 | T-410-25
H33604 | T-400-121C |  | 0.667 | N/A | Weatherhead | H336 | 04 | 336 E Series | T-460_Group-(T-460,T-462,T-465) | Coll-O-Crimp | 0.005 | 0.94 | ±.030 | 0.008 | T-400-10 | Black | FSU | N/A | None
H33604 | T-400-121C |  | 0.667 | N/A | Weatherhead | H336 | 04 | 336 E Series | T-420_Group-(T-420,T-480,ET3000) | Coll-O-Crimp | 0.005 | 0.94 |  |  | T-400-10 | Black | FSU | ET425AR-14 | ET425AR-15
H33604 | T-400-121C |  | 0.667 | N/A | Weatherhead | H336 | 04 | 336 E Series | T-420_Group-(T-420,T-480,ET3000) | Coll-O-Crimp | 0.005 | 0.94 | ±.030 | 0.008 | T-400-10 | Black | FSU | T-420-26 | T-420-25
H33606 | T-400-122C |  | 0.77 | N/A | Weatherhead | H336 | 06 | 336 E Series | ET4001_Group-(ET4000,ET4001) | Coll-O-Crimp | 0.005 | 1.12 | ±.030 | 0.008 | T-410-10 | Black | FSU | ET4000AR-001 | T-410-25
H33606 | T-400-122C |  | 0.77 | N/A | Weatherhead | H336 | 06 | 336 E Series | T-400 | Coll-O-Crimp | 0.005 | 1.12 | ±.030 | 0.008 | T-400-10 | Black | FSU | T-400-8 | None
H33606 | T-400-122C |  | 0.77 | N/A | Weatherhead | H336 | 06 | 336 E Series | T-410_Group-(T-410,T-440,T-440-1) | Coll-O-Crimp | 0.005 | 1.12 | ±.030 | 0.008 | T-410-10 | Black | FSU | T-410-26 | T-410-25
H33606 | T-400-122C |  | 0.77 | N/A | Weatherhead | H336 | 06 | 336 E Series | T-460_Group-(T-460,T-462,T-465) | Coll-O-Crimp | 0.005 | 1.12 | ±.030 | 0.008 | T-400-10 | Black | FSU | N/A | None
H33606 | T-400-122C |  | 0.77 | N/A | Weatherhead | H336 | 06 | 336 E Series | T-420_Group-(T-420,T-480,ET3000) | Coll-O-Crimp | 0.005 | 1.12 |  |  | T-400-10 | Black | FSU | ET425AR-14 | ET425AR-15
H33606 | T-400-122C |  | 0.77 | N/A | Weatherhead | H336 | 06 | 336 E Series | T-420_Group-(T-420,T-480,ET3000) | Coll-O-Crimp | 0.005 | 1.12 | ±.030 | 0.008 | T-400-10 | Black | FSU | T-420-26 | T-420-25
H33608 | T-400-123C |  | 0.895 | N/A | Weatherhead | H336 | 08 | 336 E Series | ET4001_Group-(ET4000,ET4001) | Coll-O-Crimp | 0.005 | 1.25 | ±.030 | 0.008 | T-410-10 | Black | FSU | ET4000AR-001 | T-410-25
H33608 | T-401-123C |  | 0.895 | N/A | Weatherhead | H336 | 08 | 336 E Series | ET4001_Group-(ET4000,ET4001) | Coll-O-Crimp | 0.005 | 1.25 | ±.030 | 0.008 | T-410-10 | Black | FSU | ET4000AR-001 | T-410-25
H33608 | T-400-123C |  | 0.895 | N/A | Weatherhead | H336 | 08 | 336 E Series | T-400 | Coll-O-Crimp | 0.005 | 1.25 | ±.030 | 0.008 | T-400-10 | Black | FSU | T-400-8 | None
H33608 | T-401-123C |  | 0.895 | N/A | Weatherhead | H336 | 08 | 336 E Series | T-400 | Coll-O-Crimp | 0.005 | 1.25 | ±.030 | 0.008 | T-400-10 | Black | FSU | T-400-8 | None
H33608 | T-400-123C |  | 0.895 | N/A | Weatherhead | H336 | 08 | 336 E Series | T-410_Group-(T-410,T-440,T-440-1) | Coll-O-Crimp | 0.005 | 1.25 | ±.030 | 0.008 | T-410-10 | Black | FSU | T-410-26 | T-410-25
H33608 | T-401-123C |  | 0.895 | N/A | Weatherhead | H336 | 08 | 336 E Series | T-410_Group-(T-410,T-440,T-440-1) | Coll-O-Crimp | 0.005 | 1.25 | ±.030 | 0.008 | T-410-10 | Black | FSU | T-410-26 | T-410-25
H33608 | T-400-123C |  | 0.895 | N/A | Weatherhead | H336 | 08 | 336 E Series | T-460_Group-(T-460,T-462,T-465) | Coll-O-Crimp | 0.005 | 1.25 | ±.030 | 0.008 | T-400-10 | Black | FSU | N/A | None
H33608 | T-401-123C |  | 0.895 | N/A | Weatherhead | H336 | 08 | 336 E Series | T-460_Group-(T-460,T-462,T-465) | Coll-O-Crimp | 0.005 | 1.25 | ±.030 | 0.008 | T-400-10 | Black | FSU | N/A | None
H33608 | T-400-123C |  | 0.895 | N/A | Weatherhead | H336 | 08 | 336 E Series | T-420_Group-(T-420,T-480,ET3000) | Coll-O-Crimp | 0.005 | 1.25 |  |  | T-400-10 | Black | FSU | ET425AR-14 | ET425AR-15
H33608 | T-400-123C |  | 0.895 | N/A | Weatherhead | H336 | 08 | 336 E Series | T-420_Group-(T-420,T-480,ET3000) | Coll-O-Crimp | 0.005 | 1.25 | ±.030 | 0.008 | T-400-10 | Black | FSU | T-420-26 | T-420-25
H33608 | T-401-123C |  | 0.895 | N/A | Weatherhead | H336 | 08 | 336 E Series | T-420_Group-(T-420,T-480,ET3000) | Coll-O-Crimp | 0.005 | 1.25 |  |  | T-400-10 | Black | FSU | ET425AR-14 | ET425AR-15
H33608 | T-401-123C |  | 0.895 | N/A | Weatherhead | H336 | 08 | 336 E Series | T-420_Group-(T-420,T-480,ET3000) | Coll-O-Crimp | 0.005 | 1.25 | ±.030 | 0.008 | T-400-10 | Black | FSU | T-420-26 | T-420-25
H33612 | T-420-15C |  | 1.115 | N/A | Weatherhead | H336 | 12 | 336 E Series | T-420_Group-(T-420,T-480,ET3000) | Coll-O-Crimp | 0.005 | 1.31 | ±.030 | 0.008 | N/A | N/A | N/A | T-420-26 | None
H33616 | T-420-16C |  | 1.445 | N/A | Weatherhead | H336 | 16 | 336 E Series | T-420_Group-(T-420,T-480,ET3000) | Coll-O-Crimp | 0.005 | 1.81 | ±.030 | 0.008 | N/A | N/A | N/A | T-420-26 | None
H33806 | T-400-102C |  | 0.7 | N/A | Weatherhead | H338 | 06 | 338 C Series | ET1000 | Coll-O-Crimp | 0.005 | 0.225 | ±.025 | 0.008 | T-400-62 | Yellow | FSD | N/A | ET1000AR-001 | 1) Air Brake Hose.
H33806 | T-400-102C |  | 0.7 | N/A | Weatherhead | H338 | 06 | 338 C Series | ET4001_Group-(ET4000,ET4001) | Coll-O-Crimp | 0.005 | 0.225 | ±.025 | 0.008 | T-410-41 | Yellow | FSD | ET4000AR-001 | T-410-25 | 1) Air Brake Hose.
H33806 | T-400-102C |  | 0.7 | N/A | Weatherhead | H338 | 06 | 338 C Series | T-410_Group-(T-410,T-440,T-440-1) | Coll-O-Crimp | 0.005 | 0.225 | ±.025 | 0.008 | T-410-41 | Yellow | FSD | T-410-26 | T-410-25 | 1) Air Brake Hose.
H33806 | T-400-102C |  | 0.7 | N/A | Weatherhead | H338 | 06 | 338 P Series | ET1000 | Coll-O-Crimp | 0.005 | 0.225 | ±.025 | 0.008 | T-400-10 | Black | FSD | N/A | ET1000AR-001 | 1) Air Brake Hose.
H33806 | T-400-102C |  | 0.7 | N/A | Weatherhead | H338 | 06 | 338 P Series | ET4001_Group-(ET4000,ET4001) | Coll-O-Crimp | 0.005 | 0.225 | ±.025 | 0.008 | T-410-10 | Black | FSD | ET4000AR-001 | T-410-25
H33806 | T-400-102C |  | 0.7 | N/A | Weatherhead | H338 | 06 | 338 P Series | T-400 | Coll-O-Crimp | 0.005 | 0.225 | ±.025 | 0.008 | T-400-10 | Black | FSD | T-400-8 | None
H33806 | T-400-102C |  | 0.7 | N/A | Weatherhead | H338 | 06 | 338 P Series | T-410_Group-(T-410,T-440,T-440-1) | Coll-O-Crimp | 0.005 | 0.225 | ±.025 | 0.008 | T-410-10 | Black | FSD | T-410-26 | T-410-25
H33806 | T-400-102C |  | 0.7 | N/A | Weatherhead | H338 | 06 | 338 P Series | T-460_Group-(T-460,T-462,T-465) | Coll-O-Crimp | 0.005 | 0.225 | ±.025 | 0.008 | T-400-10 | Black | FSD | N/A | None
H33806 | T-400-3C |  | 0.785 | N/A | Weatherhead | H338 | 06 | U Series | ET1000 | Coll-O-Crimp | 0.005 | 0.55 | ±.060 | 0.008 | T-400-10 | Black | FSU | N/A | ET1000AR-001
H33806 | T-400-3C |  | 0.785 | N/A | Weatherhead | H338 | 06 | U Series | ET4001_Group-(ET4000,ET4001) | Coll-O-Crimp | 0.005 | 0.55 | ±.060 | 0.008 | T-400-10 | Black | FSU | ET4000AR-001 | T-410-25
H33806 | T-400-3C |  | 0.785 | N/A | Weatherhead | H338 | 06 | U Series | T-400 | Coll-O-Crimp | 0.005 | 0.55 | ±.060 | 0.008 | T-400-10 | Black | FSU | T-400-8 | None
H33806 | T-400-3C |  | 0.785 | N/A | Weatherhead | H338 | 06 | U Series | T-410_Group-(T-410,T-440,T-440-1) | Coll-O-Crimp | 0.005 | 0.55 | ±.060 | 0.008 | T-400-10 | Black | FSU | T-410-26 | T-410-25
H33806 | T-400-3C |  | 0.785 | N/A | Weatherhead | H338 | 06 | U Series | T-460_Group-(T-460,T-462,T-465) | Coll-O-Crimp | 0.005 | 0.55 | ±.060 | 0.008 | T-400-10 | Black | FSU | N/A | None
H33806 | T-400-102C |  | 0.7 | N/A | Weatherhead | H338 | 06 | 338 C Series | T-420_Group-(T-420,T-480,ET3000) | Coll-O-Crimp | 0.005 | 0.225 | ±.025 | 0.008 | T-400-62 | Yellow | FSD | ET425AR-14 | ET425AR-15 | 1) Air Brake Hose.
H33806 | T-400-102C |  | 0.7 | N/A | Weatherhead | H338 | 06 | 338 C Series | T-420_Group-(T-420,T-480,ET3000) | Coll-O-Crimp | 0.005 | 0.225 | ±.025 | 0.008 | T-400-62 | Yellow | FSD | T-420-26 | T-420-25 | 1) Air Brake Hose.
H33806 | T-400-102C |  | 0.7 | N/A | Weatherhead | H338 | 06 | 338 P Series | T-420_Group-(T-420,T-480,ET3000) | Coll-O-Crimp | 0.005 | 0.225 |  |  | T-400-10 | Black | FSD | ET425AR-14 | ET425AR-15
H33806 | T-400-102C |  | 0.7 | N/A | Weatherhead | H338 | 06 | 338 P Series | T-420_Group-(T-420,T-480,ET3000) | Coll-O-Crimp | 0.005 | 0.225 | ±.025 | 0.008 | T-400-10 | Black | FSD | T-420-26 | T-420-25
H33806 | T-400-3C |  | 0.785 | N/A | Weatherhead | H338 | 06 | U Series | T-420_Group-(T-420,T-480,ET3000) | Coll-O-Crimp | 0.005 | 0.55 |  |  | T-400-10 | Black | FSU | ET425AR-14 | ET425AR-15
H33806 | T-400-3C |  | 0.785 | N/A | Weatherhead | H338 | 06 | U Series | T-420_Group-(T-420,T-480,ET3000) | Coll-O-Crimp | 0.005 | 0.55 | ±.060 | 0.008 | T-400-10 | Black | FSU | T-420-26 | T-420-25
H33808 | T-400-103C |  | 0.812 | N/A | Weatherhead | H338 | 08 | 338 C Series | ET1000 | Coll-O-Crimp | 0.005 | 0.225 | ±.025 | 0.008 | T-400-46R | Tan | FSU | N/A | ET1000AR-001 | 1) Air Brake Hose.
H33808 | T-400-103C |  | 0.812 | N/A | Weatherhead | H338 | 08 | 338 C Series | ET4001_Group-(ET4000,ET4001) | Coll-O-Crimp | 0.005 | 0.225 | ±.025 | 0.008 | T-440-78R | Tan | FSU | ET4000AR-001 | T-410-25 | 1) Air Brake Hose.
H33808 | T-400-103C |  | 0.812 | N/A | Weatherhead | H338 | 08 | 338 C Series | T-410_Group-(T-410,T-440,T-440-1) | Coll-O-Crimp | 0.005 | 0.225 | ±.025 | 0.008 | T-440-78R | Tan | FSU | T-410-26 | T-410-25 | 1) Air Brake Hose.
H33808 | T-400-103C |  | 0.795 | N/A | Weatherhead | H338 | 08 | 338 P Series | ET1000 | Coll-O-Crimp | 0.005 | 0.225 | ±.025 | 0.008 | T-400-10 | Black | FSD | N/A | ET1000AR-001 | 1) Air Brake Hose.
H33808 | T-400-103C |  | 0.795 | N/A | Weatherhead | H338 | 08 | 338 P Series | ET4001_Group-(ET4000,ET4001) | Coll-O-Crimp | 0.005 | 0.225 | ±.025 | 0.008 | T-410-10 | Black | FSD | ET4000AR-001 | T-410-25
H33808 | T-400-103C |  | 0.795 | N/A | Weatherhead | H338 | 08 | 338 P Series | T-400 | Coll-O-Crimp | 0.005 | 0.225 | ±.025 | 0.008 | T-400-10 | Black | FSD | T-400-8 | None | 1) Air Brake Hose.
H33808 | T-400-103C |  | 0.795 | N/A | Weatherhead | H338 | 08 | 338 P Series | T-410_Group-(T-410,T-440,T-440-1) | Coll-O-Crimp | 0.005 | 0.225 | ±.025 | 0.008 | T-410-10 | Black | FSD | T-410-26 | T-410-25
H33808 | T-400-103C |  | 0.795 | N/A | Weatherhead | H338 | 08 | 338 P Series | T-460_Group-(T-460,T-462,T-465) | Coll-O-Crimp | 0.005 | 0.225 | ±.025 | 0.008 | T-400-10 | Black | FSD | N/A | None
H33808 | T-400-4C |  | 0.94 | N/A | Weatherhead | H338 | 08 | U Series | ET1000 | Coll-O-Crimp | 0.005 | 0.55 | ±.060 | 0.008 | T-400-11 | Silver | FSU | N/A | ET1000AR-001
H33808 | T-400-4C |  | 0.94 | N/A | Weatherhead | H338 | 08 | U Series | ET4001_Group-(ET4000,ET4001) | Coll-O-Crimp | 0.005 | 0.55 | ±.060 | 0.008 | T-400-11 | Silver | FSU | ET4000AR-001 | T-410-25
H33808 | T-400-4C |  | 0.94 | N/A | Weatherhead | H338 | 08 | U Series | T-400 | Coll-O-Crimp | 0.005 | 0.55 | ±.060 | 0.008 | T-400-11 | Silver | FSU | T-400-8 | None
H33808 | T-400-4C |  | 0.94 | N/A | Weatherhead | H338 | 08 | U Series | T-410_Group-(T-410,T-440,T-440-1) | Coll-O-Crimp | 0.005 | 0.55 | ±.060 | 0.008 | T-400-11 | Silver | FSU | T-410-26 | T-410-25
H33808 | T-400-4C |  | 0.94 | N/A | Weatherhead | H338 | 08 | U Series | T-460_Group-(T-460,T-462,T-465) | Coll-O-Crimp | 0.005 | 0.55 | ±.060 | 0.008 | T-400-11 | Silver | FSU | N/A | None
H33808 | T-400-103C |  | 0.812 | N/A | Weatherhead | H338 | 08 | 338 C Series | T-420_Group-(T-420,T-480,ET3000) | Coll-O-Crimp | 0.005 | 0.225 | ±.025 | 0.008 | T-400-46R | Tan | FSU | ET425AR-14 | ET425AR-15 | 1) Air Brake Hose.
H33808 | T-400-103C |  | 0.812 | N/A | Weatherhead | H338 | 08 | 338 C Series | T-420_Group-(T-420,T-480,ET3000) | Coll-O-Crimp | 0.005 | 0.225 | ±.025 | 0.008 | T-400-46R | Tan | FSU | T-420-26 | T-420-25 | 1) Air Brake Hose.
H33808 | T-400-103C |  | 0.795 | N/A | Weatherhead | H338 | 08 | 338 P Series | T-420_Group-(T-420,T-480,ET3000) | Coll-O-Crimp | 0.005 | 0.225 |  |  | T-400-10 | Black | FSD | ET425AR-14 | ET425AR-15
H33808 | T-400-103C |  | 0.795 | N/A | Weatherhead | H338 | 08 | 338 P Series | T-420_Group-(T-420,T-480,ET3000) | Coll-O-Crimp | 0.005 | 0.225 | ±.025 | 0.008 | T-400-10 | Black | FSD | T-420-26 | T-420-25
H33808 | T-400-4C |  | 0.94 | N/A | Weatherhead | H338 | 08 | U Series | T-420_Group-(T-420,T-480,ET3000) | Coll-O-Crimp | 0.005 | 0.55 |  |  | T-400-11 | Silver | FSU | ET425AR-14 | ET425AR-15
H33808 | T-400-4C |  | 0.94 | N/A | Weatherhead | H338 | 08 | U Series | T-420_Group-(T-420,T-480,ET3000) | Coll-O-Crimp | 0.005 | 0.55 | ±.060 | 0.008 | T-400-11 | Silver | FSU | T-420-26 | T-420-25
H34504 | ET400DC-M150S |  | 0.625 | N/A | Aeroquip | H345 | 04 | 1A/Z Series | ET1000 | 1A/Z Series | 0.005 | See Notes |  | 0.008 | T-400-112 | Tan | FSU | N/A | ET1000AR-001 | 1) Finished crimp ends at the scribe mark ±0.75mm (±.030 in).
H34504 | FT1380-200-M150 |  | 0.625 | 77 | Aeroquip | H345 | 04 | 1A/Z Series | ET1187 | 1A/Z Series | 0.005 | See Notes |  | 0.008 | N/A | N/A | N/A | N/A | N/A | 1) Finished crimp ends at the scribe mark ±0.75mm (±.030 in).
H34504 | FT1380-275-M150 |  | 0.625 | 77 | Aeroquip | H345 | 04 | 1A/Z Series | ET1187 | 1A/Z Series | 0.005 | See Notes |  | 0.008 | N/A | N/A | N/A | N/A | N/A | 1) Finished crimp ends at the scribe mark ±0.75mm (±.030 in).
H34504 | FT1307-200-M150 |  | 0.625 | N/A | Aeroquip | H345 | 04 | 1A/Z Series | ET1290 | 1A/Z Series | 0.005 | See Notes |  | 0.008 | N/A | N/A | N/A | N/A | N/A | 1) Finished crimp ends at the scribe mark ±0.75mm (±.030 in).
H34504 | ET5040DC-M150S |  | 0.625 | N/A | Aeroquip | H345 | 04 | 1A/Z Series | ET5070_Group-(ET5040,ET5050,ET5070) | 1A/Z Series | 0.005 | See Notes |  | 0.008 | N/A | N/A | N/A | N/A | N/A | 1) Finished crimp ends at the scribe mark ±0.75mm (±.030 in).
H34504 | FT1307-200-M150 |  | 0.625 | N/A | Aeroquip | H345 | 04 | 1A/Z Series | FT1204_Group-(FT1204,FT1209,FT1244,FT1307) | 1A/Z Series | 0.005 | See Notes |  | 0.008 | N/A | N/A | N/A | N/A | N/A | 1) Finished crimp ends at the scribe mark ±0.75mm (±.030 in).
H34504 | FT1307-200-M150 |  | 0.625 | N/A | Aeroquip | H345 | 04 | 1A/Z Series | FT1340_Group-(FT1340,FT1360) | 1A/Z Series | 0.005 | See Notes |  | 0.008 | N/A | N/A | N/A | N/A | N/A | 1) Finished crimp ends at the scribe mark ±0.75mm (±.030 in).
H34504 | FT1380-200-M150 |  | 0.625 | N/A | Aeroquip | H345 | 04 | 1A/Z Series | FT1370_Group-(FT1370,FT1380P) | 1A/Z Series | 0.005 | See Notes |  | 0.008 | N/A | N/A | N/A | N/A | N/A | 1) Finished crimp ends at the scribe mark ±0.75mm (±.030 in).
H34504 | FT1380-275-M150 |  | 0.625 | N/A | Aeroquip | H345 | 04 | 1A/Z Series | FT1370_Group-(FT1370,FT1380P) | 1A/Z Series | 0.005 | See Notes |  | 0.008 | N/A | N/A | N/A | N/A | N/A | 1) Finished crimp ends at the scribe mark ±0.75mm (±.030 in).
H34504 | FT1380-200-M150 |  | 0.625 | 79 | Aeroquip | H345 | 04 | 1A/Z Series | FT1380_Group-(FT1380,ET4020,ET1280) | 1A/Z Series | 0.005 | See Notes |  | 0.008 | N/A | N/A | N/A | N/A | N/A | 1) Finished crimp ends at the scribe mark ±0.75mm (±.030 in).
H34504 | FT1380-275-M150 |  | 0.625 | 79 | Aeroquip | H345 | 04 | 1A/Z Series | FT1380_Group-(FT1380,ET4020,ET1280) | 1A/Z Series | 0.005 | See Notes |  | 0.008 | N/A | N/A | N/A | N/A | N/A | 1) Finished crimp ends at the scribe mark ±0.75mm (±.030 in).
H34504 | FT1307-200-M150 |  | 0.625 | 249 | Aeroquip | H345 | 04 | 1A/Z Series | FT1390_Group-(FT1390,ET4040) | 1A/Z Series | 0.005 | See Notes |  | 0.008 | N/A | N/A | N/A | N/A | N/A | 1) Finished crimp ends at the scribe mark ±0.75mm (±.030 in).
H34504 | ET400DC-M150S |  | 0.625 | N/A | Aeroquip | H345 | 04 | 1A/Z Series | T-420_Group-(T-420,T-480,ET3000) | 1A/Z Series | 0.005 | See Notes |  | 0.008 | T-400-112 | Tan | FSU | ET425AR-14 | ET425AR-15 | 1) Finished crimp ends at the scribe mark ±0.75mm (±.030 in).
H34504 | ET400DC-M150S |  | 0.625 | N/A | Aeroquip | H345 | 04 | 1A/Z Series | T-420_Group-(T-420,T-480,ET3000) | 1A/Z Series | 0.005 | See Notes |  | 0.008 | T-400-112 | Tan | FSU | T-420-26 | T-420-25 | 1) Finished crimp ends at the scribe mark ±0.75mm (±.030 in).
H34504 | ET313DC-4Z | X | 0.625 | N/A | Weatherhead | H345 | 04 | 1A/Z Series | ET1000 | 1A/Z Series | 0.005 | See Notes |  | 0.008 | ET313SR-060A | Yellow | FSU | N/A | ET1000AR-001 | 1) Finished crimp ends at the scribe mark ±0.75mm (±.030 in).
H34504 | ET400DC-M150S |  | 0.625 | N/A | Weatherhead | H345 | 04 | 1A/Z Series | ET1000 | 1A/Z Series | 0.005 | See Notes |  | 0.008 | T-400-112 | Tan | FSU | N/A | ET1000AR-001 | 1) Finished crimp ends at the scribe mark ±0.75mm (±.030 in).
H34504 | FT1380-200-M150 |  | 0.625 | 79 | Weatherhead | H345 | 04 | 1A/Z Series | ET1187 | 1A/Z Series | 0.005 | See Notes |  | 0.008 | N/A | N/A | N/A | N/A | N/A | 1) Finished crimp ends at the scribe mark ±0.75mm (±.030 in).
H34504 | FT1380-275-M150 |  | 0.625 | 79 | Weatherhead | H345 | 04 | 1A/Z Series | ET1187 | 1A/Z Series | 0.005 | See Notes |  | 0.008 | N/A | N/A | N/A | N/A | N/A | 1) Finished crimp ends at the scribe mark ±0.75mm (±.030 in).
H34504 | ET400DC-M150S |  | 0.625 | N/A | Weatherhead | H345 | 04 | 1A/Z Series | ET4001_Group-(ET4000,ET4001) | 1A/Z Series | 0.005 | See Notes |  | 0.008 | T-410-42 | Tan | FSU | ET4000AR-001 | T-410-25 | 1) Finished crimp ends at the scribe mark ±0.75mm (±.030 in).
H34504 | ET525DC-4Z | X | 0.625 | N/A | Weatherhead | H345 | 04 | 1A/Z Series | ET4001_Group-(ET4000,ET4001) | 1A/Z Series | 0.005 | See Notes |  | 0.008 | ET525SR-075A | Red | FSU | ET4000AR-001 | None | 1) Finished crimp ends at the scribe mark ±0.75mm (±.030 in).
H34504 | ET5040DC-M150S |  | 0.625 | N/A | Weatherhead | H345 | 04 | 1A/Z Series | ET5070_Group-(ET5040,ET5050,ET5070) | 1A/Z Series | 0.005 | See Notes |  | 0.008 | N/A | N/A | N/A | N/A | N/A | 1) Finished crimp ends at the scribe mark ±0.75mm (±.030 in).
H34504 | FT1380-200-M150 |  | 0.625 | 79 | Weatherhead | H345 | 04 | 1A/Z Series | FT1380_Group-(FT1380,ET4020,ET1280) | 1A/Z Series | 0.005 | See Notes |  | 0.008 | N/A | N/A | N/A | N/A | N/A | 1) Finished crimp ends at the scribe mark ±0.75mm (±.030 in).
H34504 | FT1380-275-M150 |  | 0.625 | 79 | Weatherhead | H345 | 04 | 1A/Z Series | FT1380_Group-(FT1380,ET4020,ET1280) | 1A/Z Series | 0.005 | See Notes |  | 0.008 | N/A | N/A | N/A | N/A | N/A | 1) Finished crimp ends at the scribe mark ±0.75mm (±.030 in).
H34504 | FT1307-200-M150 |  | 0.625 | 309 | Weatherhead | H345 | 04 | 1A/Z Series | FT1390_Group-(FT1390,ET4040) | 1A/Z Series | 0.005 | See Notes |  | 0.008 | N/A | N/A | N/A | N/A | N/A | 1) Finished crimp ends at the scribe mark ±0.75mm (±.030 in).
H34504 | ET313DC-4Z | X | 0.625 | N/A | Weatherhead | H345 | 04 | 1A/Z Series | T-400 | 1A/Z Series | 0.005 | See Notes |  | 0.008 | ET313SR-060A | Yellow | FSU | T-400-8 | None | 1) Finished crimp ends at the scribe mark ±0.75mm (±.030 in).
H34504 | ET400DC-M150S |  | 0.625 | N/A | Weatherhead | H345 | 04 | 1A/Z Series | T-400 | 1A/Z Series | 0.005 | See Notes |  | 0.008 | T-400-112 | Tan | FSU | T-400-8 | None | 1) Finished crimp ends at the scribe mark ±0.75mm (±.030 in).
H34504 | ET400DC-M150S |  | 0.625 | N/A | Weatherhead | H345 | 04 | 1A/Z Series | T-410_Group-(T-410,T-440,T-440-1) | 1A/Z Series | 0.005 | See Notes |  | 0.008 | T-410-42 | Tan | FSU | T-410-26 | T-410-25 | 1) Finished crimp ends at the scribe mark ±0.75mm (±.030 in).
H34504 | ET525DC-4Z | X | 0.625 | N/A | Weatherhead | H345 | 04 | 1A/Z Series | T-410_Group-(T-410,T-440,T-440-1) | 1A/Z Series | 0.005 | See Notes |  | 0.008 | ET525SR-075A | Red | FSU | T-410-26 | None | 1) Finished crimp ends at the scribe mark ±0.75mm (±.030 in).
H34504 | ET400DC-M150S |  | 0.625 | N/A | Weatherhead | H345 | 04 | 1A/Z Series | T-420_Group-(T-420,T-480,ET3000) | 1A/Z Series | 0.005 | See Notes |  |  | T-400-112 | Tan | FSU | ET425AR-14 | ET425AR-15 | 1) Finished crimp ends at the scribe mark ±0.75mm (±.030 in).
H34504 | ET400DC-M150S |  | 0.625 | N/A | Weatherhead | H345 | 04 | 1A/Z Series | T-420_Group-(T-420,T-480,ET3000) | 1A/Z Series | 0.005 | See Notes |  | 0.008 | T-400-112 | Tan | FSU | T-420-26 | T-420-25 | 1) Finished crimp ends at the scribe mark ±0.75mm (±.030 in).
H34504 | ET425DC-4Z | X | 0.625 | N/A | Weatherhead | H345 | 04 | 1A/Z Series | T-420_Group-(T-420,T-480,ET3000) | 1A/Z Series | 0.005 | See Notes |  | 0.008 | ET425SR-060A | Yellow | FSU | ET425AR-14 | None | 1) Finished crimp ends at the scribe mark ±0.75mm (±.030 in).
H34504 | ET313DC-4Z | X | 0.625 | N/A | Weatherhead | H345 | 04 | 1A/Z Series | T-460_Group-(T-460,T-462,T-465) | 1A/Z Series | 0.005 | See Notes |  | 0.008 | ET313SR-060A | Yellow | FSU | N/A | None | 1) Finished crimp ends at the scribe mark ±0.75mm (±.030 in).
H34504 | ET400DC-M150S |  | 0.625 | N/A | Weatherhead | H345 | 04 | 1A/Z Series | T-460_Group-(T-460,T-462,T-465) | 1A/Z Series | 0.005 | See Notes |  | 0.008 | T-400-112 | Tan | FSU | N/A | None | 1) Finished crimp ends at the scribe mark ±0.75mm (±.030 in).
H34506 | ET400DC-M195S |  | 0.775 | N/A | Aeroquip | H345 | 06 | 1A/Z Series | ET1000 | 1A/Z Series | 0.005 | See Notes |  | 0.008 | T-400-37 | Green | FSU | N/A | ET1000AR-001 | 1) Finished crimp ends at the scribe mark ±0.75mm (±.030 in).
H34506 | ET401DC-M195S |  | 0.775 | N/A | Aeroquip | H345 | 06 | 1A/Z Series | ET1000 | 1A/Z Series | 0.005 | See Notes |  | 0.008 | T-400-37 | Green | FSU | N/A | ET1000AR-001 | 1) Finished crimp ends at the scribe mark ±0.75mm (±.030 in).
H34506 | FT1380-200-M180 |  | 0.775 | 108 | Aeroquip | H345 | 06 | 1A/Z Series | ET1187 | 1A/Z Series | 0.005 | See Notes |  | 0.008 | N/A | N/A | N/A | N/A | N/A | 1) Finished crimp ends at the scribe mark ±0.75mm (±.030 in).
H34506 | FT1380-275-M180 |  | 0.775 | 108 | Aeroquip | H345 | 06 | 1A/Z Series | ET1187 | 1A/Z Series | 0.005 | See Notes |  | 0.008 | N/A | N/A | N/A | N/A | N/A | 1) Finished crimp ends at the scribe mark ±0.75mm (±.030 in).
H34506 | FT1307-200-M180 |  | 0.775 | N/A | Aeroquip | H345 | 06 | 1A/Z Series | ET1290 | 1A/Z Series | 0.005 | See Notes |  | 0.008 | N/A | N/A | N/A | N/A | N/A | 1) Finished crimp ends at the scribe mark ±0.75mm (±.030 in).
H34506 | ET5040DC-M180S |  | 0.775 | N/A | Aeroquip | H345 | 06 | 1A/Z Series | ET5070_Group-(ET5040,ET5050,ET5070) | 1A/Z Series | 0.005 | See Notes |  | 0.008 | N/A | N/A | N/A | N/A | N/A | 1) Finished crimp ends at the scribe mark ±0.75mm (±.030 in).
H34506 | FT1307-200-M180 |  | 0.775 | N/A | Aeroquip | H345 | 06 | 1A/Z Series | FT1204_Group-(FT1204,FT1209,FT1244,FT1307) | 1A/Z Series | 0.005 | See Notes |  | 0.008 | N/A | N/A | N/A | N/A | N/A | 1) Finished crimp ends at the scribe mark ±0.75mm (±.030 in).
H34506 | FT1307-200-M180 |  | 0.775 | N/A | Aeroquip | H345 | 06 | 1A/Z Series | FT1340_Group-(FT1340,FT1360) | 1A/Z Series | 0.005 | See Notes |  | 0.008 | N/A | N/A | N/A | N/A | N/A | 1) Finished crimp ends at the scribe mark ±0.75mm (±.030 in).
H34506 | FT1380-200-M180 |  | 0.775 | N/A | Aeroquip | H345 | 06 | 1A/Z Series | FT1370_Group-(FT1370,FT1380P) | 1A/Z Series | 0.005 | See Notes |  | 0.008 | N/A | N/A | N/A | N/A | N/A | 1) Finished crimp ends at the scribe mark ±0.75mm (±.030 in).
H34506 | FT1380-275-M180 |  | 0.775 | N/A | Aeroquip | H345 | 06 | 1A/Z Series | FT1370_Group-(FT1370,FT1380P) | 1A/Z Series | 0.005 | See Notes |  | 0.008 | N/A | N/A | N/A | N/A | N/A | 1) Finished crimp ends at the scribe mark ±0.75mm (±.030 in).
H34506 | FT1380-200-M180 |  | 0.775 | 111 | Aeroquip | H345 | 06 | 1A/Z Series | FT1380_Group-(FT1380,ET4020,ET1280) | 1A/Z Series | 0.005 | See Notes |  | 0.008 | N/A | N/A | N/A | N/A | N/A | 1) Finished crimp ends at the scribe mark ±0.75mm (±.030 in).
H34506 | FT1380-275-M180 |  | 0.775 | 111 | Aeroquip | H345 | 06 | 1A/Z Series | FT1380_Group-(FT1380,ET4020,ET1280) | 1A/Z Series | 0.005 | See Notes |  | 0.008 | N/A | N/A | N/A | N/A | N/A | 1) Finished crimp ends at the scribe mark ±0.75mm (±.030 in).
H34506 | FT1307-200-M180 |  | 0.775 | 277 | Aeroquip | H345 | 06 | 1A/Z Series | FT1390_Group-(FT1390,ET4040) | 1A/Z Series | 0.005 | See Notes |  | 0.008 | N/A | N/A | N/A | N/A | N/A | 1) Finished crimp ends at the scribe mark ±0.75mm (±.030 in).
H34506 | ET400DC-M195S |  | 0.774 | N/A | Aeroquip | H345 | 06 | 1A/Z Series | T-420_Group-(T-420,T-480,ET3000) | 1A/Z Series | 0.005 | See Notes |  | 0.008 | T-400-37 | Green | FSU | ET425AR-14 | ET425AR-15 | 1) Finished crimp ends at the scribe mark ±0.75mm (±.030 in).
H34506 | ET400DC-M195S |  | 0.775 | N/A | Aeroquip | H345 | 06 | 1A/Z Series | T-420_Group-(T-420,T-480,ET3000) | 1A/Z Series | 0.005 | See Notes |  | 0.008 | T-400-37 | Green | FSU | T-420-26 | T-420-25 | 1) Finished crimp ends at the scribe mark ±0.75mm (±.030 in).
H34506 | ET401DC-M195S |  | 0.774 | N/A | Aeroquip | H345 | 06 | 1A/Z Series | T-420_Group-(T-420,T-480,ET3000) | 1A/Z Series | 0.005 | See Notes |  | 0.008 | T-400-37 | Green | FSU | ET425AR-14 | ET425AR-15 | 1) Finished crimp ends at the scribe mark ±0.75mm (±.030 in).
H34506 | ET401DC-M195S |  | 0.775 | N/A | Aeroquip | H345 | 06 | 1A/Z Series | T-420_Group-(T-420,T-480,ET3000) | 1A/Z Series | 0.005 | See Notes |  | 0.008 | T-400-37 | Green | FSU | T-420-26 | T-420-25 | 1) Finished crimp ends at the scribe mark ±0.75mm (±.030 in).
H34506 | ET313DC-6Z | X | 0.775 | N/A | Weatherhead | H345 | 06 | 1A/Z Series | ET1000 | 1A/Z Series | 0.005 | See Notes |  | 0.008 | ET313SR-075A | Red | FSU | N/A | ET1000AR-001 | 1) Finished crimp ends at the scribe mark ±0.75mm (±.030 in).
H34506 | ET400DC-M195S |  | 0.775 | N/A | Weatherhead | H345 | 06 | 1A/Z Series | ET1000 | 1A/Z Series | 0.005 | See Notes |  | 0.008 | T-400-37 | Green | FSU | N/A | ET1000AR-001 | 1) Finished crimp ends at the scribe mark ±0.75mm (±.030 in).
H34506 | ET401DC-M195S |  | 0.775 | N/A | Weatherhead | H345 | 06 | 1A/Z Series | ET1000 | 1A/Z Series | 0.005 | See Notes |  | 0.008 | T-400-37 | Green | FSU | N/A | ET1000AR-001 | 1) Finished crimp ends at the scribe mark ±0.75mm (±.030 in).
H34506 | FT1380-200-M180 |  | 0.775 | 111 | Weatherhead | H345 | 06 | 1A/Z Series | ET1187 | 1A/Z Series | 0.005 | See Notes |  | 0.008 | N/A | N/A | N/A | N/A | N/A | 1) Finished crimp ends at the scribe mark ±0.75mm (±.030 in).
H34506 | FT1380-275-M180 |  | 0.775 | 111 | Weatherhead | H345 | 06 | 1A/Z Series | ET1187 | 1A/Z Series | 0.005 | See Notes |  | 0.008 | N/A | N/A | N/A | N/A | N/A | 1) Finished crimp ends at the scribe mark ±0.75mm (±.030 in).
H34506 | ET400DC-M195S |  | 0.775 | N/A | Weatherhead | H345 | 06 | 1A/Z Series | ET4001_Group-(ET4000,ET4001) | 1A/Z Series | 0.005 | See Notes |  | 0.008 | T-410-39 | Green | FSU | ET4000AR-001 | T-410-25 | 1) Finished crimp ends at the scribe mark ±0.75mm (±.030 in).
H34506 | ET401DC-M195S |  | 0.775 | N/A | Weatherhead | H345 | 06 | 1A/Z Series | ET4001_Group-(ET4000,ET4001) | 1A/Z Series | 0.005 | See Notes |  | 0.008 | T-410-39 | Green | FSU | ET4000AR-001 | T-410-25 | 1) Finished crimp ends at the scribe mark ±0.75mm (±.030 in).
H34506 | ET525DC-6Z | X | 0.775 | N/A | Weatherhead | H345 | 06 | 1A/Z Series | ET4001_Group-(ET4000,ET4001) | 1A/Z Series | 0.005 | See Notes |  | 0.008 | ET525SR-090A | White | FSU | ET4000AR-001 | None | 1) Finished crimp ends at the scribe mark ±0.75mm (±.030 in).
H34506 | ET5040DC-M180S |  | 0.775 | N/A | Weatherhead | H345 | 06 | 1A/Z Series | ET5070_Group-(ET5040,ET5050,ET5070) | 1A/Z Series | 0.005 | See Notes |  | 0.008 | N/A | N/A | N/A | N/A | N/A | 1) Finished crimp ends at the scribe mark ±0.75mm (±.030 in).
H34506 | FT1380-200-M180 |  | 0.775 | 111 | Weatherhead | H345 | 06 | 1A/Z Series | FT1380_Group-(FT1380,ET4020,ET1280) | 1A/Z Series | 0.005 | See Notes |  | 0.008 | N/A | N/A | N/A | N/A | N/A | 1) Finished crimp ends at the scribe mark ±0.75mm (±.030 in).
H34506 | FT1380-275-M180 |  | 0.775 | 111 | Weatherhead | H345 | 06 | 1A/Z Series | FT1380_Group-(FT1380,ET4020,ET1280) | 1A/Z Series | 0.005 | See Notes |  | 0.008 | N/A | N/A | N/A | N/A | N/A | 1) Finished crimp ends at the scribe mark ±0.75mm (±.030 in).
H34506 | FT1307-200-M180 |  | 0.775 | 341 | Weatherhead | H345 | 06 | 1A/Z Series | FT1390_Group-(FT1390,ET4040) | 1A/Z Series | 0.005 | See Notes |  | 0.008 | N/A | N/A | N/A | N/A | N/A | 1) Finished crimp ends at the scribe mark ±0.75mm (±.030 in).
H34506 | ET313DC-6Z | X | 0.775 | N/A | Weatherhead | H345 | 06 | 1A/Z Series | T-400 | 1A/Z Series | 0.005 | See Notes |  | 0.008 | ET313SR-075A | Red | FSU | T-400-8 | None | 1) Finished crimp ends at the scribe mark ±0.75mm (±.030 in).
H34506 | ET400DC-M195S |  | 0.775 | N/A | Weatherhead | H345 | 06 | 1A/Z Series | T-400 | 1A/Z Series | 0.005 | See Notes |  | 0.008 | T-400-37 | Green | FSU | T-400-8 | None | 1) Finished crimp ends at the scribe mark ±0.75mm (±.030 in).
H34506 | ET401DC-M195S |  | 0.775 | N/A | Weatherhead | H345 | 06 | 1A/Z Series | T-400 | 1A/Z Series | 0.005 | See Notes |  | 0.008 | T-400-37 | Green | FSU | T-400-8 | None | 1) Finished crimp ends at the scribe mark ±0.75mm (±.030 in).
H34506 | ET400DC-M195S |  | 0.775 | N/A | Weatherhead | H345 | 06 | 1A/Z Series | T-410_Group-(T-410,T-440,T-440-1) | 1A/Z Series | 0.005 | See Notes |  | 0.008 | T-410-39 | Green | FSU | T-410-26 | T-410-25 | 1) Finished crimp ends at the scribe mark ±0.75mm (±.030 in).
H34506 | ET401DC-M195S |  | 0.775 | N/A | Weatherhead | H345 | 06 | 1A/Z Series | T-410_Group-(T-410,T-440,T-440-1) | 1A/Z Series | 0.005 | See Notes |  | 0.008 | T-410-39 | Green | FSU | T-410-26 | T-410-25 | 1) Finished crimp ends at the scribe mark ±0.75mm (±.030 in).
H34506 | ET525DC-6Z | X | 0.775 | N/A | Weatherhead | H345 | 06 | 1A/Z Series | T-410_Group-(T-410,T-440,T-440-1) | 1A/Z Series | 0.005 | See Notes |  | 0.008 | ET525SR-090A | White | FSU | T-410-26 | None | 1) Finished crimp ends at the scribe mark ±0.75mm (±.030 in).
H34506 | ET400DC-M195S |  | 0.775 | N/A | Weatherhead | H345 | 06 | 1A/Z Series | T-420_Group-(T-420,T-480,ET3000) | 1A/Z Series | 0.005 | See Notes |  |  | T-400-37 | Green | FSU | ET425AR-14 | ET425AR-15 | 1) Finished crimp ends at the scribe mark ±0.75mm (±.030 in).
H34506 | ET400DC-M195S |  | 0.775 | N/A | Weatherhead | H345 | 06 | 1A/Z Series | T-420_Group-(T-420,T-480,ET3000) | 1A/Z Series | 0.005 | See Notes |  | 0.008 | T-400-37 | Green | FSU | T-420-26 | T-420-25 | 1) Finished crimp ends at the scribe mark ±0.75mm (±.030 in).
H34506 | ET401DC-M195S |  | 0.775 | N/A | Weatherhead | H345 | 06 | 1A/Z Series | T-420_Group-(T-420,T-480,ET3000) | 1A/Z Series | 0.005 | See Notes |  |  | T-400-37 | Green | FSU | ET425AR-14 | ET425AR-15 | 1) Finished crimp ends at the scribe mark ±0.75mm (±.030 in).
H34506 | ET401DC-M195S |  | 0.775 | N/A | Weatherhead | H345 | 06 | 1A/Z Series | T-420_Group-(T-420,T-480,ET3000) | 1A/Z Series | 0.005 | See Notes |  | 0.008 | T-400-37 | Green | FSU | T-420-26 | T-420-25 | 1) Finished crimp ends at the scribe mark ±0.75mm (±.030 in).
H34506 | ET425DC-6Z | X | 0.775 | N/A | Weatherhead | H345 | 06 | 1A/Z Series | T-420_Group-(T-420,T-480,ET3000) | 1A/Z Series | 0.005 | See Notes |  | 0.008 | ET425SR-075A | Red | FSU | ET425AR-14 | None | 1) Finished crimp ends at the scribe mark ±0.75mm (±.030 in).
H34506 | ET313DC-6Z | X | 0.775 | N/A | Weatherhead | H345 | 06 | 1A/Z Series | T-460_Group-(T-460,T-462,T-465) | 1A/Z Series | 0.005 | See Notes |  | 0.008 | ET313SR-075A | Red | FSU | N/A | None | 1) Finished crimp ends at the scribe mark ±0.75mm (±.030 in).
H34506 | ET400DC-M195S |  | 0.775 | N/A | Weatherhead | H345 | 06 | 1A/Z Series | T-460_Group-(T-460,T-462,T-465) | 1A/Z Series | 0.005 | See Notes |  | 0.008 | T-400-37 | Green | FSU | N/A | None | 1) Finished crimp ends at the scribe mark ±0.75mm (±.030 in).
H34506 | ET401DC-M195S |  | 0.775 | N/A | Weatherhead | H345 | 06 | 1A/Z Series | T-460_Group-(T-460,T-462,T-465) | 1A/Z Series | 0.005 | See Notes |  | 0.008 | T-400-37 | Green | FSU | N/A | None | 1) Finished crimp ends at the scribe mark ±0.75mm (±.030 in).
H34508 | ET400DC-M230S |  | 0.939 | N/A | Aeroquip | H345 | 08 | 1A/Z Series | ET1000 | 1A/Z Series | 0.005 | See Notes |  | 0.008 | T-400-10 | Black | FSD | N/A | ET1000AR-001 | 1) Finished crimp ends at the scribe mark ±0.75mm (±.030 in).
H34508 | ET401DC-M230S |  | 0.94 | N/A | Aeroquip | H345 | 08 | 1A/Z Series | ET1000 | 1A/Z Series | 0.005 | See Notes |  | 0.008 | T-400-10 | Black | FSD | N/A | ET1000AR-001 | 1) Finished crimp ends at the scribe mark ±0.75mm (±.030 in).
H34508 | FT1380-200-M240 |  | 0.94 | 40 | Aeroquip | H345 | 08 | 1A/Z Series | ET1187 | 1A/Z Series | 0.005 | See Notes |  | 0.008 | N/A | N/A | N/A | N/A | N/A | 1) Finished crimp ends at the scribe mark ±0.75mm (±.030 in).
H34508 | FT1380-275-M240 |  | 0.94 | 40 | Aeroquip | H345 | 08 | 1A/Z Series | ET1187 | 1A/Z Series | 0.005 | See Notes |  | 0.008 | N/A | N/A | N/A | N/A | N/A | 1) Finished crimp ends at the scribe mark ±0.75mm (±.030 in).
H34508 | FT1307-200-M240 |  | 0.94 | N/A | Aeroquip | H345 | 08 | 1A/Z Series | ET1290 | 1A/Z Series | 0.005 | See Notes |  | 0.008 | N/A | N/A | N/A | N/A | N/A | 1) Finished crimp ends at the scribe mark ±0.75mm (±.030 in).
H34508 | ET5040DC-M240S |  | 0.94 | N/A | Aeroquip | H345 | 08 | 1A/Z Series | ET5070_Group-(ET5040,ET5050,ET5070) | 1A/Z Series | 0.005 | See Notes |  | 0.008 | N/A | N/A | N/A | N/A | N/A | 1) Finished crimp ends at the scribe mark ±0.75mm (±.030 in).
H34508 | FT1307-200-M240 |  | 0.94 | N/A | Aeroquip | H345 | 08 | 1A/Z Series | FT1204_Group-(FT1204,FT1209,FT1244,FT1307) | 1A/Z Series | 0.005 | See Notes |  | 0.008 | N/A | N/A | N/A | N/A | N/A | 1) Finished crimp ends at the scribe mark ±0.75mm (±.030 in).
H34508 | FT1307-200-M240 |  | 0.94 | N/A | Aeroquip | H345 | 08 | 1A/Z Series | FT1340_Group-(FT1340,FT1360) | 1A/Z Series | 0.005 | See Notes |  | 0.008 | N/A | N/A | N/A | N/A | N/A | 1) Finished crimp ends at the scribe mark ±0.75mm (±.030 in).
H34508 | FT1380-200-M240 |  | 0.94 | N/A | Aeroquip | H345 | 08 | 1A/Z Series | FT1370_Group-(FT1370,FT1380P) | 1A/Z Series | 0.005 | See Notes |  | 0.008 | N/A | N/A | N/A | N/A | N/A | 1) Finished crimp ends at the scribe mark ±0.75mm (±.030 in).
H34508 | FT1380-275-M240 |  | 0.94 | N/A | Aeroquip | H345 | 08 | 1A/Z Series | FT1370_Group-(FT1370,FT1380P) | 1A/Z Series | 0.005 | See Notes |  | 0.008 | N/A | N/A | N/A | N/A | N/A | 1) Finished crimp ends at the scribe mark ±0.75mm (±.030 in).
H34508 | FT1380-200-M240 |  | 0.94 | 40 | Aeroquip | H345 | 08 | 1A/Z Series | FT1380_Group-(FT1380,ET4020,ET1280) | 1A/Z Series | 0.005 | See Notes |  | 0.008 | N/A | N/A | N/A | N/A | N/A | 1) Finished crimp ends at the scribe mark ±0.75mm (±.030 in).
H34508 | FT1380-275-M240 |  | 0.94 | 40 | Aeroquip | H345 | 08 | 1A/Z Series | FT1380_Group-(FT1380,ET4020,ET1280) | 1A/Z Series | 0.005 | See Notes |  | 0.008 | N/A | N/A | N/A | N/A | N/A | 1) Finished crimp ends at the scribe mark ±0.75mm (±.030 in).
H34508 | FT1307-200-M240 |  | 0.94 | 213 | Aeroquip | H345 | 08 | 1A/Z Series | FT1390_Group-(FT1390,ET4040) | 1A/Z Series | 0.005 | See Notes |  | 0.008 | N/A | N/A | N/A | N/A | N/A | 1) Finished crimp ends at the scribe mark ±0.75mm (±.030 in).
H34508 | ET400DC-M230S |  | 0.939 | N/A | Aeroquip | H345 | 08 | 1A/Z Series | T-420_Group-(T-420,T-480,ET3000) | 1A/Z Series | 0.005 | See Notes |  | 0.008 | T-400-10 | Black | FSD | ET425AR-14 | ET425AR-15 | 1) Finished crimp ends at the scribe mark ±0.75mm (±.030 in).
H34508 | ET400DC-M230S |  | 0.939 | N/A | Aeroquip | H345 | 08 | 1A/Z Series | T-420_Group-(T-420,T-480,ET3000) | 1A/Z Series | 0.005 | See Notes |  | 0.008 | T-400-10 | Black | FSD | T-420-26 | T-420-25 | 1) Finished crimp ends at the scribe mark ±0.75mm (±.030 in).
H34508 | ET401DC-M230S |  | 0.939 | N/A | Aeroquip | H345 | 08 | 1A/Z Series | T-420_Group-(T-420,T-480,ET3000) | 1A/Z Series | 0.005 | See Notes |  | 0.008 | T-400-10 | Black | FSD | ET425AR-14 | ET425AR-15 | 1) Finished crimp ends at the scribe mark ±0.75mm (±.030 in).
H34508 | ET401DC-M230S |  | 0.94 | N/A | Aeroquip | H345 | 08 | 1A/Z Series | T-420_Group-(T-420,T-480,ET3000) | 1A/Z Series | 0.005 | See Notes |  | 0.008 | T-400-10 | Black | FSD | T-420-26 | T-420-25 | 1) Finished crimp ends at the scribe mark ±0.75mm (±.030 in).
H34508 | ET313DC-8Z | X | 0.94 | N/A | Weatherhead | H345 | 08 | 1A/Z Series | ET1000 | 1A/Z Series | 0.005 | See Notes |  | 0.008 | ET313SR-045A | Black | FSU | N/A | ET1000AR-001 | 1) Finished crimp ends at the scribe mark ±0.75mm (±.030 in).
H34508 | ET400DC-M230S |  | 0.939 | N/A | Weatherhead | H345 | 08 | 1A/Z Series | ET1000 | 1A/Z Series | 0.005 | See Notes |  | 0.008 | T-400-10 | Black | FSD | N/A | ET1000AR-001 | 1) Finished crimp ends at the scribe mark ±0.75mm (±.030 in).
H34508 | ET401DC-M230S |  | 0.94 | N/A | Weatherhead | H345 | 08 | 1A/Z Series | ET1000 | 1A/Z Series | 0.005 | See Notes |  | 0.008 | T-400-10 | Black | FSD | N/A | ET1000AR-001 | 1) Finished crimp ends at the scribe mark ±0.75mm (±.030 in).
H34508 | FT1380-200-M240 |  | 0.94 | 40 | Weatherhead | H345 | 08 | 1A/Z Series | ET1187 | 1A/Z Series | 0.005 | See Notes |  | 0.008 | N/A | N/A | N/A | N/A | N/A | 1) Finished crimp ends at the scribe mark ±0.75mm (±.030 in).
H34508 | FT1380-275-M240 |  | 0.94 | 40 | Weatherhead | H345 | 08 | 1A/Z Series | ET1187 | 1A/Z Series | 0.005 | See Notes |  | 0.008 | N/A | N/A | N/A | N/A | N/A | 1) Finished crimp ends at the scribe mark ±0.75mm (±.030 in).
H34508 | ET400DC-M230S |  | 0.939 | N/A | Weatherhead | H345 | 08 | 1A/Z Series | ET4001_Group-(ET4000,ET4001) | 1A/Z Series | 0.005 | See Notes |  | 0.008 | T-410-10 | Black | FSD | ET4000AR-001 | T-410-25 | 1) Finished crimp ends at the scribe mark ±0.75mm (±.030 in).
H34508 | ET401DC-M230S |  | 0.94 | N/A | Weatherhead | H345 | 08 | 1A/Z Series | ET4001_Group-(ET4000,ET4001) | 1A/Z Series | 0.005 | See Notes |  | 0.008 | T-410-10 | Black | FSD | ET4000AR-001 | T-410-25 | 1) Finished crimp ends at the scribe mark ±0.75mm (±.030 in).
H34508 | ET525DC-8Z | X | 0.94 | N/A | Weatherhead | H345 | 08 | 1A/Z Series | ET4001_Group-(ET4000,ET4001) | 1A/Z Series | 0.005 | See Notes |  | 0.008 | ET525SR-045A | Black | FSU | ET4000AR-001 | None | 1) Finished crimp ends at the scribe mark ±0.75mm (±.030 in).
H34508 | ET5040DC-M240S |  | 0.94 | N/A | Weatherhead | H345 | 08 | 1A/Z Series | ET5070_Group-(ET5040,ET5050,ET5070) | 1A/Z Series | 0.005 | See Notes |  | 0.008 | N/A | N/A | N/A | N/A | N/A | 1) Finished crimp ends at the scribe mark ±0.75mm (±.030 in).
H34508 | FT1380-200-M240 |  | 0.94 | 40 | Weatherhead | H345 | 08 | 1A/Z Series | FT1380_Group-(FT1380,ET4020,ET1280) | 1A/Z Series | 0.005 | See Notes |  | 0.008 | N/A | N/A | N/A | N/A | N/A | 1) Finished crimp ends at the scribe mark ±0.75mm (±.030 in).
H34508 | FT1380-275-M240 |  | 0.94 | 40 | Weatherhead | H345 | 08 | 1A/Z Series | FT1380_Group-(FT1380,ET4020,ET1280) | 1A/Z Series | 0.005 | See Notes |  | 0.008 | N/A | N/A | N/A | N/A | N/A | 1) Finished crimp ends at the scribe mark ±0.75mm (±.030 in).
H34508 | FT1307-200-M240 |  | 0.94 | 270 | Weatherhead | H345 | 08 | 1A/Z Series | FT1390_Group-(FT1390,ET4040) | 1A/Z Series | 0.005 | See Notes |  | 0.008 | N/A | N/A | N/A | N/A | N/A | 1) Finished crimp ends at the scribe mark ±0.75mm (±.030 in).
H34508 | ET313DC-8Z | X | 0.94 | N/A | Weatherhead | H345 | 08 | 1A/Z Series | T-400 | 1A/Z Series | 0.005 | See Notes |  | 0.008 | ET313SR-045A | Black | FSU | T-400-8 | None | 1) Finished crimp ends at the scribe mark ±0.75mm (±.030 in).
H34508 | ET400DC-M230S |  | 0.939 | N/A | Weatherhead | H345 | 08 | 1A/Z Series | T-400 | 1A/Z Series | 0.005 | See Notes |  | 0.008 | T-400-10 | Black | FSD | T-400-8 | None | 1) Finished crimp ends at the scribe mark ±0.75mm (±.030 in).
H34508 | ET401DC-M230S |  | 0.94 | N/A | Weatherhead | H345 | 08 | 1A/Z Series | T-400 | 1A/Z Series | 0.005 | See Notes |  | 0.008 | T-400-10 | Black | FSD | T-400-8 | None | 1) Finished crimp ends at the scribe mark ±0.75mm (±.030 in).
H34508 | ET400DC-M230S |  | 0.939 | N/A | Weatherhead | H345 | 08 | 1A/Z Series | T-410_Group-(T-410,T-440,T-440-1) | 1A/Z Series | 0.005 | See Notes |  | 0.008 | T-410-10 | Black | FSD | T-410-26 | T-410-25 | 1) Finished crimp ends at the scribe mark ±0.75mm (±.030 in).
H34508 | ET401DC-M230S |  | 0.94 | N/A | Weatherhead | H345 | 08 | 1A/Z Series | T-410_Group-(T-410,T-440,T-440-1) | 1A/Z Series | 0.005 | See Notes |  | 0.008 | T-410-10 | Black | FSD | T-410-26 | T-410-25 | 1) Finished crimp ends at the scribe mark ±0.75mm (±.030 in).
H34508 | ET525DC-8Z | X | 0.94 | N/A | Weatherhead | H345 | 08 | 1A/Z Series | T-410_Group-(T-410,T-440,T-440-1) | 1A/Z Series | 0.005 | See Notes |  | 0.008 | ET525SR-045A | Black | FSU | T-410-26 | None | 1) Finished crimp ends at the scribe mark ±0.75mm (±.030 in).
H34508 | ET400DC-M230S |  | 0.939 | N/A | Weatherhead | H345 | 08 | 1A/Z Series | T-420_Group-(T-420,T-480,ET3000) | 1A/Z Series | 0.005 | See Notes |  | 0.008 | T-400-10 | Black | FSD | ET425AR-14 | ET425AR-15 | 1) Finished crimp ends at the scribe mark ±0.75mm (±.030 in).
H34508 | ET400DC-M230S |  | 0.939 | N/A | Weatherhead | H345 | 08 | 1A/Z Series | T-420_Group-(T-420,T-480,ET3000) | 1A/Z Series | 0.005 | See Notes |  | 0.008 | T-400-10 | Black | FSD | T-420-26 | T-420-25 | 1) Finished crimp ends at the scribe mark ±0.75mm (±.030 in).
H34508 | ET401DC-M230S |  | 0.94 | N/A | Weatherhead | H345 | 08 | 1A/Z Series | T-420_Group-(T-420,T-480,ET3000) | 1A/Z Series | 0.005 | See Notes |  | 0.008 | T-400-10 | Black | FSD | ET425AR-14 | ET425AR-15 | 1) Finished crimp ends at the scribe mark ±0.75mm (±.030 in).
H34508 | ET401DC-M230S |  | 0.94 | N/A | Weatherhead | H345 | 08 | 1A/Z Series | T-420_Group-(T-420,T-480,ET3000) | 1A/Z Series | 0.005 | See Notes |  | 0.008 | T-400-10 | Black | FSD | T-420-26 | T-420-25 | 1) Finished crimp ends at the scribe mark ±0.75mm (±.030 in).
H34508 | ET425DC-8Z | X | 0.94 | N/A | Weatherhead | H345 | 08 | 1A/Z Series | T-420_Group-(T-420,T-480,ET3000) | 1A/Z Series | 0.005 | See Notes |  | 0.008 | ET425SR-045A | Black | FSU | ET425AR-14 | None | 1) Finished crimp ends at the scribe mark ±0.75mm (±.030 in).
H34508 | ET313DC-8Z | X | 0.94 | N/A | Weatherhead | H345 | 08 | 1A/Z Series | T-460_Group-(T-460,T-462,T-465) | 1A/Z Series | 0.005 | See Notes |  | 0.008 | ET313SR-045A | Black | FSU | N/A | None | 1) Finished crimp ends at the scribe mark ±0.75mm (±.030 in).
H34508 | ET400DC-M230S |  | 0.939 | N/A | Weatherhead | H345 | 08 | 1A/Z Series | T-460_Group-(T-460,T-462,T-465) | 1A/Z Series | 0.005 | See Notes |  | 0.008 | T-400-10 | Black | FSD | N/A | None | 1) Finished crimp ends at the scribe mark ±0.75mm (±.030 in).
H34508 | ET401DC-M230S |  | 0.94 | N/A | Weatherhead | H345 | 08 | 1A/Z Series | T-460_Group-(T-460,T-462,T-465) | 1A/Z Series | 0.005 | See Notes |  | 0.008 | T-400-10 | Black | FSD | N/A | None | 1) Finished crimp ends at the scribe mark ±0.75mm (±.030 in).
H35006 | T-400-3C |  | 0.74 | N/A | Weatherhead | H350 | 06 | U Series | ET4001_Group-(ET4000,ET4001) | Coll-O-Crimp | 0.005 | 0.55 | ±.060 | 0.008 | T-410-41 | Yellow | FSD | ET4000AR-001 | T-410-25
H35006 | T-400-3C |  | 0.74 | N/A | Weatherhead | H350 | 06 | U Series | T-400 | Coll-O-Crimp | 0.005 | 0.55 | ±.060 | 0.008 | T-400-62 | Yellow | FSD | T-400-8 | None
H35006 | T-400-3C |  | 0.74 | N/A | Weatherhead | H350 | 06 | U Series | T-410_Group-(T-410,T-440,T-440-1) | Coll-O-Crimp | 0.005 | 0.55 | ±.060 | 0.008 | T-410-41 | Yellow | FSD | T-410-26 | T-410-25
H35006 | T-400-3C |  | 0.74 | N/A | Weatherhead | H350 | 06 | U Series | T-460_Group-(T-460,T-462,T-465) | Coll-O-Crimp | 0.005 | 0.55 | ±.060 | 0.008 | T-400-62 | Yellow | FSD | N/A | None
H35006 | ET400DC-M195S |  | 0.815 | N/A | Weatherhead | H350 | 06 | 1A/Z Series | ET1000 | 1A/Z Series | 0.005 | See Notes |  | 0.008 | T-400-10 | Black | FSD | N/A | ET1000AR-001 | 1) Finished crimp ends at the scribe mark ±0.75mm (±.030 in).
H35006 | ET401DC-M195S |  | 0.815 | N/A | Weatherhead | H350 | 06 | 1A/Z Series | ET1000 | 1A/Z Series | 0.005 | See Notes |  | 0.008 | T-400-10 | Black | FSD | N/A | ET1000AR-001 | 1) Finished crimp ends at the scribe mark ±0.75mm (±.030 in).
H35006 | ET400DC-M195S |  | 0.815 | N/A | Weatherhead | H350 | 06 | 1A/Z Series | ET4001_Group-(ET4000,ET4001) | 1A/Z Series | 0.005 | See Notes |  | 0.008 | T-410-10 | Black | FSD | ET4000AR-001 | T-410-25 | 1) Finished crimp ends at the scribe mark ±0.75mm (±.030 in).
H35006 | ET401DC-M195S |  | 0.815 | N/A | Weatherhead | H350 | 06 | 1A/Z Series | ET4001_Group-(ET4000,ET4001) | 1A/Z Series | 0.005 | See Notes |  | 0.008 | T-410-10 | Black | FSD | ET4000AR-001 | T-410-25 | 1) Finished crimp ends at the scribe mark ±0.75mm (±.030 in).
H35006 | ET5040DC-M180S |  | 0.815 | N/A | Weatherhead | H350 | 06 | 1A/Z Series | ET5070_Group-(ET5040,ET5050,ET5070) | 1A/Z Series | 0.005 | See Notes |  | 0.008 | N/A | N/A | N/A | N/A | N/A | 1) Finished crimp ends at the scribe mark ±0.75mm (±.030 in).
H35006 | FT1307-200-M180 |  | 0.815 | 381 | Weatherhead | H350 | 06 | 1A/Z Series | FT1390_Group-(FT1390,ET4040) | 1A/Z Series | 0.005 | See Notes |  | 0.008 | N/A | N/A | N/A | N/A | N/A | 1) Finished crimp ends at the scribe mark ±0.75mm (±.030 in).
H35006 | ET400DC-M195S |  | 0.815 | N/A | Weatherhead | H350 | 06 | 1A/Z Series | T-400 | 1A/Z Series | 0.005 | See Notes |  | 0.008 | T-400-10 | Black | FSD | T-400-8 | None | 1) Finished crimp ends at the scribe mark ±0.75mm (±.030 in).
H35006 | ET401DC-M195S |  | 0.815 | N/A | Weatherhead | H350 | 06 | 1A/Z Series | T-400 | 1A/Z Series | 0.005 | See Notes |  | 0.008 | T-400-10 | Black | FSD | T-400-8 | None | 1) Finished crimp ends at the scribe mark ±0.75mm (±.030 in).
H35006 | ET400DC-M195S |  | 0.815 | N/A | Weatherhead | H350 | 06 | 1A/Z Series | T-410_Group-(T-410,T-440,T-440-1) | 1A/Z Series | 0.005 | See Notes |  | 0.008 | T-410-10 | Black | FSD | T-410-26 | T-410-25 | 1) Finished crimp ends at the scribe mark ±0.75mm (±.030 in).
H35006 | ET401DC-M195S |  | 0.815 | N/A | Weatherhead | H350 | 06 | 1A/Z Series | T-410_Group-(T-410,T-440,T-440-1) | 1A/Z Series | 0.005 | See Notes |  | 0.008 | T-410-10 | Black | FSD | T-410-26 | T-410-25 | 1) Finished crimp ends at the scribe mark ±0.75mm (±.030 in).
H35006 | ET400DC-M195S |  | 0.815 | N/A | Weatherhead | H350 | 06 | 1A/Z Series | T-420_Group-(T-420,T-480,ET3000) | 1A/Z Series | 0.005 | See Notes |  |  | T-400-10 | Black | FSD | ET425AR-14 | ET425AR-15 | 1) Finished crimp ends at the scribe mark ±0.75mm (±.030 in).
H35006 | ET400DC-M195S |  | 0.815 | N/A | Weatherhead | H350 | 06 | 1A/Z Series | T-420_Group-(T-420,T-480,ET3000) | 1A/Z Series | 0.005 | See Notes |  | 0.008 | T-400-10 | Black | FSD | T-420-26 | T-420-25 | 1) Finished crimp ends at the scribe mark ±0.75mm (±.030 in).
H35006 | ET401DC-M195S |  | 0.815 | N/A | Weatherhead | H350 | 06 | 1A/Z Series | T-420_Group-(T-420,T-480,ET3000) | 1A/Z Series | 0.005 | See Notes |  |  | T-400-10 | Black | FSD | ET425AR-14 | ET425AR-15 | 1) Finished crimp ends at the scribe mark ±0.75mm (±.030 in).
H35006 | ET401DC-M195S |  | 0.815 | N/A | Weatherhead | H350 | 06 | 1A/Z Series | T-420_Group-(T-420,T-480,ET3000) | 1A/Z Series | 0.005 | See Notes |  | 0.008 | T-400-10 | Black | FSD | T-420-26 | T-420-25 | 1) Finished crimp ends at the scribe mark ±0.75mm (±.030 in).
H35006 | ET400DC-M195S |  | 0.815 | N/A | Weatherhead | H350 | 06 | 1A/Z Series | T-460_Group-(T-460,T-462,T-465) | 1A/Z Series | 0.005 | See Notes |  | 0.008 | T-400-10 | Black | FSD | N/A | None | 1) Finished crimp ends at the scribe mark ±0.75mm (±.030 in).
H35006 | ET401DC-M195S |  | 0.815 | N/A | Weatherhead | H350 | 06 | 1A/Z Series | T-460_Group-(T-460,T-462,T-465) | 1A/Z Series | 0.005 | See Notes |  | 0.008 | T-400-10 | Black | FSD | N/A | None | 1) Finished crimp ends at the scribe mark ±0.75mm (±.030 in).
H35006 | T-400-3C |  | 0.74 | N/A | Weatherhead | H350 | 06 | U Series | T-420_Group-(T-420,T-480,ET3000) | Coll-O-Crimp | 0.005 | 0.55 |  |  | T-400-62 | Yellow | FSD | ET425AR-14 | ET425AR-15
H35006 | T-400-3C |  | 0.74 | N/A | Weatherhead | H350 | 06 | U Series | T-420_Group-(T-420,T-480,ET3000) | Coll-O-Crimp | 0.005 | 0.55 | ±.060 | 0.008 | T-400-62 | Yellow | FSD | T-420-26 | T-420-25
H35008 | T-400-4C |  | 0.865 | N/A | Weatherhead | H350 | 08 | U Series | ET1000 | Coll-O-Crimp | 0.005 | 0.55 | ±.060 | 0.008 | T-400-62 | Yellow | FSD | N/A | ET1000AR-001
H35008 | T-400-4C |  | 0.865 | N/A | Weatherhead | H350 | 08 | U Series | ET4001_Group-(ET4000,ET4001) | Coll-O-Crimp | 0.005 | 0.55 | ±.060 | 0.008 | T-410-41 | Yellow | FSD | ET4000AR-001 | T-410-25
H35008 | T-400-4C |  | 0.865 | N/A | Weatherhead | H350 | 08 | U Series | T-400 | Coll-O-Crimp | 0.005 | 0.55 | ±.060 | 0.008 | T-400-62 | Yellow | FSD | T-400-8 | None
H35008 | T-400-4C |  | 0.865 | N/A | Weatherhead | H350 | 08 | U Series | T-410_Group-(T-410,T-440,T-440-1) | Coll-O-Crimp | 0.005 | 0.55 | ±.060 | 0.008 | T-410-41 | Yellow | FSD | T-410-26 | T-410-25
H35008 | T-400-4C |  | 0.865 | N/A | Weatherhead | H350 | 08 | U Series | T-460_Group-(T-460,T-462,T-465) | Coll-O-Crimp | 0.005 | 0.55 | ±.060 | 0.008 | T-400-62 | Yellow | FSD | N/A | None
H35008 | ET400DC-M230S |  | 0.975 | N/A | Weatherhead | H350 | 08 | 1A/Z Series | ET1000 | 1A/Z Series | 0.005 | See Notes |  | 0.008 | ET1000SR-M190D | Lt.Green | FSU | N/A | ET1000AR-001 | 1) Finished crimp ends at the scribe mark ±0.75mm (±.030 in).
H35008 | ET401DC-M230S |  | 0.975 | N/A | Weatherhead | H350 | 08 | 1A/Z Series | ET1000 | 1A/Z Series | 0.005 | See Notes |  | 0.008 | ET1000SR-M190D | Lt.Green | FSU | N/A | ET1000AR-001 | 1) Finished crimp ends at the scribe mark ±0.75mm (±.030 in).
H35008 | ET400DC-M230S |  | 0.975 | N/A | Weatherhead | H350 | 08 | 1A/Z Series | ET4001_Group-(ET4000,ET4001) | 1A/Z Series | 0.005 | See Notes |  | 0.008 | ET4000SR-M190D | Lt.Green | FSU | ET4000AR-001 | T-410-25 | 1) Finished crimp ends at the scribe mark ±0.75mm (±.030 in).
H35008 | ET401DC-M230S |  | 0.975 | N/A | Weatherhead | H350 | 08 | 1A/Z Series | ET4001_Group-(ET4000,ET4001) | 1A/Z Series | 0.005 | See Notes |  | 0.008 | ET4000SR-M190D | Lt.Green | FSU | ET4000AR-001 | T-410-25 | 1) Finished crimp ends at the scribe mark ±0.75mm (±.030 in).
H35008 | ET5040DC-M240S |  | 0.975 | N/A | Weatherhead | H350 | 08 | 1A/Z Series | ET5070_Group-(ET5040,ET5050,ET5070) | 1A/Z Series | 0.005 | See Notes |  | 0.008 | N/A | N/A | N/A | N/A | N/A | 1) Finished crimp ends at the scribe mark ±0.75mm (±.030 in).
H35008 | FT1307-200-M240 |  | 0.975 | 305 | Weatherhead | H350 | 08 | 1A/Z Series | FT1390_Group-(FT1390,ET4040) | 1A/Z Series | 0.005 | See Notes |  | 0.008 | N/A | N/A | N/A | N/A | N/A | 1) Finished crimp ends at the scribe mark ±0.75mm (±.030 in).
H35008 | ET400DC-M230S |  | 0.975 | N/A | Weatherhead | H350 | 08 | 1A/Z Series | T-400 | 1A/Z Series | 0.005 | See Notes |  | 0.008 | ET1000SR-M190D | Lt.Green | FSU | T-400-8 | None | 1) Finished crimp ends at the scribe mark ±0.75mm (±.030 in).
H35008 | ET401DC-M230S |  | 0.975 | N/A | Weatherhead | H350 | 08 | 1A/Z Series | T-400 | 1A/Z Series | 0.005 | See Notes |  | 0.008 | ET1000SR-M190D | Lt.Green | FSU | T-400-8 | None | 1) Finished crimp ends at the scribe mark ±0.75mm (±.030 in).
H35008 | ET400DC-M230S |  | 0.975 | N/A | Weatherhead | H350 | 08 | 1A/Z Series | T-410_Group-(T-410,T-440,T-440-1) | 1A/Z Series | 0.005 | See Notes |  | 0.008 | ET4000SR-M190D | Lt.Green | FSU | T-410-26 | T-410-25 | 1) Finished crimp ends at the scribe mark ±0.75mm (±.030 in).
H35008 | ET401DC-M230S |  | 0.975 | N/A | Weatherhead | H350 | 08 | 1A/Z Series | T-410_Group-(T-410,T-440,T-440-1) | 1A/Z Series | 0.005 | See Notes |  | 0.008 | ET4000SR-M190D | Lt.Green | FSU | T-410-26 | T-410-25 | 1) Finished crimp ends at the scribe mark ±0.75mm (±.030 in).
H35008 | ET400DC-M230S |  | 0.975 | N/A | Weatherhead | H350 | 08 | 1A/Z Series | T-420_Group-(T-420,T-480,ET3000) | 1A/Z Series | 0.005 | See Notes |  | 0.008 | ET1000SR-M190D | Lt.Green | FSU | ET425AR-14 | ET425AR-15 | 1) Finished crimp ends at the scribe mark ±0.75mm (±.030 in).
H35008 | ET400DC-M230S |  | 0.975 | N/A | Weatherhead | H350 | 08 | 1A/Z Series | T-420_Group-(T-420,T-480,ET3000) | 1A/Z Series | 0.005 | See Notes |  | 0.008 | ET1000SR-M190D | Lt.Green | FSU | T-420-26 | T-420-25 | 1) Finished crimp ends at the scribe mark ±0.75mm (±.030 in).
H35008 | ET401DC-M230S |  | 0.975 | N/A | Weatherhead | H350 | 08 | 1A/Z Series | T-420_Group-(T-420,T-480,ET3000) | 1A/Z Series | 0.005 | See Notes |  |  | ET1000SR-M190D | Lt.Green | FSU | ET425AR-14 | ET425AR-15 | 1) Finished crimp ends at the scribe mark ±0.75mm (±.030 in).
H35008 | ET401DC-M230S |  | 0.975 | N/A | Weatherhead | H350 | 08 | 1A/Z Series | T-420_Group-(T-420,T-480,ET3000) | 1A/Z Series | 0.005 | See Notes |  | 0.008 | ET1000SR-M190D | Lt.Green | FSU | T-420-26 | T-420-25 | 1) Finished crimp ends at the scribe mark ±0.75mm (±.030 in).
H35008 | ET400DC-M230S |  | 0.975 | N/A | Weatherhead | H350 | 08 | 1A/Z Series | T-460_Group-(T-460,T-462,T-465) | 1A/Z Series | 0.005 | See Notes |  | 0.008 | ET1000SR-M190D | Lt.Green | FSU | N/A | None | 1) Finished crimp ends at the scribe mark ±0.75mm (±.030 in).
H35008 | ET401DC-M230S |  | 0.975 | N/A | Weatherhead | H350 | 08 | 1A/Z Series | T-460_Group-(T-460,T-462,T-465) | 1A/Z Series | 0.005 | See Notes |  | 0.008 | ET1000SR-M190D | Lt.Green | FSU | N/A | None | 1) Finished crimp ends at the scribe mark ±0.75mm (±.030 in).
H35008 | T-400-4C |  | 0.865 | N/A | Weatherhead | H350 | 08 | U Series | T-420_Group-(T-420,T-480,ET3000) | Coll-O-Crimp | 0.005 | 0.55 |  |  | T-400-62 | Yellow | FSD | ET425AR-14 | ET425AR-15
H35008 | T-400-4C |  | 0.865 | N/A | Weatherhead | H350 | 08 | U Series | T-420_Group-(T-420,T-480,ET3000) | Coll-O-Crimp | 0.005 | 0.55 | ±.060 | 0.008 | T-400-62 | Yellow | FSD | T-420-26 | T-420-25
H35010 | T-420-85C |  | 1.13 | N/A | Weatherhead | H350 | 10 | 1A/Z Series | ET1000 | 1A/Z Series | 0.005 | See Notes |  | 0.008 | T-420-80R | Black/White | FSU | N/A | None | 1) Finished crimp ends at the scribe mark ±0.75mm (±.030 in).
H35010 | T-440-85C |  | 1.13 | N/A | Weatherhead | H350 | 10 | 1A/Z Series | ET4001_Group-(ET4000,ET4001) | 1A/Z Series | 0.005 | See Notes |  | 0.008 | T-440-80R | Black/White | FSU | ET4000AR-001 | None | 1) Finished crimp ends at the scribe mark ±0.75mm (±.030 in).
H35010 | ET5040DC-08U |  | 1.13 | N/A | Weatherhead | H350 | 10 | 1A/Z Series | ET5070_Group-(ET5040,ET5050,ET5070) | 1A/Z Series | 0.005 | See Notes |  | 0.008 | N/A | N/A | N/A | N/A | N/A | 1) Finished crimp ends at the scribe mark ±0.75mm (±.030 in).
H35010 | FT1307-200-M280 |  | 1.13 | 303 | Weatherhead | H350 | 10 | 1A/Z Series | FT1390_Group-(FT1390,ET4040) | 1A/Z Series | 0.005 | See Notes |  | 0.008 | N/A | N/A | N/A | N/A | N/A | 1) Finished crimp ends at the scribe mark ±0.75mm (±.030 in).
H35010 | ET400DC-M245S |  | 1.13 | N/A | Weatherhead | H350 | 10 | 1A/Z Series | T-400 | 1A/Z Series | 0.005 | See Notes |  | 0.008 | ET400SR-001 | Black/Red | N/A | ET400AR-001(2) | None | 1) Finished crimp ends at the scribe mark ±0.75mm (±.030 in). 2) ET400DC-M245S, ET400DC-M395S, and ET400DC-M375S Collets Require (2) ET400AR-001 Base Halves. Collet sits into two base halves and spacer ring (if applicable) is flat on both sides and fits between the two base halves.
H35010 | T-440-85C |  | 1.13 | N/A | Weatherhead | H350 | 10 | 1A/Z Series | T-410_Group-(T-410,T-440,T-440-1) | 1A/Z Series | 0.005 | See Notes |  | 0.008 | T-440-80R | Black/White | FSU | T-410-26 | None | 1) Finished crimp ends at the scribe mark ±0.75mm (±.030 in).
H35010 | T-420-85C |  | 1.13 | N/A | Weatherhead | H350 | 10 | 1A/Z Series | T-420_Group-(T-420,T-480,ET3000) | 1A/Z Series | 0.005 | See Notes |  | 0.008 | T-420-80R | Black/White | FSU | T-420-26 | None | 1) Finished crimp ends at the scribe mark ±0.75mm (±.030 in).
H35012 | FT1380-200-M320 |  | 1.413 | 198 | Weatherhead | H350 | 12 | 430 U Series | ET1187 | Coll-O-Crimp | 0.005 | 0.53 | ±.005 | 0.008 | N/A | N/A | N/A | N/A | N/A
H35012 | FT1380-275-M320 |  | 1.413 | 198 | Weatherhead | H350 | 12 | 430 U Series | ET1187 | Coll-O-Crimp | 0.005 | 0.53 | ±.005 | 0.008 | N/A | N/A | N/A | N/A | N/A
H35012 | T-410-5CN |  | 1.413 | N/A | Weatherhead | H350 | 12 | 430 U Series | ET4001_Group-(ET4000,ET4001) | Coll-O-Crimp | 0.005 | 0.53 | ±.005 | 0.008 | N/A | N/A | N/A | ET4000AR-001 | None
H35012 | T-410-5CN |  | 1.413 | N/A | Weatherhead | H350 | 12 | 430 U Series | T-410_Group-(T-410,T-440,T-440-1) | Coll-O-Crimp | 0.005 | 0.53 | ±.005 | 0.008 | N/A | N/A | N/A | T-410-26 | None
H35012 | FT1380-200-M320 |  | 1.413 | 198 | Weatherhead | H350 | 12 | 430 U Series | FT1380_Group-(FT1380,ET4020,ET1280) | Coll-O-Crimp | 0.005 | 0.53 | ±.005 | 0.008 | N/A | N/A | N/A | N/A | N/A
H35012 | FT1380-275-M320 |  | 1.413 | 198 | Weatherhead | H350 | 12 | 430 U Series | FT1380_Group-(FT1380,ET4020,ET1280) | Coll-O-Crimp | 0.005 | 0.53 | ±.005 | 0.008 | N/A | N/A | N/A | N/A | N/A
H35012 | FT1307-200-M320 |  | 1.413 | 428 | Weatherhead | H350 | 12 | 430 U Series | FT1390_Group-(FT1390,ET4040) | Coll-O-Crimp | 0.005 | 0.53 | ±.005 | 0.008 | N/A | N/A | N/A | N/A | N/A
H35012 | ET5040DC-12U |  | 1.413 | N/A | Weatherhead | H350 | 12 | 430 U Series | ET5070_Group-(ET5040,ET5050,ET5070) | Coll-O-Crimp | 0.005 | 0.53 | ±.005 | 0.008 | N/A | N/A | N/A | N/A | N/A
H35016 | FT1380-200-M420 |  | 1.705 | 96 | Weatherhead | H350 | 16 | 430 U Series | ET1187 | Coll-O-Crimp | 0.005 | 0.53 | ±.005 | 0.008 | N/A | N/A | N/A | N/A | N/A
H35016 | FT1380-275-M420 |  | 1.705 | 96 | Weatherhead | H350 | 16 | 430 U Series | ET1187 | Coll-O-Crimp | 0.005 | 0.53 | ±.005 | 0.008 | N/A | N/A | N/A | N/A | N/A
H35016 | T-410-6CN |  | 1.705 | N/A | Weatherhead | H350 | 16 | 430 U Series | ET4001_Group-(ET4000,ET4001) | Coll-O-Crimp | 0.005 | 0.53 | ±.005 | 0.008 | N/A | N/A | N/A | ET4000AR-001 | None
H35016 | T-410-6CN |  | 1.705 | N/A | Weatherhead | H350 | 16 | 430 U Series | T-410_Group-(T-410,T-440,T-440-1) | Coll-O-Crimp | 0.005 | 0.53 | ±.005 | 0.008 | N/A | N/A | N/A | T-410-26 | None
H35016 | FT1380-200-M420 |  | 1.705 | 96 | Weatherhead | H350 | 16 | 430 U Series | FT1380_Group-(FT1380,ET4020,ET1280) | Coll-O-Crimp | 0.005 | 0.53 | ±.005 | 0.008 | N/A | N/A | N/A | N/A | N/A
H35016 | FT1380-275-M420 |  | 1.705 | 96 | Weatherhead | H350 | 16 | 430 U Series | FT1380_Group-(FT1380,ET4020,ET1280) | Coll-O-Crimp | 0.005 | 0.53 | ±.005 | 0.008 | N/A | N/A | N/A | N/A | N/A
H35016 | FT1307-200-M420 |  | 1.705 | 326 | Weatherhead | H350 | 16 | 430 U Series | FT1390_Group-(FT1390,ET4040) | Coll-O-Crimp | 0.005 | 0.53 | ±.005 | 0.008 | N/A | N/A | N/A | N/A | N/A
H35016 | ET5040DC-16U |  | 1.705 | N/A | Weatherhead | H350 | 16 | 430 U Series | ET5070_Group-(ET5040,ET5050,ET5070) | Coll-O-Crimp | 0.005 | 0.53 | ±.005 | 0.008 | N/A | N/A | N/A | N/A | N/A
H353H-04 | FT1380-275-R5-04 |  | 0.494 | 104 | Aeroquip | H353H | 04 | 100R5 Crimp Fitting | ET1187 | 100R5 Crimp Fitting | 0.006 | 0.516 | ±.015 | 0.008 | N/A | N/A | N/A | N/A | N/A | 1) Positive stop fitting locator must be used to assemble hose assemblies.
H353H-04 | FT1307-200-R5-04 |  | 0.494 | 289 | Aeroquip | H353H | 04 | 100R5 Crimp Fitting | ET1290 | 100R5 Crimp Fitting | 0.006 | 0.516 | ±.015 | 0.008 | N/A | N/A | N/A | N/A | N/A | 1) Positive stop fitting locator must be used to assemble hose assemblies.
H353H-04 | FT1307-200-R5-04 |  | 0.494 | N/A | Aeroquip | H353H | 04 | 100R5 Crimp Fitting | FT1204_Group-(FT1204,FT1209,FT1244,FT1307) | 100R5 Crimp Fitting | 0.006 | 0.516 | ±.015 | 0.008 | N/A | N/A | N/A | N/A | N/A | 1) Positive stop fitting locator must be used to assemble hose assemblies.
H353H-04 | FT1330-275-R5-04 |  | 0.494 | 694 | Aeroquip | H353H | 04 | 100R5 Crimp Fitting | FT1330_Group-(FT1330,FT1320) | 100R5 Crimp Fitting | 0.006 | 0.516 | ±.015 | 0.008 | N/A | N/A | N/A | N/A | N/A | 1) Positive stop fitting locator must be used to assemble hose assemblies. 2) Target Setting value is applicable for FT1330 machine only.
H353H-04 | FT1307-200-R5-04 |  | 0.494 | 740 | Aeroquip | H353H | 04 | 100R5 Crimp Fitting | FT1340_Group-(FT1340,FT1360) | 100R5 Crimp Fitting | 0.006 | 0.516 | ±.015 | 0.008 | N/A | N/A | N/A | N/A | N/A | 1) Positive stop fitting locator must be used to assemble hose assemblies.
H353H-04 | FT1380-275-R5-04 |  | 0.494 | N/A | Aeroquip | H353H | 04 | 100R5 Crimp Fitting | FT1370_Group-(FT1370,FT1380P) | 100R5 Crimp Fitting | 0.006 | 0.516 | ±.015 | 0.008 | N/A | N/A | N/A | N/A | N/A | 1) Positive stop fitting locator must be used to assemble hose assemblies.
H353H-04 | FT1380-275-R5-04 |  | 0.494 | 104 | Aeroquip | H353H | 04 | 100R5 Crimp Fitting | FT1380_Group-(FT1380,ET4020,ET1280) | 100R5 Crimp Fitting | 0.006 | 0.516 | ±.015 | 0.008 | N/A | N/A | N/A | N/A | N/A | 1) Positive stop fitting locator must be used to assemble hose assemblies.
H353H-04 | FT1307-200-R5-04 |  | 0.494 | 289 | Aeroquip | H353H | 04 | 100R5 Crimp Fitting | FT1390_Group-(FT1390,ET4040) | 100R5 Crimp Fitting | 0.006 | 0.516 | ±.015 | 0.008 | N/A | N/A | N/A | N/A | N/A | 1) Positive stop fitting locator must be used to assemble hose assemblies.
H353H-04 | T-400-54C |  | 0.525 | N/A | Weatherhead | H353H | 04 | 069 E Series | ET4001_Group-(ET4000,ET4001) | Coll-O-Crimp | 0.005 | 0.3 | ±.062 | 0.008 | T-410-41 | Yellow | FSU | ET4000AR-001 | T-410-25
H353H-04 | ET5040DC-R5-04 |  | 0.493 | N/A | Aeroquip | H353H | 04 | 100R5 Crimp Fitting | ET5070_Group-(ET5040,ET5050,ET5070) | 100R5 Crimp Fitting | 0.006 | 0.516 | ±.015 | 0.008 | N/A | N/A | N/A | N/A | N/A | 1) Positive stop fitting locator must be used to assemble hose assemblies.
H353H-04 | T-400-54C |  | 0.525 | N/A | Weatherhead | H353H | 04 | 069 E Series | T-420_Group-(T-420,T-480,ET3000) | Coll-O-Crimp | 0.005 | 0.3 | ±.062 | 0.008 | T-400-62 | Yellow | FSU | ET425AR-14 | ET425AR-15
H353H-05 | FT1380-275-R5-05 |  | 0.534 | 68 | Aeroquip | H353H | 05 | 100R5 Crimp Fitting | ET1187 | 100R5 Crimp Fitting | 0.006 | 0.516 | ±.015 | 0.008 | N/A | N/A | N/A | N/A | N/A | 1) Positive stop fitting locator must be used to assemble hose assemblies.
H353H-05 | FT1307-200-R5-05 |  | 0.534 | 253 | Aeroquip | H353H | 05 | 100R5 Crimp Fitting | ET1290 | 100R5 Crimp Fitting | 0.006 | 0.516 | ±.015 | 0.008 | N/A | N/A | N/A | N/A | N/A | 1) Positive stop fitting locator must be used to assemble hose assemblies.
H353H-05 | FT1307-200-R5-05 |  | 0.534 | N/A | Aeroquip | H353H | 05 | 100R5 Crimp Fitting | FT1204_Group-(FT1204,FT1209,FT1244,FT1307) | 100R5 Crimp Fitting | 0.006 | 0.516 | ±.015 | 0.008 | N/A | N/A | N/A | N/A | N/A | 1) Positive stop fitting locator must be used to assemble hose assemblies.
H353H-05 | FT1330-275-R5-05 |  | 0.534 | 779 | Aeroquip | H353H | 05 | 100R5 Crimp Fitting | FT1330_Group-(FT1330,FT1320) | 100R5 Crimp Fitting | 0.006 | 0.516 | ±.015 | 0.008 | N/A | N/A | N/A | N/A | N/A | 1) Positive stop fitting locator must be used to assemble hose assemblies. 2) Target Setting value is applicable for FT1330 machine only.
H353H-05 | FT1307-200-R5-05 |  | 0.534 | 814 | Aeroquip | H353H | 05 | 100R5 Crimp Fitting | FT1340_Group-(FT1340,FT1360) | 100R5 Crimp Fitting | 0.006 | 0.516 | ±.015 | 0.008 | N/A | N/A | N/A | N/A | N/A | 1) Positive stop fitting locator must be used to assemble hose assemblies.
H353H-05 | FT1380-275-R5-05 |  | 0.534 | N/A | Aeroquip | H353H | 05 | 100R5 Crimp Fitting | FT1370_Group-(FT1370,FT1380P) | 100R5 Crimp Fitting | 0.006 | 0.516 | ±.015 | 0.008 | N/A | N/A | N/A | N/A | N/A | 1) Positive stop fitting locator must be used to assemble hose assemblies.
H353H-05 | FT1380-275-R5-05 |  | 0.534 | 68 | Aeroquip | H353H | 05 | 100R5 Crimp Fitting | FT1380_Group-(FT1380,ET4020,ET1280) | 100R5 Crimp Fitting | 0.006 | 0.516 | ±.015 | 0.008 | N/A | N/A | N/A | N/A | N/A | 1) Positive stop fitting locator must be used to assemble hose assemblies.
H353H-05 | FT1307-200-R5-05 |  | 0.534 | 253 | Aeroquip | H353H | 05 | 100R5 Crimp Fitting | FT1390_Group-(FT1390,ET4040) | 100R5 Crimp Fitting | 0.006 | 0.516 | ±.015 | 0.008 | N/A | N/A | N/A | N/A | N/A | 1) Positive stop fitting locator must be used to assemble hose assemblies.
H353H-05 | ET5040DC-R5-05 |  | 0.533 | N/A | Aeroquip | H353H | 05 | 100R5 Crimp Fitting | ET5070_Group-(ET5040,ET5050,ET5070) | 100R5 Crimp Fitting | 0.006 | 0.516 | ±.015 | 0.008 | N/A | N/A | N/A | N/A | N/A | 1) Positive stop fitting locator must be used to assemble hose assemblies.
H353H-06 | FT1380-275-R5-06 |  | 0.656 | 136 | Aeroquip | H353H | 06 | 100R5 Crimp Fitting | ET1187 | 100R5 Crimp Fitting | 0.006 | 0.516 | ±.015 | 0.008 | N/A | N/A | N/A | N/A | N/A | 1) Positive stop fitting locator must be used to assemble hose assemblies.
H353H-06 | FT1307-200-R5-06 |  | 0.656 | 321 | Aeroquip | H353H | 06 | 100R5 Crimp Fitting | ET1290 | 100R5 Crimp Fitting | 0.006 | 0.516 | ±.015 | 0.008 | N/A | N/A | N/A | N/A | N/A | 1) Positive stop fitting locator must be used to assemble hose assemblies.
H353H-06 | FT1307-200-R5-06 |  | 0.656 | N/A | Aeroquip | H353H | 06 | 100R5 Crimp Fitting | FT1204_Group-(FT1204,FT1209,FT1244,FT1307) | 100R5 Crimp Fitting | 0.006 | 0.516 | ±.015 | 0.008 | N/A | N/A | N/A | N/A | N/A | 1) Positive stop fitting locator must be used to assemble hose assemblies.
H353H-06 | FT1330-275-R5-06 |  | 0.656 | 619 | Aeroquip | H353H | 06 | 100R5 Crimp Fitting | FT1330_Group-(FT1330,FT1320) | 100R5 Crimp Fitting | 0.006 | 0.516 | ±.015 | 0.008 | N/A | N/A | N/A | N/A | N/A | 1) Positive stop fitting locator must be used to assemble hose assemblies. 2) Target Setting value is applicable for FT1330 machine only.
H353H-06 | FT1307-200-R5-06 |  | 0.656 | 675 | Aeroquip | H353H | 06 | 100R5 Crimp Fitting | FT1340_Group-(FT1340,FT1360) | 100R5 Crimp Fitting | 0.006 | 0.516 | ±.015 | 0.008 | N/A | N/A | N/A | N/A | N/A | 1) Positive stop fitting locator must be used to assemble hose assemblies.
H353H-06 | FT1380-275-R5-06 |  | 0.656 | N/A | Aeroquip | H353H | 06 | 100R5 Crimp Fitting | FT1370_Group-(FT1370,FT1380P) | 100R5 Crimp Fitting | 0.006 | 0.516 | ±.015 | 0.008 | N/A | N/A | N/A | N/A | N/A | 1) Positive stop fitting locator must be used to assemble hose assemblies.
H353H-06 | FT1380-275-R5-06 |  | 0.656 | 136 | Aeroquip | H353H | 06 | 100R5 Crimp Fitting | FT1380_Group-(FT1380,ET4020,ET1280) | 100R5 Crimp Fitting | 0.006 | 0.516 | ±.015 | 0.008 | N/A | N/A | N/A | N/A | N/A | 1) Positive stop fitting locator must be used to assemble hose assemblies.
H353H-06 | FT1307-200-R5-06 |  | 0.656 | 321 | Aeroquip | H353H | 06 | 100R5 Crimp Fitting | FT1390_Group-(FT1390,ET4040) | 100R5 Crimp Fitting | 0.006 | 0.516 | ±.015 | 0.008 | N/A | N/A | N/A | N/A | N/A | 1) Positive stop fitting locator must be used to assemble hose assemblies.
H353H-06 | T-400-56C |  | 0.68 | N/A | Weatherhead | H353H | 06 | 069 E Series | ET4001_Group-(ET4000,ET4001) | Coll-O-Crimp | 0.005 | 0.32 | ±.062 | 0.008 | T-410-10 | Black | FSU | ET4000AR-001 | T-410-25
H353H-06 | ET5040DC-R5-06 |  | 0.656 | N/A | Aeroquip | H353H | 06 | 100R5 Crimp Fitting | ET5070_Group-(ET5040,ET5050,ET5070) | 100R5 Crimp Fitting | 0.006 | 0.516 | ±.015 | 0.008 | N/A | N/A | N/A | N/A | N/A | 1) Positive stop fitting locator must be used to assemble hose assemblies.
H353H-06 | T-400-56C |  | 0.68 | N/A | Weatherhead | H353H | 06 | 069 E Series | T-420_Group-(T-420,T-480,ET3000) | Coll-O-Crimp | 0.005 | 0.32 | ±.062 | 0.008 | T-400-10 | Black | FSU | ET425AR-14 | ET425AR-15
H353H-08 | FT1380-275-R5-08 |  | 0.738 | 108 | Aeroquip | H353H | 08 | 100R5 Crimp Fitting | ET1187 | 100R5 Crimp Fitting | 0.006 | 0.516 | ±.015 | 0.008 | N/A | N/A | N/A | N/A | N/A | 1) Positive stop fitting locator must be used to assemble hose assemblies.
H353H-08 | FT1307-200-R5-08 |  | 0.738 | 293 | Aeroquip | H353H | 08 | 100R5 Crimp Fitting | ET1290 | 100R5 Crimp Fitting | 0.006 | 0.516 | ±.015 | 0.008 | N/A | N/A | N/A | N/A | N/A | 1) Positive stop fitting locator must be used to assemble hose assemblies.
H353H-08 | FT1307-200-R5-08 |  | 0.738 | N/A | Aeroquip | H353H | 08 | 100R5 Crimp Fitting | FT1204_Group-(FT1204,FT1209,FT1244,FT1307) | 100R5 Crimp Fitting | 0.006 | 0.516 | ±.015 | 0.008 | N/A | N/A | N/A | N/A | N/A | 1) Positive stop fitting locator must be used to assemble hose assemblies.
H353H-08 | FT1330-275-R5-08 |  | 0.738 | 685 | Aeroquip | H353H | 08 | 100R5 Crimp Fitting | FT1330_Group-(FT1330,FT1320) | 100R5 Crimp Fitting | 0.006 | 0.516 | ±.015 | 0.008 | N/A | N/A | N/A | N/A | N/A | 1) Positive stop fitting locator must be used to assemble hose assemblies. 2) Target Setting value is applicable for FT1330 machine only.
H353H-08 | FT1307-200-R5-08 |  | 0.738 | 732 | Aeroquip | H353H | 08 | 100R5 Crimp Fitting | FT1340_Group-(FT1340,FT1360) | 100R5 Crimp Fitting | 0.006 | 0.516 | ±.015 | 0.008 | N/A | N/A | N/A | N/A | N/A | 1) Positive stop fitting locator must be used to assemble hose assemblies.
H353H-08 | FT1380-275-R5-08 |  | 0.738 | N/A | Aeroquip | H353H | 08 | 100R5 Crimp Fitting | FT1370_Group-(FT1370,FT1380P) | 100R5 Crimp Fitting | 0.006 | 0.516 | ±.015 | 0.008 | N/A | N/A | N/A | N/A | N/A | 1) Positive stop fitting locator must be used to assemble hose assemblies.
H353H-08 | FT1380-275-R5-08 |  | 0.738 | 108 | Aeroquip | H353H | 08 | 100R5 Crimp Fitting | FT1380_Group-(FT1380,ET4020,ET1280) | 100R5 Crimp Fitting | 0.006 | 0.516 | ±.015 | 0.008 | N/A | N/A | N/A | N/A | N/A | 1) Positive stop fitting locator must be used to assemble hose assemblies.
H353H-08 | FT1307-200-R5-08 |  | 0.738 | 293 | Aeroquip | H353H | 08 | 100R5 Crimp Fitting | FT1390_Group-(FT1390,ET4040) | 100R5 Crimp Fitting | 0.006 | 0.516 | ±.015 | 0.008 | N/A | N/A | N/A | N/A | N/A | 1) Positive stop fitting locator must be used to assemble hose assemblies.
H353H-08 | T-400-57C |  | 0.765 | N/A | Weatherhead | H353H | 08 | 069 E Series | ET4001_Group-(ET4000,ET4001) | Coll-O-Crimp | 0.005 | 0.34 | ±.062 | 0.008 | T-410-41 | Yellow | FSU | ET4000AR-001 | T-410-25
H353H-08 | ET5040DC-R5-08 |  | 0.737 | N/A | Aeroquip | H353H | 08 | 100R5 Crimp Fitting | ET5070_Group-(ET5040,ET5050,ET5070) | 100R5 Crimp Fitting | 0.006 | 0.516 | ±.015 | 0.008 | N/A | N/A | N/A | N/A | N/A | 1) Positive stop fitting locator must be used to assemble hose assemblies.
H353H-08 | T-400-57C |  | 0.765 | N/A | Weatherhead | H353H | 08 | 069 E Series | T-420_Group-(T-420,T-480,ET3000) | Coll-O-Crimp | 0.005 | 0.34 | ±.062 | 0.008 | T-400-62 | Yellow | FSU | ET425AR-14 | ET425AR-15
H353H-10 | FT1380-275-R5-10 |  | 0.88 | 150 | Aeroquip | H353H | 10 | 100R5 Crimp Fitting | ET1187 | 100R5 Crimp Fitting | 0.006 | 0.516 | ±.015 | 0.008 | N/A | N/A | N/A | N/A | N/A | 1) Positive stop fitting locator must be used to assemble hose assemblies.
H353H-10 | FT1307-200-R5-10 |  | 0.88 | 335 | Aeroquip | H353H | 10 | 100R5 Crimp Fitting | ET1290 | 100R5 Crimp Fitting | 0.006 | 0.516 | ±.015 | 0.008 | N/A | N/A | N/A | N/A | N/A | 1) Positive stop fitting locator must be used to assemble hose assemblies.
H353H-10 | FT1307-200-R5-10 |  | 0.88 | N/A | Aeroquip | H353H | 10 | 100R5 Crimp Fitting | FT1204_Group-(FT1204,FT1209,FT1244,FT1307) | 100R5 Crimp Fitting | 0.006 | 0.516 | ±.015 | 0.008 | N/A | N/A | N/A | N/A | N/A | 1) Positive stop fitting locator must be used to assemble hose assemblies.
H353H-10 | FT1330-275-R5-10 |  | 0.88 | 586 | Aeroquip | H353H | 10 | 100R5 Crimp Fitting | FT1330_Group-(FT1330,FT1320) | 100R5 Crimp Fitting | 0.006 | 0.516 | ±.015 | 0.008 | N/A | N/A | N/A | N/A | N/A | 1) Positive stop fitting locator must be used to assemble hose assemblies. 2) Target Setting value is applicable for FT1330 machine only.
H353H-10 | FT1307-200-R5-10 |  | 0.88 | 646 | Aeroquip | H353H | 10 | 100R5 Crimp Fitting | FT1340_Group-(FT1340,FT1360) | 100R5 Crimp Fitting | 0.006 | 0.516 | ±.015 | 0.008 | N/A | N/A | N/A | N/A | N/A | 1) Positive stop fitting locator must be used to assemble hose assemblies.
H353H-10 | FT1380-275-R5-10 |  | 0.88 | N/A | Aeroquip | H353H | 10 | 100R5 Crimp Fitting | FT1370_Group-(FT1370,FT1380P) | 100R5 Crimp Fitting | 0.006 | 0.516 | ±.015 | 0.008 | N/A | N/A | N/A | N/A | N/A | 1) Positive stop fitting locator must be used to assemble hose assemblies.
H353H-10 | FT1380-275-R5-10 |  | 0.88 | 150 | Aeroquip | H353H | 10 | 100R5 Crimp Fitting | FT1380_Group-(FT1380,ET4020,ET1280) | 100R5 Crimp Fitting | 0.006 | 0.516 | ±.015 | 0.008 | N/A | N/A | N/A | N/A | N/A | 1) Positive stop fitting locator must be used to assemble hose assemblies.
H353H-10 | FT1307-200-R5-10 |  | 0.88 | 335 | Aeroquip | H353H | 10 | 100R5 Crimp Fitting | FT1390_Group-(FT1390,ET4040) | 100R5 Crimp Fitting | 0.006 | 0.516 | ±.015 | 0.008 | N/A | N/A | N/A | N/A | N/A | 1) Positive stop fitting locator must be used to assemble hose assemblies.
H353H-10 | T-400-58C |  | 0.91 | N/A | Weatherhead | H353H | 10 | 069 E Series | ET4001_Group-(ET4000,ET4001) | Coll-O-Crimp | 0.005 | 0.4 | ±.062 | 0.008 | T-410-10 | Black | FSU | ET4000AR-001 | T-410-25
H353H-10 | ET5040DC-R5-10 |  | 0.879 | N/A | Aeroquip | H353H | 10 | 100R5 Crimp Fitting | ET5070_Group-(ET5040,ET5050,ET5070) | 100R5 Crimp Fitting | 0.006 | 0.516 | ±.015 | 0.008 | N/A | N/A | N/A | N/A | N/A | 1) Positive stop fitting locator must be used to assemble hose assemblies.
H353H-10 | T-400-58C |  | 0.91 | N/A | Weatherhead | H353H | 10 | 069 E Series | T-420_Group-(T-420,T-480,ET3000) | Coll-O-Crimp | 0.005 | 0.4 | ±.062 | 0.008 | T-400-10 | Black | FSU | ET425AR-14 | ET425AR-15
H353H-12 | FT1380-275-R5-12 |  | 1.03 | 170 | Aeroquip | H353H | 12 | 100R5 Crimp Fitting | ET1187 | 100R5 Crimp Fitting | 0.006 | 0.528 | ±.015 | 0.008 | N/A | N/A | N/A | N/A | N/A | 1) Positive stop fitting locator must be used to assemble hose assemblies.
H353H-12 | FT1307-200-R5-12 |  | 1.03 | 355 | Aeroquip | H353H | 12 | 100R5 Crimp Fitting | ET1290 | 100R5 Crimp Fitting | 0.006 | 0.528 | ±.015 | 0.008 | N/A | N/A | N/A | N/A | N/A | 1) Positive stop fitting locator must be used to assemble hose assemblies.
H353H-12 | FT1307-200-R5-12 |  | 1.03 | N/A | Aeroquip | H353H | 12 | 100R5 Crimp Fitting | FT1204_Group-(FT1204,FT1209,FT1244,FT1307) | 100R5 Crimp Fitting | 0.006 | 0.528 | ±.015 | 0.008 | N/A | N/A | N/A | N/A | N/A | 1) Positive stop fitting locator must be used to assemble hose assemblies.
H353H-12 | FT1330-275-R5-12 |  | 1.03 | 539 | Aeroquip | H353H | 12 | 100R5 Crimp Fitting | FT1330_Group-(FT1330,FT1320) | 100R5 Crimp Fitting | 0.006 | 0.528 | ±.015 | 0.008 | N/A | N/A | N/A | N/A | N/A | 1) Positive stop fitting locator must be used to assemble hose assemblies. 2) Target Setting value is applicable for FT1330 machine only.
H353H-12 | FT1307-200-R5-12 |  | 1.03 | 606 | Aeroquip | H353H | 12 | 100R5 Crimp Fitting | FT1340_Group-(FT1340,FT1360) | 100R5 Crimp Fitting | 0.006 | 0.528 | ±.015 | 0.008 | N/A | N/A | N/A | N/A | N/A | 1) Positive stop fitting locator must be used to assemble hose assemblies.
H353H-12 | FT1380-275-R5-12 |  | 1.03 | N/A | Aeroquip | H353H | 12 | 100R5 Crimp Fitting | FT1370_Group-(FT1370,FT1380P) | 100R5 Crimp Fitting | 0.006 | 0.528 | ±.015 | 0.008 | N/A | N/A | N/A | N/A | N/A | 1) Positive stop fitting locator must be used to assemble hose assemblies.
H353H-12 | FT1380-275-R5-12 |  | 1.03 | 170 | Aeroquip | H353H | 12 | 100R5 Crimp Fitting | FT1380_Group-(FT1380,ET4020,ET1280) | 100R5 Crimp Fitting | 0.006 | 0.528 | ±.015 | 0.008 | N/A | N/A | N/A | N/A | N/A | 1) Positive stop fitting locator must be used to assemble hose assemblies.
H353H-12 | FT1307-200-R5-12 |  | 1.03 | 355 | Aeroquip | H353H | 12 | 100R5 Crimp Fitting | FT1390_Group-(FT1390,ET4040) | 100R5 Crimp Fitting | 0.006 | 0.528 | ±.015 | 0.008 | N/A | N/A | N/A | N/A | N/A | 1) Positive stop fitting locator must be used to assemble hose assemblies.
H353H-12 | T-400-59C |  | 1.08 | N/A | Weatherhead | H353H | 12 | 069 E Series | ET4001_Group-(ET4000,ET4001) | Coll-O-Crimp | 0.005 | 0.43 | ±.062 | 0.008 | T-410-11 | Silver | FSU | ET4000AR-001 | T-410-25
H353H-12 | ET5040DC-R5-12 |  | 1.029 | N/A | Aeroquip | H353H | 12 | 100R5 Crimp Fitting | ET5070_Group-(ET5040,ET5050,ET5070) | 100R5 Crimp Fitting | 0.006 | 0.528 | ±.015 | 0.008 | N/A | N/A | N/A | N/A | N/A | 1) Positive stop fitting locator must be used to assemble hose assemblies.
H353H-12 | T-400-59C |  | 1.08 | N/A | Weatherhead | H353H | 12 | 069 E Series | T-420_Group-(T-420,T-480,ET3000) | Coll-O-Crimp | 0.005 | 0.43 | ±.062 | 0.008 | T-400-11 | Silver | FSU | ET425AR-14 | ET425AR-15
H353H-16 | FT1380-275-R5-16 |  | 1.203 | 93 | Aeroquip | H353H | 16 | 100R5 Crimp Fitting | ET1187 | 100R5 Crimp Fitting | 0.006 | 0.661 | ±.015 | 0.008 | N/A | N/A | N/A | N/A | N/A | 1) Positive stop fitting locator must be used to assemble hose assemblies.
H353H-16 | FT1307-200-R5-16 |  | 1.203 | 278 | Aeroquip | H353H | 16 | 100R5 Crimp Fitting | ET1290 | 100R5 Crimp Fitting | 0.006 | 0.661 | ±.015 | 0.008 | N/A | N/A | N/A | N/A | N/A | 1) Positive stop fitting locator must be used to assemble hose assemblies.
H353H-16 | FT1307-200-R5-16 |  | 1.203 | N/A | Aeroquip | H353H | 16 | 100R5 Crimp Fitting | FT1204_Group-(FT1204,FT1209,FT1244,FT1307) | 100R5 Crimp Fitting | 0.006 | 0.661 | ±.015 | 0.008 | N/A | N/A | N/A | N/A | N/A | 1) Positive stop fitting locator must be used to assemble hose assemblies.
H353H-16 | FT1330-275-R5-16 |  | 1.203 | 720 | Aeroquip | H353H | 16 | 100R5 Crimp Fitting | FT1330_Group-(FT1330,FT1320) | 100R5 Crimp Fitting | 0.006 | 0.661 | ±.015 | 0.008 | N/A | N/A | N/A | N/A | N/A | 1) Positive stop fitting locator must be used to assemble hose assemblies. 2) Target Setting value is applicable for FT1330 machine only.
H353H-16 | FT1307-200-R5-16 |  | 1.203 | 762 | Aeroquip | H353H | 16 | 100R5 Crimp Fitting | FT1340_Group-(FT1340,FT1360) | 100R5 Crimp Fitting | 0.006 | 0.661 | ±.015 | 0.008 | N/A | N/A | N/A | N/A | N/A | 1) Positive stop fitting locator must be used to assemble hose assemblies.
H353H-16 | FT1380-275-R5-16 |  | 1.203 | N/A | Aeroquip | H353H | 16 | 100R5 Crimp Fitting | FT1370_Group-(FT1370,FT1380P) | 100R5 Crimp Fitting | 0.006 | 0.661 | ±.015 | 0.008 | N/A | N/A | N/A | N/A | N/A | 1) Positive stop fitting locator must be used to assemble hose assemblies.
H353H-16 | FT1380-275-R5-16 |  | 1.203 | 93 | Aeroquip | H353H | 16 | 100R5 Crimp Fitting | FT1380_Group-(FT1380,ET4020,ET1280) | 100R5 Crimp Fitting | 0.006 | 0.661 | ±.015 | 0.008 | N/A | N/A | N/A | N/A | N/A | 1) Positive stop fitting locator must be used to assemble hose assemblies.
H353H-16 | FT1307-200-R5-16 |  | 1.203 | 278 | Aeroquip | H353H | 16 | 100R5 Crimp Fitting | FT1390_Group-(FT1390,ET4040) | 100R5 Crimp Fitting | 0.006 | 0.661 | ±.015 | 0.008 | N/A | N/A | N/A | N/A | N/A | 1) Positive stop fitting locator must be used to assemble hose assemblies.
H353H-16 | T-400-60C |  | 1.275 | N/A | Weatherhead | H353H | 16 | 069 E Series | ET4001_Group-(ET4000,ET4001) | Coll-O-Crimp | 0.005 | 0.5 | ±.062 | 0.008 | T-410-10 | Black | FSU | ET4000AR-001 | T-410-25
H353H-16 | ET5040DC-R5-16 |  | 1.202 | N/A | Aeroquip | H353H | 16 | 100R5 Crimp Fitting | ET5070_Group-(ET5040,ET5050,ET5070) | 100R5 Crimp Fitting | 0.006 | 0.661 | ±.015 | 0.008 | N/A | N/A | N/A | N/A | N/A | 1) Positive stop fitting locator must be used to assemble hose assemblies.
H353H-16 | T-400-60C |  | 1.275 | N/A | Weatherhead | H353H | 16 | 069 E Series | T-420_Group-(T-420,T-480,ET3000) | Coll-O-Crimp | 0.005 | 0.5 | ±.062 | 0.008 | T-400-10 | Black | FSU | ET425AR-14 | ET425AR-15
H353H-20 | FT1307-200-R5-20 |  | 1.427 | 263 | Aeroquip | H353H | 20 | 100R5 Crimp Fitting | ET1290 | 100R5 Crimp Fitting | 0.006 | 0.724 | ±.015 | 0.008 | N/A | N/A | N/A | N/A | N/A | 1) Positive stop fitting locator must be used to assemble hose assemblies.
H353H-20 | FT1307-200-R5-20 |  | 1.427 | N/A | Aeroquip | H353H | 20 | 100R5 Crimp Fitting | FT1204_Group-(FT1204,FT1209,FT1244,FT1307) | 100R5 Crimp Fitting | 0.006 | 0.724 | ±.015 | 0.008 | N/A | N/A | N/A | N/A | N/A | 1) Positive stop fitting locator must be used to assemble hose assemblies.
H353H-20 | FT1330-275-R5-20 |  | 1.427 | 755 | Aeroquip | H353H | 20 | 100R5 Crimp Fitting | FT1330_Group-(FT1330,FT1320) | 100R5 Crimp Fitting | 0.006 | 0.724 | ±.015 | 0.008 | N/A | N/A | N/A | N/A | N/A | 1) Positive stop fitting locator must be used to assemble hose assemblies. 2) Target Setting value is applicable for FT1330 machine only.
H353H-20 | FT1307-200-R5-20 |  | 1.427 | 792 | Aeroquip | H353H | 20 | 100R5 Crimp Fitting | FT1340_Group-(FT1340,FT1360) | 100R5 Crimp Fitting | 0.006 | 0.724 | ±.015 | 0.008 | N/A | N/A | N/A | N/A | N/A | 1) Positive stop fitting locator must be used to assemble hose assemblies.
H353H-20 | FT1380-275-R5-20 |  | 1.427 | N/A | Aeroquip | H353H | 20 | 100R5 Crimp Fitting | FT1370_Group-(FT1370,FT1380P) | 100R5 Crimp Fitting | 0.006 | 0.724 | ±.015 | 0.008 | N/A | N/A | N/A | N/A | N/A | 1) Positive stop fitting locator must be used to assemble hose assemblies.
H353H-20 | FT1380-275-R5-20 |  | 1.427 | 78 | Aeroquip | H353H | 20 | 100R5 Crimp Fitting | FT1380_Group-(FT1380,ET4020,ET1280) | 100R5 Crimp Fitting | 0.006 | 0.724 | ±.015 | 0.008 | N/A | N/A | N/A | N/A | N/A | 1) Positive stop fitting locator must be used to assemble hose assemblies.
H353H-20 | FT1307-200-R5-20 |  | 1.427 | 263 | Aeroquip | H353H | 20 | 100R5 Crimp Fitting | FT1390_Group-(FT1390,ET4040) | 100R5 Crimp Fitting | 0.006 | 0.724 | ±.015 | 0.008 | N/A | N/A | N/A | N/A | N/A | 1) Positive stop fitting locator must be used to assemble hose assemblies.
H353H-20 | T-400-61C |  | 1.485 | N/A | Weatherhead | H353H | 20 | 069 E Series | ET4001_Group-(ET4000,ET4001) | Coll-O-Crimp | 0.005 | 0.6 | ±.062 | 0.008 | T-410-10 | Black | FSD | ET4000AR-001 | T-410-25
H353H-20 | ET5040DC-R5-20 |  | 1.427 | N/A | Aeroquip | H353H | 20 | 100R5 Crimp Fitting | ET5070_Group-(ET5040,ET5050,ET5070) | 100R5 Crimp Fitting | 0.006 | 0.724 | ±.015 | 0.008 | N/A | N/A | N/A | N/A | N/A | 1) Positive stop fitting locator must be used to assemble hose assemblies.
H353H-20 | T-400-61C |  | 1.485 | N/A | Weatherhead | H353H | 20 | 069 E Series | T-420_Group-(T-420,T-480,ET3000) | Coll-O-Crimp | 0.005 | 0.6 | ±.062 | 0.008 | T-400-10 | Black | FSD | ET425AR-14 | ET425AR-15
H353H-24 | FT1307-200-R5-24 |  | 1.648 | 256 | Aeroquip | H353H | 24 | 100R5 Crimp Fitting | ET1290 | 100R5 Crimp Fitting | 0.006 | 0.76 | ±.015 | 0.008 | N/A | N/A | N/A | N/A | N/A | 1) Positive stop fitting locator must be used to assemble hose assemblies.
H353H-24 | FT1392-200-R5-24 |  | 1.648 | N/A | Aeroquip | H353H | 24 | 100R5 Crimp Fitting | ET1290 | 100R5 Crimp Fitting | 0.006 | 0.76 | ±.015 | 0.008 | N/A | N/A | N/A | N/A | N/A | 1) Positive stop fitting locator must be used to assemble hose assemblies.
H353H-24 | FT1307-200-R5-24 |  | 1.648 | N/A | Aeroquip | H353H | 24 | 100R5 Crimp Fitting | FT1204_Group-(FT1204,FT1209,FT1244,FT1307) | 100R5 Crimp Fitting | 0.006 | 0.76 | ±.015 | 0.008 | N/A | N/A | N/A | N/A | N/A | 1) Positive stop fitting locator must be used to assemble hose assemblies.
H353H-24 | FT1392-200-R5-24 |  | 1.648 | N/A | Aeroquip | H353H | 24 | 100R5 Crimp Fitting | FT1204_Group-(FT1204,FT1209,FT1244,FT1307) | 100R5 Crimp Fitting | 0.006 | 0.76 | ±.015 | 0.008 | N/A | N/A | N/A | N/A | N/A | 1) Positive stop fitting locator must be used to assemble hose assemblies.
H353H-24 | FT1307-200-R5-24 |  | 1.648 | 807 | Aeroquip | H353H | 24 | 100R5 Crimp Fitting | FT1340_Group-(FT1340,FT1360) | 100R5 Crimp Fitting | 0.006 | 0.76 | ±.015 | 0.008 | N/A | N/A | N/A | N/A | N/A | 1) Positive stop fitting locator must be used to assemble hose assemblies.
H353H-24 | FT1392-200-R5-24 |  | 1.648 | N/A | Aeroquip | H353H | 24 | 100R5 Crimp Fitting | FT1340_Group-(FT1340,FT1360) | 100R5 Crimp Fitting | 0.006 | 0.76 | ±.015 | 0.008 | N/A | N/A | N/A | N/A | N/A | 1) Positive stop fitting locator must be used to assemble hose assemblies.
H353H-24 | FT1307-200-R5-24 |  | 1.648 | 256 | Aeroquip | H353H | 24 | 100R5 Crimp Fitting | FT1390_Group-(FT1390,ET4040) | 100R5 Crimp Fitting | 0.006 | 0.76 | ±.015 | 0.008 | N/A | N/A | N/A | N/A | N/A | 1) Positive stop fitting locator must be used to assemble hose assemblies.
H353H-24 | FT1392-200-R5-24 |  | 1.648 | N/A | Aeroquip | H353H | 24 | 100R5 Crimp Fitting | FT1390_Group-(FT1390,ET4040) | 100R5 Crimp Fitting | 0.006 | 0.76 | ±.015 | 0.008 | N/A | N/A | N/A | N/A | N/A | 1) Positive stop fitting locator must be used to assemble hose assemblies.
H353H-24 | ET5040DC-R5-24 |  | 1.648 | N/A | Aeroquip | H353H | 24 | 100R5 Crimp Fitting | ET5070_Group-(ET5040,ET5050,ET5070) | 100R5 Crimp Fitting | 0.006 | 0.76 | ±.015 | 0.008 | N/A | N/A | N/A | N/A | N/A | 1) Positive stop fitting locator must be used to assemble hose assemblies.
H353H04 | T-400-120C |  | 0.564 | N/A | Weatherhead | H353H | 04 | FJ Series 100R5 Flat (FW1186 Socket) | ET1000 | Flat Crimp | 0.006 | See Notes |  | 0.008 | T-400-11 | Silver | FSU | N/A | ET1000AR-001 | 1) For fittings with dimple mark on socket: Finished crimp ends at the dimple mark ±.75mm (±.030 in). 2) For fittings without dimple mark on socket: Finished crimp ends at Crimp position of 16.4+/-.75 (0.646+/-.030") from socket open end.
H353H04 | FT1380-200-M150 |  | 0.564 | 22 | Weatherhead | H353H | 04 | FJ Series 100R5 Flat (FW1186 Socket) | ET1187 | Flat Crimp | 0.006 | See Notes |  | 0.008 | N/A | N/A | N/A | N/A | N/A | 1) For fittings with dimple mark on socket: Finished crimp ends at the dimple mark ±.75mm (±.030 in). 2) For fittings without dimple mark on socket: Finished crimp ends at Crimp position of 16.4+/-.75 (0.646+/-.030") from socket open end.
H353H04 | T-400-120C |  | 0.564 | N/A | Weatherhead | H353H | 04 | FJ Series 100R5 Flat (FW1186 Socket) | ET4001_Group-(ET4000,ET4001) | Flat Crimp | 0.006 | See Notes |  | 0.008 | T-410-11 | Silver | FSU | ET4000AR-001 | T-410-25 | 1) For fittings with dimple mark on socket: Finished crimp ends at the dimple mark ±.75mm (±.030 in). 2) For fittings without dimple mark on socket: Finished crimp ends at Crimp position of 16.4+/-.75 (0.646+/-.030") from socket open end.
H353H04 | ET5040DC-M150S |  | 0.564 | N/A | Weatherhead | H353H | 04 | FJ Series 100R5 Flat (FW1186 Socket) | ET5070_Group-(ET5040,ET5050,ET5070) | Flat Crimp | 0.006 | See Notes |  | 0.008 | N/A | N/A | N/A | N/A | N/A | 1) For fittings with dimple mark on socket: Finished crimp ends at the dimple mark ±.75mm (±.030 in). 2) For fittings without dimple mark on socket: Finished crimp ends at Crimp position of 16.4+/-.75 (0.646+/-.030") from socket open end.
H353H04 | FT1380-200-M150 |  | 0.564 | 22 | Weatherhead | H353H | 04 | FJ Series 100R5 Flat (FW1186 Socket) | FT1380_Group-(FT1380,ET4020,ET1280) | Flat Crimp | 0.006 | See Notes |  | 0.008 | N/A | N/A | N/A | N/A | N/A | 1) For fittings with dimple mark on socket: Finished crimp ends at the dimple mark ±.75mm (±.030 in). 2) For fittings without dimple mark on socket: Finished crimp ends at Crimp position of 16.4+/-.75 (0.646+/-.030") from socket open end.
H353H04 | FT1307-200-M150 |  | 0.564 | 179 | Weatherhead | H353H | 04 | FJ Series 100R5 Flat (FW1186 Socket) | FT1390_Group-(FT1390,ET4040) | Flat Crimp | 0.006 | See Notes |  | 0.008 | N/A | N/A | N/A | N/A | N/A | 1) For fittings with dimple mark on socket: Finished crimp ends at the dimple mark ±.75mm (±.030 in). 2) For fittings without dimple mark on socket: Finished crimp ends at Crimp position of 16.4+/-.75 (0.646+/-.030") from socket open end.
H353H04 | T-400-120C |  | 0.564 | N/A | Weatherhead | H353H | 04 | FJ Series 100R5 Flat (FW1186 Socket) | T-400 | Flat Crimp | 0.006 | See Notes |  | 0.008 | T-400-11 | Silver | FSU | T-400-8 | None | 1) For fittings with dimple mark on socket: Finished crimp ends at the dimple mark ±.75mm (±.030 in). 2) For fittings without dimple mark on socket: Finished crimp ends at Crimp position of 16.4+/-.75 (0.646+/-.030") from socket open end.
H353H04 | T-400-120C |  | 0.564 | N/A | Weatherhead | H353H | 04 | FJ Series 100R5 Flat (FW1186 Socket) | T-410_Group-(T-410,T-440,T-440-1) | Flat Crimp | 0.006 | See Notes |  | 0.008 | T-410-11 | Silver | FSU | T-410-26 | T-410-25 | 1) For fittings with dimple mark on socket: Finished crimp ends at the dimple mark ±.75mm (±.030 in). 2) For fittings without dimple mark on socket: Finished crimp ends at Crimp position of 16.4+/-.75 (0.646+/-.030") from socket open end.
H353H04 | T-400-120C |  | 0.564 | N/A | Weatherhead | H353H | 04 | FJ Series 100R5 Flat (FW1186 Socket) | T-420_Group-(T-420,T-480,ET3000) | Flat Crimp | 0.006 | See Notes |  | 0.008 | T-400-11 | Silver | FSU | ET425AR-14 | ET425AR-15 | 1) For fittings with dimple mark on socket: Finished crimp ends at the dimple mark ±.75mm (±.030 in). 2) For fittings without dimple mark on socket: Finished crimp ends at Crimp position of 16.4+/-.75 (0.646+/-.030") from socket open end.
H353H04 | T-400-120C |  | 0.564 | N/A | Weatherhead | H353H | 04 | FJ Series 100R5 Flat (FW1186 Socket) | T-420_Group-(T-420,T-480,ET3000) | Flat Crimp | 0.006 | See Notes |  | 0.008 | T-400-11 | Silver | FSU | T-420-26 | T-420-25 | 1) For fittings with dimple mark on socket: Finished crimp ends at the dimple mark ±.75mm (±.030 in). 2) For fittings without dimple mark on socket: Finished crimp ends at Crimp position of 16.4+/-.75 (0.646+/-.030") from socket open end.
H353H04 | T-400-120C |  | 0.564 | N/A | Weatherhead | H353H | 04 | FJ Series 100R5 Flat (FW1186 Socket) | T-460_Group-(T-460,T-462,T-465) | Flat Crimp | 0.006 | See Notes |  | 0.008 | T-400-11 | Silver | FSU | N/A | None | 1) For fittings with dimple mark on socket: Finished crimp ends at the dimple mark ±.75mm (±.030 in). 2) For fittings without dimple mark on socket: Finished crimp ends at Crimp position of 16.4+/-.75 (0.646+/-.030") from socket open end.
H353H05 | T-400-109C |  | 0.604 | N/A | Weatherhead | H353H | 05 | FJ Series 100R5 Flat (FW1186 Socket) | ET1000 | Flat Crimp | 0.006 | See Notes |  | 0.008 | T-400-11 | Silver | FSD | N/A | ET1000AR-001 | 1) For fittings with dimple mark on socket: Finished crimp ends at the dimple mark ±.75mm (±.030 in). 2) For fittings without dimple mark on socket: Finished crimp ends at Crimp position of 16.4+/-.75 (0.646+/-.030") from socket open end.
H353H05 | FT1380-200-M150 |  | 0.604 | 57 | Weatherhead | H353H | 05 | FJ Series 100R5 Flat (FW1186 Socket) | ET1187 | Flat Crimp | 0.006 | See Notes |  | 0.008 | N/A | N/A | N/A | N/A | N/A | 1) For fittings with dimple mark on socket: Finished crimp ends at the dimple mark ±.75mm (±.030 in). 2) For fittings without dimple mark on socket: Finished crimp ends at Crimp position of 16.4+/-.75 (0.646+/-.030") from socket open end.
H353H05 | T-400-109C |  | 0.604 | N/A | Weatherhead | H353H | 05 | FJ Series 100R5 Flat (FW1186 Socket) | ET4001_Group-(ET4000,ET4001) | Flat Crimp | 0.006 | See Notes |  | 0.008 | T-410-42 | Tan | FSD | ET4000AR-001 | T-410-25 | 1) For fittings with dimple mark on socket: Finished crimp ends at the dimple mark ±.75mm (±.030 in). 2) For fittings without dimple mark on socket: Finished crimp ends at Crimp position of 16.4+/-.75 (0.646+/-.030") from socket open end.
H353H05 | ET5040DC-M150S |  | 0.604 | N/A | Weatherhead | H353H | 05 | FJ Series 100R5 Flat (FW1186 Socket) | ET5070_Group-(ET5040,ET5050,ET5070) | Flat Crimp | 0.007 | See Notes |  | 0.008 | N/A | N/A | N/A | N/A | N/A | 1) For fittings with dimple mark on socket: Finished crimp ends at the dimple mark ±.75mm (±.030 in). 2) For fittings without dimple mark on socket: Finished crimp ends at Crimp position of 16.4+/-.75 (0.646+/-.030") from socket open end.
H353H05 | FT1380-200-M150 |  | 0.604 | 57 | Weatherhead | H353H | 05 | FJ Series 100R5 Flat (FW1186 Socket) | FT1380_Group-(FT1380,ET4020,ET1280) | Flat Crimp | 0.006 | See Notes |  | 0.008 | N/A | N/A | N/A | N/A | N/A | 1) For fittings with dimple mark on socket: Finished crimp ends at the dimple mark ±.75mm (±.030 in). 2) For fittings without dimple mark on socket: Finished crimp ends at Crimp position of 16.4+/-.75 (0.646+/-.030") from socket open end.
H353H05 | FT1307-200-M150 |  | 0.604 | 212 | Weatherhead | H353H | 05 | FJ Series 100R5 Flat (FW1186 Socket) | FT1390_Group-(FT1390,ET4040) | Flat Crimp | 0.006 | See Notes |  | 0.008 | N/A | N/A | N/A | N/A | N/A | 1) For fittings with dimple mark on socket: Finished crimp ends at the dimple mark ±.75mm (±.030 in). 2) For fittings without dimple mark on socket: Finished crimp ends at Crimp position of 16.4+/-.75 (0.646+/-.030") from socket open end.
H353H05 | T-400-109C |  | 0.604 | N/A | Weatherhead | H353H | 05 | FJ Series 100R5 Flat (FW1186 Socket) | T-400 | Flat Crimp | 0.006 | See Notes |  | 0.008 | T-400-11 | Silver | FSD | T-400-8 | None | 1) For fittings with dimple mark on socket: Finished crimp ends at the dimple mark ±.75mm (±.030 in). 2) For fittings without dimple mark on socket: Finished crimp ends at Crimp position of 16.4+/-.75 (0.646+/-.030") from socket open end.
H353H05 | T-400-109C |  | 0.604 | N/A | Weatherhead | H353H | 05 | FJ Series 100R5 Flat (FW1186 Socket) | T-410_Group-(T-410,T-440,T-440-1) | Flat Crimp | 0.006 | See Notes |  | 0.008 | T-410-42 | Tan | FSD | T-410-26 | T-410-25 | 1) For fittings with dimple mark on socket: Finished crimp ends at the dimple mark ±.75mm (±.030 in). 2) For fittings without dimple mark on socket: Finished crimp ends at Crimp position of 16.4+/-.75 (0.646+/-.030") from socket open end.
H353H05 | T-400-109C |  | 0.604 | N/A | Weatherhead | H353H | 05 | FJ Series 100R5 Flat (FW1186 Socket) | T-420_Group-(T-420,T-480,ET3000) | Flat Crimp | 0.006 | See Notes |  | 0.008 | T-400-11 | Silver | FSD | ET425AR-14 | ET425AR-15 | 1) For fittings with dimple mark on socket: Finished crimp ends at the dimple mark ±.75mm (±.030 in). 2) For fittings without dimple mark on socket: Finished crimp ends at Crimp position of 16.4+/-.75 (0.646+/-.030") from socket open end.
H353H05 | T-400-109C |  | 0.604 | N/A | Weatherhead | H353H | 05 | FJ Series 100R5 Flat (FW1186 Socket) | T-420_Group-(T-420,T-480,ET3000) | Flat Crimp | 0.006 | See Notes |  | 0.008 | T-400-11 | Silver | FSD | T-420-26 | T-420-25 | 1) For fittings with dimple mark on socket: Finished crimp ends at the dimple mark ±.75mm (±.030 in). 2) For fittings without dimple mark on socket: Finished crimp ends at Crimp position of 16.4+/-.75 (0.646+/-.030") from socket open end.
H353H05 | T-400-109C |  | 0.604 | N/A | Weatherhead | H353H | 05 | FJ Series 100R5 Flat (FW1186 Socket) | T-460_Group-(T-460,T-462,T-465) | Flat Crimp | 0.006 | See Notes |  | 0.008 | T-400-11 | Silver | FSD | N/A | None | 1) For fittings with dimple mark on socket: Finished crimp ends at the dimple mark ±.75mm (±.030 in). 2) For fittings without dimple mark on socket: Finished crimp ends at Crimp position of 16.4+/-.75 (0.646+/-.030") from socket open end.
H353H06 | ET400DC-M150S |  | 0.718 | N/A | Weatherhead | H353H | 06 | FJ Series 100R5 Flat (FW1186 Socket) | ET1000 | Flat Crimp | 0.006 | See Notes |  | 0.008 | T-400-11 | Silver | FSU | N/A | ET1000AR-001 | 1) For fittings with dimple mark on socket: Finished crimp ends at the dimple mark ±.75mm (±.030 in). 2) For fittings without dimple mark on socket: Finished crimp ends at Crimp position of 16.4+/-.75 (0.646+/-.030") from socket open end.
H353H06 | FT1380-200-M180 |  | 0.718 | 54 | Weatherhead | H353H | 06 | FJ Series 100R5 Flat (FW1186 Socket) | ET1187 | Flat Crimp | 0.006 | See Notes |  | 0.008 | N/A | N/A | N/A | N/A | N/A | 1) For fittings with dimple mark on socket: Finished crimp ends at the dimple mark ±.75mm (±.030 in). 2) For fittings without dimple mark on socket: Finished crimp ends at Crimp position of 16.4+/-.75 (0.646+/-.030") from socket open end.
H353H06 | ET400DC-M150S |  | 0.718 | N/A | Weatherhead | H353H | 06 | FJ Series 100R5 Flat (FW1186 Socket) | ET4001_Group-(ET4000,ET4001) | Flat Crimp | 0.006 | See Notes |  | 0.008 | T-410-11 | Silver | FSU | ET4000AR-001 | T-410-25 | 1) For fittings with dimple mark on socket: Finished crimp ends at the dimple mark ±.75mm (±.030 in). 2) For fittings without dimple mark on socket: Finished crimp ends at Crimp position of 16.4+/-.75 (0.646+/-.030") from socket open end.
H353H06 | ET5040DC-M180S |  | 0.718 | N/A | Weatherhead | H353H | 06 | FJ Series 100R5 Flat (FW1186 Socket) | ET5070_Group-(ET5040,ET5050,ET5070) | Flat Crimp | 0.006 | See Notes |  | 0.008 | N/A | N/A | N/A | N/A | N/A | 1) For fittings with dimple mark on socket: Finished crimp ends at the dimple mark ±.75mm (±.030 in). 2) For fittings without dimple mark on socket: Finished crimp ends at Crimp position of 16.4+/-.75 (0.646+/-.030") from socket open end.
H353H06 | FT1380-200-M180 |  | 0.718 | 54 | Weatherhead | H353H | 06 | FJ Series 100R5 Flat (FW1186 Socket) | FT1380_Group-(FT1380,ET4020,ET1280) | Flat Crimp | 0.006 | See Notes |  | 0.008 | N/A | N/A | N/A | N/A | N/A | 1) For fittings with dimple mark on socket: Finished crimp ends at the dimple mark ±.75mm (±.030 in). 2) For fittings without dimple mark on socket: Finished crimp ends at Crimp position of 16.4+/-.75 (0.646+/-.030") from socket open end.
H353H06 | FT1307-200-M180 |  | 0.718 | 209 | Weatherhead | H353H | 06 | FJ Series 100R5 Flat (FW1186 Socket) | FT1390_Group-(FT1390,ET4040) | Flat Crimp | 0.006 | See Notes |  | 0.008 | N/A | N/A | N/A | N/A | N/A | 1) For fittings with dimple mark on socket: Finished crimp ends at the dimple mark ±.75mm (±.030 in). 2) For fittings without dimple mark on socket: Finished crimp ends at Crimp position of 16.4+/-.75 (0.646+/-.030") from socket open end.
H353H06 | ET400DC-M150S |  | 0.718 | N/A | Weatherhead | H353H | 06 | FJ Series 100R5 Flat (FW1186 Socket) | T-400 | Flat Crimp | 0.006 | See Notes |  | 0.008 | T-400-11 | Silver | FSU | T-400-8 | None | 1) For fittings with dimple mark on socket: Finished crimp ends at the dimple mark ±.75mm (±.030 in). 2) For fittings without dimple mark on socket: Finished crimp ends at Crimp position of 16.4+/-.75 (0.646+/-.030") from socket open end.
H353H06 | ET400DC-M150S |  | 0.718 | N/A | Weatherhead | H353H | 06 | FJ Series 100R5 Flat (FW1186 Socket) | T-410_Group-(T-410,T-440,T-440-1) | Flat Crimp | 0.006 | See Notes |  | 0.008 | T-410-11 | Silver | FSU | T-410-26 | T-410-25 | 1) For fittings with dimple mark on socket: Finished crimp ends at the dimple mark ±.75mm (±.030 in). 2) For fittings without dimple mark on socket: Finished crimp ends at Crimp position of 16.4+/-.75 (0.646+/-.030") from socket open end.
H353H06 | ET400DC-M150S |  | 0.718 | N/A | Weatherhead | H353H | 06 | FJ Series 100R5 Flat (FW1186 Socket) | T-420_Group-(T-420,T-480,ET3000) | Flat Crimp | 0.006 | See Notes |  | 0.008 | T-400-11 | Silver | FSU | ET425AR-14 | ET425AR-15 | 1) For fittings with dimple mark on socket: Finished crimp ends at the dimple mark ±.75mm (±.030 in). 2) For fittings without dimple mark on socket: Finished crimp ends at Crimp position of 16.4+/-.75 (0.646+/-.030") from socket open end.
H353H06 | ET400DC-M150S |  | 0.718 | N/A | Weatherhead | H353H | 06 | FJ Series 100R5 Flat (FW1186 Socket) | T-420_Group-(T-420,T-480,ET3000) | Flat Crimp | 0.006 | See Notes |  | 0.008 | T-400-11 | Silver | FSU | T-420-26 | T-420-25 | 1) For fittings with dimple mark on socket: Finished crimp ends at the dimple mark ±.75mm (±.030 in). 2) For fittings without dimple mark on socket: Finished crimp ends at Crimp position of 16.4+/-.75 (0.646+/-.030") from socket open end.
H353H06 | ET400DC-M150S |  | 0.718 | N/A | Weatherhead | H353H | 06 | FJ Series 100R5 Flat (FW1186 Socket) | T-460_Group-(T-460,T-462,T-465) | Flat Crimp | 0.006 | See Notes |  | 0.008 | T-400-11 | Silver | FSU | N/A | None | 1) For fittings with dimple mark on socket: Finished crimp ends at the dimple mark ±.75mm (±.030 in). 2) For fittings without dimple mark on socket: Finished crimp ends at Crimp position of 16.4+/-.75 (0.646+/-.030") from socket open end.
H353H08 | T-400-110C |  | 0.79 | N/A | Weatherhead | H353H | 08 | FJ Series 100R5 Flat (FW1186 Socket) | ET1000 | Flat Crimp | 0.006 | See Notes |  | 0.008 | T-400-10 | Black | FSU | N/A | ET1000AR-001 | 1) For fittings with dimple mark on socket: Finished crimp ends at the dimple mark ±.75mm (±.030 in). 2) For fittings without dimple mark on socket: Finished crimp ends at Crimp position of 14.38+/-.75 (0.566+/-.030") from socket open end.
H353H08 | FT1380-200-M200 |  | 0.79 | 46 | Weatherhead | H353H | 08 | FJ Series 100R5 Flat (FW1186 Socket) | ET1187 | Flat Crimp | 0.006 | See Notes |  | 0.008 | N/A | N/A | N/A | N/A | N/A | 1) For fittings with dimple mark on socket: Finished crimp ends at the dimple mark ±.75mm (±.030 in). 2) For fittings without dimple mark on socket: Finished crimp ends at Crimp position of 14.38+/-.75 (0.566+/-.030") from socket open end.
H353H08 | T-400-110C |  | 0.79 | N/A | Weatherhead | H353H | 08 | FJ Series 100R5 Flat (FW1186 Socket) | ET4001_Group-(ET4000,ET4001) | Flat Crimp | 0.006 | See Notes |  | 0.008 | T-410-10 | Black | FSU | ET4000AR-001 | T-410-25 | 1) For fittings with dimple mark on socket: Finished crimp ends at the dimple mark ±.75mm (±.030 in). 2) For fittings without dimple mark on socket: Finished crimp ends at Crimp position of 14.38+/-.75 (0.566+/-.030") from socket open end.
H353H08 | ET5040DC-M210S |  | 0.79 | N/A | Weatherhead | H353H | 08 | FJ Series 100R5 Flat (FW1186 Socket) | ET5070_Group-(ET5040,ET5050,ET5070) | Flat Crimp | 0.006 | See Notes |  | 0.008 | N/A | N/A | N/A | N/A | N/A | 1) For fittings with dimple mark on socket: Finished crimp ends at the dimple mark ±.75mm (±.030 in). 2) For fittings without dimple mark on socket: Finished crimp ends at Crimp position of 14.38+/-.75 (0.566+/-.030") from socket open end.
H353H08 | FT1380-200-M200 |  | 0.79 | 46 | Weatherhead | H353H | 08 | FJ Series 100R5 Flat (FW1186 Socket) | FT1380_Group-(FT1380,ET4020,ET1280) | Flat Crimp | 0.006 | See Notes |  | 0.008 | N/A | N/A | N/A | N/A | N/A | 1) For fittings with dimple mark on socket: Finished crimp ends at the dimple mark ±.75mm (±.030 in). 2) For fittings without dimple mark on socket: Finished crimp ends at Crimp position of 14.38+/-.75 (0.566+/-.030") from socket open end.
H353H08 | FT1307-200-M210 |  | 0.79 | 184 | Weatherhead | H353H | 08 | FJ Series 100R5 Flat (FW1186 Socket) | FT1390_Group-(FT1390,ET4040) | Flat Crimp | 0.006 | See Notes |  | 0.008 | N/A | N/A | N/A | N/A | N/A | 1) For fittings with dimple mark on socket: Finished crimp ends at the dimple mark ±.75mm (±.030 in). 2) For fittings without dimple mark on socket: Finished crimp ends at Crimp position of 14.38+/-.75 (0.566+/-.030") from socket open end.
H353H08 | T-400-110C |  | 0.79 | N/A | Weatherhead | H353H | 08 | FJ Series 100R5 Flat (FW1186 Socket) | T-400 | Flat Crimp | 0.006 | See Notes |  | 0.008 | T-400-10 | Black | FSU | T-400-8 | None | 1) For fittings with dimple mark on socket: Finished crimp ends at the dimple mark ±.75mm (±.030 in). 2) For fittings without dimple mark on socket: Finished crimp ends at Crimp position of 14.38+/-.75 (0.566+/-.030") from socket open end.
H353H08 | T-400-110C |  | 0.79 | N/A | Weatherhead | H353H | 08 | FJ Series 100R5 Flat (FW1186 Socket) | T-410_Group-(T-410,T-440,T-440-1) | Flat Crimp | 0.006 | See Notes |  | 0.008 | T-410-10 | Black | FSU | T-410-26 | N/A | 1) For fittings with dimple mark on socket: Finished crimp ends at the dimple mark ±.75mm (±.030 in). 2) For fittings without dimple mark on socket: Finished crimp ends at Crimp position of 14.38+/-.75 (0.566+/-.030") from socket open end.
H353H08 | T-400-110C |  | 0.79 | N/A | Weatherhead | H353H | 08 | FJ Series 100R5 Flat (FW1186 Socket) | T-420_Group-(T-420,T-480,ET3000) | Flat Crimp | 0.006 | See Notes |  | 0.008 | T-400-10 | Black | FSU | ET425AR-14 | ET425AR-15 | 1) For fittings with dimple mark on socket: Finished crimp ends at the dimple mark ±.75mm (±.030 in). 2) For fittings without dimple mark on socket: Finished crimp ends at Crimp position of 14.38+/-.75 (0.566+/-.030") from socket open end.
H353H08 | T-400-110C |  | 0.79 | N/A | Weatherhead | H353H | 08 | FJ Series 100R5 Flat (FW1186 Socket) | T-420_Group-(T-420,T-480,ET3000) | Flat Crimp | 0.006 | See Notes |  | 0.008 | T-400-10 | Black | FSU | T-420-26 | T-420-25 | 1) For fittings with dimple mark on socket: Finished crimp ends at the dimple mark ±.75mm (±.030 in). 2) For fittings without dimple mark on socket: Finished crimp ends at Crimp position of 14.38+/-.75 (0.566+/-.030") from socket open end.
H353H08 | T-400-110C |  | 0.79 | N/A | Weatherhead | H353H | 08 | FJ Series 100R5 Flat (FW1186 Socket) | T-460_Group-(T-460,T-462,T-465) | Flat Crimp | 0.006 | See Notes |  | 0.008 | T-400-10 | Black | FSU | N/A | None | 1) For fittings with dimple mark on socket: Finished crimp ends at the dimple mark ±.75mm (±.030 in). 2) For fittings without dimple mark on socket: Finished crimp ends at Crimp position of 14.38+/-.75 (0.566+/-.030") from socket open end.
H353H10 | ET1000DC-M215S |  | 0.952 | N/A | Weatherhead | H353H | 10 | FJ Series 100R5 Flat (FW1186 Socket) | ET1000 | Flat Crimp | 0.006 | See Notes |  | 0.008 | T-400-10 | Black | FSU | N/A | ET1000AR-001 | 1) For fittings with dimple mark on socket: Finished crimp ends at the dimple mark ±.75mm (±.030 in). 2) For fittings without dimple mark on socket: Finished crimp ends at Crimp position of 19.58+/-.75 (0.771+/-.030") from socket open end.
H353H10 | FT1380-200-M240 |  | 0.952 | 52 | Weatherhead | H353H | 10 | FJ Series 100R5 Flat (FW1186 Socket) | ET1187 | Flat Crimp | 0.006 | See Notes |  | 0.008 | N/A | N/A | N/A | N/A | N/A | 1) For fittings with dimple mark on socket: Finished crimp ends at the dimple mark ±.75mm (±.030 in). 2) For fittings without dimple mark on socket: Finished crimp ends at Crimp position of 19.58+/-.75 (0.771+/-.030") from socket open end.
H353H10 | ET5040DC-M240S |  | 0.952 | N/A | Weatherhead | H353H | 10 | FJ Series 100R5 Flat (FW1186 Socket) | ET5070_Group-(ET5040,ET5050,ET5070) | Flat Crimp | 0.006 | See Notes |  | 0.008 | N/A | N/A | N/A | N/A | N/A | 1) For fittings with dimple mark on socket: Finished crimp ends at the dimple mark ±.75mm (±.030 in). 2) For fittings without dimple mark on socket: Finished crimp ends at Crimp position of 19.58+/-.75 (0.771+/-.030") from socket open end.
H353H10 | FT1380-200-M240 |  | 0.952 | 52 | Weatherhead | H353H | 10 | FJ Series 100R5 Flat (FW1186 Socket) | FT1380_Group-(FT1380,ET4020,ET1280) | Flat Crimp | 0.006 | See Notes |  | 0.008 | N/A | N/A | N/A | N/A | N/A | 1) For fittings with dimple mark on socket: Finished crimp ends at the dimple mark ±.75mm (±.030 in). 2) For fittings without dimple mark on socket: Finished crimp ends at Crimp position of 19.58+/-.75 (0.771+/-.030") from socket open end.
H353H10 | FT1307-200-M240 |  | 0.952 | 207 | Weatherhead | H353H | 10 | FJ Series 100R5 Flat (FW1186 Socket) | FT1390_Group-(FT1390,ET4040) | Flat Crimp | 0.006 | See Notes |  | 0.008 | N/A | N/A | N/A | N/A | N/A | 1) For fittings with dimple mark on socket: Finished crimp ends at the dimple mark ±.75mm (±.030 in). 2) For fittings without dimple mark on socket: Finished crimp ends at Crimp position of 19.58+/-.75 (0.771+/-.030") from socket open end.
H353H10 | ET1000DC-M215S |  | 0.952 | N/A | Weatherhead | H353H | 10 | FJ Series 100R5 Flat (FW1186 Socket) | T-400 | Flat Crimp | 0.006 | See Notes |  | 0.008 | T-400-10 | Black | FSU | T-400-8 | None | 1) For fittings with dimple mark on socket: Finished crimp ends at the dimple mark ±.75mm (±.030 in). 2) For fittings without dimple mark on socket: Finished crimp ends at Crimp position of 19.58+/-.75 (0.771+/-.030") from socket open end.
H353H10 | ET1000DC-M215S |  | 0.952 | N/A | Weatherhead | H353H | 10 | FJ Series 100R5 Flat (FW1186 Socket) | T-420_Group-(T-420,T-480,ET3000) | Flat Crimp | 0.006 | See Notes |  | 0.008 | T-400-10 | Black | FSU | ET425AR-14 | ET425AR-15 | 1) For fittings with dimple mark on socket: Finished crimp ends at the dimple mark ±.75mm (±.030 in). 2) For fittings without dimple mark on socket: Finished crimp ends at Crimp position of 19.58+/-.75 (0.771+/-.030") from socket open end.
H353H10 | ET1000DC-M215S |  | 0.952 | N/A | Weatherhead | H353H | 10 | FJ Series 100R5 Flat (FW1186 Socket) | T-420_Group-(T-420,T-480,ET3000) | Flat Crimp | 0.006 | See Notes |  | 0.008 | T-400-10 | Black | FSU | T-420-26 | T-420-25 | 1) For fittings with dimple mark on socket: Finished crimp ends at the dimple mark ±.75mm (±.030 in). 2) For fittings without dimple mark on socket: Finished crimp ends at Crimp position of 19.58+/-.75 (0.771+/-.030") from socket open end.
H353H10 | ET1000DC-M215S |  | 0.952 | N/A | Weatherhead | H353H | 10 | FJ Series 100R5 Flat (FW1186 Socket) | T-460_Group-(T-460,T-462,T-465) | Flat Crimp | 0.006 | See Notes |  | 0.008 | T-400-10 | Black | FSU | N/A | None | 1) For fittings with dimple mark on socket: Finished crimp ends at the dimple mark ±.75mm (±.030 in). 2) For fittings without dimple mark on socket: Finished crimp ends at Crimp position of 19.58+/-.75 (0.771+/-.030") from socket open end.
H353H10 | ET1000DC-M215S |  | 0.952 | N/A | Weatherhead | H353H | 10 | FJ Series 100R5 Flat (FW1186 Socket) | ET4001_Group-(ET4000,ET4001) | Flat Crimp | 0.006 | See Notes |  | 0.008 | T-410-10 | Black | FSU | ET4000AR-001 | T-410-25 | 1) For fittings with dimple mark on socket: Finished crimp ends at the dimple mark ±.75mm (±.030 in). 2) For fittings without dimple mark on socket: Finished crimp ends at Crimp position of 19.58+/-.75 (0.771+/-.030") from socket open end.
H353H10 | ET1000DC-M215S |  | 0.952 | N/A | Weatherhead | H353H | 10 | FJ Series 100R5 Flat (FW1186 Socket) | T-410_Group-(T-410,T-440,T-440-1) | Flat Crimp | 0.006 | See Notes |  | 0.008 | T-410-10 | Black | FSU | ET4000AR-001 | T-410-25 | 1) For fittings with dimple mark on socket: Finished crimp ends at the dimple mark ±.75mm (±.030 in). 2) For fittings without dimple mark on socket: Finished crimp ends at Crimp position of 19.58+/-.75 (0.771+/-.030") from socket open end.
H353H12 | FT1380-200-M280 |  | 1.098 | 20 | Weatherhead | H353H | 12 | FJ Series 100R5 Flat (FW1186 Socket) | ET1187 | Flat Crimp | 0.006 | See Notes |  | 0.008 | N/A | N/A | N/A | N/A | N/A | 1) For fittings with dimple mark on socket: Finished crimp ends at the dimple mark ±.75mm (±.030 in). 2) For fittings without dimple mark on socket: Finished crimp ends at Crimp position of 18.54+/-.75 (0.730+/-.030") from socket open end.
H353H12 | T-440-85C |  | 1.098 | N/A | Weatherhead | H353H | 12 | FJ Series 100R5 Flat (FW1186 Socket) | ET4001_Group-(ET4000,ET4001) | Flat Crimp | 0.006 | See Notes |  | 0.008 | ET525SR-120A | Grey | FSU | ET4000AR-001 | N/A | 1) For fittings with dimple mark on socket: Finished crimp ends at the dimple mark ±.75mm (±.030 in). 2) For fittings without dimple mark on socket: Finished crimp ends at Crimp position of 18.54+/-.75 (0.730+/-.030") from socket open end.
H353H12 | ET5040DC-M280S |  | 1.098 | N/A | Weatherhead | H353H | 12 | FJ Series 100R5 Flat (FW1186 Socket) | ET5070_Group-(ET5040,ET5050,ET5070) | Flat Crimp | 0.006 | See Notes |  | 0.008 | N/A | N/A | N/A | N/A | N/A | 1) For fittings with dimple mark on socket: Finished crimp ends at the dimple mark ±.75mm (±.030 in). 2) For fittings without dimple mark on socket: Finished crimp ends at Crimp position of 18.54+/-.75 (0.730+/-.030") from socket open end.
H353H12 | FT1380-200-M280 |  | 1.098 | 20 | Weatherhead | H353H | 12 | FJ Series 100R5 Flat (FW1186 Socket) | FT1380_Group-(FT1380,ET4020,ET1280) | Flat Crimp | 0.006 | See Notes |  | 0.008 | N/A | N/A | N/A | N/A | N/A | 1) For fittings with dimple mark on socket: Finished crimp ends at the dimple mark ±.75mm (±.030 in). 2) For fittings without dimple mark on socket: Finished crimp ends at Crimp position of 18.54+/-.75 (0.730+/-.030") from socket open end.
H353H12 | FT1307-200-M280 |  | 1.098 | 196 | Weatherhead | H353H | 12 | FJ Series 100R5 Flat (FW1186 Socket) | FT1390_Group-(FT1390,ET4040) | Flat Crimp | 0.006 | See Notes |  | 0.008 | N/A | N/A | N/A | N/A | N/A | 1) For fittings with dimple mark on socket: Finished crimp ends at the dimple mark ±.75mm (±.030 in). 2) For fittings without dimple mark on socket: Finished crimp ends at Crimp position of 18.54+/-.75 (0.730+/-.030") from socket open end.
H353H12 | T-440-85C |  | 1.098 | N/A | Weatherhead | H353H | 12 | FJ Series 100R5 Flat (FW1186 Socket) | T-410_Group-(T-410,T-440,T-440-1) | Flat Crimp | 0.006 | See Notes |  | 0.008 | ET525SR-120A | Grey | FSU | T-410-26 | N/A | 1) For fittings with dimple mark on socket: Finished crimp ends at the dimple mark ±.75mm (±.030 in). 2) For fittings without dimple mark on socket: Finished crimp ends at Crimp position of 18.54+/-.75 (0.730+/-.030") from socket open end.
H353H12 | ET1000DC-M250S |  | 1.098 | N/A | Weatherhead | H353H | 12 | FJ Series 100R5 Flat (FW1186 Socket) | ET1000 | Flat Crimp | 0.006 | See Notes |  | 0.008 | ET1000SR-M190D | Light Green | FSU | N/A | None | 1) For fittings with dimple mark on socket: Finished crimp ends at the dimple mark ±.75mm (±.030 in). 2) For fittings without dimple mark on socket: Finished crimp ends at Crimp position of 18.54+/-.75 (0.730+/-.030") from socket open end.
H353H12 | ET1000DC-M250S |  | 1.098 | N/A | Weatherhead | H353H | 12 | FJ Series 100R5 Flat (FW1186 Socket) | T-420_Group-(T-420,T-480,ET3000) | Flat Crimp | 0.006 | See Notes |  | 0.008 | ET1000SR-M190D | Light Green | FSU | T-420-26 | None | 1) For fittings with dimple mark on socket: Finished crimp ends at the dimple mark ±.75mm (±.030 in). 2) For fittings without dimple mark on socket: Finished crimp ends at Crimp position of 18.54+/-.75 (0.730+/-.030") from socket open end.
H353H16 | T-420-9C |  | 1.258 | N/A | Weatherhead | H353H | 16 | FJ Series 100R5 Flat (FW1186 Socket) | ET1000 | Flat Crimp | 0.006 | See Notes |  | 0.008 | ET425SR-045D | Black/White | FSU | N/A | None | 1) For fittings with dimple mark on socket: Finished crimp ends at the dimple mark ±.75mm (±.030 in). 2) For fittings without dimple mark on socket: Finished crimp ends at Crimp position of 19.43+/-.75 (0.765+/-.030") from socket open end.
H353H16 | FT1380-200-M320 |  | 1.258 | 50 | Weatherhead | H353H | 16 | FJ Series 100R5 Flat (FW1186 Socket) | ET1187 | Flat Crimp | 0.006 | See Notes |  | 0.008 | N/A | N/A | N/A | N/A | N/A | 1) For fittings with dimple mark on socket: Finished crimp ends at the dimple mark ±.75mm (±.030 in). 2) For fittings without dimple mark on socket: Finished crimp ends at Crimp position of 19.43+/-.75 (0.765+/-.030") from socket open end.
H353H16 | T-470-12C |  | 1.258 | N/A | Weatherhead | H353H | 16 | FJ Series 100R5 Flat (FW1186 Socket) | ET4001_Group-(ET4000,ET4001) | Flat Crimp | 0.006 | See Notes |  | 0.008 | ET525SR-030D | Green/White | FSU | ET4000AR-001 | None | 1) For fittings with dimple mark on socket: Finished crimp ends at the dimple mark ±.75mm (±.030 in). 2) For fittings without dimple mark on socket: Finished crimp ends at Crimp position of 19.43+/-.75 (0.765+/-.030") from socket open end.
H353H16 | ET5040DC-M320S |  | 1.258 | N/A | Weatherhead | H353H | 16 | FJ Series 100R5 Flat (FW1186 Socket) | ET5070_Group-(ET5040,ET5050,ET5070) | Flat Crimp | 0.006 | See Notes |  | 0.008 | N/A | N/A | N/A | N/A | N/A | 1) For fittings with dimple mark on socket: Finished crimp ends at the dimple mark ±.75mm (±.030 in). 2) For fittings without dimple mark on socket: Finished crimp ends at Crimp position of 19.43+/-.75 (0.765+/-.030") from socket open end.
H353H16 | FT1380-200-M320 |  | 1.258 | 50 | Weatherhead | H353H | 16 | FJ Series 100R5 Flat (FW1186 Socket) | FT1380_Group-(FT1380,ET4020,ET1280) | Flat Crimp | 0.006 | See Notes |  | 0.008 | N/A | N/A | N/A | N/A | N/A | 1) For fittings with dimple mark on socket: Finished crimp ends at the dimple mark ±.75mm (±.030 in). 2) For fittings without dimple mark on socket: Finished crimp ends at Crimp position of 19.43+/-.75 (0.765+/-.030") from socket open end.
H353H16 | FT1307-200-M320 |  | 1.258 | 205 | Weatherhead | H353H | 16 | FJ Series 100R5 Flat (FW1186 Socket) | FT1390_Group-(FT1390,ET4040) | Flat Crimp | 0.006 | See Notes |  | 0.008 | N/A | N/A | N/A | N/A | N/A | 1) For fittings with dimple mark on socket: Finished crimp ends at the dimple mark ±.75mm (±.030 in). 2) For fittings without dimple mark on socket: Finished crimp ends at Crimp position of 19.43+/-.75 (0.765+/-.030") from socket open end.
H353H16 | T-470-12C |  | 1.258 | N/A | Weatherhead | H353H | 16 | FJ Series 100R5 Flat (FW1186 Socket) | T-410_Group-(T-410,T-440,T-440-1) | Flat Crimp | 0.006 | See Notes |  | 0.008 | ET525SR-030D | Green/White | FSU | T-410-26 | None | 1) For fittings with dimple mark on socket: Finished crimp ends at the dimple mark ±.75mm (±.030 in). 2) For fittings without dimple mark on socket: Finished crimp ends at Crimp position of 19.43+/-.75 (0.765+/-.030") from socket open end.
H353H16 | T-420-9C |  | 1.258 | N/A | Weatherhead | H353H | 16 | FJ Series 100R5 Flat (FW1186 Socket) | T-420_Group-(T-420,T-480,ET3000) | Flat Crimp | 0.006 | See Notes |  | 0.008 | ET425SR-045D | Black/White | FSU | T-420-26 | None | 1) For fittings with dimple mark on socket: Finished crimp ends at the dimple mark ±.75mm (±.030 in). 2) For fittings without dimple mark on socket: Finished crimp ends at Crimp position of 19.43+/-.75 (0.765+/-.030") from socket open end.
H353H20 | T-420-87C |  | 1.498 | N/A | Weatherhead | H353H | 20 | FJ Series 100R5 Flat (FW1186 Socket) | ET1000 | Flat Crimp | 0.006 | See Notes |  | 0.008 | ET420SR-M760A | Black/Light Green | FSU | N/A | None | 1) For fittings with dimple mark on socket: Finished crimp ends at the dimple mark ±.75mm (±.030 in). 2) For fittings without dimple mark on socket: Finished crimp ends at Crimp position of 20.17+/-.75 (0.794+/-.030") from socket open end.
H353H20 | FT1380-200-M370 |  | 1.498 | 84 | Weatherhead | H353H | 20 | FJ Series 100R5 Flat (FW1186 Socket) | ET1187 | Flat Crimp | 0.006 | See Notes |  | 0.008 | N/A | N/A | N/A | N/A | N/A | 1) For fittings with dimple mark on socket: Finished crimp ends at the dimple mark ±.75mm (±.030 in). 2) For fittings without dimple mark on socket: Finished crimp ends at Crimp position of 20.17+/-.75 (0.794+/-.030") from socket open end.
H353H20 | ET5040DC-M370S |  | 1.498 | N/A | Weatherhead | H353H | 20 | FJ Series 100R5 Flat (FW1186 Socket) | ET5070_Group-(ET5040,ET5050,ET5070) | Flat Crimp | 0.006 | See Notes |  | 0.008 | N/A | N/A | N/A | N/A | N/A | 1) For fittings with dimple mark on socket: Finished crimp ends at the dimple mark ±.75mm (±.030 in). 2) For fittings without dimple mark on socket: Finished crimp ends at Crimp position of 20.17+/-.75 (0.794+/-.030") from socket open end.
H353H20 | FT1380-200-M370 |  | 1.498 | 84 | Weatherhead | H353H | 20 | FJ Series 100R5 Flat (FW1186 Socket) | FT1380_Group-(FT1380,ET4020,ET1280) | Flat Crimp | 0.006 | See Notes |  | 0.008 | N/A | N/A | N/A | N/A | N/A | 1) For fittings with dimple mark on socket: Finished crimp ends at the dimple mark ±.75mm (±.030 in). 2) For fittings without dimple mark on socket: Finished crimp ends at Crimp position of 20.17+/-.75 (0.794+/-.030") from socket open end.
H353H20 | FT1307-200-M370 |  | 1.498 | 237 | Weatherhead | H353H | 20 | FJ Series 100R5 Flat (FW1186 Socket) | FT1390_Group-(FT1390,ET4040) | Flat Crimp | 0.006 | See Notes |  | 0.008 | N/A | N/A | N/A | N/A | N/A | 1) For fittings with dimple mark on socket: Finished crimp ends at the dimple mark ±.75mm (±.030 in). 2) For fittings without dimple mark on socket: Finished crimp ends at Crimp position of 20.17+/-.75 (0.794+/-.030") from socket open end.
H353H20 | T-420-87C |  | 1.498 | N/A | Weatherhead | H353H | 20 | FJ Series 100R5 Flat (FW1186 Socket) | T-420_Group-(T-420,T-480,ET3000) | Flat Crimp | 0.006 | See Notes |  | 0.008 | ET420SR-M760A | Black/Light Green | FSU | T-420-26 | None | 1) For fittings with dimple mark on socket: Finished crimp ends at the dimple mark ±.75mm (±.030 in). 2) For fittings without dimple mark on socket: Finished crimp ends at Crimp position of 20.17+/-.75 (0.794+/-.030") from socket open end.
H353H24 | FT1380-200-M420 |  | 1.713 | 101 | Weatherhead | H353H | 24 | FJ Series 100R5 Flat (FW1186 Socket) | ET1187 | Flat Crimp | 0.006 | See Notes |  | 0.008 | N/A | N/A | N/A | N/A | N/A | 1) For fittings with dimple mark on socket: Finished crimp ends at the dimple mark ±.75mm (±.030 in). 2) For fittings without dimple mark on socket: Finished crimp ends at Crimp position of 25.32+/-.75 (0.997+/-.030") from socket open end.
H353H24 | ET4000DC-M420S |  | 1.713 | N/A | Weatherhead | H353H | 24 | FJ Series 100R5 Flat (FW1186 Socket) | ET4001_Group-(ET4000,ET4001) | Flat Crimp | 0.006 | See Notes |  | 0.008 | ET525SR-180A | Orange | FSU | ET4000AR-001 | N/A | 1) For fittings with dimple mark on socket: Finished crimp ends at the dimple mark ±.75mm (±.030 in). 2) For fittings without dimple mark on socket: Finished crimp ends at Crimp position of 25.32+/-.75 (0.997+/-.030") from socket open end.
H353H24 | ET5040DC-M420S |  | 1.713 | N/A | Weatherhead | H353H | 24 | FJ Series 100R5 Flat (FW1186 Socket) | ET5070_Group-(ET5040,ET5050,ET5070) | Flat Crimp | 0.006 | See Notes |  | 0.008 | N/A | N/A | N/A | N/A | N/A | 1) For fittings with dimple mark on socket: Finished crimp ends at the dimple mark ±.75mm (±.030 in). 2) For fittings without dimple mark on socket: Finished crimp ends at Crimp position of 25.32+/-.75 (0.997+/-.030") from socket open end.
H353H24 | FT1380-200-M420 |  | 1.713 | 101 | Weatherhead | H353H | 24 | FJ Series 100R5 Flat (FW1186 Socket) | FT1380_Group-(FT1380,ET4020,ET1280) | Flat Crimp | 0.006 | See Notes |  | 0.008 | N/A | N/A | N/A | N/A | N/A | 1) For fittings with dimple mark on socket: Finished crimp ends at the dimple mark ±.75mm (±.030 in). 2) For fittings without dimple mark on socket: Finished crimp ends at Crimp position of 25.32+/-.75 (0.997+/-.030") from socket open end.
H353H24 | FT1307-200-M420 |  | 1.713 | 271 | Weatherhead | H353H | 24 | FJ Series 100R5 Flat (FW1186 Socket) | FT1390_Group-(FT1390,ET4040) | Flat Crimp | 0.006 | See Notes |  | 0.008 | N/A | N/A | N/A | N/A | N/A | 1) For fittings with dimple mark on socket: Finished crimp ends at the dimple mark ±.75mm (±.030 in). 2) For fittings without dimple mark on socket: Finished crimp ends at Crimp position of 25.32+/-.75 (0.997+/-.030") from socket open end.
H353H24 | ET4000DC-M420S |  | 1.713 | N/A | Weatherhead | H353H | 24 | FJ Series 100R5 Flat (FW1186 Socket) | T-410_Group-(T-410,T-440,T-440-1) | Flat Crimp | 0.006 | See Notes |  | 0.008 | ET525SR-180A | Orange | FSU | T-410-26 | N/A | 1) For fittings with dimple mark on socket: Finished crimp ends at the dimple mark ±.75mm (±.030 in). 2) For fittings without dimple mark on socket: Finished crimp ends at Crimp position of 25.32+/-.75 (0.997+/-.030") from socket open end.
H353H24 | ET420DC-M420S |  | 1.713 | N/A | Weatherhead | H353H | 24 | FJ Series 100R5 Flat (FW1186 Socket) | T-420_Group-(T-420,T-480,ET3000) | Flat Crimp | 0.006 | See Notes |  | 0.008 | ET425SR-225A | Pink | FSU | T-420-26 | None | 1) For fittings with dimple mark on socket: Finished crimp ends at the dimple mark ±.75mm (±.030 in). 2) For fittings without dimple mark on socket: Finished crimp ends at Crimp position of 25.32+/-.75 (0.997+/-.030") from socket open end.
H353H32 | ET4000DC-M535S |  | 2.186 | N/A | Weatherhead | H353H | 32 | FJ Series 100R5 Flat (FW1186 Socket) | ET4001_Group-(ET4000,ET4001) | Flat Crimp | 0.006 | See Notes |  | 0.008 | ET575SR-045D | Black/White | FSU | ET4000AR-001 | N/A | 1) For fittings with dimple mark on socket: Finished crimp ends at the dimple mark ±.75mm (±.030 in). 2) For fittings without dimple mark on socket: Finished crimp ends at Crimp position of 33.10+/-.75 (1.303+/-.030") from socket open end.
H353H32 | ET5040DC-M550S |  | 2.186 | N/A | Weatherhead | H353H | 32 | FJ Series 100R5 Flat (FW1186 Socket) | ET5070_Group-(ET5040,ET5050,ET5070) | Flat Crimp | 0.006 | See Notes |  | 0.008 | N/A | N/A | N/A | N/A | N/A | 1) For fittings with dimple mark on socket: Finished crimp ends at the dimple mark ±.75mm (±.030 in). 2) For fittings without dimple mark on socket: Finished crimp ends at Crimp position of 33.10+/-.75 (1.303+/-.030") from socket open end.
H353H32 | FT1307-200-M550 |  | 2.186 | 222 | Weatherhead | H353H | 32 | FJ Series 100R5 Flat (FW1186 Socket) | FT1390_Group-(FT1390,ET4040) | Flat Crimp | 0.006 | See Notes |  | 0.008 | N/A | N/A | N/A | N/A | N/A | 1) For fittings with dimple mark on socket: Finished crimp ends at the dimple mark ±.75mm (±.030 in). 2) For fittings without dimple mark on socket: Finished crimp ends at Crimp position of 33.10+/-.75 (1.303+/-.030") from socket open end.
H353H32 | ET4000DC-M535S |  | 2.186 | N/A | Weatherhead | H353H | 32 | FJ Series 100R5 Flat (FW1186 Socket) | T-410_Group-(T-410,T-440,T-440-1) | Flat Crimp | 0.006 | See Notes |  | 0.008 | ET575SR-045D | Black/White | FSU | T-410-26 | N/A | 1) For fittings with dimple mark on socket: Finished crimp ends at the dimple mark ±.75mm (±.030 in). 2) For fittings without dimple mark on socket: Finished crimp ends at Crimp position of 33.10+/-.75 (1.303+/-.030") from socket open end.
H36606 | T-400-56C |  | 0.68 | N/A | Weatherhead | H366 | 06 | 069 E Series | ET1000 | Coll-O-Crimp | 0.005 | 0.32 | +.03, -.06 | 0.008 | T-400-10 | Black | FSU | N/A | ET1000AR-001
H36606 | T-400-56C |  | 0.68 | N/A | Weatherhead | H366 | 06 | 069 E Series | ET4001_Group-(ET4000,ET4001) | Coll-O-Crimp | 0.005 | 0.32 | +.03, -.06 | 0.008 | T-410-10 | Black | FSU | ET4000AR-001 | T-410-25
H36606 | T-400-56C |  | 0.68 | N/A | Weatherhead | H366 | 06 | 069 E Series | T-400 | Coll-O-Crimp | 0.005 | 0.32 | +.03, -.06 | 0.008 | T-400-10 | Black | FSU | T-400-8 | None
H36606 | T-400-56C |  | 0.68 | N/A | Weatherhead | H366 | 06 | 069 E Series | T-410_Group-(T-410,T-440,T-440-1) | Coll-O-Crimp | 0.005 | 0.32 | +.03, -.06 | 0.008 | T-410-10 | Black | FSU | T-410-26 | T-410-25
H36606 | T-400-56C |  | 0.68 | N/A | Weatherhead | H366 | 06 | 069 E Series | T-460_Group-(T-460,T-462,T-465) | Coll-O-Crimp | 0.005 | 0.32 | +.03, -.06 | 0.008 | T-400-10 | Black | FSU | N/A | None
H36606 | T-400-56C |  | 0.68 | N/A | Weatherhead | H366 | 06 | 069 E Series | T-420_Group-(T-420,T-480,ET3000) | Coll-O-Crimp | 0.005 | 0.32 |  |  | T-400-10 | Black | FSU | ET425AR-14 | ET425AR-15
H36606 | T-400-56C |  | 0.68 | N/A | Weatherhead | H366 | 06 | 069 E Series | T-420_Group-(T-420,T-480,ET3000) | Coll-O-Crimp | 0.005 | 0.32 | +.03, -.06 | 0.008 | T-400-10 | Black | FSU | T-420-26 | T-420-25
H36606 | ET400DC-M150S |  | 0.718 | N/A | Aeroquip | H366 | 06 | FJ Series 100R5 Flat (FW1186 Socket) | ET1000 | Flat Crimp | 0.006 | See Notes |  | 0.008 | T-400-11 | Silver | FSU | N/A | ET1000AR-001 | 1) For fittings with dimple mark on socket: Finished crimp ends at the dimple mark ±.75mm (±.030 in). 2) For fittings without dimple mark on socket: Finished crimp ends at Crimp position of 16.4+/-.75 (0.646+/-.030") from socket open end.
H36606 | FT1380-200-M180 |  | 0.718 | 54 | Aeroquip | H366 | 06 | FJ Series 100R5 Flat (FW1186 Socket) | ET1187 | Flat Crimp | 0.006 | See Notes |  | 0.008 | N/A | N/A | N/A | N/A | N/A | 1) For fittings with dimple mark on socket: Finished crimp ends at the dimple mark ±.75mm (±.030 in). 2) For fittings without dimple mark on socket: Finished crimp ends at Crimp position of 16.4+/-.75 (0.646+/-.030") from socket open end.
H36606 | ET400DC-M150S |  | 0.718 | N/A | Aeroquip | H366 | 06 | FJ Series 100R5 Flat (FW1186 Socket) | ET4001_Group-(ET4000,ET4001) | Flat Crimp | 0.006 | See Notes |  | 0.008 | T-410-11 | Silver | FSU | ET4000AR-001 | T-410-25 | 1) For fittings with dimple mark on socket: Finished crimp ends at the dimple mark ±.75mm (±.030 in). 2) For fittings without dimple mark on socket: Finished crimp ends at Crimp position of 16.4+/-.75 (0.646+/-.030") from socket open end.
H36606 | ET5040DC-M180S |  | 0.718 | N/A | Aeroquip | H366 | 06 | FJ Series 100R5 Flat (FW1186 Socket) | ET5070_Group-(ET5040,ET5050,ET5070) | Flat Crimp | 0.006 | See Notes |  | 0.008 | N/A | N/A | N/A | N/A | N/A | 1) For fittings with dimple mark on socket: Finished crimp ends at the dimple mark ±.75mm (±.030 in). 2) For fittings without dimple mark on socket: Finished crimp ends at Crimp position of 16.4+/-.75 (0.646+/-.030") from socket open end.
H36606 | FT1380-200-M180 |  | 0.718 | 54 | Aeroquip | H366 | 06 | FJ Series 100R5 Flat (FW1186 Socket) | FT1380_Group-(FT1380,ET4020,ET1280) | Flat Crimp | 0.006 | See Notes |  | 0.008 | N/A | N/A | N/A | N/A | N/A | 1) For fittings with dimple mark on socket: Finished crimp ends at the dimple mark ±.75mm (±.030 in). 2) For fittings without dimple mark on socket: Finished crimp ends at Crimp position of 16.4+/-.75 (0.646+/-.030") from socket open end.
H36606 | FT1307-200-M180 |  | 0.718 | 209 | Aeroquip | H366 | 06 | FJ Series 100R5 Flat (FW1186 Socket) | FT1390_Group-(FT1390,ET4040) | Flat Crimp | 0.006 | See Notes |  | 0.008 | N/A | N/A | N/A | N/A | N/A | 1) For fittings with dimple mark on socket: Finished crimp ends at the dimple mark ±.75mm (±.030 in). 2) For fittings without dimple mark on socket: Finished crimp ends at Crimp position of 16.4+/-.75 (0.646+/-.030") from socket open end.
H36606 | ET400DC-M150S |  | 0.718 | N/A | Aeroquip | H366 | 06 | FJ Series 100R5 Flat (FW1186 Socket) | T-400 | Flat Crimp | 0.006 | See Notes |  | 0.008 | T-400-11 | Silver | FSU | T-400-8 | None | 1) For fittings with dimple mark on socket: Finished crimp ends at the dimple mark ±.75mm (±.030 in). 2) For fittings without dimple mark on socket: Finished crimp ends at Crimp position of 16.4+/-.75 (0.646+/-.030") from socket open end.
H36606 | ET400DC-M150S |  | 0.718 | N/A | Aeroquip | H366 | 06 | FJ Series 100R5 Flat (FW1186 Socket) | T-410_Group-(T-410,T-440,T-440-1) | Flat Crimp | 0.006 | See Notes |  | 0.008 | T-410-11 | Silver | FSU | T-410-26 | T-410-25 | 1) For fittings with dimple mark on socket: Finished crimp ends at the dimple mark ±.75mm (±.030 in). 2) For fittings without dimple mark on socket: Finished crimp ends at Crimp position of 16.4+/-.75 (0.646+/-.030") from socket open end.
H36606 | ET400DC-M150S |  | 0.718 | N/A | Aeroquip | H366 | 06 | FJ Series 100R5 Flat (FW1186 Socket) | T-420_Group-(T-420,T-480,ET3000) | Flat Crimp | 0.006 | See Notes |  | 0.008 | T-400-11 | Silver | FSU | ET425AR-14 | ET425AR-15 | 1) For fittings with dimple mark on socket: Finished crimp ends at the dimple mark ±.75mm (±.030 in). 2) For fittings without dimple mark on socket: Finished crimp ends at Crimp position of 16.4+/-.75 (0.646+/-.030") from socket open end.
H36606 | ET400DC-M150S |  | 0.718 | N/A | Aeroquip | H366 | 06 | FJ Series 100R5 Flat (FW1186 Socket) | T-420_Group-(T-420,T-480,ET3000) | Flat Crimp | 0.006 | See Notes |  | 0.008 | T-400-11 | Silver | FSU | T-420-26 | T-420-25 | 1) For fittings with dimple mark on socket: Finished crimp ends at the dimple mark ±.75mm (±.030 in). 2) For fittings without dimple mark on socket: Finished crimp ends at Crimp position of 16.4+/-.75 (0.646+/-.030") from socket open end.
H36606 | ET400DC-M150S |  | 0.718 | N/A | Aeroquip | H366 | 06 | FJ Series 100R5 Flat (FW1186 Socket) | T-460_Group-(T-460,T-462,T-465) | Flat Crimp | 0.006 | See Notes |  | 0.008 | T-400-11 | Silver | FSU | N/A | None | 1) For fittings with dimple mark on socket: Finished crimp ends at the dimple mark ±.75mm (±.030 in). 2) For fittings without dimple mark on socket: Finished crimp ends at Crimp position of 16.4+/-.75 (0.646+/-.030") from socket open end.
H36608 | T-400-57C |  | 0.765 | N/A | Weatherhead | H366 | 08 | 069 E Series | ET1000 | Coll-O-Crimp | 0.005 | 0.34 | +.03, -.06 | 0.008 | T-400-62 | Yellow | FSU | N/A | ET1000AR-001
H36608 | T-400-57C |  | 0.765 | N/A | Weatherhead | H366 | 08 | 069 E Series | ET4001_Group-(ET4000,ET4001) | Coll-O-Crimp | 0.005 | 0.34 | +.03, -.06 | 0.008 | T-410-41 | Yellow | FSU | ET4000AR-001 | T-410-25
H36608 | T-400-57C |  | 0.765 | N/A | Weatherhead | H366 | 08 | 069 E Series | T-400 | Coll-O-Crimp | 0.005 | 0.34 | +.03, -.06 | 0.008 | T-400-62 | Yellow | FSU | T-400-8 | None
H36608 | T-400-57C |  | 0.765 | N/A | Weatherhead | H366 | 08 | 069 E Series | T-410_Group-(T-410,T-440,T-440-1) | Coll-O-Crimp | 0.005 | 0.34 | +.03, -.06 | 0.008 | T-410-41 | Yellow | FSU | T-410-26 | T-410-25
H36608 | T-400-57C |  | 0.765 | N/A | Weatherhead | H366 | 08 | 069 E Series | T-460_Group-(T-460,T-462,T-465) | Coll-O-Crimp | 0.005 | 0.34 | +.03, -.06 | 0.008 | T-400-62 | Yellow | FSU | N/A | None
H36608 | T-400-57C |  | 0.765 | N/A | Weatherhead | H366 | 08 | 069 E Series | T-420_Group-(T-420,T-480,ET3000) | Coll-O-Crimp | 0.005 | 0.34 |  |  | T-400-62 | Yellow | FSU | ET425AR-14 | ET425AR-15
H36608 | T-400-57C |  | 0.765 | N/A | Weatherhead | H366 | 08 | 069 E Series | T-420_Group-(T-420,T-480,ET3000) | Coll-O-Crimp | 0.005 | 0.34 | +.03, -.06 | 0.008 | T-400-62 | Yellow | FSU | T-420-26 | T-420-25
H36608 | T-400-110C |  | 0.79 | N/A | Aeroquip | H366 | 08 | FJ Series 100R5 Flat (FW1186 Socket) | ET1000 | Flat Crimp | 0.006 | See Notes |  | 0.008 | T-400-10 | Black | FSU | N/A | ET1000AR-001 | 1) For fittings with dimple mark on socket: Finished crimp ends at the dimple mark ±.75mm (±.030 in). 2) For fittings without dimple mark on socket: Finished crimp ends at Crimp position of 14.38+/-.75 (0.566+/-.030") from socket open end.
H36608 | FT1380-200-M200 |  | 0.79 | 46 | Aeroquip | H366 | 08 | FJ Series 100R5 Flat (FW1186 Socket) | ET1187 | Flat Crimp | 0.006 | See Notes |  | 0.008 | N/A | N/A | N/A | N/A | N/A | 1) For fittings with dimple mark on socket: Finished crimp ends at the dimple mark ±.75mm (±.030 in). 2) For fittings without dimple mark on socket: Finished crimp ends at Crimp position of 14.38+/-.75 (0.566+/-.030") from socket open end.
H36608 | T-400-110C |  | 0.79 | N/A | Aeroquip | H366 | 08 | FJ Series 100R5 Flat (FW1186 Socket) | ET4001_Group-(ET4000,ET4001) | Flat Crimp | 0.006 | See Notes |  | 0.008 | T-410-10 | Black | FSU | ET4000AR-001 | T-410-25 | 1) For fittings with dimple mark on socket: Finished crimp ends at the dimple mark ±.75mm (±.030 in). 2) For fittings without dimple mark on socket: Finished crimp ends at Crimp position of 14.38+/-.75 (0.566+/-.030") from socket open end.
H36608 | ET5040DC-M210S |  | 0.79 | N/A | Aeroquip | H366 | 08 | FJ Series 100R5 Flat (FW1186 Socket) | ET5070_Group-(ET5040,ET5050,ET5070) | Flat Crimp | 0.006 | See Notes |  | 0.008 | N/A | N/A | N/A | N/A | N/A | 1) For fittings with dimple mark on socket: Finished crimp ends at the dimple mark ±.75mm (±.030 in). 2) For fittings without dimple mark on socket: Finished crimp ends at Crimp position of 14.38+/-.75 (0.566+/-.030") from socket open end.
H36608 | FT1380-200-M200 |  | 0.79 | 46 | Aeroquip | H366 | 08 | FJ Series 100R5 Flat (FW1186 Socket) | FT1380_Group-(FT1380,ET4020,ET1280) | Flat Crimp | 0.006 | See Notes |  | 0.008 | N/A | N/A | N/A | N/A | N/A | 1) For fittings with dimple mark on socket: Finished crimp ends at the dimple mark ±.75mm (±.030 in). 2) For fittings without dimple mark on socket: Finished crimp ends at Crimp position of 14.38+/-.75 (0.566+/-.030") from socket open end.
H36608 | FT1307-200-M210 |  | 0.79 | 184 | Aeroquip | H366 | 08 | FJ Series 100R5 Flat (FW1186 Socket) | FT1390_Group-(FT1390,ET4040) | Flat Crimp | 0.006 | See Notes |  | 0.008 | N/A | N/A | N/A | N/A | N/A | 1) For fittings with dimple mark on socket: Finished crimp ends at the dimple mark ±.75mm (±.030 in). 2) For fittings without dimple mark on socket: Finished crimp ends at Crimp position of 14.38+/-.75 (0.566+/-.030") from socket open end.
H36608 | T-400-110C |  | 0.79 | N/A | Aeroquip | H366 | 08 | FJ Series 100R5 Flat (FW1186 Socket) | T-400 | Flat Crimp | 0.006 | See Notes |  | 0.008 | T-400-10 | Black | FSU | T-400-8 | None | 1) For fittings with dimple mark on socket: Finished crimp ends at the dimple mark ±.75mm (±.030 in). 2) For fittings without dimple mark on socket: Finished crimp ends at Crimp position of 14.38+/-.75 (0.566+/-.030") from socket open end.
H36608 | T-400-110C |  | 0.79 | N/A | Aeroquip | H366 | 08 | FJ Series 100R5 Flat (FW1186 Socket) | T-410_Group-(T-410,T-440,T-440-1) | Flat Crimp | 0.006 | See Notes |  | 0.008 | T-410-10 | Black | FSU | T-410-26 | N/A | 1) For fittings with dimple mark on socket: Finished crimp ends at the dimple mark ±.75mm (±.030 in). 2) For fittings without dimple mark on socket: Finished crimp ends at Crimp position of 14.38+/-.75 (0.566+/-.030") from socket open end.
H36608 | T-400-110C |  | 0.79 | N/A | Aeroquip | H366 | 08 | FJ Series 100R5 Flat (FW1186 Socket) | T-420_Group-(T-420,T-480,ET3000) | Flat Crimp | 0.006 | See Notes |  | 0.008 | T-400-10 | Black | FSU | ET425AR-14 | ET425AR-15 | 1) For fittings with dimple mark on socket: Finished crimp ends at the dimple mark ±.75mm (±.030 in). 2) For fittings without dimple mark on socket: Finished crimp ends at Crimp position of 14.38+/-.75 (0.566+/-.030") from socket open end.
H36608 | T-400-110C |  | 0.79 | N/A | Aeroquip | H366 | 08 | FJ Series 100R5 Flat (FW1186 Socket) | T-420_Group-(T-420,T-480,ET3000) | Flat Crimp | 0.006 | See Notes |  | 0.008 | T-400-10 | Black | FSU | T-420-26 | T-420-25 | 1) For fittings with dimple mark on socket: Finished crimp ends at the dimple mark ±.75mm (±.030 in). 2) For fittings without dimple mark on socket: Finished crimp ends at Crimp position of 14.38+/-.75 (0.566+/-.030") from socket open end.
H36608 | T-400-110C |  | 0.79 | N/A | Aeroquip | H366 | 08 | FJ Series 100R5 Flat (FW1186 Socket) | T-460_Group-(T-460,T-462,T-465) | Flat Crimp | 0.006 | See Notes |  | 0.008 | T-400-10 | Black | FSU | N/A | None | 1) For fittings with dimple mark on socket: Finished crimp ends at the dimple mark ±.75mm (±.030 in). 2) For fittings without dimple mark on socket: Finished crimp ends at Crimp position of 14.38+/-.75 (0.566+/-.030") from socket open end.
H40004 | ET400DC-M150S |  | 0.68 | N/A | Weatherhead | H400 | 04 | 1A/Z Series | ET1000 | 1A/Z Series | 0.006 | See Notes |  | 0.008 | ET1000SR-M190D | Lt.Green | FSU | N/A | ET1000AR-001 | 1) Finished crimp ends at the scribe mark ±0.75mm (±.030 in).
H40004 | FT1380-200-M150 |  | 0.68 | 134 | Weatherhead | H400 | 04 | 1A/Z Series | ET1187 | 1A/Z Series | 0.006 | See Notes |  | 0.008 | N/A | N/A | N/A | N/A | N/A | 1) Finished crimp ends at the scribe mark ±0.75mm (±.030 in).
H40004 | FT1380-275-M150 |  | 0.68 | 134 | Weatherhead | H400 | 04 | 1A/Z Series | ET1187 | 1A/Z Series | 0.006 | See Notes |  | 0.008 | N/A | N/A | N/A | N/A | N/A | 1) Finished crimp ends at the scribe mark ±0.75mm (±.030 in).
H40004 | ET400DC-M150S |  | 0.68 | N/A | Weatherhead | H400 | 04 | 1A/Z Series | ET4001_Group-(ET4000,ET4001) | 1A/Z Series | 0.006 | See Notes |  | 0.008 | ET4000SR-M190D | Lt.Green | FSU | ET4000AR-001 | T-410-25 | 1) Finished crimp ends at the scribe mark ±0.75mm (±.030 in).
H40004 | ET5040DC-M150S |  | 0.68 | N/A | Weatherhead | H400 | 04 | 1A/Z Series | ET5070_Group-(ET5040,ET5050,ET5070) | 1A/Z Series | 0.006 | See Notes |  | 0.008 | N/A | N/A | N/A | N/A | N/A | 1) Finished crimp ends at the scribe mark ±0.75mm (±.030 in).
H40004 | FT1380-200-M150 |  | 0.68 | 134 | Weatherhead | H400 | 04 | 1A/Z Series | FT1380_Group-(FT1380,ET4020,ET1280) | 1A/Z Series | 0.006 | See Notes |  | 0.008 | N/A | N/A | N/A | N/A | N/A | 1) Finished crimp ends at the scribe mark ±0.75mm (±.030 in).
H40004 | FT1380-275-M150 |  | 0.68 | 134 | Weatherhead | H400 | 04 | 1A/Z Series | FT1380_Group-(FT1380,ET4020,ET1280) | 1A/Z Series | 0.006 | See Notes |  | 0.008 | N/A | N/A | N/A | N/A | N/A | 1) Finished crimp ends at the scribe mark ±0.75mm (±.030 in).
H40004 | FT1307-200-M150 |  | 0.68 | 364 | Weatherhead | H400 | 04 | 1A/Z Series | FT1390_Group-(FT1390,ET4040) | 1A/Z Series | 0.006 | See Notes |  | 0.008 | N/A | N/A | N/A | N/A | N/A | 1) Finished crimp ends at the scribe mark ±0.75mm (±.030 in).
H40004 | ET400DC-M150S |  | 0.68 | N/A | Weatherhead | H400 | 04 | 1A/Z Series | T-400 | 1A/Z Series | 0.006 | See Notes |  | 0.008 | ET1000SR-M190D | Lt.Green | FSU | T-400-8 | None | 1) Finished crimp ends at the scribe mark ±0.75mm (±.030 in).
H40004 | ET400DC-M150S |  | 0.68 | N/A | Weatherhead | H400 | 04 | 1A/Z Series | T-410_Group-(T-410,T-440,T-440-1) | 1A/Z Series | 0.006 | See Notes |  | 0.008 | ET4000SR-M190D | Lt.Green | FSU | T-410-26 | T-410-25 | 1) Finished crimp ends at the scribe mark ±0.75mm (±.030 in).
H40004 | ET400DC-M150S |  | 0.68 | N/A | Weatherhead | H400 | 04 | 1A/Z Series | T-420_Group-(T-420,T-480,ET3000) | 1A/Z Series | 0.006 | See Notes |  | 0.008 | ET1000SR-M190D | Lt.Green | FSU | ET425AR-14 | ET425AR-15 | 1) Finished crimp ends at the scribe mark ±0.75mm (±.030 in).
H40004 | ET400DC-M150S |  | 0.68 | N/A | Weatherhead | H400 | 04 | 1A/Z Series | T-420_Group-(T-420,T-480,ET3000) | 1A/Z Series | 0.006 | See Notes |  | 0.008 | ET1000SR-M190D | Lt.Green | FSU | T-420-26 | T-420-25 | 1) Finished crimp ends at the scribe mark ±0.75mm (±.030 in).
H40006 | ET400DC-M195S |  | 0.835 | N/A | Weatherhead | H400 | 06 | 1A/Z Series | ET1000 | 1A/Z Series | 0.005 | See Notes |  | 0.008 | T-400-62 | Yellow | FSU | N/A | ET1000AR-001 | 1) Finished crimp ends at the scribe mark ±0.75mm (±.030 in).
H40006 | ET401DC-M195S |  | 0.835 | N/A | Weatherhead | H400 | 06 | 1A/Z Series | ET1000 | 1A/Z Series | 0.005 | See Notes |  | 0.008 | T-400-62 | Yellow | FSU | N/A | ET1000AR-001 | 1) Finished crimp ends at the scribe mark ±0.75mm (±.030 in).
H40006 | FT1380-200-M210 |  | 0.835 | 53 | Weatherhead | H400 | 06 | 1A/Z Series | ET1187 | 1A/Z Series | 0.005 | See Notes |  | 0.008 | N/A | N/A | N/A | N/A | N/A | 1) Finished crimp ends at the scribe mark ±0.75mm (±.030 in).
H40006 | FT1380-275-M210 |  | 0.835 | 53 | Weatherhead | H400 | 06 | 1A/Z Series | ET1187 | 1A/Z Series | 0.005 | See Notes |  | 0.008 | N/A | N/A | N/A | N/A | N/A | 1) Finished crimp ends at the scribe mark ±0.75mm (±.030 in).
H40006 | ET400DC-M195S |  | 0.835 | N/A | Weatherhead | H400 | 06 | 1A/Z Series | ET4001_Group-(ET4000,ET4001) | 1A/Z Series | 0.005 | See Notes |  | 0.008 | T-410-41 | Yellow | FSU | ET4000AR-001 | T-410-25 | 1) Finished crimp ends at the scribe mark ±0.75mm (±.030 in).
H40006 | ET401DC-M195S |  | 0.835 | N/A | Weatherhead | H400 | 06 | 1A/Z Series | ET4001_Group-(ET4000,ET4001) | 1A/Z Series | 0.005 | See Notes |  | 0.008 | T-410-41 | Yellow | FSU | ET4000AR-001 | T-410-25 | 1) Finished crimp ends at the scribe mark ±0.75mm (±.030 in).
H40006 | ET5040DC-M210S |  | 0.835 | N/A | Weatherhead | H400 | 06 | 1A/Z Series | ET5070_Group-(ET5040,ET5050,ET5070) | 1A/Z Series | 0.005 | See Notes |  | 0.008 | N/A | N/A | N/A | N/A | N/A | 1) Finished crimp ends at the scribe mark ±0.75mm (±.030 in).
H40006 | FT1380-200-M210 |  | 0.835 | 53 | Weatherhead | H400 | 06 | 1A/Z Series | FT1380_Group-(FT1380,ET4020,ET1280) | 1A/Z Series | 0.005 | See Notes |  | 0.008 | N/A | N/A | N/A | N/A | N/A | 1) Finished crimp ends at the scribe mark ±0.75mm (±.030 in).
H40006 | FT1380-275-M210 |  | 0.835 | 53 | Weatherhead | H400 | 06 | 1A/Z Series | FT1380_Group-(FT1380,ET4020,ET1280) | 1A/Z Series | 0.005 | See Notes |  | 0.008 | N/A | N/A | N/A | N/A | N/A | 1) Finished crimp ends at the scribe mark ±0.75mm (±.030 in).
H40006 | FT1307-200-M210 |  | 0.835 | 283 | Weatherhead | H400 | 06 | 1A/Z Series | FT1390_Group-(FT1390,ET4040) | 1A/Z Series | 0.005 | See Notes |  | 0.008 | N/A | N/A | N/A | N/A | N/A | 1) Finished crimp ends at the scribe mark ±0.75mm (±.030 in).
H40006 | ET400DC-M195S |  | 0.835 | N/A | Weatherhead | H400 | 06 | 1A/Z Series | T-400 | 1A/Z Series | 0.005 | See Notes |  | 0.008 | T-400-62 | Yellow | FSU | T-400-8 | None | 1) Finished crimp ends at the scribe mark ±0.75mm (±.030 in).
H40006 | ET401DC-M195S |  | 0.835 | N/A | Weatherhead | H400 | 06 | 1A/Z Series | T-400 | 1A/Z Series | 0.005 | See Notes |  | 0.008 | T-400-62 | Yellow | FSU | T-400-8 | None | 1) Finished crimp ends at the scribe mark ±0.75mm (±.030 in).
H40006 | ET400DC-M195S |  | 0.835 | N/A | Weatherhead | H400 | 06 | 1A/Z Series | T-410_Group-(T-410,T-440,T-440-1) | 1A/Z Series | 0.005 | See Notes |  | 0.008 | T-410-41 | Yellow | FSU | T-410-26 | T-410-25 | 1) Finished crimp ends at the scribe mark ±0.75mm (±.030 in).
H40006 | ET401DC-M195S |  | 0.835 | N/A | Weatherhead | H400 | 06 | 1A/Z Series | T-410_Group-(T-410,T-440,T-440-1) | 1A/Z Series | 0.005 | See Notes |  | 0.008 | T-410-41 | Yellow | FSU | T-410-26 | T-410-25 | 1) Finished crimp ends at the scribe mark ±0.75mm (±.030 in).
H40006 | ET400DC-M195S |  | 0.835 | N/A | Weatherhead | H400 | 06 | 1A/Z Series | T-420_Group-(T-420,T-480,ET3000) | 1A/Z Series | 0.005 | See Notes |  | 0.008 | T-400-62 | Yellow | FSU | ET425AR-14 | ET425AR-15 | 1) Finished crimp ends at the scribe mark ±0.75mm (±.030 in).
H40006 | ET400DC-M195S |  | 0.835 | N/A | Weatherhead | H400 | 06 | 1A/Z Series | T-420_Group-(T-420,T-480,ET3000) | 1A/Z Series | 0.005 | See Notes |  | 0.008 | T-400-62 | Yellow | FSU | T-420-26 | T-420-25 | 1) Finished crimp ends at the scribe mark ±0.75mm (±.030 in).
H40006 | ET401DC-M195S |  | 0.835 | N/A | Weatherhead | H400 | 06 | 1A/Z Series | T-420_Group-(T-420,T-480,ET3000) | 1A/Z Series | 0.005 | See Notes |  | 0.008 | T-400-62 | Yellow | FSU | ET425AR-14 | ET425AR-15 | 1) Finished crimp ends at the scribe mark ±0.75mm (±.030 in).
H40006 | ET401DC-M195S |  | 0.835 | N/A | Weatherhead | H400 | 06 | 1A/Z Series | T-420_Group-(T-420,T-480,ET3000) | 1A/Z Series | 0.005 | See Notes |  | 0.008 | T-400-62 | Yellow | FSU | T-420-26 | T-420-25 | 1) Finished crimp ends at the scribe mark ±0.75mm (±.030 in).
H40008 | ET400DC-M230S |  | 0.99 | N/A | Weatherhead | H400 | 08 | 1A/Z Series | ET1000 | 1A/Z Series | 0.005 | See Notes |  | 0.008 | T-400-10 | Black | FSU | N/A | ET1000AR-001 | 1) Finished crimp ends at the scribe mark ±0.75mm (±.030 in).
H40008 | ET401DC-M230S |  | 0.99 | N/A | Weatherhead | H400 | 08 | 1A/Z Series | ET1000 | 1A/Z Series | 0.005 | See Notes |  | 0.008 | T-400-10 | Black | FSU | N/A | ET1000AR-001 | 1) Finished crimp ends at the scribe mark ±0.75mm (±.030 in).
H40008 | FT1380-200-M240 |  | 0.99 | 90 | Weatherhead | H400 | 08 | 1A/Z Series | ET1187 | 1A/Z Series | 0.005 | See Notes |  | 0.008 | N/A | N/A | N/A | N/A | N/A | 1) Finished crimp ends at the scribe mark ±0.75mm (±.030 in).
H40008 | FT1380-275-M240 |  | 0.99 | 90 | Weatherhead | H400 | 08 | 1A/Z Series | ET1187 | 1A/Z Series | 0.005 | See Notes |  | 0.008 | N/A | N/A | N/A | N/A | N/A | 1) Finished crimp ends at the scribe mark ±0.75mm (±.030 in).
H40008 | ET400DC-M230S |  | 0.99 | N/A | Weatherhead | H400 | 08 | 1A/Z Series | ET4001_Group-(ET4000,ET4001) | 1A/Z Series | 0.005 | See Notes |  | 0.008 | T-410-10 | Black | FSU | ET4000AR-001 | T-410-25 | 1) Finished crimp ends at the scribe mark ±0.75mm (±.030 in).
H40008 | ET401DC-M230S |  | 0.99 | N/A | Weatherhead | H400 | 08 | 1A/Z Series | ET4001_Group-(ET4000,ET4001) | 1A/Z Series | 0.005 | See Notes |  | 0.008 | T-410-10 | Black | FSU | ET4000AR-001 | T-410-25 | 1) Finished crimp ends at the scribe mark ±0.75mm (±.030 in).
H40008 | ET5040DC-M240S |  | 0.99 | N/A | Weatherhead | H400 | 08 | 1A/Z Series | ET5070_Group-(ET5040,ET5050,ET5070) | 1A/Z Series | 0.005 | See Notes |  | 0.008 | N/A | N/A | N/A | N/A | N/A | 1) Finished crimp ends at the scribe mark ±0.75mm (±.030 in).
H40008 | FT1380-200-M240 |  | 0.99 | 90 | Weatherhead | H400 | 08 | 1A/Z Series | FT1380_Group-(FT1380,ET4020,ET1280) | 1A/Z Series | 0.005 | See Notes |  | 0.008 | N/A | N/A | N/A | N/A | N/A | 1) Finished crimp ends at the scribe mark ±0.75mm (±.030 in).
H40008 | FT1380-275-M240 |  | 0.99 | 90 | Weatherhead | H400 | 08 | 1A/Z Series | FT1380_Group-(FT1380,ET4020,ET1280) | 1A/Z Series | 0.005 | See Notes |  | 0.008 | N/A | N/A | N/A | N/A | N/A | 1) Finished crimp ends at the scribe mark ±0.75mm (±.030 in).
H40008 | FT1307-200-M240 |  | 0.99 | 320 | Weatherhead | H400 | 08 | 1A/Z Series | FT1390_Group-(FT1390,ET4040) | 1A/Z Series | 0.005 | See Notes |  | 0.008 | N/A | N/A | N/A | N/A | N/A | 1) Finished crimp ends at the scribe mark ±0.75mm (±.030 in).
H40008 | ET400DC-M230S |  | 0.99 | N/A | Weatherhead | H400 | 08 | 1A/Z Series | T-400 | 1A/Z Series | 0.005 | See Notes |  | 0.008 | T-400-10 | Black | FSU | T-400-8 | None | 1) Finished crimp ends at the scribe mark ±0.75mm (±.030 in).
H40008 | ET401DC-M230S |  | 0.99 | N/A | Weatherhead | H400 | 08 | 1A/Z Series | T-400 | 1A/Z Series | 0.005 | See Notes |  | 0.008 | T-400-10 | Black | FSU | T-400-8 | None | 1) Finished crimp ends at the scribe mark ±0.75mm (±.030 in).
H40008 | ET400DC-M230S |  | 0.99 | N/A | Weatherhead | H400 | 08 | 1A/Z Series | T-410_Group-(T-410,T-440,T-440-1) | 1A/Z Series | 0.005 | See Notes |  | 0.008 | T-410-10 | Black | FSU | T-410-26 | T-410-25 | 1) Finished crimp ends at the scribe mark ±0.75mm (±.030 in).
H40008 | ET401DC-M230S |  | 0.99 | N/A | Weatherhead | H400 | 08 | 1A/Z Series | T-410_Group-(T-410,T-440,T-440-1) | 1A/Z Series | 0.005 | See Notes |  | 0.008 | T-410-10 | Black | FSU | T-410-26 | T-410-25 | 1) Finished crimp ends at the scribe mark ±0.75mm (±.030 in).
H40008 | ET400DC-M230S |  | 0.99 | N/A | Weatherhead | H400 | 08 | 1A/Z Series | T-420_Group-(T-420,T-480,ET3000) | 1A/Z Series | 0.005 | See Notes |  | 0.008 | T-400-10 | Black | FSU | ET425AR-14 | ET425AR-15 | 1) Finished crimp ends at the scribe mark ±0.75mm (±.030 in).
H40008 | ET400DC-M230S |  | 0.99 | N/A | Weatherhead | H400 | 08 | 1A/Z Series | T-420_Group-(T-420,T-480,ET3000) | 1A/Z Series | 0.005 | See Notes |  | 0.008 | T-400-10 | Black | FSU | T-420-26 | T-420-25 | 1) Finished crimp ends at the scribe mark ±0.75mm (±.030 in).
H40008 | ET401DC-M230S |  | 0.99 | N/A | Weatherhead | H400 | 08 | 1A/Z Series | T-420_Group-(T-420,T-480,ET3000) | 1A/Z Series | 0.005 | See Notes |  | 0.008 | T-400-10 | Black | FSU | ET425AR-14 | ET425AR-15 | 1) Finished crimp ends at the scribe mark ±0.75mm (±.030 in).
H40008 | ET401DC-M230S |  | 0.99 | N/A | Weatherhead | H400 | 08 | 1A/Z Series | T-420_Group-(T-420,T-480,ET3000) | 1A/Z Series | 0.005 | See Notes |  | 0.008 | T-400-10 | Black | FSU | T-420-26 | T-420-25 | 1) Finished crimp ends at the scribe mark ±0.75mm (±.030 in).
H40010 | T-420-85C |  | 1.129 | N/A | Weatherhead | H400 | 10 | 1A/Z Series | ET1000 | 1A/Z Series | 0.005 | See Notes |  | 0.008 | T-420-80R | Black/White | FSU | N/A | None | 1) Finished crimp ends at the scribe mark ±0.75mm (±.030 in).
H40010 | FT1380-200-M280 |  | 1.129 | 51 | Weatherhead | H400 | 10 | 1A/Z Series | ET1187 | 1A/Z Series | 0.005 | See Notes |  | 0.008 | N/A | N/A | N/A | N/A | N/A | 1) Finished crimp ends at the scribe mark ±0.75mm (±.030 in).
H40010 | FT1380-275-M280 |  | 1.129 | 51 | Weatherhead | H400 | 10 | 1A/Z Series | ET1187 | 1A/Z Series | 0.005 | See Notes |  | 0.008 | N/A | N/A | N/A | N/A | N/A | 1) Finished crimp ends at the scribe mark ±0.75mm (±.030 in).
H40010 | FT1381-200-M280 |  | 1.129 | 51 | Weatherhead | H400 | 10 | 1A/Z Series | ET1187 | 1A/Z Series | 0.005 | See Notes |  | 0.008 | N/A | N/A | N/A | N/A | N/A | 1) Finished crimp ends at the scribe mark ±0.75mm (±.030 in).
H40010 | T-440-85C |  | 1.129 | N/A | Weatherhead | H400 | 10 | 1A/Z Series | ET4001_Group-(ET4000,ET4001) | 1A/Z Series | 0.005 | See Notes |  | 0.008 | T-440-80R | Black/White | FSU | ET4000AR-001 | None | 1) Finished crimp ends at the scribe mark ±0.75mm (±.030 in).
H40010 | ET5040DC-08U |  | 1.129 | N/A | Weatherhead | H400 | 10 | 1A/Z Series | ET5070_Group-(ET5040,ET5050,ET5070) | 1A/Z Series | 0.005 | See Notes |  | 0.008 | N/A | N/A | N/A | N/A | N/A | 1) Finished crimp ends at the scribe mark ±0.75mm (±.030 in).
H40010 | FT1380-200-M280 |  | 1.129 | 51 | Weatherhead | H400 | 10 | 1A/Z Series | FT1380_Group-(FT1380,ET4020,ET1280) | 1A/Z Series | 0.005 | See Notes |  | 0.008 | N/A | N/A | N/A | N/A | N/A | 1) Finished crimp ends at the scribe mark ±0.75mm (±.030 in).
H40010 | FT1380-275-M280 |  | 1.129 | 51 | Weatherhead | H400 | 10 | 1A/Z Series | FT1380_Group-(FT1380,ET4020,ET1280) | 1A/Z Series | 0.005 | See Notes |  | 0.008 | N/A | N/A | N/A | N/A | N/A | 1) Finished crimp ends at the scribe mark ±0.75mm (±.030 in).
H40010 | FT1381-200-M280 |  | 1.129 | 51 | Weatherhead | H400 | 10 | 1A/Z Series | FT1380_Group-(FT1380,ET4020,ET1280) | 1A/Z Series | 0.005 | See Notes |  | 0.008 | N/A | N/A | N/A | N/A | N/A | 1) Finished crimp ends at the scribe mark ±0.75mm (±.030 in).
H40010 | FT1307-200-M280 |  | 1.129 | 302 | Weatherhead | H400 | 10 | 1A/Z Series | FT1390_Group-(FT1390,ET4040) | 1A/Z Series | 0.005 | See Notes |  | 0.008 | N/A | N/A | N/A | N/A | N/A | 1) Finished crimp ends at the scribe mark ±0.75mm (±.030 in).
H40010 | ET400DC-M245S |  | 1.129 | N/A | Weatherhead | H400 | 10 | 1A/Z Series | T-400 | 1A/Z Series | 0.005 | See Notes |  | 0.008 | ET400SR-001 | Black/Red | N/A | ET400AR-001(2) | None | 1) Finished crimp ends at the scribe mark ±0.75mm (±.030 in). 2) ET400DC-M245S, ET400DC-M395S, and ET400DC-M375S Collets Require (2) ET400AR-001 Base Halves. Collet sits into two base halves and spacer ring (if applicable) is flat on both sides and fits between the two base halves.
H40010 | T-440-85C |  | 1.129 | N/A | Weatherhead | H400 | 10 | 1A/Z Series | T-410_Group-(T-410,T-440,T-440-1) | 1A/Z Series | 0.005 | See Notes |  | 0.008 | T-440-80R | Black/White | FSU | T-410-26 | None | 1) Finished crimp ends at the scribe mark ±0.75mm (±.030 in).
H40010 | T-420-85C |  | 1.129 | N/A | Weatherhead | H400 | 10 | 1A/Z Series | T-420_Group-(T-420,T-480,ET3000) | 1A/Z Series | 0.005 | See Notes |  | 0.008 | T-420-80R | Black/White | FSU | T-420-26 | None | 1) Finished crimp ends at the scribe mark ±0.75mm (±.030 in).
H40012 | T-420-86C |  | 1.286 | N/A | Weatherhead | H400 | 12 | 1A/Z Series | ET1000 | 1A/Z Series | 0.005 | See Notes |  | 0.008 | ET420SR-M255A | Black/Gray | FSU | N/A | None | 1) Finished crimp ends at the scribe mark ±0.75mm (±.030 in).
H40012 | FT1380-200-M320 |  | 1.286 | 71 | Weatherhead | H400 | 12 | 1A/Z Series | ET1187 | 1A/Z Series | 0.005 | See Notes |  | 0.008 | N/A | N/A | N/A | N/A | N/A | 1) Finished crimp ends at the scribe mark ±0.75mm (±.030 in).
H40012 | FT1380-275-M320 |  | 1.286 | 71 | Weatherhead | H400 | 12 | 1A/Z Series | ET1187 | 1A/Z Series | 0.005 | See Notes |  | 0.008 | N/A | N/A | N/A | N/A | N/A | 1) Finished crimp ends at the scribe mark ±0.75mm (±.030 in).
H40012 | T-440-86C |  | 1.286 | N/A | Weatherhead | H400 | 12 | 1A/Z Series | ET4001_Group-(ET4000,ET4001) | 1A/Z Series | 0.005 | See Notes |  | 0.008 | ET4000SR-M215A | Black/Magenta | FSU | ET4000AR-001 | None | 1) Finished crimp ends at the scribe mark ±0.75mm (±.030 in).
H40012 | ET5040DC-12U |  | 1.286 | N/A | Weatherhead | H400 | 12 | 1A/Z Series | ET5070_Group-(ET5040,ET5050,ET5070) | 1A/Z Series | 0.005 | See Notes |  | 0.008 | N/A | N/A | N/A | N/A | N/A | 1) Finished crimp ends at the scribe mark ±0.75mm (±.030 in).
H40012 | FT1380-200-M320 |  | 1.286 | 71 | Weatherhead | H400 | 12 | 1A/Z Series | FT1380_Group-(FT1380,ET4020,ET1280) | 1A/Z Series | 0.005 | See Notes |  | 0.008 | N/A | N/A | N/A | N/A | N/A | 1) Finished crimp ends at the scribe mark ±0.75mm (±.030 in).
H40012 | FT1380-275-M320 |  | 1.286 | 71 | Weatherhead | H400 | 12 | 1A/Z Series | FT1380_Group-(FT1380,ET4020,ET1280) | 1A/Z Series | 0.005 | See Notes |  | 0.008 | N/A | N/A | N/A | N/A | N/A | 1) Finished crimp ends at the scribe mark ±0.75mm (±.030 in).
H40012 | FT1307-200-M320 |  | 1.286 | 301 | Weatherhead | H400 | 12 | 1A/Z Series | FT1390_Group-(FT1390,ET4040) | 1A/Z Series | 0.005 | See Notes |  | 0.008 | N/A | N/A | N/A | N/A | N/A | 1) Finished crimp ends at the scribe mark ±0.75mm (±.030 in).
H40012 | ET400DC-M295S |  | 1.286 | N/A | Weatherhead | H400 | 12 | 1A/Z Series | T-400 | 1A/Z Series | 0.005 | See Notes |  | 0.008 | T-400-48R | Black/Orange | N/A | ET400AR-001(2) | None | 1) Finished crimp ends at the scribe mark ±0.75mm (±.030 in). 2) ET400DC-M245S, ET400DC-M395S, and ET400DC-M375S Collets Require (2) ET400AR-001 Base Halves. Collet sits into two base halves and spacer ring (if applicable) is flat on both sides and fits between the two base halves.
H40012 | T-440-86C |  | 1.286 | N/A | Weatherhead | H400 | 12 | 1A/Z Series | T-410_Group-(T-410,T-440,T-440-1) | 1A/Z Series | 0.005 | See Notes |  | 0.008 | ET4000SR-M215A | Black/Magenta | FSU | T-410-26 | None | 1) Finished crimp ends at the scribe mark ±0.75mm (±.030 in).
H40012 | T-420-86C |  | 1.286 | N/A | Weatherhead | H400 | 12 | 1A/Z Series | T-420_Group-(T-420,T-480,ET3000) | 1A/Z Series | 0.005 | See Notes |  | 0.008 | ET420SR-M255A | Black/Gray | FSU | T-420-26 | None | 1) Finished crimp ends at the scribe mark ±0.75mm (±.030 in).
H42104 | ET400DC-M150S |  | 0.665 | N/A | Industrial | H421 | 04 | 1A/Z Series | ET1000 | 1A/Z Series | 0.006 | See Notes |  | 0.008 | T-400-47R | Black/Red | FSU | N/A | ET1000AR-001 | 1) Finished crimp ends at the scribe mark ±0.75mm (±.030 in).
H42104 | FT1380-200-M150 |  | 0.665 | 119 | Industrial | H421 | 04 | 1A/Z Series | ET1187 | 1A/Z Series | 0.006 | See Notes |  | 0.008 | N/A | N/A | N/A | N/A | N/A | 1) Finished crimp ends at the scribe mark ±0.75mm (±.030 in).
H42104 | FT1380-275-M150 |  | 0.665 | 119 | Industrial | H421 | 04 | 1A/Z Series | ET1187 | 1A/Z Series | 0.006 | See Notes |  | 0.008 | N/A | N/A | N/A | N/A | N/A | 1) Finished crimp ends at the scribe mark ±0.75mm (±.030 in).
H42104 | ET400DC-M150S |  | 0.665 | N/A | Industrial | H421 | 04 | 1A/Z Series | ET4001_Group-(ET4000,ET4001) | 1A/Z Series | 0.006 | See Notes |  | 0.008 | T-440-79R | Black/Red | FSU | ET4000AR-001 | T-410-25 | 1) Finished crimp ends at the scribe mark ±0.75mm (±.030 in).
H42104 | ET5040DC-M150S |  | 0.665 | N/A | Industrial | H421 | 04 | 1A/Z Series | ET5070_Group-(ET5040,ET5050,ET5070) | 1A/Z Series | 0.006 | See Notes |  | 0.008 | N/A | N/A | N/A | N/A | N/A | 1) Finished crimp ends at the scribe mark ±0.75mm (±.030 in).
H42104 | FT1380-200-M150 |  | 0.665 | 119 | Industrial | H421 | 04 | 1A/Z Series | FT1380_Group-(FT1380,ET4020,ET1280) | 1A/Z Series | 0.006 | See Notes |  | 0.008 | N/A | N/A | N/A | N/A | N/A | 1) Finished crimp ends at the scribe mark ±0.75mm (±.030 in).
H42104 | FT1380-275-M150 |  | 0.665 | 119 | Industrial | H421 | 04 | 1A/Z Series | FT1380_Group-(FT1380,ET4020,ET1280) | 1A/Z Series | 0.006 | See Notes |  | 0.008 | N/A | N/A | N/A | N/A | N/A | 1) Finished crimp ends at the scribe mark ±0.75mm (±.030 in).
H42104 | FT1307-200-M150 |  | 0.665 | 349 | Industrial | H421 | 04 | 1A/Z Series | FT1390_Group-(FT1390,ET4040) | 1A/Z Series | 0.006 | See Notes |  | 0.008 | N/A | N/A | N/A | N/A | N/A | 1) Finished crimp ends at the scribe mark ±0.75mm (±.030 in).
H42104 | ET400DC-M150S |  | 0.665 | N/A | Industrial | H421 | 04 | 1A/Z Series | T-400 | 1A/Z Series | 0.006 | See Notes |  | 0.008 | T-400-47R | Black/Red | FSU | T-400-8 | None | 1) Finished crimp ends at the scribe mark ±0.75mm (±.030 in).
H42104 | ET400DC-M150S |  | 0.665 | N/A | Industrial | H421 | 04 | 1A/Z Series | T-410_Group-(T-410,T-440,T-440-1) | 1A/Z Series | 0.006 | See Notes |  | 0.008 | T-440-79R | Black/Red | FSU | T-410-26 | T-410-25 | 1) Finished crimp ends at the scribe mark ±0.75mm (±.030 in).
H42104 | ET400DC-M150S |  | 0.665 | N/A | Industrial | H421 | 04 | 1A/Z Series | T-420_Group-(T-420,T-480,ET3000) | 1A/Z Series | 0.006 | See Notes |  |  | T-400-47R | Black/Red | FSU | ET425AR-14 | ET425AR-15 | 1) Finished crimp ends at the scribe mark ±0.75mm (±.030 in).
H42104 | ET400DC-M150S |  | 0.665 | N/A | Industrial | H421 | 04 | 1A/Z Series | T-420_Group-(T-420,T-480,ET3000) | 1A/Z Series | 0.006 | See Notes |  | 0.008 | T-400-47R | Black/Red | FSU | T-420-26 | T-420-25 | 1) Finished crimp ends at the scribe mark ±0.75mm (±.030 in).
H42104 | ET400DC-M150S |  | 0.665 | N/A | Industrial | H421 | 04 | 1A/Z Series | T-460_Group-(T-460,T-462,T-465) | 1A/Z Series | 0.006 | See Notes |  | 0.008 | T-400-47R | Black/Red | FSU | N/A | None | 1) Finished crimp ends at the scribe mark ±0.75mm (±.030 in).
H42104 | ET313DC-4Z | X | 0.665 | N/A | Weatherhead | H421 | 04 | 1A/Z Series | ET1000 | 1A/Z Series | 0.006 | See Notes |  | 0.008 | ET313SR-015D | Brown/White | FSU | N/A | ET1000AR-001 | 1) Finished crimp ends at the scribe mark ±0.75mm (±.030 in).
H42104 | ET400DC-M150S |  | 0.665 | N/A | Weatherhead | H421 | 04 | 1A/Z Series | ET1000 | 1A/Z Series | 0.006 | See Notes |  | 0.008 | T-400-47R | Black/Red | FSU | N/A | ET1000AR-001 | 1) Finished crimp ends at the scribe mark ±0.75mm (±.030 in).
H42104 | FT1380-200-M150 |  | 0.665 | 119 | Weatherhead | H421 | 04 | 1A/Z Series | ET1187 | 1A/Z Series | 0.006 | See Notes |  | 0.008 | N/A | N/A | N/A | N/A | N/A | 1) Finished crimp ends at the scribe mark ±0.75mm (±.030 in).
H42104 | FT1380-275-M150 |  | 0.665 | 119 | Weatherhead | H421 | 04 | 1A/Z Series | ET1187 | 1A/Z Series | 0.006 | See Notes |  | 0.008 | N/A | N/A | N/A | N/A | N/A | 1) Finished crimp ends at the scribe mark ±0.75mm (±.030 in).
H42104 | ET400DC-M150S |  | 0.665 | N/A | Weatherhead | H421 | 04 | 1A/Z Series | ET4001_Group-(ET4000,ET4001) | 1A/Z Series | 0.006 | See Notes |  | 0.008 | T-440-79R | Black/Red | FSU | ET4000AR-001 | T-410-25 | 1) Finished crimp ends at the scribe mark ±0.75mm (±.030 in).
H42104 | ET525DC-4Z | X | 0.665 | N/A | Weatherhead | H421 | 04 | 1A/Z Series | ET4001_Group-(ET4000,ET4001) | 1A/Z Series | 0.006 | See Notes |  | 0.008 | ET525SR-015D | Brown/White | FSU | ET4000AR-001 | None | 1) Finished crimp ends at the scribe mark ±0.75mm (±.030 in).
H42104 | ET5040DC-M150S |  | 0.665 | N/A | Weatherhead | H421 | 04 | 1A/Z Series | ET5070_Group-(ET5040,ET5050,ET5070) | 1A/Z Series | 0.006 | See Notes |  | 0.008 | N/A | N/A | N/A | N/A | N/A | 1) Finished crimp ends at the scribe mark ±0.75mm (±.030 in).
H42104 | FT1380-200-M150 |  | 0.665 | 119 | Weatherhead | H421 | 04 | 1A/Z Series | FT1380_Group-(FT1380,ET4020,ET1280) | 1A/Z Series | 0.006 | See Notes |  | 0.008 | N/A | N/A | N/A | N/A | N/A | 1) Finished crimp ends at the scribe mark ±0.75mm (±.030 in).
H42104 | FT1380-275-M150 |  | 0.665 | 119 | Weatherhead | H421 | 04 | 1A/Z Series | FT1380_Group-(FT1380,ET4020,ET1280) | 1A/Z Series | 0.006 | See Notes |  | 0.008 | N/A | N/A | N/A | N/A | N/A | 1) Finished crimp ends at the scribe mark ±0.75mm (±.030 in).
H42104 | FT1307-200-M150 |  | 0.665 | 349 | Weatherhead | H421 | 04 | 1A/Z Series | FT1390_Group-(FT1390,ET4040) | 1A/Z Series | 0.006 | See Notes |  | 0.008 | N/A | N/A | N/A | N/A | N/A | 1) Finished crimp ends at the scribe mark ±0.75mm (±.030 in).
H42104 | ET313DC-4Z | X | 0.665 | N/A | Weatherhead | H421 | 04 | 1A/Z Series | T-400 | 1A/Z Series | 0.006 | See Notes |  | 0.008 | ET313SR-015D | Brown/White | FSU | T-400-8 | None | 1) Finished crimp ends at the scribe mark ±0.75mm (±.030 in).
H42104 | ET400DC-M150S |  | 0.665 | N/A | Weatherhead | H421 | 04 | 1A/Z Series | T-400 | 1A/Z Series | 0.006 | See Notes |  | 0.008 | T-400-47R | Black/Red | FSU | T-400-8 | None | 1) Finished crimp ends at the scribe mark ±0.75mm (±.030 in).
H42104 | ET400DC-M150S |  | 0.665 | N/A | Weatherhead | H421 | 04 | 1A/Z Series | T-410_Group-(T-410,T-440,T-440-1) | 1A/Z Series | 0.006 | See Notes |  | 0.008 | T-440-79R | Black/Red | FSU | T-410-26 | T-410-25 | 1) Finished crimp ends at the scribe mark ±0.75mm (±.030 in).
H42104 | ET525DC-4Z | X | 0.665 | N/A | Weatherhead | H421 | 04 | 1A/Z Series | T-410_Group-(T-410,T-440,T-440-1) | 1A/Z Series | 0.006 | See Notes |  | 0.008 | ET525SR-015D | Brown/White | FSU | T-410-26 | None | 1) Finished crimp ends at the scribe mark ±0.75mm (±.030 in).
H42104 | ET400DC-M150S |  | 0.665 | N/A | Weatherhead | H421 | 04 | 1A/Z Series | T-420_Group-(T-420,T-480,ET3000) | 1A/Z Series | 0.006 | See Notes |  |  | T-400-47R | Black/Red | FSU | ET425AR-14 | ET425AR-15 | 1) Finished crimp ends at the scribe mark ±0.75mm (±.030 in).
H42104 | ET400DC-M150S |  | 0.665 | N/A | Weatherhead | H421 | 04 | 1A/Z Series | T-420_Group-(T-420,T-480,ET3000) | 1A/Z Series | 0.006 | See Notes |  | 0.008 | T-400-47R | Black/Red | FSU | T-420-26 | T-420-25 | 1) Finished crimp ends at the scribe mark ±0.75mm (±.030 in).
H42104 | ET425DC-4Z | X | 0.665 | N/A | Weatherhead | H421 | 04 | 1A/Z Series | T-420_Group-(T-420,T-480,ET3000) | 1A/Z Series | 0.006 | See Notes |  | 0.008 | ET425SR-015D | Brown/White | FSU | ET425AR-14 | None | 1) Finished crimp ends at the scribe mark ±0.75mm (±.030 in).
H42104 | ET313DC-4Z | X | 0.665 | N/A | Weatherhead | H421 | 04 | 1A/Z Series | T-460_Group-(T-460,T-462,T-465) | 1A/Z Series | 0.006 | See Notes |  | 0.008 | ET313SR-015D | Brown/White | FSU | N/A | None | 1) Finished crimp ends at the scribe mark ±0.75mm (±.030 in).
H42104 | ET400DC-M150S |  | 0.665 | N/A | Weatherhead | H421 | 04 | 1A/Z Series | T-460_Group-(T-460,T-462,T-465) | 1A/Z Series | 0.006 | See Notes |  | 0.008 | T-400-47R | Black/Red | FSU | N/A | None | 1) Finished crimp ends at the scribe mark ±0.75mm (±.030 in).
H42106 | ET400DC-M195S |  | 0.835 | N/A | Industrial | H421 | 06 | 1A/Z Series | ET1000 | 1A/Z Series | 0.005 | See Notes |  | 0.008 | T-400-62 | Yellow | FSU | N/A | ET1000AR-001 | 1) Finished crimp ends at the scribe mark ±0.75mm (±.030 in).
H42106 | ET401DC-M195S |  | 0.835 | N/A | Industrial | H421 | 06 | 1A/Z Series | ET1000 | 1A/Z Series | 0.005 | See Notes |  | 0.008 | T-400-62 | Yellow | FSU | N/A | ET1000AR-001 | 1) Finished crimp ends at the scribe mark ±0.75mm (±.030 in).
H42106 | FT1380-200-M210 |  | 0.835 | 53 | Industrial | H421 | 06 | 1A/Z Series | ET1187 | 1A/Z Series | 0.005 | See Notes |  | 0.008 | N/A | N/A | N/A | N/A | N/A | 1) Finished crimp ends at the scribe mark ±0.75mm (±.030 in).
H42106 | FT1380-275-M210 |  | 0.835 | 53 | Industrial | H421 | 06 | 1A/Z Series | ET1187 | 1A/Z Series | 0.005 | See Notes |  | 0.008 | N/A | N/A | N/A | N/A | N/A | 1) Finished crimp ends at the scribe mark ±0.75mm (±.030 in).
H42106 | ET400DC-M195S |  | 0.835 | N/A | Industrial | H421 | 06 | 1A/Z Series | ET4001_Group-(ET4000,ET4001) | 1A/Z Series | 0.005 | See Notes |  | 0.008 | T-410-41 | Yellow | FSU | ET4000AR-001 | T-410-25 | 1) Finished crimp ends at the scribe mark ±0.75mm (±.030 in).
H42106 | ET401DC-M195S |  | 0.835 | N/A | Industrial | H421 | 06 | 1A/Z Series | ET4001_Group-(ET4000,ET4001) | 1A/Z Series | 0.005 | See Notes |  | 0.008 | T-410-41 | Yellow | FSU | ET4000AR-001 | T-410-25 | 1) Finished crimp ends at the scribe mark ±0.75mm (±.030 in).
H42106 | ET5040DC-M210S |  | 0.835 | N/A | Industrial | H421 | 06 | 1A/Z Series | ET5070_Group-(ET5040,ET5050,ET5070) | 1A/Z Series | 0.005 | See Notes |  | 0.008 | N/A | N/A | N/A | N/A | N/A | 1) Finished crimp ends at the scribe mark ±0.75mm (±.030 in).
H42106 | FT1380-200-M210 |  | 0.835 | 53 | Industrial | H421 | 06 | 1A/Z Series | FT1380_Group-(FT1380,ET4020,ET1280) | 1A/Z Series | 0.005 | See Notes |  | 0.008 | N/A | N/A | N/A | N/A | N/A | 1) Finished crimp ends at the scribe mark ±0.75mm (±.030 in).
H42106 | FT1380-275-M210 |  | 0.835 | 53 | Industrial | H421 | 06 | 1A/Z Series | FT1380_Group-(FT1380,ET4020,ET1280) | 1A/Z Series | 0.005 | See Notes |  | 0.008 | N/A | N/A | N/A | N/A | N/A | 1) Finished crimp ends at the scribe mark ±0.75mm (±.030 in).
H42106 | FT1307-200-M210 |  | 0.835 | 283 | Industrial | H421 | 06 | 1A/Z Series | FT1390_Group-(FT1390,ET4040) | 1A/Z Series | 0.005 | See Notes |  | 0.008 | N/A | N/A | N/A | N/A | N/A | 1) Finished crimp ends at the scribe mark ±0.75mm (±.030 in).
H42106 | ET400DC-M195S |  | 0.835 | N/A | Industrial | H421 | 06 | 1A/Z Series | T-400 | 1A/Z Series | 0.005 | See Notes |  | 0.008 | T-400-62 | Yellow | FSU | T-400-8 | None | 1) Finished crimp ends at the scribe mark ±0.75mm (±.030 in).
H42106 | ET401DC-M195S |  | 0.835 | N/A | Industrial | H421 | 06 | 1A/Z Series | T-400 | 1A/Z Series | 0.005 | See Notes |  | 0.008 | T-400-62 | Yellow | FSU | T-400-8 | None | 1) Finished crimp ends at the scribe mark ±0.75mm (±.030 in).
H42106 | ET400DC-M195S |  | 0.835 | N/A | Industrial | H421 | 06 | 1A/Z Series | T-410_Group-(T-410,T-440,T-440-1) | 1A/Z Series | 0.005 | See Notes |  | 0.008 | T-410-41 | Yellow | FSU | T-410-26 | T-410-25 | 1) Finished crimp ends at the scribe mark ±0.75mm (±.030 in).
H42106 | ET401DC-M195S |  | 0.835 | N/A | Industrial | H421 | 06 | 1A/Z Series | T-410_Group-(T-410,T-440,T-440-1) | 1A/Z Series | 0.005 | See Notes |  | 0.008 | T-410-41 | Yellow | FSU | T-410-26 | T-410-25 | 1) Finished crimp ends at the scribe mark ±0.75mm (±.030 in).
H42106 | ET400DC-M195S |  | 0.835 | N/A | Industrial | H421 | 06 | 1A/Z Series | T-420_Group-(T-420,T-480,ET3000) | 1A/Z Series | 0.005 | See Notes |  | 0.008 | T-400-62 | Yellow | FSU | ET425AR-14 | ET425AR-15 | 1) Finished crimp ends at the scribe mark ±0.75mm (±.030 in).
H42106 | ET400DC-M195S |  | 0.835 | N/A | Industrial | H421 | 06 | 1A/Z Series | T-420_Group-(T-420,T-480,ET3000) | 1A/Z Series | 0.005 | See Notes |  | 0.008 | T-400-62 | Yellow | FSU | T-420-26 | T-420-25 | 1) Finished crimp ends at the scribe mark ±0.75mm (±.030 in).
H42106 | ET401DC-M195S |  | 0.835 | N/A | Industrial | H421 | 06 | 1A/Z Series | T-420_Group-(T-420,T-480,ET3000) | 1A/Z Series | 0.005 | See Notes |  | 0.008 | T-400-62 | Yellow | FSU | ET425AR-14 | ET425AR-15 | 1) Finished crimp ends at the scribe mark ±0.75mm (±.030 in).
H42106 | ET401DC-M195S |  | 0.835 | N/A | Industrial | H421 | 06 | 1A/Z Series | T-420_Group-(T-420,T-480,ET3000) | 1A/Z Series | 0.005 | See Notes |  | 0.008 | T-400-62 | Yellow | FSU | T-420-26 | T-420-25 | 1) Finished crimp ends at the scribe mark ±0.75mm (±.030 in).
H42106 | ET400DC-M195S |  | 0.835 | N/A | Industrial | H421 | 06 | 1A/Z Series | T-460_Group-(T-460,T-462,T-465) | 1A/Z Series | 0.005 | See Notes |  | 0.008 | T-400-62 | Yellow | FSU | N/A | None | 1) Finished crimp ends at the scribe mark ±0.75mm (±.030 in).
H42106 | ET401DC-M195S |  | 0.835 | N/A | Industrial | H421 | 06 | 1A/Z Series | T-460_Group-(T-460,T-462,T-465) | 1A/Z Series | 0.005 | See Notes |  | 0.008 | T-400-62 | Yellow | FSU | N/A | None | 1) Finished crimp ends at the scribe mark ±0.75mm (±.030 in).
H42106 | ET313DC-6Z | X | 0.835 | N/A | Weatherhead | H421 | 06 | 1A/Z Series | ET1000 | 1A/Z Series | 0.005 | See Notes |  | 0.008 | ET313SR-030D | Green/White | FSU | N/A | ET1000AR-001 | 1) Finished crimp ends at the scribe mark ±0.75mm (±.030 in).
H42106 | ET400DC-M195S |  | 0.835 | N/A | Weatherhead | H421 | 06 | 1A/Z Series | ET1000 | 1A/Z Series | 0.005 | See Notes |  | 0.008 | T-400-62 | Yellow | FSU | N/A | ET1000AR-001 | 1) Finished crimp ends at the scribe mark ±0.75mm (±.030 in).
H42106 | ET401DC-M195S |  | 0.835 | N/A | Weatherhead | H421 | 06 | 1A/Z Series | ET1000 | 1A/Z Series | 0.005 | See Notes |  | 0.008 | T-400-62 | Yellow | FSU | N/A | ET1000AR-001 | 1) Finished crimp ends at the scribe mark ±0.75mm (±.030 in).
H42106 | FT1380-200-M210 |  | 0.835 | 53 | Weatherhead | H421 | 06 | 1A/Z Series | ET1187 | 1A/Z Series | 0.005 | See Notes |  | 0.008 | N/A | N/A | N/A | N/A | N/A | 1) Finished crimp ends at the scribe mark ±0.75mm (±.030 in).
H42106 | FT1380-275-M210 |  | 0.835 | 53 | Weatherhead | H421 | 06 | 1A/Z Series | ET1187 | 1A/Z Series | 0.005 | See Notes |  | 0.008 | N/A | N/A | N/A | N/A | N/A | 1) Finished crimp ends at the scribe mark ±0.75mm (±.030 in).
H42106 | ET400DC-M195S |  | 0.835 | N/A | Weatherhead | H421 | 06 | 1A/Z Series | ET4001_Group-(ET4000,ET4001) | 1A/Z Series | 0.005 | See Notes |  | 0.008 | T-410-41 | Yellow | FSU | ET4000AR-001 | T-410-25 | 1) Finished crimp ends at the scribe mark ±0.75mm (±.030 in).
H42106 | ET401DC-M195S |  | 0.835 | N/A | Weatherhead | H421 | 06 | 1A/Z Series | ET4001_Group-(ET4000,ET4001) | 1A/Z Series | 0.005 | See Notes |  | 0.008 | T-410-41 | Yellow | FSU | ET4000AR-001 | T-410-25 | 1) Finished crimp ends at the scribe mark ±0.75mm (±.030 in).
H42106 | ET525DC-6Z | X | 0.835 | N/A | Weatherhead | H421 | 06 | 1A/Z Series | ET4001_Group-(ET4000,ET4001) | 1A/Z Series | 0.005 | See Notes |  | 0.008 | ET525SR-045D | Black/White | FSU | ET4000AR-001 | None | 1) Finished crimp ends at the scribe mark ±0.75mm (±.030 in).
H42106 | ET5040DC-M210S |  | 0.835 | N/A | Weatherhead | H421 | 06 | 1A/Z Series | ET5070_Group-(ET5040,ET5050,ET5070) | 1A/Z Series | 0.005 | See Notes |  | 0.008 | N/A | N/A | N/A | N/A | N/A | 1) Finished crimp ends at the scribe mark ±0.75mm (±.030 in).
H42106 | FT1380-200-M210 |  | 0.835 | 53 | Weatherhead | H421 | 06 | 1A/Z Series | FT1380_Group-(FT1380,ET4020,ET1280) | 1A/Z Series | 0.005 | See Notes |  | 0.008 | N/A | N/A | N/A | N/A | N/A | 1) Finished crimp ends at the scribe mark ±0.75mm (±.030 in).
H42106 | FT1380-275-M210 |  | 0.835 | 53 | Weatherhead | H421 | 06 | 1A/Z Series | FT1380_Group-(FT1380,ET4020,ET1280) | 1A/Z Series | 0.005 | See Notes |  | 0.008 | N/A | N/A | N/A | N/A | N/A | 1) Finished crimp ends at the scribe mark ±0.75mm (±.030 in).
H42106 | FT1307-200-M210 |  | 0.835 | 283 | Weatherhead | H421 | 06 | 1A/Z Series | FT1390_Group-(FT1390,ET4040) | 1A/Z Series | 0.005 | See Notes |  | 0.008 | N/A | N/A | N/A | N/A | N/A | 1) Finished crimp ends at the scribe mark ±0.75mm (±.030 in).
H42106 | ET313DC-6Z | X | 0.835 | N/A | Weatherhead | H421 | 06 | 1A/Z Series | T-400 | 1A/Z Series | 0.005 | See Notes |  | 0.008 | ET313SR-030D | Green/White | FSU | T-400-8 | None | 1) Finished crimp ends at the scribe mark ±0.75mm (±.030 in).
H42106 | ET400DC-M195S |  | 0.835 | N/A | Weatherhead | H421 | 06 | 1A/Z Series | T-400 | 1A/Z Series | 0.005 | See Notes |  | 0.008 | T-400-62 | Yellow | FSU | T-400-8 | None | 1) Finished crimp ends at the scribe mark ±0.75mm (±.030 in).
H42106 | ET401DC-M195S |  | 0.835 | N/A | Weatherhead | H421 | 06 | 1A/Z Series | T-400 | 1A/Z Series | 0.005 | See Notes |  | 0.008 | T-400-62 | Yellow | FSU | T-400-8 | None | 1) Finished crimp ends at the scribe mark ±0.75mm (±.030 in).
H42106 | ET400DC-M195S |  | 0.835 | N/A | Weatherhead | H421 | 06 | 1A/Z Series | T-410_Group-(T-410,T-440,T-440-1) | 1A/Z Series | 0.005 | See Notes |  | 0.008 | T-410-41 | Yellow | FSU | T-410-26 | T-410-25 | 1) Finished crimp ends at the scribe mark ±0.75mm (±.030 in).
H42106 | ET401DC-M195S |  | 0.835 | N/A | Weatherhead | H421 | 06 | 1A/Z Series | T-410_Group-(T-410,T-440,T-440-1) | 1A/Z Series | 0.005 | See Notes |  | 0.008 | T-410-41 | Yellow | FSU | T-410-26 | T-410-25 | 1) Finished crimp ends at the scribe mark ±0.75mm (±.030 in).
H42106 | ET525DC-6Z | X | 0.835 | N/A | Weatherhead | H421 | 06 | 1A/Z Series | T-410_Group-(T-410,T-440,T-440-1) | 1A/Z Series | 0.005 | See Notes |  | 0.008 | ET525SR-045D | Black/White | FSU | T-410-26 | None | 1) Finished crimp ends at the scribe mark ±0.75mm (±.030 in).
H42106 | ET400DC-M195S |  | 0.835 | N/A | Weatherhead | H421 | 06 | 1A/Z Series | T-420_Group-(T-420,T-480,ET3000) | 1A/Z Series | 0.005 | See Notes |  | 0.008 | T-400-62 | Yellow | FSU | ET425AR-14 | ET425AR-15 | 1) Finished crimp ends at the scribe mark ±0.75mm (±.030 in).
H42106 | ET400DC-M195S |  | 0.835 | N/A | Weatherhead | H421 | 06 | 1A/Z Series | T-420_Group-(T-420,T-480,ET3000) | 1A/Z Series | 0.005 | See Notes |  | 0.008 | T-400-62 | Yellow | FSU | T-420-26 | T-420-25 | 1) Finished crimp ends at the scribe mark ±0.75mm (±.030 in).
H42106 | ET401DC-M195S |  | 0.835 | N/A | Weatherhead | H421 | 06 | 1A/Z Series | T-420_Group-(T-420,T-480,ET3000) | 1A/Z Series | 0.005 | See Notes |  | 0.008 | T-400-62 | Yellow | FSU | ET425AR-14 | ET425AR-15 | 1) Finished crimp ends at the scribe mark ±0.75mm (±.030 in).
H42106 | ET401DC-M195S |  | 0.835 | N/A | Weatherhead | H421 | 06 | 1A/Z Series | T-420_Group-(T-420,T-480,ET3000) | 1A/Z Series | 0.005 | See Notes |  | 0.008 | T-400-62 | Yellow | FSU | T-420-26 | T-420-25 | 1) Finished crimp ends at the scribe mark ±0.75mm (±.030 in).
H42106 | ET425DC-6Z | X | 0.835 | N/A | Weatherhead | H421 | 06 | 1A/Z Series | T-420_Group-(T-420,T-480,ET3000) | 1A/Z Series | 0.005 | See Notes |  | 0.008 | ET425SR-045D | Brown/White | FSU | ET425AR-14 | None | 1) Finished crimp ends at the scribe mark ±0.75mm (±.030 in).
H42106 | ET313DC-6Z | X | 0.835 | N/A | Weatherhead | H421 | 06 | 1A/Z Series | T-460_Group-(T-460,T-462,T-465) | 1A/Z Series | 0.005 | See Notes |  | 0.008 | ET313SR-030D | Green/White | FSU | N/A | None | 1) Finished crimp ends at the scribe mark ±0.75mm (±.030 in).
H42106 | ET400DC-M195S |  | 0.835 | N/A | Weatherhead | H421 | 06 | 1A/Z Series | T-460_Group-(T-460,T-462,T-465) | 1A/Z Series | 0.005 | See Notes |  | 0.008 | T-400-62 | Yellow | FSU | N/A | None | 1) Finished crimp ends at the scribe mark ±0.75mm (±.030 in).
H42106 | ET401DC-M195S |  | 0.835 | N/A | Weatherhead | H421 | 06 | 1A/Z Series | T-460_Group-(T-460,T-462,T-465) | 1A/Z Series | 0.005 | See Notes |  | 0.008 | T-400-62 | Yellow | FSU | N/A | None | 1) Finished crimp ends at the scribe mark ±0.75mm (±.030 in).
H42504 | T-400-2C |  | 0.61 | N/A | Weatherhead | H425 | 04 | S Series | ET4001_Group-(ET4000,ET4001) | Coll-O-Crimp | 0.005 | 0.55 | ±.060 | 0.008 | T-410-10 | Black | FSU | ET4000AR-001 | T-410-25
H42504 | T-400-2C |  | 0.61 | N/A | Weatherhead | H425 | 04 | S Series | T-400 | Coll-O-Crimp | 0.005 | 0.55 | ±.060 | 0.008 | T-400-10 | Black | FSU | T-400-8 | None
H42504 | T-400-2C |  | 0.61 | N/A | Weatherhead | H425 | 04 | S Series | T-410_Group-(T-410,T-440,T-440-1) | Coll-O-Crimp | 0.005 | 0.55 | ±.060 | 0.008 | T-410-10 | Black | FSU | T-410-26 | T-410-25
H42504 | T-400-2C |  | 0.61 | N/A | Weatherhead | H425 | 04 | S Series | T-460_Group-(T-460,T-462,T-465) | Coll-O-Crimp | 0.005 | 0.55 | ±.060 | 0.008 | T-400-10 | Black | FSU | N/A | None
H42504 | T-400-2C |  | 0.61 | N/A | Weatherhead | H425 | 04 | U Series | ET1000 | Coll-O-Crimp | 0.005 | 0.55 | ±.060 | 0.008 | T-400-10 | Black | FSU | N/A | ET1000AR-001
H42504 | T-400-2C |  | 0.61 | N/A | Weatherhead | H425 | 04 | U Series | ET4001_Group-(ET4000,ET4001) | Coll-O-Crimp | 0.005 | 0.55 | ±.060 | 0.008 | T-410-10 | Black | FSU | ET4000AR-001 | T-410-25
H42504 | T-400-2C |  | 0.61 | N/A | Weatherhead | H425 | 04 | U Series | T-400 | Coll-O-Crimp | 0.005 | 0.55 | ±.060 | 0.008 | T-400-10 | Black | FSU | T-400-8 | None
H42504 | T-400-2C |  | 0.61 | N/A | Weatherhead | H425 | 04 | U Series | T-410_Group-(T-410,T-440,T-440-1) | Coll-O-Crimp | 0.005 | 0.55 | ±.060 | 0.008 | T-410-10 | Black | FSU | T-410-26 | T-410-25
H42504 | T-400-2C |  | 0.61 | N/A | Weatherhead | H425 | 04 | U Series | T-460_Group-(T-460,T-462,T-465) | Coll-O-Crimp | 0.005 | 0.55 | ±.060 | 0.008 | T-400-10 | Black | FSU | N/A | None
H42504 | ET1280DC-2CP |  | 0.61 | 101 | Weatherhead | H425 | 04 | S Series | ET1187 | Coll-O-Crimp | 0.005 | 0.55 | ±.060 |  | N/A | N/A | N/A | N/A | N/A
H42504 | ET1280DC-2CP |  | 0.61 | 101 | Weatherhead | H425 | 04 | S Series | FT1380_Group-(FT1380,ET4020,ET1280) | Coll-O-Crimp | 0.005 | 0.55 | ±.060 |  | N/A | N/A | N/A | N/A | N/A
H42504 | ET313DC-4Z | X | 0.65 | N/A | Weatherhead | H425 | 04 | 1A/Z Series | ET1000 | 1A/Z Series | 0.005 | See Notes |  | 0.008 | ET313SR-015A | Brown | FSU | N/A | ET1000AR-001 | 1) Finished crimp ends at the scribe mark ±0.75mm (±.030 in). 2) ET400DC-M245S, ET400DC-M395S, and ET400DC-M375S Collets Require (2) ET400AR-001 Base Halves. Collet sits into two base halves and spacer ring (if applicable) is flat on both sides and fits between the two base halves.
H42504 | ET313DC-4Z | X | 0.65 | N/A | Weatherhead | H425 | 04 | 1A/Z Series | ET1000 | 1A/Z Series | 0.008 | See Notes |  | 0.008 | T-400-112 | Tan | FSU | N/A | ET1000AR-001 | 1) Finished crimp ends at the scribe mark ±0.75mm (±.030 in).
H42504 | ET400DC-M150S |  | 0.65 | N/A | Weatherhead | H425 | 04 | 1A/Z Series | ET1000 | 1A/Z Series | 0.008 | See Notes |  | 0.008 | T-400-46R | Black/Tan | FSU | N/A | ET1000AR-001 | 1) Finished crimp ends at the scribe mark ±0.75mm (±.030 in).
H42504 | FT1380-200-M150 |  | 0.65 | 104 | Weatherhead | H425 | 04 | 1A/Z Series | ET1187 | 1A/Z Series | 0.008 | See Notes |  | 0.008 | N/A | N/A | N/A | N/A | N/A | 1) Finished crimp ends at the scribe mark ±0.75mm (±.030 in).
H42504 | FT1380-275-M150 |  | 0.65 | 104 | Weatherhead | H425 | 04 | 1A/Z Series | ET1187 | 1A/Z Series | 0.008 | See Notes |  | 0.008 | N/A | N/A | N/A | N/A | N/A | 1) Finished crimp ends at the scribe mark ±0.75mm (±.030 in).
H42504 | ET400DC-M150S |  | 0.65 | N/A | Weatherhead | H425 | 04 | 1A/Z Series | ET4001_Group-(ET4000,ET4001) | 1A/Z Series | 0.008 | See Notes |  | 0.008 | T-440-78R | Black/Tan | FSU | ET4000AR-001 | T-410-25 | 1) Finished crimp ends at the scribe mark ±0.75mm (±.030 in).
H42504 | ET525DC-4Z | X | 0.65 | N/A | Weatherhead | H425 | 04 | 1A/Z Series | ET4001_Group-(ET4000,ET4001) | 1A/Z Series | 0.008 | See Notes |  | 0.008 | N/A | N/A | N/A | ET4000AR-001 | None | 1) Finished crimp ends at the scribe mark ±0.75mm (±.030 in).
H42504 | ET5040DC-M150S |  | 0.65 | N/A | Weatherhead | H425 | 04 | 1A/Z Series | ET5070_Group-(ET5040,ET5050,ET5070) | 1A/Z Series | 0.008 | See Notes |  | 0.008 | N/A | N/A | N/A | N/A | N/A | 1) Finished crimp ends at the scribe mark ±0.75mm (±.030 in).
H42504 | FT1380-200-M150 |  | 0.65 | 104 | Weatherhead | H425 | 04 | 1A/Z Series | FT1380_Group-(FT1380,ET4020,ET1280) | 1A/Z Series | 0.008 | See Notes |  | 0.008 | N/A | N/A | N/A | N/A | N/A | 1) Finished crimp ends at the scribe mark ±0.75mm (±.030 in).
H42504 | FT1380-275-M150 |  | 0.65 | 104 | Weatherhead | H425 | 04 | 1A/Z Series | FT1380_Group-(FT1380,ET4020,ET1280) | 1A/Z Series | 0.008 | See Notes |  | 0.008 | N/A | N/A | N/A | N/A | N/A | 1) Finished crimp ends at the scribe mark ±0.75mm (±.030 in).
H42504 | FT1307-200-M150 |  | 0.65 | 334 | Weatherhead | H425 | 04 | 1A/Z Series | FT1390_Group-(FT1390,ET4040) | 1A/Z Series | 0.008 | See Notes |  | 0.008 | N/A | N/A | N/A | N/A | N/A | 1) Finished crimp ends at the scribe mark ±0.75mm (±.030 in).
H42504 | ET313DC-4Z | X | 0.65 | N/A | Weatherhead | H425 | 04 | 1A/Z Series | T-400 | 1A/Z Series | 0.005 | See Notes |  | 0.008 | ET313SR-015A | Brown | FSU | T-400-8 | None | 1) Finished crimp ends at the scribe mark ±0.75mm (±.030 in). 2) ET400DC-M245S, ET400DC-M395S, and ET400DC-M375S Collets Require (2) ET400AR-001 Base Halves. Collet sits into two base halves and spacer ring (if applicable) is flat on both sides and fits between the two base halves.
H42504 | ET313DC-4Z | X | 0.65 | N/A | Weatherhead | H425 | 04 | 1A/Z Series | T-400 | 1A/Z Series | 0.008 | See Notes |  | 0.008 | T-400-112 | Tan | FSU | T-400-8 | None | 1) Finished crimp ends at the scribe mark ±0.75mm (±.030 in).
H42504 | ET400DC-M150S |  | 0.65 | N/A | Weatherhead | H425 | 04 | 1A/Z Series | T-400 | 1A/Z Series | 0.008 | See Notes |  | 0.008 | T-400-46R | Black/Tan | FSU | T-400-8 | None | 1) Finished crimp ends at the scribe mark ±0.75mm (±.030 in).
H42504 | ET400DC-M150S |  | 0.65 | N/A | Weatherhead | H425 | 04 | 1A/Z Series | T-410_Group-(T-410,T-440,T-440-1) | 1A/Z Series | 0.008 | See Notes |  | 0.008 | T-440-78R | Black/Tan | FSU | T-410-26 | T-410-25 | 1) Finished crimp ends at the scribe mark ±0.75mm (±.030 in).
H42504 | ET525DC-4Z | X | 0.65 | N/A | Weatherhead | H425 | 04 | 1A/Z Series | T-410_Group-(T-410,T-440,T-440-1) | 1A/Z Series | 0.008 | See Notes |  | 0.008 | N/A | N/A | N/A | T-410-26 | None | 1) Finished crimp ends at the scribe mark ±0.75mm (±.030 in).
H42504 | ET400DC-M150S |  | 0.65 | N/A | Weatherhead | H425 | 04 | 1A/Z Series | T-420_Group-(T-420,T-480,ET3000) | 1A/Z Series | 0.008 | See Notes |  |  | T-400-46R | Black/Tan | FSU | ET425AR-14 | ET425AR-15 | 1) Finished crimp ends at the scribe mark ±0.75mm (±.030 in).
H42504 | ET400DC-M150S |  | 0.65 | N/A | Weatherhead | H425 | 04 | 1A/Z Series | T-420_Group-(T-420,T-480,ET3000) | 1A/Z Series | 0.008 | See Notes |  | 0.008 | T-400-46R | Black/Tan | FSU | T-420-26 | T-420-25 | 1) Finished crimp ends at the scribe mark ±0.75mm (±.030 in).
H42504 | ET425DC-4Z | X | 0.65 | N/A | Weatherhead | H425 | 04 | 1A/Z Series | T-420_Group-(T-420,T-480,ET3000) | 1A/Z Series | 0.008 | See Notes |  | 0.008 | ET420SR-M056A | White/Tan | FSU | ET425AR-14 | None | 1) Finished crimp ends at the scribe mark ±0.75mm (±.030 in).
H42504 | ET425DC-4Z | X | 0.65 | N/A | Weatherhead | H425 | 04 | 1A/Z Series | T-420_Group-(T-420,T-480,ET3000) | 1A/Z Series | 0.005 | See Notes |  | 0.008 | ET425SR-015A | Brown | FSU | ET425AR-14 | None | 1) Finished crimp ends at the scribe mark ±0.75mm (±.030 in). 2) ET400DC-M245S, ET400DC-M395S, and ET400DC-M375S Collets Require (2) ET400AR-001 Base Halves. Collet sits into two base halves and spacer ring (if applicable) is flat on both sides and fits between the two base halves.
H42504 | ET313DC-4Z | X | 0.65 | N/A | Weatherhead | H425 | 04 | 1A/Z Series | T-460_Group-(T-460,T-462,T-465) | 1A/Z Series | 0.005 | See Notes |  | 0.008 | ET313SR-015A | Brown | FSU | N/A | None | 1) Finished crimp ends at the scribe mark ±0.75mm (±.030 in). 2) ET400DC-M245S, ET400DC-M395S, and ET400DC-M375S Collets Require (2) ET400AR-001 Base Halves. Collet sits into two base halves and spacer ring (if applicable) is flat on both sides and fits between the two base halves.
H42504 | ET313DC-4Z | X | 0.65 | N/A | Weatherhead | H425 | 04 | 1A/Z Series | T-460_Group-(T-460,T-462,T-465) | 1A/Z Series | 0.008 | See Notes |  | 0.008 | T-400-112 | Tan | FSU | N/A | None | 1) Finished crimp ends at the scribe mark ±0.75mm (±.030 in).
H42504 | ET400DC-M150S |  | 0.65 | N/A | Weatherhead | H425 | 04 | 1A/Z Series | T-460_Group-(T-460,T-462,T-465) | 1A/Z Series | 0.008 | See Notes |  | 0.008 | T-400-46R | Black/Tan | FSU | N/A | None | 1) Finished crimp ends at the scribe mark ±0.75mm (±.030 in).
H42504 | T-400-2C |  | 0.61 | N/A | Weatherhead | H425 | 04 | S Series | T-420_Group-(T-420,T-480,ET3000) | Coll-O-Crimp | 0.005 | 0.55 |  |  | T-400-10 | Black | FSU | ET425AR-14 | ET425AR-15
H42504 | T-400-2C |  | 0.61 | N/A | Weatherhead | H425 | 04 | S Series | T-420_Group-(T-420,T-480,ET3000) | Coll-O-Crimp | 0.005 | 0.55 | ±.060 | 0.008 | T-400-10 | Black | FSU | T-420-26 | T-420-25
H42504 | T-400-2C |  | 0.61 | N/A | Weatherhead | H425 | 04 | U Series | T-420_Group-(T-420,T-480,ET3000) | Coll-O-Crimp | 0.005 | 0.55 |  |  | T-400-10 | Black | FSU | ET425AR-14 | ET425AR-15
H42504 | T-400-2C |  | 0.61 | N/A | Weatherhead | H425 | 04 | U Series | T-420_Group-(T-420,T-480,ET3000) | Coll-O-Crimp | 0.005 | 0.55 | ±.060 | 0.008 | T-400-10 | Black | FSU | T-420-26 | T-420-25
H42506 | T-400-3C |  | 0.795 | N/A | Weatherhead | H425 | 06 | S Series | ET4001_Group-(ET4000,ET4001) | Coll-O-Crimp | 0.005 | 0.55 | ±.060 | 0.008 | T-410-10 | Black | FSU | ET4000AR-001 | T-410-25
H42506 | T-400-3C |  | 0.795 | N/A | Weatherhead | H425 | 06 | S Series | T-400 | Coll-O-Crimp | 0.005 | 0.55 | ±.060 | 0.008 | T-400-10 | Black | FSU | T-400-8 | None
H42506 | T-400-3C |  | 0.795 | N/A | Weatherhead | H425 | 06 | S Series | T-410_Group-(T-410,T-440,T-440-1) | Coll-O-Crimp | 0.005 | 0.55 | ±.060 | 0.008 | T-410-10 | Black | FSU | T-410-26 | T-410-25
H42506 | T-400-3C |  | 0.795 | N/A | Weatherhead | H425 | 06 | S Series | T-460_Group-(T-460,T-462,T-465) | Coll-O-Crimp | 0.005 | 0.55 | ±.060 | 0.008 | T-400-10 | Black | FSU | N/A | None
H42506 | T-400-3C |  | 0.795 | N/A | Weatherhead | H425 | 06 | U Series | ET1000 | Coll-O-Crimp | 0.005 | 0.55 | ±.060 | 0.008 | T-400-10 | Black | FSU | N/A | ET1000AR-001
H42506 | T-400-3C |  | 0.795 | N/A | Weatherhead | H425 | 06 | U Series | ET4001_Group-(ET4000,ET4001) | Coll-O-Crimp | 0.005 | 0.55 | ±.060 | 0.008 | T-410-10 | Black | FSU | ET4000AR-001 | T-410-25
H42506 | T-400-3C |  | 0.795 | N/A | Weatherhead | H425 | 06 | U Series | T-400 | Coll-O-Crimp | 0.005 | 0.55 | ±.060 | 0.008 | T-400-10 | Black | FSU | T-400-8 | None
H42506 | T-400-3C |  | 0.795 | N/A | Weatherhead | H425 | 06 | U Series | T-410_Group-(T-410,T-440,T-440-1) | Coll-O-Crimp | 0.005 | 0.55 | ±.060 | 0.008 | T-410-10 | Black | FSU | T-410-26 | T-410-25
H42506 | T-400-3C |  | 0.795 | N/A | Weatherhead | H425 | 06 | U Series | T-460_Group-(T-460,T-462,T-465) | Coll-O-Crimp | 0.005 | 0.55 | ±.060 | 0.008 | T-400-10 | Black | FSU | N/A | None
H42506 | ET1280DC-3CP |  | 0.795 | 112 | Weatherhead | H425 | 06 | S Series | ET1187 | Coll-O-Crimp | 0.005 | 0.55 | ±.060 |  | N/A | N/A | N/A | N/A | N/A
H42506 | ET1280DC-3CP |  | 0.795 | 112 | Weatherhead | H425 | 06 | S Series | FT1380_Group-(FT1380,ET4020,ET1280) | Coll-O-Crimp | 0.005 | 0.55 | ±.060 |  | N/A | N/A | N/A | N/A | N/A
H42506 | ET313DC-6Z | X | 0.835 | N/A | Weatherhead | H425 | 06 | 1A/Z Series | ET1000 | 1A/Z Series | 0.008 | See Notes |  | 0.008 | ET1000SR-M115D | Yellow | FSU | N/A | ET1000AR-001 | 1) Finished crimp ends at the scribe mark ±0.75mm (±.030 in).
H42506 | ET313DC-6Z | X | 0.835 | N/A | Weatherhead | H425 | 06 | 1A/Z Series | ET1000 | 1A/Z Series | 0.005 | See Notes |  | 0.008 | ET313SR-030D | Green/White | FSU | N/A | ET1000AR-001 | 1) Finished crimp ends at the scribe mark ±0.75mm (±.030 in). 2) ET400DC-M245S, ET400DC-M395S, and ET400DC-M375S Collets Require (2) ET400AR-001 Base Halves. Collet sits into two base halves and spacer ring (if applicable) is flat on both sides and fits between the two base halves.
H42506 | ET400DC-M195S |  | 0.835 | N/A | Weatherhead | H425 | 06 | 1A/Z Series | ET1000 | 1A/Z Series | 0.008 | See Notes |  | 0.008 | T-400-62 | Yellow | FSU | N/A | ET1000AR-001 | 1) Finished crimp ends at the scribe mark ±0.75mm (±.030 in).
H42506 | ET401DC-M195S |  | 0.835 | N/A | Weatherhead | H425 | 06 | 1A/Z Series | ET1000 | 1A/Z Series | 0.008 | See Notes |  | 0.008 | T-400-62 | Yellow | FSU | N/A | ET1000AR-001 | 1) Finished crimp ends at the scribe mark ±0.75mm (±.030 in).
H42506 | FT1380-200-M210 |  | 0.835 | 53 | Weatherhead | H425 | 06 | 1A/Z Series | ET1187 | 1A/Z Series | 0.008 | See Notes |  | 0.008 | N/A | N/A | N/A | N/A | N/A | 1) Finished crimp ends at the scribe mark ±0.75mm (±.030 in).
H42506 | FT1380-275-M210 |  | 0.835 | 53 | Weatherhead | H425 | 06 | 1A/Z Series | ET1187 | 1A/Z Series | 0.008 | See Notes |  | 0.008 | N/A | N/A | N/A | N/A | N/A | 1) Finished crimp ends at the scribe mark ±0.75mm (±.030 in).
H42506 | ET400DC-M195S |  | 0.835 | N/A | Weatherhead | H425 | 06 | 1A/Z Series | ET4001_Group-(ET4000,ET4001) | 1A/Z Series | 0.008 | See Notes |  | 0.008 | T-410-41 | Yellow | FSU | ET4000AR-001 | T-410-25 | 1) Finished crimp ends at the scribe mark ±0.75mm (±.030 in).
H42506 | ET401DC-M195S |  | 0.835 | N/A | Weatherhead | H425 | 06 | 1A/Z Series | ET4001_Group-(ET4000,ET4001) | 1A/Z Series | 0.008 | See Notes |  | 0.008 | T-410-41 | Yellow | FSU | ET4000AR-001 | T-410-25 | 1) Finished crimp ends at the scribe mark ±0.75mm (±.030 in).
H42506 | ET525DC-6Z | X | 0.835 | N/A | Weatherhead | H425 | 06 | 1A/Z Series | ET4001_Group-(ET4000,ET4001) | 1A/Z Series | 0.008 | See Notes |  | 0.008 | ET525SR-030D | Green/White | FSU | ET4000AR-001 | None | 1) Finished crimp ends at the scribe mark ±0.75mm (±.030 in).
H42506 | ET5040DC-M210S |  | 0.835 | N/A | Weatherhead | H425 | 06 | 1A/Z Series | ET5070_Group-(ET5040,ET5050,ET5070) | 1A/Z Series | 0.008 | See Notes |  | 0.008 | N/A | N/A | N/A | N/A | N/A | 1) Finished crimp ends at the scribe mark ±0.75mm (±.030 in).
H42506 | FT1380-200-M210 |  | 0.835 | 53 | Weatherhead | H425 | 06 | 1A/Z Series | FT1380_Group-(FT1380,ET4020,ET1280) | 1A/Z Series | 0.008 | See Notes |  | 0.008 | N/A | N/A | N/A | N/A | N/A | 1) Finished crimp ends at the scribe mark ±0.75mm (±.030 in).
H42506 | FT1380-275-M210 |  | 0.835 | 53 | Weatherhead | H425 | 06 | 1A/Z Series | FT1380_Group-(FT1380,ET4020,ET1280) | 1A/Z Series | 0.008 | See Notes |  | 0.008 | N/A | N/A | N/A | N/A | N/A | 1) Finished crimp ends at the scribe mark ±0.75mm (±.030 in).
H42506 | FT1307-200-M210 |  | 0.835 | 283 | Weatherhead | H425 | 06 | 1A/Z Series | FT1390_Group-(FT1390,ET4040) | 1A/Z Series | 0.008 | See Notes |  | 0.008 | N/A | N/A | N/A | N/A | N/A | 1) Finished crimp ends at the scribe mark ±0.75mm (±.030 in).
H42506 | ET313DC-6Z | X | 0.835 | N/A | Weatherhead | H425 | 06 | 1A/Z Series | T-400 | 1A/Z Series | 0.005 | See Notes |  | 0.008 | ET313SR-030D | Green/White | FSU | T-400-8 | None | 1) Finished crimp ends at the scribe mark ±0.75mm (±.030 in). 2) ET400DC-M245S, ET400DC-M395S, and ET400DC-M375S Collets Require (2) ET400AR-001 Base Halves. Collet sits into two base halves and spacer ring (if applicable) is flat on both sides and fits between the two base halves.
H42506 | ET313DC-6Z | X | 0.835 | N/A | Weatherhead | H425 | 06 | 1A/Z Series | T-400 | 1A/Z Series | 0.008 | See Notes |  | 0.008 | T-400-62 | Yellow | FSU | T-400-8 | None | 1) Finished crimp ends at the scribe mark ±0.75mm (±.030 in).
H42506 | ET400DC-M195S |  | 0.835 | N/A | Weatherhead | H425 | 06 | 1A/Z Series | T-400 | 1A/Z Series | 0.008 | See Notes |  | 0.008 | T-400-62 | Yellow | FSU | T-400-8 | None | 1) Finished crimp ends at the scribe mark ±0.75mm (±.030 in).
H42506 | ET401DC-M195S |  | 0.835 | N/A | Weatherhead | H425 | 06 | 1A/Z Series | T-400 | 1A/Z Series | 0.008 | See Notes |  | 0.008 | T-400-62 | Yellow | FSU | T-400-8 | None | 1) Finished crimp ends at the scribe mark ±0.75mm (±.030 in).
H42506 | ET400DC-M195S |  | 0.835 | N/A | Weatherhead | H425 | 06 | 1A/Z Series | T-410_Group-(T-410,T-440,T-440-1) | 1A/Z Series | 0.008 | See Notes |  | 0.008 | T-410-41 | Yellow | FSU | T-410-26 | T-410-25 | 1) Finished crimp ends at the scribe mark ±0.75mm (±.030 in).
H42506 | ET401DC-M195S |  | 0.835 | N/A | Weatherhead | H425 | 06 | 1A/Z Series | T-410_Group-(T-410,T-440,T-440-1) | 1A/Z Series | 0.008 | See Notes |  | 0.008 | T-410-41 | Yellow | FSU | T-410-26 | T-410-25 | 1) Finished crimp ends at the scribe mark ±0.75mm (±.030 in).
H42506 | ET525DC-6Z | X | 0.835 | N/A | Weatherhead | H425 | 06 | 1A/Z Series | T-410_Group-(T-410,T-440,T-440-1) | 1A/Z Series | 0.008 | See Notes |  | 0.008 | ET525SR-030D | Green/White | FSU | T-410-26 | None | 1) Finished crimp ends at the scribe mark ±0.75mm (±.030 in).
H42506 | ET400DC-M195S |  | 0.835 | N/A | Weatherhead | H425 | 06 | 1A/Z Series | T-420_Group-(T-420,T-480,ET3000) | 1A/Z Series | 0.008 | See Notes |  | 0.008 | T-400-62 | Yellow | FSU | ET425AR-14 | ET425AR-15 | 1) Finished crimp ends at the scribe mark ±0.75mm (±.030 in).
H42506 | ET400DC-M195S |  | 0.835 | N/A | Weatherhead | H425 | 06 | 1A/Z Series | T-420_Group-(T-420,T-480,ET3000) | 1A/Z Series | 0.008 | See Notes |  | 0.008 | T-400-62 | Yellow | FSU | T-420-26 | T-420-25 | 1) Finished crimp ends at the scribe mark ±0.75mm (±.030 in).
H42506 | ET401DC-M195S |  | 0.835 | N/A | Weatherhead | H425 | 06 | 1A/Z Series | T-420_Group-(T-420,T-480,ET3000) | 1A/Z Series | 0.008 | See Notes |  | 0.008 | T-400-62 | Yellow | FSU | ET425AR-14 | ET425AR-15 | 1) Finished crimp ends at the scribe mark ±0.75mm (±.030 in).
H42506 | ET401DC-M195S |  | 0.835 | N/A | Weatherhead | H425 | 06 | 1A/Z Series | T-420_Group-(T-420,T-480,ET3000) | 1A/Z Series | 0.008 | See Notes |  | 0.008 | T-400-62 | Yellow | FSU | T-420-26 | T-420-25 | 1) Finished crimp ends at the scribe mark ±0.75mm (±.030 in).
H42506 | ET425DC-6Z | X | 0.835 | N/A | Weatherhead | H425 | 06 | 1A/Z Series | T-420_Group-(T-420,T-480,ET3000) | 1A/Z Series | 0.008 | See Notes |  | 0.008 | ET1000SR-M115D | Yellow | FSU | ET425AR-14 | None | 1) Finished crimp ends at the scribe mark ±0.75mm (±.030 in).
H42506 | ET425DC-6Z | X | 0.835 | N/A | Weatherhead | H425 | 06 | 1A/Z Series | T-420_Group-(T-420,T-480,ET3000) | 1A/Z Series | 0.005 | See Notes |  | 0.008 | ET425SR-045D | Black/White | FSU | ET425AR-14 | None | 1) Finished crimp ends at the scribe mark ±0.75mm (±.030 in). 2) ET400DC-M245S, ET400DC-M395S, and ET400DC-M375S Collets Require (2) ET400AR-001 Base Halves. Collet sits into two base halves and spacer ring (if applicable) is flat on both sides and fits between the two base halves.
H42506 | ET313DC-6Z | X | 0.835 | N/A | Weatherhead | H425 | 06 | 1A/Z Series | T-460_Group-(T-460,T-462,T-465) | 1A/Z Series | 0.005 | See Notes |  | 0.008 | ET313SR-030D | Green/White | FSU | N/A | None | 1) Finished crimp ends at the scribe mark ±0.75mm (±.030 in). 2) ET400DC-M245S, ET400DC-M395S, and ET400DC-M375S Collets Require (2) ET400AR-001 Base Halves. Collet sits into two base halves and spacer ring (if applicable) is flat on both sides and fits between the two base halves.
H42506 | ET313DC-6Z | X | 0.835 | N/A | Weatherhead | H425 | 06 | 1A/Z Series | T-460_Group-(T-460,T-462,T-465) | 1A/Z Series | 0.008 | See Notes |  | 0.008 | T-400-62 | Yellow | FSU | N/A | None | 1) Finished crimp ends at the scribe mark ±0.75mm (±.030 in).
H42506 | ET400DC-M195S |  | 0.835 | N/A | Weatherhead | H425 | 06 | 1A/Z Series | T-460_Group-(T-460,T-462,T-465) | 1A/Z Series | 0.008 | See Notes |  | 0.008 | T-400-62 | Yellow | FSU | N/A | None | 1) Finished crimp ends at the scribe mark ±0.75mm (±.030 in).
H42506 | ET401DC-M195S |  | 0.835 | N/A | Weatherhead | H425 | 06 | 1A/Z Series | T-460_Group-(T-460,T-462,T-465) | 1A/Z Series | 0.008 | See Notes |  | 0.008 | T-400-62 | Yellow | FSU | N/A | None | 1) Finished crimp ends at the scribe mark ±0.75mm (±.030 in).
H42506 | T-400-3C |  | 0.795 | N/A | Weatherhead | H425 | 06 | S Series | T-420_Group-(T-420,T-480,ET3000) | Coll-O-Crimp | 0.005 | 0.55 |  |  | T-400-10 | Black | FSU | ET425AR-14 | ET425AR-15
H42506 | T-400-3C |  | 0.795 | N/A | Weatherhead | H425 | 06 | S Series | T-420_Group-(T-420,T-480,ET3000) | Coll-O-Crimp | 0.005 | 0.55 | ±.060 | 0.008 | T-400-10 | Black | FSU | T-420-26 | T-420-25
H42506 | T-400-3C |  | 0.795 | N/A | Weatherhead | H425 | 06 | U Series | T-420_Group-(T-420,T-480,ET3000) | Coll-O-Crimp | 0.005 | 0.55 |  |  | T-400-10 | Black | FSU | ET425AR-14 | ET425AR-15
H42506 | T-400-3C |  | 0.795 | N/A | Weatherhead | H425 | 06 | U Series | T-420_Group-(T-420,T-480,ET3000) | Coll-O-Crimp | 0.005 | 0.55 | ±.060 | 0.008 | T-400-10 | Black | FSU | T-420-26 | T-420-25
H42508 | T-400-4C |  | 0.92 | N/A | Weatherhead | H425 | 08 | S Series | ET4001_Group-(ET4000,ET4001) | Coll-O-Crimp | 0.005 | 0.55 | ±.060 | 0.008 | T-410-10 | Black | FSU | ET4000AR-001 | T-410-25
H42508 | T-400-4C |  | 0.92 | N/A | Weatherhead | H425 | 08 | S Series | T-400 | Coll-O-Crimp | 0.005 | 0.55 | ±.060 | 0.008 | T-400-10 | Black | FSU | T-400-8 | None
H42508 | T-400-4C |  | 0.92 | N/A | Weatherhead | H425 | 08 | S Series | T-410_Group-(T-410,T-440,T-440-1) | Coll-O-Crimp | 0.005 | 0.55 | ±.060 | 0.008 | T-410-10 | Black | FSU | T-410-26 | T-410-25
H42508 | T-400-4C |  | 0.92 | N/A | Weatherhead | H425 | 08 | S Series | T-460_Group-(T-460,T-462,T-465) | Coll-O-Crimp | 0.005 | 0.55 | ±.060 | 0.008 | T-400-10 | Black | FSU | N/A | None
H42508 | T-400-4C |  | 0.915 | N/A | Weatherhead | H425 | 08 | U Series | ET1000 | Coll-O-Crimp | 0.005 | 0.55 | ±.060 | 0.008 | T-400-10 | Black | FSU | N/A | ET1000AR-001
H42508 | T-400-4C |  | 0.915 | N/A | Weatherhead | H425 | 08 | U Series | ET4001_Group-(ET4000,ET4001) | Coll-O-Crimp | 0.005 | 0.55 | ±.060 | 0.008 | T-410-10 | Black | FSU | ET4000AR-001 | T-410-25
H42508 | T-400-4C |  | 0.915 | N/A | Weatherhead | H425 | 08 | U Series | T-400 | Coll-O-Crimp | 0.005 | 0.55 | ±.060 | 0.008 | T-400-10 | Black | FSU | T-400-8 | None
H42508 | T-400-4C |  | 0.915 | N/A | Weatherhead | H425 | 08 | U Series | T-410_Group-(T-410,T-440,T-440-1) | Coll-O-Crimp | 0.005 | 0.55 | ±.060 | 0.008 | T-410-10 | Black | FSU | T-410-26 | T-410-25
H42508 | T-400-4C |  | 0.915 | N/A | Weatherhead | H425 | 08 | U Series | T-460_Group-(T-460,T-462,T-465) | Coll-O-Crimp | 0.005 | 0.55 | ±.060 | 0.008 | T-400-10 | Black | FSU | N/A | None
H42508 | ET1280DC-4CP |  | 0.92 | 111 | Weatherhead | H425 | 08 | S Series | ET1187 | Coll-O-Crimp | 0.005 | 0.55 | ±.060 |  | N/A | N/A | N/A | N/A | N/A
H42508 | ET1280DC-4CP |  | 0.92 | 111 | Weatherhead | H425 | 08 | S Series | FT1380_Group-(FT1380,ET4020,ET1280) | Coll-O-Crimp | 0.005 | 0.55 | ±.060 |  | N/A | N/A | N/A | N/A | N/A
H42508 | ET313DC-8Z | X | 0.99 | N/A | Weatherhead | H425 | 08 | 1A/Z Series | ET1000 | 1A/Z Series | 0.008 | See Notes |  | 0.008 | ET1000SR-M115D | Yellow | FSU | N/A | ET1000AR-001 | 1) Finished crimp ends at the scribe mark ±0.75mm (±.030 in).
H42508 | ET313DC-8Z | X | 0.99 | N/A | Weatherhead | H425 | 08 | 1A/Z Series | ET1000 | 1A/Z Series | 0.005 | See Notes |  | 0.008 | ET313SR-060D | Yellow/White | FSU | N/A | ET1000AR-001 | 1) Finished crimp ends at the scribe mark ±0.75mm (±.030 in). 2) ET400DC-M245S, ET400DC-M395S, and ET400DC-M375S Collets Require (2) ET400AR-001 Base Halves. Collet sits into two base halves and spacer ring (if applicable) is flat on both sides and fits between the two base halves.
H42508 | ET400DC-M230S |  | 0.99 | N/A | Weatherhead | H425 | 08 | 1A/Z Series | ET1000 | 1A/Z Series | 0.008 | See Notes |  | 0.008 | T-400-10 | Black | FSU | N/A | ET1000AR-001 | 1) Finished crimp ends at the scribe mark ±0.75mm (±.030 in).
H42508 | ET401DC-M230S |  | 0.99 | N/A | Weatherhead | H425 | 08 | 1A/Z Series | ET1000 | 1A/Z Series | 0.008 | See Notes |  | 0.008 | T-400-10 | Black | FSU | N/A | ET1000AR-001 | 1) Finished crimp ends at the scribe mark ±0.75mm (±.030 in).
H42508 | FT1380-200-M240 |  | 0.99 | 90 | Weatherhead | H425 | 08 | 1A/Z Series | ET1187 | 1A/Z Series | 0.008 | See Notes |  | 0.008 | N/A | N/A | N/A | N/A | N/A | 1) Finished crimp ends at the scribe mark ±0.75mm (±.030 in).
H42508 | FT1380-275-M240 |  | 0.99 | 90 | Weatherhead | H425 | 08 | 1A/Z Series | ET1187 | 1A/Z Series | 0.008 | See Notes |  | 0.008 | N/A | N/A | N/A | N/A | N/A | 1) Finished crimp ends at the scribe mark ±0.75mm (±.030 in).
H42508 | ET400DC-M230S |  | 0.99 | N/A | Weatherhead | H425 | 08 | 1A/Z Series | ET4001_Group-(ET4000,ET4001) | 1A/Z Series | 0.008 | See Notes |  | 0.008 | T-410-10 | Black | FSU | ET4000AR-001 | T-410-25 | 1) Finished crimp ends at the scribe mark ±0.75mm (±.030 in).
H42508 | ET401DC-M230S |  | 0.99 | N/A | Weatherhead | H425 | 08 | 1A/Z Series | ET4001_Group-(ET4000,ET4001) | 1A/Z Series | 0.008 | See Notes |  | 0.008 | T-410-10 | Black | FSU | ET4000AR-001 | T-410-25 | 1) Finished crimp ends at the scribe mark ±0.75mm (±.030 in).
H42508 | ET525DC-8Z | X | 0.99 | N/A | Weatherhead | H425 | 08 | 1A/Z Series | ET4001_Group-(ET4000,ET4001) | 1A/Z Series | 0.008 | See Notes |  | 0.008 | ET525SR-075D | Red/White | FSU | ET4000AR-001 | None | 1) Finished crimp ends at the scribe mark ±0.75mm (±.030 in).
H42508 | ET5040DC-M240S |  | 0.99 | N/A | Weatherhead | H425 | 08 | 1A/Z Series | ET5070_Group-(ET5040,ET5050,ET5070) | 1A/Z Series | 0.008 | See Notes |  | 0.008 | N/A | N/A | N/A | N/A | N/A | 1) Finished crimp ends at the scribe mark ±0.75mm (±.030 in).
H42508 | FT1380-200-M240 |  | 0.99 | 90 | Weatherhead | H425 | 08 | 1A/Z Series | FT1380_Group-(FT1380,ET4020,ET1280) | 1A/Z Series | 0.008 | See Notes |  | 0.008 | N/A | N/A | N/A | N/A | N/A | 1) Finished crimp ends at the scribe mark ±0.75mm (±.030 in).
H42508 | FT1380-275-M240 |  | 0.99 | 90 | Weatherhead | H425 | 08 | 1A/Z Series | FT1380_Group-(FT1380,ET4020,ET1280) | 1A/Z Series | 0.008 | See Notes |  | 0.008 | N/A | N/A | N/A | N/A | N/A | 1) Finished crimp ends at the scribe mark ±0.75mm (±.030 in).
H42508 | FT1307-200-M240 |  | 0.99 | 320 | Weatherhead | H425 | 08 | 1A/Z Series | FT1390_Group-(FT1390,ET4040) | 1A/Z Series | 0.008 | See Notes |  | 0.008 | N/A | N/A | N/A | N/A | N/A | 1) Finished crimp ends at the scribe mark ±0.75mm (±.030 in).
H42508 | ET313DC-8Z | X | 0.99 | N/A | Weatherhead | H425 | 08 | 1A/Z Series | T-400 | 1A/Z Series | 0.005 | See Notes |  | 0.008 | ET313SR-060D | Yellow/White | FSU | T-400-8 | None | 1) Finished crimp ends at the scribe mark ±0.75mm (±.030 in). 2) ET400DC-M245S, ET400DC-M395S, and ET400DC-M375S Collets Require (2) ET400AR-001 Base Halves. Collet sits into two base halves and spacer ring (if applicable) is flat on both sides and fits between the two base halves.
H42508 | ET313DC-8Z | X | 0.99 | N/A | Weatherhead | H425 | 08 | 1A/Z Series | T-400 | 1A/Z Series | 0.008 | See Notes |  | 0.008 | T-400-62 | Yellow | FSU | T-400-8 | None | 1) Finished crimp ends at the scribe mark ±0.75mm (±.030 in).
H42508 | ET400DC-M230S |  | 0.99 | N/A | Weatherhead | H425 | 08 | 1A/Z Series | T-400 | 1A/Z Series | 0.008 | See Notes |  | 0.008 | T-400-10 | Black | FSU | T-400-8 | None | 1) Finished crimp ends at the scribe mark ±0.75mm (±.030 in).
H42508 | ET401DC-M230S |  | 0.99 | N/A | Weatherhead | H425 | 08 | 1A/Z Series | T-400 | 1A/Z Series | 0.008 | See Notes |  | 0.008 | T-400-10 | Black | FSU | T-400-8 | None | 1) Finished crimp ends at the scribe mark ±0.75mm (±.030 in).
H42508 | ET400DC-M230S |  | 0.99 | N/A | Weatherhead | H425 | 08 | 1A/Z Series | T-410_Group-(T-410,T-440,T-440-1) | 1A/Z Series | 0.008 | See Notes |  | 0.008 | T-410-10 | Black | FSU | T-410-26 | T-410-25 | 1) Finished crimp ends at the scribe mark ±0.75mm (±.030 in).
H42508 | ET401DC-M230S |  | 0.99 | N/A | Weatherhead | H425 | 08 | 1A/Z Series | T-410_Group-(T-410,T-440,T-440-1) | 1A/Z Series | 0.008 | See Notes |  | 0.008 | T-410-10 | Black | FSU | T-410-26 | T-410-25 | 1) Finished crimp ends at the scribe mark ±0.75mm (±.030 in).
H42508 | ET525DC-8Z | X | 0.99 | N/A | Weatherhead | H425 | 08 | 1A/Z Series | T-410_Group-(T-410,T-440,T-440-1) | 1A/Z Series | 0.008 | See Notes |  | 0.008 | ET525SR-075D | Red/White | FSU | T-410-26 | None | 1) Finished crimp ends at the scribe mark ±0.75mm (±.030 in).
H42508 | ET400DC-M230S |  | 0.99 | N/A | Weatherhead | H425 | 08 | 1A/Z Series | T-420_Group-(T-420,T-480,ET3000) | 1A/Z Series | 0.008 | See Notes |  | 0.008 | T-400-10 | Black | FSU | ET425AR-14 | ET425AR-15 | 1) Finished crimp ends at the scribe mark ±0.75mm (±.030 in).
H42508 | ET400DC-M230S |  | 0.99 | N/A | Weatherhead | H425 | 08 | 1A/Z Series | T-420_Group-(T-420,T-480,ET3000) | 1A/Z Series | 0.008 | See Notes |  | 0.008 | T-400-10 | Black | FSU | T-420-26 | T-420-25 | 1) Finished crimp ends at the scribe mark ±0.75mm (±.030 in).
H42508 | ET401DC-M230S |  | 0.99 | N/A | Weatherhead | H425 | 08 | 1A/Z Series | T-420_Group-(T-420,T-480,ET3000) | 1A/Z Series | 0.008 | See Notes |  | 0.008 | T-400-10 | Black | FSU | ET425AR-14 | ET425AR-15 | 1) Finished crimp ends at the scribe mark ±0.75mm (±.030 in).
H42508 | ET401DC-M230S |  | 0.99 | N/A | Weatherhead | H425 | 08 | 1A/Z Series | T-420_Group-(T-420,T-480,ET3000) | 1A/Z Series | 0.008 | See Notes |  | 0.008 | T-400-10 | Black | FSU | T-420-26 | T-420-25 | 1) Finished crimp ends at the scribe mark ±0.75mm (±.030 in).
H42508 | ET425DC-8Z | X | 0.99 | N/A | Weatherhead | H425 | 08 | 1A/Z Series | T-420_Group-(T-420,T-480,ET3000) | 1A/Z Series | 0.008 | See Notes |  | 0.008 | ET1000SR-M115D | Yellow | FSU | ET425AR-14 | None | 1) Finished crimp ends at the scribe mark ±0.75mm (±.030 in).
H42508 | ET425DC-8Z | X | 0.99 | N/A | Weatherhead | H425 | 08 | 1A/Z Series | T-420_Group-(T-420,T-480,ET3000) | 1A/Z Series | 0.005 | See Notes |  | 0.008 | ET425SR-060D | Yellow/White | FSU | ET425AR-14 | None | 1) Finished crimp ends at the scribe mark ±0.75mm (±.030 in). 2) ET400DC-M245S, ET400DC-M395S, and ET400DC-M375S Collets Require (2) ET400AR-001 Base Halves. Collet sits into two base halves and spacer ring (if applicable) is flat on both sides and fits between the two base halves.
H42508 | ET313DC-8Z | X | 0.99 | N/A | Weatherhead | H425 | 08 | 1A/Z Series | T-460_Group-(T-460,T-462,T-465) | 1A/Z Series | 0.005 | See Notes |  | 0.008 | ET313SR-060D | Yellow/White | FSU | N/A | None | 1) Finished crimp ends at the scribe mark ±0.75mm (±.030 in). 2) ET400DC-M245S, ET400DC-M395S, and ET400DC-M375S Collets Require (2) ET400AR-001 Base Halves. Collet sits into two base halves and spacer ring (if applicable) is flat on both sides and fits between the two base halves.
H42508 | ET313DC-8Z | X | 0.99 | N/A | Weatherhead | H425 | 08 | 1A/Z Series | T-460_Group-(T-460,T-462,T-465) | 1A/Z Series | 0.008 | See Notes |  | 0.008 | T-400-62 | Yellow | FSU | N/A | None | 1) Finished crimp ends at the scribe mark ±0.75mm (±.030 in).
H42508 | ET400DC-M230S |  | 0.99 | N/A | Weatherhead | H425 | 08 | 1A/Z Series | T-460_Group-(T-460,T-462,T-465) | 1A/Z Series | 0.008 | See Notes |  | 0.008 | T-400-10 | Black | FSU | N/A | None | 1) Finished crimp ends at the scribe mark ±0.75mm (±.030 in).
H42508 | ET401DC-M230S |  | 0.99 | N/A | Weatherhead | H425 | 08 | 1A/Z Series | T-460_Group-(T-460,T-462,T-465) | 1A/Z Series | 0.008 | See Notes |  | 0.008 | T-400-10 | Black | FSU | N/A | None | 1) Finished crimp ends at the scribe mark ±0.75mm (±.030 in).
H42508 | T-400-4C |  | 0.92 | N/A | Weatherhead | H425 | 08 | S Series | T-420_Group-(T-420,T-480,ET3000) | Coll-O-Crimp | 0.005 | 0.55 |  |  | T-400-10 | Black | FSU | ET425AR-14 | ET425AR-15
H42508 | T-400-4C |  | 0.92 | N/A | Weatherhead | H425 | 08 | S Series | T-420_Group-(T-420,T-480,ET3000) | Coll-O-Crimp | 0.005 | 0.55 | ±.060 | 0.008 | T-400-10 | Black | FSU | T-420-26 | T-420-25
H42508 | T-400-4C |  | 0.915 | N/A | Weatherhead | H425 | 08 | U Series | T-420_Group-(T-420,T-480,ET3000) | Coll-O-Crimp | 0.005 | 0.55 |  |  | T-400-10 | Black | FSU | ET425AR-14 | ET425AR-15
H42508 | T-400-4C |  | 0.915 | N/A | Weatherhead | H425 | 08 | U Series | T-420_Group-(T-420,T-480,ET3000) | Coll-O-Crimp | 0.005 | 0.55 | ±.060 | 0.008 | T-400-10 | Black | FSU | T-420-26 | T-420-25
H42510 | T-400-64C |  | 1.05 | N/A | Weatherhead | H425 | 10 | U Series | ET1000 | Coll-O-Crimp | 0.005 | 0.65 | ±.060 | 0.008 | T-400-10 | Black | FSU | N/A | ET1000AR-001
H42510 | T-400-64C |  | 1.05 | N/A | Weatherhead | H425 | 10 | U Series | ET4001_Group-(ET4000,ET4001) | Coll-O-Crimp | 0.005 | 0.65 | ±.060 | 0.008 | T-410-10 | Black | FSU | ET4000AR-001 | T-410-25
H42510 | T-400-64C |  | 1.05 | N/A | Weatherhead | H425 | 10 | U Series | T-400 | Coll-O-Crimp | 0.005 | 0.65 | ±.060 | 0.008 | T-400-10 | Black | FSU | T-400-8 | None
H42510 | T-400-64C |  | 1.05 | N/A | Weatherhead | H425 | 10 | U Series | T-410_Group-(T-410,T-440,T-440-1) | Coll-O-Crimp | 0.005 | 0.65 | ±.060 | 0.008 | T-410-10 | Black | FSU | T-410-26 | T-410-25
H42510 | T-400-64C |  | 1.05 | N/A | Weatherhead | H425 | 10 | U Series | T-460_Group-(T-460,T-462,T-465) | Coll-O-Crimp | 0.005 | 0.65 | ±.060 | 0.008 | T-400-10 | Black | FSU | N/A | None
H42510 | ET313DC-10Z | X | 1.13 | N/A | Weatherhead | H425 | 10 | 1A/Z Series | ET1000 | 1A/Z Series | 0.008 | See Notes |  | 0.008 | ET1000SR-M050D | Yellow/Red | FSU | N/A | ET1000AR-001 | 1) Finished crimp ends at the scribe mark ±0.75mm (±.030 in).
H42510 | ET313DC-10Z | X | 1.13 | N/A | Weatherhead | H425 | 10 | 1A/Z Series | ET1000 | 1A/Z Series | 0.005 | See Notes |  | 0.008 | ET313SR-030D | Green/White | FSU | N/A | ET1000AR-001 | 1) Finished crimp ends at the scribe mark ±0.75mm (±.030 in). 2) ET400DC-M245S, ET400DC-M395S, and ET400DC-M375S Collets Require (2) ET400AR-001 Base Halves. Collet sits into two base halves and spacer ring (if applicable) is flat on both sides and fits between the two base halves.
H42510 | T-420-85C |  | 1.13 | N/A | Weatherhead | H425 | 10 | 1A/Z Series | ET1000 | 1A/Z Series | 0.008 | See Notes |  | 0.008 | T-420-80R | Black/White | FSU | N/A | None | 1) Finished crimp ends at the scribe mark ±0.75mm (±.030 in).
H42510 | FT1380-200-M280 |  | 1.13 | 52 | Weatherhead | H425 | 10 | 1A/Z Series | ET1187 | 1A/Z Series | 0.008 | See Notes |  | 0.008 | N/A | N/A | N/A | N/A | N/A | 1) Finished crimp ends at the scribe mark ±0.75mm (±.030 in).
H42510 | FT1380-275-M280 |  | 1.13 | 52 | Weatherhead | H425 | 10 | 1A/Z Series | ET1187 | 1A/Z Series | 0.008 | See Notes |  | 0.008 | N/A | N/A | N/A | N/A | N/A | 1) Finished crimp ends at the scribe mark ±0.75mm (±.030 in).
H42510 | FT1381-200-M280 |  | 1.13 | 52 | Weatherhead | H425 | 10 | 1A/Z Series | ET1187 | 1A/Z Series | 0.008 | See Notes |  | 0.008 | N/A | N/A | N/A | N/A | N/A | 1) Finished crimp ends at the scribe mark ±0.75mm (±.030 in).
H42510 | ET525DC-10Z | X | 1.13 | N/A | Weatherhead | H425 | 10 | 1A/Z Series | ET4001_Group-(ET4000,ET4001) | 1A/Z Series | 0.008 | See Notes |  | 0.008 | ET525SR-030D | Green/White | FSU | ET4000AR-001 | None | 1) Finished crimp ends at the scribe mark ±0.75mm (±.030 in).
H42510 | T-440-85C |  | 1.13 | N/A | Weatherhead | H425 | 10 | 1A/Z Series | ET4001_Group-(ET4000,ET4001) | 1A/Z Series | 0.008 | See Notes |  | 0.008 | T-440-80R | Black/White | FSU | ET4000AR-001 | None | 1) Finished crimp ends at the scribe mark ±0.75mm (±.030 in).
H42510 | ET5040DC-08U |  | 1.13 | N/A | Weatherhead | H425 | 10 | 1A/Z Series | ET5070_Group-(ET5040,ET5050,ET5070) | 1A/Z Series | 0.008 | See Notes |  | 0.008 | N/A | N/A | N/A | N/A | N/A | 1) Finished crimp ends at the scribe mark ±0.75mm (±.030 in).
H42510 | FT1380-200-M280 |  | 1.13 | 52 | Weatherhead | H425 | 10 | 1A/Z Series | FT1380_Group-(FT1380,ET4020,ET1280) | 1A/Z Series | 0.008 | See Notes |  | 0.008 | N/A | N/A | N/A | N/A | N/A | 1) Finished crimp ends at the scribe mark ±0.75mm (±.030 in).
H42510 | FT1380-275-M280 |  | 1.13 | 52 | Weatherhead | H425 | 10 | 1A/Z Series | FT1380_Group-(FT1380,ET4020,ET1280) | 1A/Z Series | 0.008 | See Notes |  | 0.008 | N/A | N/A | N/A | N/A | N/A | 1) Finished crimp ends at the scribe mark ±0.75mm (±.030 in).
H42510 | FT1381-200-M280 |  | 1.13 | 52 | Weatherhead | H425 | 10 | 1A/Z Series | FT1380_Group-(FT1380,ET4020,ET1280) | 1A/Z Series | 0.008 | See Notes |  | 0.008 | N/A | N/A | N/A | N/A | N/A | 1) Finished crimp ends at the scribe mark ±0.75mm (±.030 in).
H42510 | FT1307-200-M280 |  | 1.13 | 303 | Weatherhead | H425 | 10 | 1A/Z Series | FT1390_Group-(FT1390,ET4040) | 1A/Z Series | 0.008 | See Notes |  | 0.008 | N/A | N/A | N/A | N/A | N/A | 1) Finished crimp ends at the scribe mark ±0.75mm (±.030 in).
H42510 | ET313DC-10Z | X | 1.13 | N/A | Weatherhead | H425 | 10 | 1A/Z Series | T-400 | 1A/Z Series | 0.008 | See Notes |  | 0.008 | ET1000SR-M050D | Yellow/Red | FSU | T-400-8 | None | 1) Finished crimp ends at the scribe mark ±0.75mm (±.030 in).
H42510 | ET313DC-10Z | X | 1.13 | N/A | Weatherhead | H425 | 10 | 1A/Z Series | T-400 | 1A/Z Series | 0.005 | See Notes |  | 0.008 | ET313SR-030D | Green/White | FSU | T-400-8 | None | 1) Finished crimp ends at the scribe mark ±0.75mm (±.030 in). 2) ET400DC-M245S, ET400DC-M395S, and ET400DC-M375S Collets Require (2) ET400AR-001 Base Halves. Collet sits into two base halves and spacer ring (if applicable) is flat on both sides and fits between the two base halves.
H42510 | ET400DC-M245S |  | 1.13 | N/A | Weatherhead | H425 | 10 | 1A/Z Series | T-400 | 1A/Z Series | 0.008 | See Notes |  | 0.008 | ET400SR-001 | Black/Red | N/A | ET400AR-001(2) | None | 1) Finished crimp ends at the scribe mark ±0.75mm (±.030 in). 2) ET400DC-M245S, ET400DC-M395S, and ET400DC-M375S Collets Require (2) ET400AR-001 Base Halves. Collet sits into two base halves and spacer ring (if applicable) is flat on both sides and fits between the two base halves.
H42510 | ET525DC-10Z | X | 1.13 | N/A | Weatherhead | H425 | 10 | 1A/Z Series | T-410_Group-(T-410,T-440,T-440-1) | 1A/Z Series | 0.008 | See Notes |  | 0.008 | ET525SR-030D | Green/White | FSU | T-410-26 | None | 1) Finished crimp ends at the scribe mark ±0.75mm (±.030 in).
H42510 | T-440-85C |  | 1.13 | N/A | Weatherhead | H425 | 10 | 1A/Z Series | T-410_Group-(T-410,T-440,T-440-1) | 1A/Z Series | 0.008 | See Notes |  | 0.008 | T-440-80R | Black/White | FSU | T-410-26 | None | 1) Finished crimp ends at the scribe mark ±0.75mm (±.030 in).
H42510 | ET425DC-10Z | X | 1.13 | N/A | Weatherhead | H425 | 10 | 1A/Z Series | T-420_Group-(T-420,T-480,ET3000) | 1A/Z Series | 0.008 | See Notes |  | 0.008 | ET1000SR-M050D | Yellow/Red | FSU | ET425AR-14 | None | 1) Finished crimp ends at the scribe mark ±0.75mm (±.030 in).
H42510 | ET425DC-10Z | X | 1.13 | N/A | Weatherhead | H425 | 10 | 1A/Z Series | T-420_Group-(T-420,T-480,ET3000) | 1A/Z Series | 0.005 | See Notes |  | 0.008 | ET425SR-030D | Green/White | FSU | ET425AR-14 | None | 1) Finished crimp ends at the scribe mark ±0.75mm (±.030 in). 2) ET400DC-M245S, ET400DC-M395S, and ET400DC-M375S Collets Require (2) ET400AR-001 Base Halves. Collet sits into two base halves and spacer ring (if applicable) is flat on both sides and fits between the two base halves.
H42510 | T-420-85C |  | 1.13 | N/A | Weatherhead | H425 | 10 | 1A/Z Series | T-420_Group-(T-420,T-480,ET3000) | 1A/Z Series | 0.008 | See Notes |  | 0.008 | T-420-80R | Black/White | FSU | T-420-26 | None | 1) Finished crimp ends at the scribe mark ±0.75mm (±.030 in).
H42510 | ET313DC-10Z | X | 1.13 | N/A | Weatherhead | H425 | 10 | 1A/Z Series | T-460_Group-(T-460,T-462,T-465) | 1A/Z Series | 0.008 | See Notes |  | 0.008 | ET1000SR-M050D | Yellow/Red | FSU | N/A | None | 1) Finished crimp ends at the scribe mark ±0.75mm (±.030 in).
H42510 | ET313DC-10Z | X | 1.13 | N/A | Weatherhead | H425 | 10 | 1A/Z Series | T-460_Group-(T-460,T-462,T-465) | 1A/Z Series | 0.005 | See Notes |  | 0.008 | ET313SR-030D | Green/White | FSU | N/A | None | 1) Finished crimp ends at the scribe mark ±0.75mm (±.030 in). 2) ET400DC-M245S, ET400DC-M395S, and ET400DC-M375S Collets Require (2) ET400AR-001 Base Halves. Collet sits into two base halves and spacer ring (if applicable) is flat on both sides and fits between the two base halves.
H42510 | T-400-64C |  | 1.05 | N/A | Weatherhead | H425 | 10 | U Series | T-420_Group-(T-420,T-480,ET3000) | Coll-O-Crimp | 0.005 | 0.65 |  |  | T-400-10 | Black | FSU | ET425AR-14 | ET425AR-15
H42510 | T-400-64C |  | 1.05 | N/A | Weatherhead | H425 | 10 | U Series | T-420_Group-(T-420,T-480,ET3000) | Coll-O-Crimp | 0.005 | 0.65 | ±.060 | 0.008 | T-400-10 | Black | FSU | T-420-26 | T-420-25
H42512 | T-400-5C |  | 1.21 | N/A | Weatherhead | H425 | 12 | S Series | ET4001_Group-(ET4000,ET4001) | Coll-O-Crimp | 0.005 | 0.86 | ±.060 | 0.008 | T-410-10 | Black | FSU | ET4000AR-001 | T-410-25
H42512 | T-400-5C |  | 1.21 | N/A | Weatherhead | H425 | 12 | S Series | T-400 | Coll-O-Crimp | 0.005 | 0.86 | ±.060 | 0.008 | T-400-10 | Black | FSU | T-400-8 | None
H42512 | T-400-5C |  | 1.21 | N/A | Weatherhead | H425 | 12 | S Series | T-410_Group-(T-410,T-440,T-440-1) | Coll-O-Crimp | 0.005 | 0.86 | ±.060 | 0.008 | T-410-10 | Black | FSU | T-410-26 | T-410-25
H42512 | T-400-5C |  | 1.21 | N/A | Weatherhead | H425 | 12 | S Series | T-460_Group-(T-460,T-462,T-465) | Coll-O-Crimp | 0.005 | 0.86 | ±.060 | 0.008 | T-400-10 | Black | FSU | N/A | None
H42512 | T-400-5C |  | 1.205 | N/A | Weatherhead | H425 | 12 | U Series | ET1000 | Coll-O-Crimp | 0.005 | 0.86 | ±.060 | 0.008 | T-400-10 | Black | FSU | N/A | ET1000AR-001
H42512 | T-400-5C |  | 1.205 | N/A | Weatherhead | H425 | 12 | U Series | ET4001_Group-(ET4000,ET4001) | Coll-O-Crimp | 0.005 | 0.86 | ±.060 | 0.008 | T-410-10 | Black | FSU | ET4000AR-001 | T-410-25
H42512 | T-400-5C |  | 1.205 | N/A | Weatherhead | H425 | 12 | U Series | T-400 | Coll-O-Crimp | 0.005 | 0.86 | ±.060 | 0.008 | T-400-10 | Black | FSU | T-400-8 | None
H42512 | T-400-5C |  | 1.205 | N/A | Weatherhead | H425 | 12 | U Series | T-410_Group-(T-410,T-440,T-440-1) | Coll-O-Crimp | 0.005 | 0.86 | ±.060 | 0.008 | T-410-10 | Black | FSU | T-410-26 | T-410-25
H42512 | T-400-5C |  | 1.205 | N/A | Weatherhead | H425 | 12 | U Series | T-460_Group-(T-460,T-462,T-465) | Coll-O-Crimp | 0.005 | 0.86 | ±.060 | 0.008 | T-400-10 | Black | FSU | N/A | None
H42512 | T-410-5CN |  | 1.41 | N/A | Weatherhead | H425 | 12 | 430 U Series | ET4001_Group-(ET4000,ET4001) | Coll-O-Crimp | 0.005 | 0.53 | ±.050 | 0.008 | N/A | N/A | N/A | ET4000AR-001 | None
H42512 | T-410-5CN |  | 1.41 | N/A | Weatherhead | H425 | 12 | 430 U Series | T-410_Group-(T-410,T-440,T-440-1) | Coll-O-Crimp | 0.005 | 0.53 | ±.050 | 0.008 | N/A | N/A | N/A | T-410-26 | None
H42512 | ET1280DC-5CP |  | 1.21 | 109 | Weatherhead | H425 | 12 | S Series | ET1187 | Coll-O-Crimp | 0.005 | 0.86 | ±.060 |  | N/A | N/A | N/A | N/A | N/A
H42512 | ET1280DC-5CP |  | 1.21 | 109 | Weatherhead | H425 | 12 | S Series | FT1380_Group-(FT1380,ET4020,ET1280) | Coll-O-Crimp | 0.005 | 0.86 | ±.060 |  | N/A | N/A | N/A | N/A | N/A
H42512 | ET1000DC-12Z | X | 1.28 | N/A | Weatherhead | H425 | 12 | 1A/Z Series | ET1000 | 1A/Z Series | 0.008 | See Notes |  | 0.008 | ET1000SR-M265D | Black | FSU | N/A | None | 1) Finished crimp ends at the scribe mark ±0.75mm (±.030 in).
H42512 | ET1000DC-12Z | X | 1.28 | N/A | Weatherhead | H425 | 12 | 1A/Z Series | ET1000 | 1A/Z Series | 0.005 | See Notes |  | 0.008 | ET425SR-105D | White/Orange | FSU | N/A | None | 1) Finished crimp ends at the scribe mark ±0.75mm (±.030 in). 2) ET400DC-M245S, ET400DC-M395S, and ET400DC-M375S Collets Require (2) ET400AR-001 Base Halves. Collet sits into two base halves and spacer ring (if applicable) is flat on both sides and fits between the two base halves.
H42512 | T-420-86C |  | 1.28 | N/A | Weatherhead | H425 | 12 | 1A/Z Series | ET1000 | 1A/Z Series | 0.008 | See Notes |  | 0.008 | ET420SR-M255A | Black/Green | FSU | N/A | None | 1) Finished crimp ends at the scribe mark ±0.75mm (±.030 in).
H42512 | FT1380-200-M320 |  | 1.28 | 65 | Weatherhead | H425 | 12 | 1A/Z Series | ET1187 | 1A/Z Series | 0.008 | See Notes |  | 0.008 | N/A | N/A | N/A | N/A | N/A | 1) Finished crimp ends at the scribe mark ±0.75mm (±.030 in).
H42512 | FT1380-275-M320 |  | 1.28 | 65 | Weatherhead | H425 | 12 | 1A/Z Series | ET1187 | 1A/Z Series | 0.008 | See Notes |  | 0.008 | N/A | N/A | N/A | N/A | N/A | 1) Finished crimp ends at the scribe mark ±0.75mm (±.030 in).
H42512 | ET525DC-12Z | X | 1.28 | N/A | Weatherhead | H425 | 12 | 1A/Z Series | ET4001_Group-(ET4000,ET4001) | 1A/Z Series | 0.008 | See Notes |  | 0.008 | ET525SR-075D | Red/White | FSU | ET4000AR-001 | None | 1) Finished crimp ends at the scribe mark ±0.75mm (±.030 in).
H42512 | T-440-86C |  | 1.28 | N/A | Weatherhead | H425 | 12 | 1A/Z Series | ET4001_Group-(ET4000,ET4001) | 1A/Z Series | 0.008 | See Notes |  | 0.008 | ET4000SR-M215A | Black/Magenta | FSU | ET4000AR-001 | None | 1) Finished crimp ends at the scribe mark ±0.75mm (±.030 in).
H42512 | ET5040DC-12U |  | 1.28 | N/A | Weatherhead | H425 | 12 | 1A/Z Series | ET5070_Group-(ET5040,ET5050,ET5070) | 1A/Z Series | 0.008 | See Notes |  | 0.008 | N/A | N/A | N/A | N/A | N/A | 1) Finished crimp ends at the scribe mark ±0.75mm (±.030 in).
H42512 | FT1380-200-M320 |  | 1.28 | 65 | Weatherhead | H425 | 12 | 1A/Z Series | FT1380_Group-(FT1380,ET4020,ET1280) | 1A/Z Series | 0.008 | See Notes |  | 0.008 | N/A | N/A | N/A | N/A | N/A | 1) Finished crimp ends at the scribe mark ±0.75mm (±.030 in).
H42512 | FT1380-275-M320 |  | 1.28 | 65 | Weatherhead | H425 | 12 | 1A/Z Series | FT1380_Group-(FT1380,ET4020,ET1280) | 1A/Z Series | 0.008 | See Notes |  | 0.008 | N/A | N/A | N/A | N/A | N/A | 1) Finished crimp ends at the scribe mark ±0.75mm (±.030 in).
H42512 | FT1307-200-M320 |  | 1.28 | 295 | Weatherhead | H425 | 12 | 1A/Z Series | FT1390_Group-(FT1390,ET4040) | 1A/Z Series | 0.008 | See Notes |  | 0.008 | N/A | N/A | N/A | N/A | N/A | 1) Finished crimp ends at the scribe mark ±0.75mm (±.030 in).
H42512 | ET400DC-12Z | X | 1.28 | N/A | Weatherhead | H425 | 12 | 1A/Z Series | T-400 | 1A/Z Series | 0.008 | See Notes |  | 0.008 | ET400SR-250A | Lt.Purple | FSU | ET400AR-10 | None | 1) Finished crimp ends at the scribe mark ±0.75mm (±.030 in).
H42512 | ET400DC-M295S |  | 1.28 | N/A | Weatherhead | H425 | 12 | 1A/Z Series | T-400 | 1A/Z Series | 0.008 | See Notes |  | 0.008 | T-400-48R | Black/Orange | N/A | ET400AR-001(2) | None | 1) Finished crimp ends at the scribe mark ±0.75mm (±.030 in). 2) ET400DC-M245S, ET400DC-M395S, and ET400DC-M375S Collets Require (2) ET400AR-001 Base Halves. Collet sits into two base halves and spacer ring (if applicable) is flat on both sides and fits between the two base halves.
H42512 | ET525DC-12Z | X | 1.28 | N/A | Weatherhead | H425 | 12 | 1A/Z Series | T-410_Group-(T-410,T-440,T-440-1) | 1A/Z Series | 0.008 | See Notes |  | 0.008 | ET525SR-075D | Red/White | FSU | T-410-26 | None | 1) Finished crimp ends at the scribe mark ±0.75mm (±.030 in).
H42512 | T-440-86C |  | 1.28 | N/A | Weatherhead | H425 | 12 | 1A/Z Series | T-410_Group-(T-410,T-440,T-440-1) | 1A/Z Series | 0.008 | See Notes |  | 0.008 | ET4000SR-M215A | Black/Magenta | FSU | T-410-26 | None | 1) Finished crimp ends at the scribe mark ±0.75mm (±.030 in).
H42512 | ET425DC-12Z | X | 1.28 | N/A | Weatherhead | H425 | 12 | 1A/Z Series | T-420_Group-(T-420,T-480,ET3000) | 1A/Z Series | 0.008 | See Notes |  | 0.008 | ET1000SR-M190D | Lt.Green | FSU | ET425AR-14 | None | 1) Finished crimp ends at the scribe mark ±0.75mm (±.030 in).
H42512 | ET425DC-12Z | X | 1.28 | N/A | Weatherhead | H425 | 12 | 1A/Z Series | T-420_Group-(T-420,T-480,ET3000) | 1A/Z Series | 0.005 | See Notes |  | 0.008 | ET425SR-075D | Red/White | FSU | ET425AR-14 | None | 1) Finished crimp ends at the scribe mark ±0.75mm (±.030 in). 2) ET400DC-M245S, ET400DC-M395S, and ET400DC-M375S Collets Require (2) ET400AR-001 Base Halves. Collet sits into two base halves and spacer ring (if applicable) is flat on both sides and fits between the two base halves.
H42512 | T-420-86C |  | 1.28 | N/A | Weatherhead | H425 | 12 | 1A/Z Series | T-420_Group-(T-420,T-480,ET3000) | 1A/Z Series | 0.008 | See Notes |  | 0.008 | ET420SR-M255A | Black/Green | FSU | T-420-26 | None | 1) Finished crimp ends at the scribe mark ±0.75mm (±.030 in).
H42512 | T-420-5CN |  | 1.41 | N/A | Weatherhead | H425 | 12 | 430 U Series | T-420_Group-(T-420,T-480,ET3000) | Coll-O-Crimp | 0.005 | 0.53 | ±.050 | 0.008 | N/A | N/A | N/A | T-420-26 | None
H42512 | T-420-5CN |  | 1.41 | N/A | Weatherhead | H425 | 12 | 430 U Series | T-420_Group-(T-420,T-480,ET3000) | Coll-O-Crimp | 0.005 | 0.53 | ±.050 | 0.008 | T-480-68 | Blue | N/A | T-420-26 | None
H42512 | T-400-5C |  | 1.21 | N/A | Weatherhead | H425 | 12 | S Series | T-420_Group-(T-420,T-480,ET3000) | Coll-O-Crimp | 0.005 | 0.86 |  |  | T-400-10 | Black | FSU | ET425AR-14 | ET425AR-15
H42512 | T-400-5C |  | 1.21 | N/A | Weatherhead | H425 | 12 | S Series | T-420_Group-(T-420,T-480,ET3000) | Coll-O-Crimp | 0.005 | 0.86 | ±.060 | 0.008 | T-400-10 | Black | FSU | T-420-26 | T-420-25
H42512 | T-400-5C |  | 1.205 | N/A | Weatherhead | H425 | 12 | U Series | T-420_Group-(T-420,T-480,ET3000) | Coll-O-Crimp | 0.005 | 0.86 |  |  | T-400-10 | Black | FSU | ET425AR-14 | ET425AR-15
H42512 | T-400-5C |  | 1.205 | N/A | Weatherhead | H425 | 12 | U Series | T-420_Group-(T-420,T-480,ET3000) | Coll-O-Crimp | 0.005 | 0.86 | ±.060 | 0.008 | T-400-10 | Black | FSU | T-420-26 | T-420-25
H42516 | T-400-6C |  | 1.525 | N/A | Weatherhead | H425 | 16 | S Series | ET4001_Group-(ET4000,ET4001) | Coll-O-Crimp | 0.005 | 1.1 | ±.060 | 0.008 | T-410-11 | Silver | FSU | ET4000AR-001 | T-410-25
H42516 | T-400-6C |  | 1.525 | N/A | Weatherhead | H425 | 16 | S Series | T-400 | Coll-O-Crimp | 0.005 | 1.1 | ±.060 | 0.008 | T-400-11 | Silver | FSU | T-400-8 | None
H42516 | T-400-6C |  | 1.525 | N/A | Weatherhead | H425 | 16 | S Series | T-410_Group-(T-410,T-440,T-440-1) | Coll-O-Crimp | 0.005 | 1.1 | ±.060 | 0.008 | T-410-11 | Silver | FSU | T-410-26 | T-410-25
H42516 | T-400-6C |  | 1.525 | N/A | Weatherhead | H425 | 16 | S Series | T-460_Group-(T-460,T-462,T-465) | Coll-O-Crimp | 0.005 | 1.1 | ±.060 | 0.008 | T-400-11 | Silver | FSU | N/A | None
H42516 | T-400-6C |  | 1.525 | N/A | Weatherhead | H425 | 16 | U Series | ET1000 | Coll-O-Crimp | 0.005 | 1.1 | ±.060 | 0.008 | T-400-11 | Silver | FSU | N/A | ET1000AR-001
H42516 | T-400-6C |  | 1.525 | N/A | Weatherhead | H425 | 16 | U Series | ET4001_Group-(ET4000,ET4001) | Coll-O-Crimp | 0.005 | 1.1 | ±.060 | 0.008 | T-410-11 | Silver | FSU | ET4000AR-001 | T-410-25
H42516 | T-400-6C |  | 1.525 | N/A | Weatherhead | H425 | 16 | U Series | T-400 | Coll-O-Crimp | 0.005 | 1.1 | ±.060 | 0.008 | T-400-11 | Silver | FSU | T-400-8 | None
H42516 | T-400-6C |  | 1.525 | N/A | Weatherhead | H425 | 16 | U Series | T-410_Group-(T-410,T-440,T-440-1) | Coll-O-Crimp | 0.005 | 1.1 | ±.060 | 0.008 | T-410-11 | Silver | FSU | T-410-26 | T-410-25
H42516 | T-400-6C |  | 1.525 | N/A | Weatherhead | H425 | 16 | U Series | T-460_Group-(T-460,T-462,T-465) | Coll-O-Crimp | 0.005 | 1.1 | ±.060 | 0.008 | T-400-11 | Silver | FSU | N/A | None
H42516 | T-410-6CN |  | 1.707 | N/A | Weatherhead | H425 | 16 | 430 U Series | ET4001_Group-(ET4000,ET4001) | Coll-O-Crimp | 0.005 | 0.53 | ±.050 | 0.008 | N/A | N/A | N/A | ET4000AR-001 | None
H42516 | T-410-6CN |  | 1.707 | N/A | Weatherhead | H425 | 16 | 430 U Series | T-410_Group-(T-410,T-440,T-440-1) | Coll-O-Crimp | 0.005 | 0.53 | ±.050 | 0.008 | N/A | N/A | N/A | T-410-26 | None
H42516 | ET1280DC-6CP |  | 1.525 | 139 | Weatherhead | H425 | 16 | S Series | ET1187 | Coll-O-Crimp | 0.005 | 0.86 | ±.060 |  | N/A | N/A | N/A | N/A | N/A
H42516 | ET1280DC-6CP |  | 1.525 | 139 | Weatherhead | H425 | 16 | S Series | FT1380_Group-(FT1380,ET4020,ET1280) | Coll-O-Crimp | 0.005 | 0.86 | ±.060 |  | N/A | N/A | N/A | N/A | N/A
H42516 | ET1000DC-16Z | X | 1.63 | N/A | Weatherhead | H425 | 16 | 1A/Z Series | ET1000 | 1A/Z Series | 0.008 | See Notes |  | 0.008 | ET425SR-195D | Olive/White | FSU | N/A | None | 1) Finished crimp ends at the scribe mark ±0.75mm (±.030 in).
H42516 | ET420DC-M380S |  | 1.63 | N/A | Weatherhead | H425 | 16 | 1A/Z Series | ET1000 | 1A/Z Series | 0.008 | See Notes |  | 0.008 | T-400-10 | Black | FSD | N/A | None | 1) Finished crimp ends at the scribe mark ±0.75mm (±.030 in).
H42516 | FT1380-200-M370 |  | 1.63 | 218 | Weatherhead | H425 | 16 | 1A/Z Series | ET1187 | 1A/Z Series | 0.008 | See Notes |  | 0.008 | N/A | N/A | N/A | N/A | N/A | 1) Finished crimp ends at the scribe mark ±0.75mm (±.030 in).
H42516 | FT1380-275-M370 |  | 1.63 | 218 | Weatherhead | H425 | 16 | 1A/Z Series | ET1187 | 1A/Z Series | 0.008 | See Notes |  | 0.008 | N/A | N/A | N/A | N/A | N/A | 1) Finished crimp ends at the scribe mark ±0.75mm (±.030 in).
H42516 | FT1381-200-M370 |  | 1.63 | 218 | Weatherhead | H425 | 16 | 1A/Z Series | ET1187 | 1A/Z Series | 0.008 | See Notes |  | 0.008 | N/A | N/A | N/A | N/A | N/A | 1) Finished crimp ends at the scribe mark ±0.75mm (±.030 in).
H42516 | ET4000DC-M380S |  | 1.63 | N/A | Weatherhead | H425 | 16 | 1A/Z Series | ET4001_Group-(ET4000,ET4001) | 1A/Z Series | 0.008 | See Notes |  | 0.008 | N/A | N/A | N/A | ET4000AR-001 | None | 1) Finished crimp ends at the scribe mark ±0.75mm (±.030 in).
H42516 | ET4001DC-M380S |  | 1.63 | N/A | Weatherhead | H425 | 16 | 1A/Z Series | ET4001_Group-(ET4000,ET4001) | 1A/Z Series | 0.008 | See Notes |  | 0.008 | N/A | N/A | N/A | ET4000AR-001 | None | 1) Finished crimp ends at the scribe mark ±0.75mm (±.030 in).
H42516 | ET525DC-16Z | X | 1.63 | N/A | Weatherhead | H425 | 16 | 1A/Z Series | ET4001_Group-(ET4000,ET4001) | 1A/Z Series | 0.008 | See Notes |  | 0.008 | ET525SR-180D | Maroon/White | FSU | ET4000AR-001 | None | 1) Finished crimp ends at the scribe mark ±0.75mm (±.030 in).
H42516 | ET5040DC-M370S |  | 1.63 | N/A | Weatherhead | H425 | 16 | 1A/Z Series | ET5070_Group-(ET5040,ET5050,ET5070) | 1A/Z Series | 0.008 | See Notes |  | 0.008 | N/A | N/A | N/A | N/A | N/A | 1) Finished crimp ends at the scribe mark ±0.75mm (±.030 in).
H42516 | FT1380-200-M370 |  | 1.63 | 218 | Weatherhead | H425 | 16 | 1A/Z Series | FT1380_Group-(FT1380,ET4020,ET1280) | 1A/Z Series | 0.008 | See Notes |  | 0.008 | N/A | N/A | N/A | N/A | N/A | 1) Finished crimp ends at the scribe mark ±0.75mm (±.030 in).
H42516 | FT1380-275-M370 |  | 1.63 | 218 | Weatherhead | H425 | 16 | 1A/Z Series | FT1380_Group-(FT1380,ET4020,ET1280) | 1A/Z Series | 0.008 | See Notes |  | 0.008 | N/A | N/A | N/A | N/A | N/A | 1) Finished crimp ends at the scribe mark ±0.75mm (±.030 in).
H42516 | FT1381-200-M370 |  | 1.63 | 218 | Weatherhead | H425 | 16 | 1A/Z Series | FT1380_Group-(FT1380,ET4020,ET1280) | 1A/Z Series | 0.008 | See Notes |  | 0.008 | N/A | N/A | N/A | N/A | N/A | 1) Finished crimp ends at the scribe mark ±0.75mm (±.030 in).
H42516 | FT1307-200-M370 |  | 1.63 | 448 | Weatherhead | H425 | 16 | 1A/Z Series | FT1390_Group-(FT1390,ET4040) | 1A/Z Series | 0.008 | See Notes |  | 0.008 | N/A | N/A | N/A | N/A | N/A | 1) Finished crimp ends at the scribe mark ±0.75mm (±.030 in).
H42516 | ET400DC-16Z | X | 1.63 | N/A | Weatherhead | H425 | 16 | 1A/Z Series | T-400 | 1A/Z Series | 0.008 | See Notes |  | 0.008 | ET1000SR-M315A | Orange | FSU | ET400AR-10 | None | 1) Finished crimp ends at the scribe mark ±0.75mm (±.030 in).
H42516 | ET400DC-M375S |  | 1.63 | N/A | Weatherhead | H425 | 16 | 1A/Z Series | T-400 | 1A/Z Series | 0.008 | See Notes |  | 0.008 | T-400-49R | Black/Silver | N/A | ET400AR-001(2) | None | 1) Finished crimp ends at the scribe mark ±0.75mm (±.030 in). 2) ET400DC-M245S, ET400DC-M395S, and ET400DC-M375S Collets Require (2) ET400AR-001 Base Halves. Collet sits into two base halves and spacer ring (if applicable) is flat on both sides and fits between the two base halves.
H42516 | ET4000DC-M380S |  | 1.63 | N/A | Weatherhead | H425 | 16 | 1A/Z Series | T-410_Group-(T-410,T-440,T-440-1) | 1A/Z Series | 0.008 | See Notes |  | 0.008 | N/A | N/A | N/A | T-410-26 | None | 1) Finished crimp ends at the scribe mark ±0.75mm (±.030 in).
H42516 | ET4001DC-M380S |  | 1.63 | N/A | Weatherhead | H425 | 16 | 1A/Z Series | T-410_Group-(T-410,T-440,T-440-1) | 1A/Z Series | 0.008 | See Notes |  | 0.008 | N/A | N/A | N/A | T-410-26 | None | 1) Finished crimp ends at the scribe mark ±0.75mm (±.030 in).
H42516 | ET525DC-16Z | X | 1.63 | N/A | Weatherhead | H425 | 16 | 1A/Z Series | T-410_Group-(T-410,T-440,T-440-1) | 1A/Z Series | 0.008 | See Notes |  | 0.008 | ET525SR-180D | Maroon/White | FSU | T-410-26 | None | 1) Finished crimp ends at the scribe mark ±0.75mm (±.030 in).
H42516 | ET420DC-M380S |  | 1.63 | N/A | Weatherhead | H425 | 16 | 1A/Z Series | T-420_Group-(T-420,T-480,ET3000) | 1A/Z Series | 0.008 | See Notes |  | 0.008 | N/A | N/A | N/A | T-420-26 | None | 1) Finished crimp ends at the scribe mark ±0.75mm (±.030 in).
H42516 | ET420DC-M380S |  | 1.63 | N/A | Weatherhead | H425 | 16 | 1A/Z Series | T-420_Group-(T-420,T-480,ET3000) | 1A/Z Series | 0.008 | See Notes |  | 0.008 | T-480-68 | Blue | N/A | T-420-26 | None | 1) Finished crimp ends at the scribe mark ±0.75mm (±.030 in).
H42516 | ET425DC-16Z | X | 1.63 | N/A | Weatherhead | H425 | 16 | 1A/Z Series | T-420_Group-(T-420,T-480,ET3000) | 1A/Z Series | 0.008 | See Notes |  | 0.008 | ET1000SR-M395D | Silver | FSU | ET425AR-14 | None | 1) Finished crimp ends at the scribe mark ±0.75mm (±.030 in).
H42516 | T-400-6C |  | 1.525 | N/A | Weatherhead | H425 | 16 | S Series | T-420_Group-(T-420,T-480,ET3000) | Coll-O-Crimp | 0.005 | 1.1 |  |  | T-400-11 | Silver | FSU | ET425AR-14 | ET425AR-15
H42516 | T-400-6C |  | 1.525 | N/A | Weatherhead | H425 | 16 | S Series | T-420_Group-(T-420,T-480,ET3000) | Coll-O-Crimp | 0.005 | 1.1 | ±.060 | 0.008 | T-400-11 | Silver | FSU | T-420-26 | T-420-25
H42516 | T-400-6C |  | 1.525 | N/A | Weatherhead | H425 | 16 | U Series | T-420_Group-(T-420,T-480,ET3000) | Coll-O-Crimp | 0.005 | 1.1 |  |  | T-400-11 | Silver | FSU | ET425AR-14 | ET425AR-15
H42516 | T-400-6C |  | 1.525 | N/A | Weatherhead | H425 | 16 | U Series | T-420_Group-(T-420,T-480,ET3000) | Coll-O-Crimp | 0.005 | 1.1 | ±.060 | 0.008 | T-400-11 | Silver | FSU | T-420-26 | T-420-25
H42520 | T-400-12 |  | 1.885 | N/A | Weatherhead | H425 | 20 | S Series | ET4001_Group-(ET4000,ET4001) | Coll-O-Crimp | 0.005 | 0.98 | ±.060 | 0.008 | T-410-11 | Silver | FSU | ET4000AR-001 | T-410-25
H42520 | T-400-12 |  | 1.885 | N/A | Weatherhead | H425 | 20 | S Series | T-400 | Coll-O-Crimp | 0.005 | 0.98 | ±.060 | 0.008 | T-400-11 | Silver | FSU | T-400-8 | None
H42520 | T-400-12 |  | 1.885 | N/A | Weatherhead | H425 | 20 | S Series | T-410_Group-(T-410,T-440,T-440-1) | Coll-O-Crimp | 0.005 | 0.98 | ±.060 | 0.008 | T-410-11 | Silver | FSU | T-410-26 | T-410-25
H42520 | T-400-12 |  | 1.885 | N/A | Weatherhead | H425 | 20 | S Series | T-460_Group-(T-460,T-462,T-465) | Coll-O-Crimp | 0.005 | 0.98 | ±.060 | 0.008 | T-400-11 | Silver | FSU | N/A | None
H42520 | T-400-12 |  | 1.85 | N/A | Weatherhead | H425 | 20 | U Series | ET1000 | Coll-O-Crimp | 0.005 | 0.98 | ±.060 | 0.008 | T-400-10 | Black | FSU | N/A | ET1000AR-001
H42520 | T-400-12 |  | 1.85 | N/A | Weatherhead | H425 | 20 | U Series | ET4001_Group-(ET4000,ET4001) | Coll-O-Crimp | 0.005 | 0.98 | ±.060 | 0.008 | T-410-10 | Black | FSU | ET4000AR-001 | T-410-25
H42520 | T-400-12 |  | 1.85 | N/A | Weatherhead | H425 | 20 | U Series | T-400 | Coll-O-Crimp | 0.005 | 0.98 | ±.060 | 0.008 | T-400-10 | Black | FSU | T-400-8 | None
H42520 | T-400-12 |  | 1.85 | N/A | Weatherhead | H425 | 20 | U Series | T-410_Group-(T-410,T-440,T-440-1) | Coll-O-Crimp | 0.005 | 0.98 | ±.060 | 0.008 | T-410-10 | Black | FSU | T-410-26 | T-410-25
H42520 | T-400-12 |  | 1.85 | N/A | Weatherhead | H425 | 20 | U Series | T-460_Group-(T-460,T-462,T-465) | Coll-O-Crimp | 0.005 | 0.98 | ±.060 | 0.008 | T-400-10 | Black | FSU | N/A | None
H42520 | T-410-7CN |  | 2.035 | N/A | Weatherhead | H425 | 20 | 430 U Series | ET4001_Group-(ET4000,ET4001) | Coll-O-Crimp | 0.005 | 0.56 | ±.050 | 0.008 | N/A | N/A | N/A | ET4000AR-001 | None
H42520 | T-410-7CN |  | 2.035 | N/A | Weatherhead | H425 | 20 | 430 U Series | T-410_Group-(T-410,T-440,T-440-1) | Coll-O-Crimp | 0.005 | 0.56 | ±.050 | 0.008 | N/A | N/A | N/A | T-410-26 | None
H42520 | ET1280DC-12P |  | 1.885 | 150 | Weatherhead | H425 | 20 | S Series | FT1380_Group-(FT1380,ET4020,ET1280) | Coll-O-Crimp | 0.005 | 0.75 | ±.060 |  | N/A | N/A | N/A | N/A | N/A
H42520 | ET420DC-M480S |  | 1.96 | N/A | Weatherhead | H425 | 20 | 1A/Z Series | ET1000 | 1A/Z Series | 0.008 | See Notes |  | 0.008 | T-400-10 | Black | FSD | N/A | None | 1) Finished crimp ends at the scribe mark ±0.75mm (±.030 in).
H42520 | ET4000DC-M480S |  | 1.96 | N/A | Weatherhead | H425 | 20 | 1A/Z Series | ET4001_Group-(ET4000,ET4001) | 1A/Z Series | 0.008 | See Notes |  | 0.008 | N/A | N/A | N/A | ET4000AR-001 | None | 1) Finished crimp ends at the scribe mark ±0.75mm (±.030 in).
H42520 | ET525DC-20Z | X | 1.96 | N/A | Weatherhead | H425 | 20 | 1A/Z Series | ET4001_Group-(ET4000,ET4001) | 1A/Z Series | 0.005 | See Notes |  | 0.008 | ET525SR-030D | Green/White | FSU | ET4000AR-001 | None | 1) Finished crimp ends at the scribe mark ±0.75mm (±.030 in). 2) ET400DC-M245S, ET400DC-M395S, and ET400DC-M375S Collets Require (2) ET400AR-001 Base Halves. Collet sits into two base halves and spacer ring (if applicable) is flat on both sides and fits between the two base halves.
H42520 | FT1381-200-M465 |  | 1.96 | 174 | Weatherhead | H425 | 20 | 1A/Z Series | FT1380_Group-(FT1380,ET4020,ET1280) | 1A/Z Series | 0.008 | See Notes |  | 0.008 | N/A | N/A | N/A | N/A | N/A | 1) Finished crimp ends at the scribe mark ±0.75mm (±.030 in).
H42520 | FT1381-275-M465 |  | 1.96 | 174 | Weatherhead | H425 | 20 | 1A/Z Series | FT1380_Group-(FT1380,ET4020,ET1280) | 1A/Z Series | 0.008 | See Notes |  | 0.008 | N/A | N/A | N/A | N/A | N/A | 1) Finished crimp ends at the scribe mark ±0.75mm (±.030 in).
H42520 | FT1382-200-M465 |  | 1.96 | 174 | Weatherhead | H425 | 20 | 1A/Z Series | FT1380_Group-(FT1380,ET4020,ET1280) | 1A/Z Series | 0.008 | See Notes |  | 0.008 | N/A | N/A | N/A | N/A | N/A | 1) Finished crimp ends at the scribe mark ±0.75mm (±.030 in).
H42520 | FT1382-275-M465 |  | 1.96 | 174 | Weatherhead | H425 | 20 | 1A/Z Series | FT1380_Group-(FT1380,ET4020,ET1280) | 1A/Z Series | 0.008 | See Notes |  | 0.008 | N/A | N/A | N/A | N/A | N/A | 1) Finished crimp ends at the scribe mark ±0.75mm (±.030 in).
H42520 | FT1307-200-M465 |  | 1.96 | 404 | Weatherhead | H425 | 20 | 1A/Z Series | FT1390_Group-(FT1390,ET4040) | 1A/Z Series | 0.008 | See Notes |  | 0.008 | N/A | N/A | N/A | N/A | N/A | 1) Finished crimp ends at the scribe mark ±0.75mm (±.030 in).
H42520 | ET4000DC-M480S |  | 1.96 | N/A | Weatherhead | H425 | 20 | 1A/Z Series | T-410_Group-(T-410,T-440,T-440-1) | 1A/Z Series | 0.008 | See Notes |  | 0.008 | N/A | N/A | N/A | T-410-26 | None | 1) Finished crimp ends at the scribe mark ±0.75mm (±.030 in).
H42520 | ET525DC-20Z | X | 1.96 | N/A | Weatherhead | H425 | 20 | 1A/Z Series | T-410_Group-(T-410,T-440,T-440-1) | 1A/Z Series | 0.005 | See Notes |  | 0.008 | ET525SR-030D | Green/White | FSU | T-410-26 | None | 1) Finished crimp ends at the scribe mark ±0.75mm (±.030 in). 2) ET400DC-M245S, ET400DC-M395S, and ET400DC-M375S Collets Require (2) ET400AR-001 Base Halves. Collet sits into two base halves and spacer ring (if applicable) is flat on both sides and fits between the two base halves.
H42520 | ET420DC-M480S |  | 1.96 | N/A | Weatherhead | H425 | 20 | 1A/Z Series | T-420_Group-(T-420,T-480,ET3000) | 1A/Z Series | 0.008 | See Notes |  | 0.008 | ET1000C-0012 | BabyBlue | N/A | T-420-26 | None | 1) Finished crimp ends at the scribe mark ±0.75mm (±.030 in).
H42520 | ET420DC-M480S |  | 1.96 | N/A | Weatherhead | H425 | 20 | 1A/Z Series | T-420_Group-(T-420,T-480,ET3000) | 1A/Z Series | 0.008 | See Notes |  | 0.008 | N/A | N/A | N/A | T-420-26 | None | 1) Finished crimp ends at the scribe mark ±0.75mm (±.030 in).
H42520 | ET425DC-20Z | X | 1.96 | N/A | Weatherhead | H425 | 20 | 1A/Z Series | T-420_Group-(T-420,T-480,ET3000) | 1A/Z Series | 0.005 | See Notes |  | 0.008 | ET1000SR-M265D | Black | FSU | ET425AR-14 | None | 1) Finished crimp ends at the scribe mark ±0.75mm (±.030 in). 2) ET400DC-M245S, ET400DC-M395S, and ET400DC-M375S Collets Require (2) ET400AR-001 Base Halves. Collet sits into two base halves and spacer ring (if applicable) is flat on both sides and fits between the two base halves.
H42520 | T-400-12 |  | 1.885 | N/A | Weatherhead | H425 | 20 | S Series | T-420_Group-(T-420,T-480,ET3000) | Coll-O-Crimp | 0.005 | 0.98 |  |  | T-400-11 | Silver | FSU | ET425AR-14 | ET425AR-15
H42520 | T-400-12 |  | 1.885 | N/A | Weatherhead | H425 | 20 | S Series | T-420_Group-(T-420,T-480,ET3000) | Coll-O-Crimp | 0.005 | 0.98 | ±.060 | 0.008 | T-400-11 | Silver | FSU | T-420-26 | T-420-25
H42520 | T-400-12 |  | 1.85 | N/A | Weatherhead | H425 | 20 | U Series | T-420_Group-(T-420,T-480,ET3000) | Coll-O-Crimp | 0.005 | 0.98 |  |  | T-400-10 | Black | FSU | ET425AR-14 | ET425AR-15
H42520 | T-400-12 |  | 1.85 | N/A | Weatherhead | H425 | 20 | U Series | T-420_Group-(T-420,T-480,ET3000) | Coll-O-Crimp | 0.005 | 0.98 | ±.060 | 0.008 | T-400-10 | Black | FSU | T-420-26 | T-420-25
H42524 | T-410-8N |  | 2.27 | N/A | Weatherhead | H425 | 24 | 430 U Series | ET4001_Group-(ET4000,ET4001) | Coll-O-Crimp | 0.005 | 0.56 | ±.050 | 0.008 | N/A | N/A | N/A | ET4000AR-001 | None
H42524 | T-410-8N |  | 2.27 | N/A | Weatherhead | H425 | 24 | 430 U Series | T-410_Group-(T-410,T-440,T-440-1) | Coll-O-Crimp | 0.005 | 0.56 | ±.050 | 0.008 | N/A | N/A | N/A | T-410-26 | None
H42532 | T-410-9N |  | 2.89 | N/A | Weatherhead | H425 | 32 | 430 U Series | ET4001_Group-(ET4000,ET4001) | Coll-O-Crimp | 0.005 | 0.93 | ±.050 | 0.008 | N/A | N/A | N/A | ET4000AR-001 | None
H42532 | T-410-9N |  | 2.89 | N/A | Weatherhead | H425 | 32 | 430 U Series | T-410_Group-(T-410,T-440,T-440-1) | Coll-O-Crimp | 0.005 | 0.93 | ±.050 | 0.008 | N/A | N/A | N/A | T-410-26 | None | 1) 43032U fitting can not be crimped on T-410 machine.
H42908 | T-400-102C |  | 0.663 | N/A | Weatherhead | H429 | 08 | 057 P Series | ET1000 | Coll-O-Crimp | 0.005 | 0.21 | ±.025 | 0.008 | T-400-37 | Green | FSU | N/A | ET1000AR-001
H42908 | T-400-102C |  | 0.663 | N/A | Weatherhead | H429 | 08 | 057 P Series | ET4001_Group-(ET4000,ET4001) | Coll-O-Crimp | 0.005 | 0.21 | ±.025 | 0.008 | T-410-39 | Green | FSU | ET4000AR-001 | T-410-25
H42908 | T-400-102C |  | 0.663 | N/A | Weatherhead | H429 | 08 | 057 P Series | T-400 | Coll-O-Crimp | 0.005 | 0.21 | ±.025 | 0.008 | T-400-37 | Green | FSU | T-400-8 | None
H42908 | T-400-102C |  | 0.663 | N/A | Weatherhead | H429 | 08 | 057 P Series | T-410_Group-(T-410,T-440,T-440-1) | Coll-O-Crimp | 0.005 | 0.21 | ±.025 | 0.008 | T-410-39 | Green | FSU | T-410-26 | T-410-25
H42908 | T-400-102C |  | 0.663 | N/A | Weatherhead | H429 | 08 | 057 P Series | T-460_Group-(T-460,T-462,T-465) | Coll-O-Crimp | 0.005 | 0.21 | ±.025 | 0.008 | T-400-37 | Green | FSU | N/A | None
H42908 | T-400-106C |  | 0.6 | N/A | Weatherhead | H429 | 08 | 757 E Series | ET1000 | Coll-O-Crimp | 0.005 | 0.45 | ±.025 | 0.008 | T-400-10 | Black | FSD | N/A | ET1000AR-001
H42908 | T-400-106C |  | 0.6 | N/A | Weatherhead | H429 | 08 | 757 E Series | ET4001_Group-(ET4000,ET4001) | Coll-O-Crimp | 0.005 | 0.45 | ±.025 | 0.008 | T-410-10 | Black | FSD | ET4000AR-001 | T-410-25
H42908 | T-400-106C |  | 0.6 | N/A | Weatherhead | H429 | 08 | 757 E Series | T-410_Group-(T-410,T-440,T-440-1) | Coll-O-Crimp | 0.005 | 0.45 | ±.025 | 0.008 | T-410-10 | Black | FSD | T-410-26 | T-410-25
H42908 | T-400-102C |  | 0.663 | N/A | Weatherhead | H429 | 08 | 057 P Series | T-420_Group-(T-420,T-480,ET3000) | Coll-O-Crimp | 0.005 | 0.21 | ±.025 | 0.008 | T-400-37 | Green | FSU | ET425AR-14 | ET425AR-15
H42908 | T-400-102C |  | 0.663 | N/A | Weatherhead | H429 | 08 | 057 P Series | T-420_Group-(T-420,T-480,ET3000) | Coll-O-Crimp | 0.005 | 0.21 | ±.025 | 0.008 | T-400-37 | Green | FSU | T-420-26 | T-420-25
H42908 | T-400-106C |  | 0.6 | N/A | Weatherhead | H429 | 08 | 757 E Series | T-420_Group-(T-420,T-480,ET3000) | Coll-O-Crimp | 0.005 | 0.45 |  |  | T-400-10 | Black | FSD | ET425AR-14 | ET425AR-15
H42908 | T-400-106C |  | 0.6 | N/A | Weatherhead | H429 | 08 | 757 E Series | T-420_Group-(T-420,T-480,ET3000) | Coll-O-Crimp | 0.005 | 0.45 | ±.025 | 0.008 | T-400-10 | Black | FSD | T-420-26 | T-420-25
H42910 | T-400-103C |  | 0.753 | N/A | Weatherhead | H429 | 10 | 057 P Series | ET1000 | Coll-O-Crimp | 0.005 | 0.21 | ±.025 | 0.008 | T-400-37 | Green | FSU | N/A | ET1000AR-001
H42910 | T-400-103C |  | 0.753 | N/A | Weatherhead | H429 | 10 | 057 P Series | ET4001_Group-(ET4000,ET4001) | Coll-O-Crimp | 0.005 | 0.21 | ±.025 | 0.008 | T-410-39 | Green | FSU | ET4000AR-001 | T-410-25
H42910 | T-400-103C |  | 0.753 | N/A | Weatherhead | H429 | 10 | 057 P Series | T-400 | Coll-O-Crimp | 0.005 | 0.21 | ±.025 | 0.008 | T-400-37 | Green | FSU | T-400-8 | None
H42910 | T-400-103C |  | 0.753 | N/A | Weatherhead | H429 | 10 | 057 P Series | T-410_Group-(T-410,T-440,T-440-1) | Coll-O-Crimp | 0.005 | 0.21 | ±.025 | 0.008 | T-410-39 | Green | FSU | T-410-26 | T-410-25
H42910 | T-400-103C |  | 0.753 | N/A | Weatherhead | H429 | 10 | 057 P Series | T-460_Group-(T-460,T-462,T-465) | Coll-O-Crimp | 0.005 | 0.21 | ±.025 | 0.008 | T-400-37 | Green | FSU | N/A | None
H42910 | T-400-107C |  | 0.7 | N/A | Weatherhead | H429 | 10 | 757 E Series | ET1000 | Coll-O-Crimp | 0.005 | 0.45 | ±.025 | 0.008 | T-400-10 | Black | FSD | N/A | ET1000AR-001
H42910 | T-400-107C |  | 0.7 | N/A | Weatherhead | H429 | 10 | 757 E Series | ET4001_Group-(ET4000,ET4001) | Coll-O-Crimp | 0.005 | 0.45 | ±.025 | 0.008 | T-410-10 | Black | FSD | ET4000AR-001 | T-410-25
H42910 | T-400-107C |  | 0.7 | N/A | Weatherhead | H429 | 10 | 757 E Series | T-410_Group-(T-410,T-440,T-440-1) | Coll-O-Crimp | 0.005 | 0.45 | ±.025 | 0.008 | T-410-10 | Black | FSD | T-410-26 | T-410-25
H42910 | T-400-34C |  | 0.78 | N/A | Weatherhead | H429 | 10 | E Series | ET1000 | Coll-O-Crimp | 0.005 | 0.34 | +.03, -.06 | 0.008 | T-400-62 | Yellow | FSU | N/A | ET1000AR-001 | 1) Requires -08E size fitting and socket.
H42910 | T-400-34C |  | 0.78 | N/A | Weatherhead | H429 | 10 | E Series | ET4001_Group-(ET4000,ET4001) | Coll-O-Crimp | 0.005 | 0.34 | +.03, -.06 | 0.008 | T-410-41 | Yellow | FSU | ET4000AR-001 | T-410-25 | 1) Requires -08E size fitting and socket.
H42910 | T-400-34C |  | 0.78 | N/A | Weatherhead | H429 | 10 | E Series | T-400 | Coll-O-Crimp | 0.005 | 0.34 | +.03, -.06 | 0.008 | T-400-62 | Yellow | FSU | T-400-8 | None | 1) Requires -08E size fitting and socket.
H42910 | T-400-34C |  | 0.78 | N/A | Weatherhead | H429 | 10 | E Series | T-410_Group-(T-410,T-440,T-440-1) | Coll-O-Crimp | 0.005 | 0.34 | +.03, -.06 | 0.008 | T-410-41 | Yellow | FSU | T-410-26 | T-410-25 | 1) Requires -08E size fitting and socket.
H42910 | T-400-34C |  | 0.78 | N/A | Weatherhead | H429 | 10 | E Series | T-460_Group-(T-460,T-462,T-465) | Coll-O-Crimp | 0.005 | 0.34 | +.03, -.06 | 0.008 | T-400-62 | Yellow | FSU | N/A | None | 1) Requires -08E size fitting and socket.
H42910 | T-400-103C |  | 0.753 | N/A | Weatherhead | H429 | 10 | 057 P Series | T-420_Group-(T-420,T-480,ET3000) | Coll-O-Crimp | 0.005 | 0.21 | ±.025 | 0.008 | T-400-37 | Green | FSU | ET425AR-14 | ET425AR-15
H42910 | T-400-103C |  | 0.753 | N/A | Weatherhead | H429 | 10 | 057 P Series | T-420_Group-(T-420,T-480,ET3000) | Coll-O-Crimp | 0.005 | 0.21 | ±.025 | 0.008 | T-400-37 | Green | FSU | T-420-26 | T-420-25
H42910 | T-400-107C |  | 0.7 | N/A | Weatherhead | H429 | 10 | 757 E Series | T-420_Group-(T-420,T-480,ET3000) | Coll-O-Crimp | 0.005 | 0.45 |  |  | T-400-10 | Black | FSD | ET425AR-14 | ET425AR-15
H42910 | T-400-107C |  | 0.7 | N/A | Weatherhead | H429 | 10 | 757 E Series | T-420_Group-(T-420,T-480,ET3000) | Coll-O-Crimp | 0.005 | 0.45 | ±.025 | 0.008 | T-400-10 | Black | FSD | T-420-26 | T-420-25
H42910 | T-400-34C |  | 0.78 | N/A | Weatherhead | H429 | 10 | E Series | T-420_Group-(T-420,T-480,ET3000) | Coll-O-Crimp | 0.005 | 0.34 |  |  | T-400-62 | Yellow | FSU | ET425AR-14 | ET425AR-15 | 1) Requires -08E size fitting and socket.
H42910 | T-400-34C |  | 0.78 | N/A | Weatherhead | H429 | 10 | E Series | T-420_Group-(T-420,T-480,ET3000) | Coll-O-Crimp | 0.005 | 0.34 | +.03, -.06 | 0.008 | T-400-62 | Yellow | FSU | T-420-26 | T-420-25 | 1) Requires -08E size fitting and socket.
H43006 | ET400DC-M230S |  | 0.896 | N/A | Weatherhead | H430 | 06 | 430 U Series | ET1000 | Coll-O-Crimp | 0.006 | See Notes |  | 0.008 | T-400-38 | Red | FSU | N/A | ET1000AR-001 | 1) Finished crimp ends at the scribe mark ±0.75mm (±.030 in).
H43006 | ET401DC-M230S |  | 0.896 | N/A | Weatherhead | H430 | 06 | 430 U Series | ET1000 | Coll-O-Crimp | 0.006 | See Notes |  | 0.008 | T-400-38 | Red | FSU | N/A | ET1000AR-001 | 1) Finished crimp ends at the scribe mark ±0.75mm (±.030 in).
H43006 | ET400DC-M230S |  | 0.896 | N/A | Weatherhead | H430 | 06 | 430 U Series | ET4001_Group-(ET4000,ET4001) | Coll-O-Crimp | 0.006 | See Notes |  | 0.008 | T-410-40 | Red | FSU | ET4000AR-001 | T-410-25 | 1) Finished crimp ends at the scribe mark ±0.75mm (±.030 in).
H43006 | ET401DC-M230S |  | 0.896 | N/A | Weatherhead | H430 | 06 | 430 U Series | ET4001_Group-(ET4000,ET4001) | Coll-O-Crimp | 0.006 | See Notes |  | 0.008 | T-410-40 | Red | FSU | ET4000AR-001 | T-410-25 | 1) Finished crimp ends at the scribe mark ±0.75mm (±.030 in).
H43006 | ET400DC-M230S |  | 0.896 | N/A | Weatherhead | H430 | 06 | 430 U Series | T-400 | Coll-O-Crimp | 0.006 | See Notes |  | 0.008 | T-400-38 | Red | FSU | T-400-8 | None | 1) Finished crimp ends at the scribe mark ±0.75mm (±.030 in).
H43006 | ET401DC-M230S |  | 0.896 | N/A | Weatherhead | H430 | 06 | 430 U Series | T-400 | Coll-O-Crimp | 0.006 | See Notes |  | 0.008 | T-400-38 | Red | FSU | T-400-8 | None | 1) Finished crimp ends at the scribe mark ±0.75mm (±.030 in).
H43006 | ET400DC-M230S |  | 0.896 | N/A | Weatherhead | H430 | 06 | 430 U Series | T-410_Group-(T-410,T-440,T-440-1) | Coll-O-Crimp | 0.006 | See Notes |  | 0.008 | T-410-40 | Red | FSU | T-410-26 | T-410-25 | 1) Finished crimp ends at the scribe mark ±0.75mm (±.030 in).
H43006 | ET401DC-M230S |  | 0.896 | N/A | Weatherhead | H430 | 06 | 430 U Series | T-410_Group-(T-410,T-440,T-440-1) | Coll-O-Crimp | 0.006 | See Notes |  | 0.008 | T-410-40 | Red | FSU | T-410-26 | T-410-25 | 1) Finished crimp ends at the scribe mark ±0.75mm (±.030 in).
H43006 | ET400DC-M230S |  | 0.896 | N/A | Weatherhead | H430 | 06 | 430 U Series | T-460_Group-(T-460,T-462,T-465) | Coll-O-Crimp | 0.006 | See Notes |  | 0.008 | T-400-38 | Red | FSU | N/A | None | 1) Finished crimp ends at the scribe mark ±0.75mm (±.030 in).
H43006 | ET401DC-M230S |  | 0.896 | N/A | Weatherhead | H430 | 06 | 430 U Series | T-460_Group-(T-460,T-462,T-465) | Coll-O-Crimp | 0.006 | See Notes |  | 0.008 | T-400-38 | Red | FSU | N/A | None | 1) Finished crimp ends at the scribe mark ±0.75mm (±.030 in).
H43006 | FT1380-200-M210 |  | 0.896 | 114 | Weatherhead | H430 | 06 | 430 U Series | ET1187 | Coll-O-Crimp | 0.006 | See Notes |  | 0.008 | N/A | N/A | N/A | N/A | N/A | 1) Finished crimp ends at the scribe mark ±0.75mm (±.030 in).
H43006 | FT1380-275-M210 |  | 0.896 | 114 | Weatherhead | H430 | 06 | 430 U Series | ET1187 | Coll-O-Crimp | 0.006 | See Notes |  | 0.008 | N/A | N/A | N/A | N/A | N/A | 1) Finished crimp ends at the scribe mark ±0.75mm (±.030 in).
H43006 | FT1380-200-M210 |  | 0.896 | 114 | Weatherhead | H430 | 06 | 430 U Series | FT1380_Group-(FT1380,ET4020,ET1280) | Coll-O-Crimp | 0.006 | See Notes |  | 0.008 | N/A | N/A | N/A | N/A | N/A | 1) Finished crimp ends at the scribe mark ±0.75mm (±.030 in).
H43006 | FT1380-275-M210 |  | 0.896 | 114 | Weatherhead | H430 | 06 | 430 U Series | FT1380_Group-(FT1380,ET4020,ET1280) | Coll-O-Crimp | 0.006 | See Notes |  | 0.008 | N/A | N/A | N/A | N/A | N/A | 1) Finished crimp ends at the scribe mark ±0.75mm (±.030 in).
H43006 | FT1307-200-M210 |  | 0.896 | 344 | Weatherhead | H430 | 06 | 430 U Series | FT1390_Group-(FT1390,ET4040) | Coll-O-Crimp | 0.006 | See Notes |  | 0.008 | N/A | N/A | N/A | N/A | N/A | 1) Finished crimp ends at the scribe mark ±0.75mm (±.030 in).
H43006 | FT1380-200-M210 |  | 0.896 | 108 | Weatherhead | H430 | 06 | 4S Fitting | ET1187 | TTC Crimp | 0.006 | See Notes |  | 0.008 | N/A | N/A | N/A | N/A | N/A | 1) Finished crimp ends at the scribe mark ±0.75mm (±.030 in).
H43006 | FT1380-275-M210 |  | 0.896 | 108 | Weatherhead | H430 | 06 | 4S Fitting | ET1187 | TTC Crimp | 0.006 | See Notes |  | 0.008 | N/A | N/A | N/A | N/A | N/A | 1) Finished crimp ends at the scribe mark ±0.75mm (±.030 in).
H43006 | ET400DC-M230S |  | 0.896 | N/A | Weatherhead | H430 | 06 | 4S Fitting | ET4001_Group-(ET4000,ET4001) | TTC Crimp | 0.006 | See Notes |  | 0.008 | T-410-40 | Red | FSU | ET4000AR-001 | T-410-25 | 1) Finished crimp ends at the scribe mark ±0.75mm (±.030 in).
H43006 | ET401DC-M230S |  | 0.896 | N/A | Weatherhead | H430 | 06 | 4S Fitting | ET4001_Group-(ET4000,ET4001) | TTC Crimp | 0.006 | See Notes |  | 0.008 | T-410-40 | Red | FSU | ET4000AR-001 | T-410-25 | 1) Finished crimp ends at the scribe mark ±0.75mm (±.030 in).
H43006 | ET525DC-4S6 | X | 0.896 | N/A | Weatherhead | H430 | 06 | 4S Fitting | ET4001_Group-(ET4000,ET4001) | TTC Crimp | 0.006 | See Notes |  | 0.008 | N/A | N/A | N/A | ET4000AR-001 | None | 1) Finished crimp ends at the scribe mark ±0.75mm (±.030 in).
H43006 | FT1307-200-M210 |  | 0.896 | 279 | Weatherhead | H430 | 06 | 4S Fitting | FT1390_Group-(FT1390,ET4040) | TTC Crimp | 0.006 | See Notes |  | 0.008 | N/A | N/A | N/A | N/A | N/A | 1) Finished crimp ends at the scribe mark ±0.75mm (±.030 in).
H43006 | ET525DC-4S6 | X | 0.896 | N/A | Weatherhead | H430 | 06 | 4S Fitting | T-410_Group-(T-410,T-440,T-440-1) | TTC Crimp | 0.006 | See Notes |  | 0.008 | N/A | N/A | N/A | T-410-26 | None | 1) Finished crimp ends at the scribe mark ±0.75mm (±.030 in).
H43006 | ET313DC-4S6 | X | 0.896 | N/A | Weatherhead | H430 | 06 | 4S Fitting | ET1000 | TTC Crimp | 0.006 | See Notes |  | 0.008 | Required-SeeNotes | Required-SeeNotes | FSD | N/A | ET1000AR-001 | 1) Finished crimp ends at the scribe mark ±0.75mm (±.030 in). 2) A spacer ring is required for this crimp, but any cupped 5 inch spacer ring FSD will work (examples include ET425SR-015D and T-400-10).
H43006 | ET313DC-4S6 | X | 0.896 | N/A | Weatherhead | H430 | 06 | 4S Fitting | T-400 | TTC Crimp | 0.006 | See Notes |  | 0.008 | Required-SeeNotes | Required-SeeNotes | FSD | T-400-8 | None | 1) Finished crimp ends at the scribe mark ±0.75mm (±.030 in). 2) A spacer ring is required for this crimp, but any cupped 5 inch spacer ring FSD will work (examples include ET425SR-015D and T-400-10).
H43006 | ET313DC-4S6 | X | 0.896 | N/A | Weatherhead | H430 | 06 | 4S Fitting | T-460_Group-(T-460,T-462,T-465) | TTC Crimp | 0.006 | See Notes |  | 0.008 | Required-SeeNotes | Required-SeeNotes | FSD | N/A | None | 1) Finished crimp ends at the scribe mark ±0.75mm (±.030 in). 2) A spacer ring is required for this crimp, but any cupped 5 inch spacer ring FSD will work (examples include ET425SR-015D and T-400-10).
H43006 | FT1380-200-M210 |  | 0.896 | 99 | Weatherhead | H430 | 06 | 4S Fitting | FT1380_Group-(FT1380,ET4020,ET1280) | TTC Crimp | 0.006 | See Notes |  | 0.008 | N/A | N/A | N/A | N/A | N/A | 1) Finished crimp ends at the scribe mark ±0.75mm (±.030 in).
H43006 | FT1380-275-M210 |  | 0.896 | 99 | Weatherhead | H430 | 06 | 4S Fitting | FT1380_Group-(FT1380,ET4020,ET1280) | TTC Crimp | 0.006 | See Notes |  | 0.008 | N/A | N/A | N/A | N/A | N/A | 1) Finished crimp ends at the scribe mark ±0.75mm (±.030 in).
H43006 | ET5040DC-M210S |  | 0.896 | N/A | Weatherhead | H430 | 06 | 430 U Series | ET5070_Group-(ET5040,ET5050,ET5070) | Coll-O-Crimp | 0.006 | See Notes |  | 0.008 | N/A | N/A | N/A | N/A | N/A | 1) Finished crimp ends at the scribe mark ±0.75mm (±.030 in).
H43006 | ET5040DC-M210S |  | 0.896 | N/A | Weatherhead | H430 | 06 | 4S Fitting | ET5070_Group-(ET5040,ET5050,ET5070) | TTC Crimp | 0.006 | See Notes |  | 0.008 | N/A | N/A | N/A | N/A | N/A | 1) Finished crimp ends at the scribe mark ±0.75mm (±.030 in).
H43006 | ET400DC-M230S |  | 0.896 | N/A | Weatherhead | H430 | 06 | 430 U Series | T-420_Group-(T-420,T-480,ET3000) | Coll-O-Crimp | 0.006 | See Notes |  | 0.008 | T-400-38 | Red | FSU | ET425AR-14 | ET425AR-15 | 1) Finished crimp ends at the scribe mark ±0.75mm (±.030 in).
H43006 | ET400DC-M230S |  | 0.896 | N/A | Weatherhead | H430 | 06 | 430 U Series | T-420_Group-(T-420,T-480,ET3000) | Coll-O-Crimp | 0.006 | See Notes |  | 0.008 | T-400-38 | Red | FSU | T-420-26 | T-420-25 | 1) Finished crimp ends at the scribe mark ±0.75mm (±.030 in).
H43006 | ET401DC-M230S |  | 0.896 | N/A | Weatherhead | H430 | 06 | 430 U Series | T-420_Group-(T-420,T-480,ET3000) | Coll-O-Crimp | 0.006 | See Notes |  | 0.008 | T-400-38 | Red | FSU | ET425AR-14 | ET425AR-15 | 1) Finished crimp ends at the scribe mark ±0.75mm (±.030 in).
H43006 | ET401DC-M230S |  | 0.896 | N/A | Weatherhead | H430 | 06 | 430 U Series | T-420_Group-(T-420,T-480,ET3000) | Coll-O-Crimp | 0.006 | See Notes |  | 0.008 | T-400-38 | Red | FSU | T-420-26 | T-420-25 | 1) Finished crimp ends at the scribe mark ±0.75mm (±.030 in).
H43006 | ET400DC-M230S |  | 0.896 | N/A | Weatherhead | H430 | 06 | 4S Fitting | T-420_Group-(T-420,T-480,ET3000) | TTC Crimp | 0.006 | See Notes |  | 0.008 | T-400-38 | Red | FSU | ET425AR-14 | ET425AR-15 | 1) Finished crimp ends at the scribe mark ±0.75mm (±.030 in).
H43006 | ET400DC-M230S |  | 0.896 | N/A | Weatherhead | H430 | 06 | 4S Fitting | T-420_Group-(T-420,T-480,ET3000) | TTC Crimp | 0.006 | See Notes |  | 0.008 | T-400-38 | Red | FSU | T-420-26 | T-420-25 | 1) Finished crimp ends at the scribe mark ±0.75mm (±.030 in).
H43006 | ET401DC-M230S |  | 0.896 | N/A | Weatherhead | H430 | 06 | 4S Fitting | T-420_Group-(T-420,T-480,ET3000) | TTC Crimp | 0.006 | See Notes |  | 0.008 | T-400-38 | Red | FSU | ET425AR-14 | ET425AR-15 | 1) Finished crimp ends at the scribe mark ±0.75mm (±.030 in).
H43006 | ET401DC-M230S |  | 0.896 | N/A | Weatherhead | H430 | 06 | 4S Fitting | T-420_Group-(T-420,T-480,ET3000) | TTC Crimp | 0.006 | See Notes |  | 0.008 | T-400-38 | Red | FSU | T-420-26 | T-420-25 | 1) Finished crimp ends at the scribe mark ±0.75mm (±.030 in).
H43006 | ET425DC-4S6 | X | 0.896 | N/A | Weatherhead | H430 | 06 | 4S Fitting | T-420_Group-(T-420,T-480,ET3000) | TTC Crimp | 0.006 | See Notes |  | 0.008 | N/A | N/A | N/A | ET425AR-14 | None | 1) Finished crimp ends at the scribe mark ±0.75mm (±.030 in).
H43006 | ET425DC-4S6 | X | 0.896 | N/A | Weatherhead | H430 | 06 | 4S Fitting | T-420_Group-(T-420,T-480,ET3000) | TTC Crimp | 0.006 | See Notes |  | 0.008 | Required-SeeNotes | Required-SeeNotes | FSD | ET425AR-14 | None | 1) Finished crimp ends at the scribe mark ±0.75mm (±.030 in). 2) A spacer ring is required for this crimp, but any cupped 5 inch spacer ring FSD will work (examples include ET425SR-015D and T-400-10).
H43008 | T-420-4CN |  | 1.15 | N/A | Weatherhead | H430 | 08 | 430 U Series | ET1000 | Coll-O-Crimp | 0.005 | 0.43 | ±.050 | 0.008 | ET1000SR-M265D | Black | FSD | N/A | None
H43008 | FT1380-200-M280 |  | 1.15 | 72 | Weatherhead | H430 | 08 | 430 U Series | ET1187 | Coll-O-Crimp | 0.005 | 0.43 | ±.050 | 0.008 | N/A | N/A | N/A | N/A | N/A
H43008 | FT1380-275-M280 |  | 1.15 | 72 | Weatherhead | H430 | 08 | 430 U Series | ET1187 | Coll-O-Crimp | 0.005 | 0.43 | ±.050 | 0.008 | N/A | N/A | N/A | N/A | N/A
H43008 | FT1381-200-M280 |  | 1.15 | 72 | Weatherhead | H430 | 08 | 430 U Series | ET1187 | Coll-O-Crimp | 0.005 | 0.43 | ±.050 | 0.008 | N/A | N/A | N/A | N/A | N/A
H43008 | T-410-4CN |  | 1.15 | N/A | Weatherhead | H430 | 08 | 430 U Series | ET4001_Group-(ET4000,ET4001) | Coll-O-Crimp | 0.005 | 0.43 | ±.050 | 0.008 | N/A | N/A | N/A | ET4000AR-001 | None
H43008 | T-410-4CN |  | 1.15 | N/A | Weatherhead | H430 | 08 | 430 U Series | T-410_Group-(T-410,T-440,T-440-1) | Coll-O-Crimp | 0.005 | 0.43 | ±.050 | 0.008 | N/A | N/A | N/A | T-410-26 | None
H43008 | FT1380-200-M280 |  | 1.15 | 72 | Weatherhead | H430 | 08 | 430 U Series | FT1380_Group-(FT1380,ET4020,ET1280) | Coll-O-Crimp | 0.005 | 0.43 | ±.050 | 0.008 | N/A | N/A | N/A | N/A | N/A
H43008 | FT1380-275-M280 |  | 1.15 | 72 | Weatherhead | H430 | 08 | 430 U Series | FT1380_Group-(FT1380,ET4020,ET1280) | Coll-O-Crimp | 0.005 | 0.43 | ±.050 | 0.008 | N/A | N/A | N/A | N/A | N/A
H43008 | FT1381-200-M280 |  | 1.15 | 72 | Weatherhead | H430 | 08 | 430 U Series | FT1380_Group-(FT1380,ET4020,ET1280) | Coll-O-Crimp | 0.005 | 0.43 | ±.050 | 0.008 | N/A | N/A | N/A | N/A | N/A
H43008 | FT1307-200-M280 |  | 1.15 | 323 | Weatherhead | H430 | 08 | 430 U Series | FT1390_Group-(FT1390,ET4040) | Coll-O-Crimp | 0.005 | 0.43 | ±.050 | 0.008 | N/A | N/A | N/A | N/A | N/A
H43008 | FT1380-200-M280 |  | 1.095 | 025 | Weatherhead | H430 | 08 | 4S Fitting | ET1187 | TTC Crimp | 0.006 | See Notes |  | 0.008 | N/A | N/A | N/A | N/A | N/A | 1) Finished crimp ends at the scribe mark ±0.75mm (±.030 in).
H43008 | FT1380-275-M280 |  | 1.095 | 025 | Weatherhead | H430 | 08 | 4S Fitting | ET1187 | TTC Crimp | 0.006 | See Notes |  | 0.008 | N/A | N/A | N/A | N/A | N/A | 1) Finished crimp ends at the scribe mark ±0.75mm (±.030 in).
H43008 | FT1381-200-M280 |  | 1.095 | 025 | Weatherhead | H430 | 08 | 4S Fitting | ET1187 | TTC Crimp | 0.006 | See Notes |  | 0.008 | N/A | N/A | N/A | N/A | N/A | 1) Finished crimp ends at the scribe mark ±0.75mm (±.030 in).
H43008 | ET525DC-4S8 | X | 1.095 | N/A | Weatherhead | H430 | 08 | 4S Fitting | ET4001_Group-(ET4000,ET4001) | TTC Crimp | 0.006 | See Notes |  | 0.008 | N/A | N/A | N/A | ET4000AR-001 | None | 1) Finished crimp ends at the scribe mark ±0.75mm (±.030 in).
H43008 | T-410-4CN |  | 1.095 | N/A | Weatherhead | H430 | 08 | 4S Fitting | ET4001_Group-(ET4000,ET4001) | TTC Crimp | 0.006 | See Notes |  | 0.008 | T-440-82R | Black/Blue | FSU | ET4000AR-001 | None | 1) Finished crimp ends at the scribe mark ±0.75mm (±.030 in).
H43008 | FT1307-200-M280 |  | 1.095 | 203 | Weatherhead | H430 | 08 | 4S Fitting | FT1390_Group-(FT1390,ET4040) | TTC Crimp | 0.006 | See Notes |  | 0.008 | N/A | N/A | N/A | N/A | N/A | 1) Finished crimp ends at the scribe mark ±0.75mm (±.030 in).
H43008 | ET525DC-4S8 | X | 1.095 | N/A | Weatherhead | H430 | 08 | 4S Fitting | T-410_Group-(T-410,T-440,T-440-1) | TTC Crimp | 0.006 | See Notes |  | 0.008 | N/A | N/A | N/A | T-410-26 | None | 1) Finished crimp ends at the scribe mark ±0.75mm (±.030 in).
H43008 | ET1000DC-M250S |  | 1.095 | N/A | Weatherhead | H430 | 08 | 4S Fitting | ET1000 | TTC Crimp | 0.006 | See Notes |  | 0.008 | ET1000SR-M190D | Lt.Green | FSU | N/A | None | 1) Finished crimp ends at the scribe mark ±0.75mm (±.030 in).
H43008 | ET313DC-4S8 | X | 1.095 | N/A | Weatherhead | H430 | 08 | 4S Fitting | ET1000 | TTC Crimp | 0.006 | See Notes |  | 0.008 | Required-SeeNotes | Required-SeeNotes | FSD | N/A | ET1000AR-001 | 1) Finished crimp ends at the scribe mark ±0.75mm (±.030 in). 2) A spacer ring is required for this crimp, but any cupped 5 inch spacer ring FSD will work (examples include ET425SR-015D and T-400-10).
H43008 | ET313DC-4S8 | X | 1.095 | N/A | Weatherhead | H430 | 08 | 4S Fitting | T-400 | TTC Crimp | 0.006 | See Notes |  | 0.008 | Required-SeeNotes | Required-SeeNotes | FSD | T-400-8 | None | 1) Finished crimp ends at the scribe mark ±0.75mm (±.030 in). 2) A spacer ring is required for this crimp, but any cupped 5 inch spacer ring FSD will work (examples include ET425SR-015D and T-400-10).
H43008 | FT1380-200-M280 |  | 1.095 | 29 | Weatherhead | H430 | 08 | 4S Fitting | FT1380_Group-(FT1380,ET4020,ET1280) | TTC Crimp | 0.006 | See Notes |  | 0.008 | N/A | N/A | N/A | N/A | N/A | 1) Finished crimp ends at the scribe mark ±0.75mm (±.030 in).
H43008 | FT1380-275-M280 |  | 1.095 | 29 | Weatherhead | H430 | 08 | 4S Fitting | FT1380_Group-(FT1380,ET4020,ET1280) | TTC Crimp | 0.006 | See Notes |  | 0.008 | N/A | N/A | N/A | N/A | N/A | 1) Finished crimp ends at the scribe mark ±0.75mm (±.030 in).
H43008 | FT1381-200-M280 |  | 1.095 | 29 | Weatherhead | H430 | 08 | 4S Fitting | FT1380_Group-(FT1380,ET4020,ET1280) | TTC Crimp | 0.006 | See Notes |  | 0.008 | N/A | N/A | N/A | N/A | N/A | 1) Finished crimp ends at the scribe mark ±0.75mm (±.030 in).
H43008 | ET5040DC-08U |  | 1.15 | N/A | Weatherhead | H430 | 08 | 430 U Series | ET5070_Group-(ET5040,ET5050,ET5070) | Coll-O-Crimp | 0.005 | 0.43 | ±.050 | 0.008 | N/A | N/A | N/A | N/A | N/A
H43008 | ET5040DC-M280S |  | 1.095 | N/A | Weatherhead | H430 | 08 | 4S Fitting | ET5070_Group-(ET5040,ET5050,ET5070) | TTC Crimp | 0.006 | See Notes |  | 0.008 | N/A | N/A | N/A | N/A | N/A | 1) Finished crimp ends at the scribe mark ±0.75mm (±.030 in).
H43008 | T-420-4CN |  | 1.15 | N/A | Weatherhead | H430 | 08 | 430 U Series | T-420_Group-(T-420,T-480,ET3000) | Coll-O-Crimp | 0.005 | 0.43 | ±.050 | 0.008 | ET1000SR-M265D | Black | FSD | T-420-26 | None
H43008 | T-420-4CN |  | 1.15 | N/A | Weatherhead | H430 | 08 | 430 U Series | T-420_Group-(T-420,T-480,ET3000) | Coll-O-Crimp | 0.005 | 0.43 | ±.050 | 0.008 | T-480-68 | Lt.Blue | N/A | T-420-26 | None | 1) Requires a pusher extention, part number T-480-68, to be placed on top of the spacer ring, when crimping with T-480 or ET3000 machine.
H43008 | ET425DC-4S8 | X | 1.095 | N/A | Weatherhead | H430 | 08 | 4S Fitting | T-420_Group-(T-420,T-480,ET3000) | TTC Crimp | 0.006 | See Notes |  | 0.008 | N/A | N/A | N/A | ET425AR-14 | None | 1) Finished crimp ends at the scribe mark ±0.75mm (±.030 in).
H43008 | ET425DC-4S8 | X | 1.095 | N/A | Weatherhead | H430 | 08 | 4S Fitting | T-420_Group-(T-420,T-480,ET3000) | TTC Crimp | 0.006 | See Notes |  | 0.008 | Required-SeeNotes | Required-SeeNotes | FSD | ET425AR-14 | None | 1) Finished crimp ends at the scribe mark ±0.75mm (±.030 in). 2) A spacer ring is required for this crimp, but any cupped 5 inch spacer ring FSD will work (examples include ET425SR-015D and T-400-10).
H43008 | T-420-4CN |  | 1.095 | N/A | Weatherhead | H430 | 08 | 4S Fitting | T-420_Group-(T-420,T-480,ET3000) | TTC Crimp | 0.006 | See Notes |  | 0.008 | T-420-29 | Orange | FSU | T-420-26 | None | 1) Finished crimp ends at the scribe mark ±0.75mm (±.030 in).
H43010 | ET1000DC-M295S |  | 1.2 | N/A | Weatherhead | H430 | 10 | 430 U Series | ET1000 | Coll-O-Crimp | 0.006 | See Notes |  | 0.008 | T-420-29 | Orange | FSU | N/A | None | 1) Finished crimp ends at the scribe mark ±0.75mm (±.030 in).
H43010 | ET4000DC-M295S |  | 1.2 | N/A | Weatherhead | H430 | 10 | 430 U Series | ET4001_Group-(ET4000,ET4001) | Coll-O-Crimp | 0.006 | See Notes |  | 0.008 | T-410-93 | Orange | FSU | ET4000AR-001 | None | 1) Finished crimp ends at the scribe mark ±0.75mm (±.030 in).
H43010 | ET4000DC-M295S |  | 1.2 | N/A | Weatherhead | H430 | 10 | 430 U Series | T-410_Group-(T-410,T-440,T-440-1) | Coll-O-Crimp | 0.006 | See Notes |  | 0.008 | T-410-93 | Orange | FSU | T-410-26 | None | 1) Finished crimp ends at the scribe mark ±0.75mm (±.030 in).
H43010 | FT1380-200-M280 |  | 1.2 | 122 | Weatherhead | H430 | 10 | 430 U Series | ET1187 | Coll-O-Crimp | 0.006 | See Notes |  | 0.008 | N/A | N/A | N/A | N/A | N/A | 1) Finished crimp ends at the scribe mark ±0.75mm (±.030 in).
H43010 | FT1380-275-M280 |  | 1.2 | 122 | Weatherhead | H430 | 10 | 430 U Series | ET1187 | Coll-O-Crimp | 0.006 | See Notes |  | 0.008 | N/A | N/A | N/A | N/A | N/A | 1) Finished crimp ends at the scribe mark ±0.75mm (±.030 in).
H43010 | FT1381-200-M280 |  | 1.2 | 122 | Weatherhead | H430 | 10 | 430 U Series | ET1187 | Coll-O-Crimp | 0.006 | See Notes |  | 0.008 | N/A | N/A | N/A | N/A | N/A | 1) Finished crimp ends at the scribe mark ±0.75mm (±.030 in).
H43010 | FT1380-200-M280 |  | 1.2 | 122 | Weatherhead | H430 | 10 | 430 U Series | FT1380_Group-(FT1380,ET4020,ET1280) | Coll-O-Crimp | 0.006 | See Notes |  | 0.008 | N/A | N/A | N/A | N/A | N/A | 1) Finished crimp ends at the scribe mark ±0.75mm (±.030 in).
H43010 | FT1380-275-M280 |  | 1.2 | 122 | Weatherhead | H430 | 10 | 430 U Series | FT1380_Group-(FT1380,ET4020,ET1280) | Coll-O-Crimp | 0.006 | See Notes |  | 0.008 | N/A | N/A | N/A | N/A | N/A | 1) Finished crimp ends at the scribe mark ±0.75mm (±.030 in).
H43010 | FT1381-200-M280 |  | 1.2 | 122 | Weatherhead | H430 | 10 | 430 U Series | FT1380_Group-(FT1380,ET4020,ET1280) | Coll-O-Crimp | 0.006 | See Notes |  | 0.008 | N/A | N/A | N/A | N/A | N/A | 1) Finished crimp ends at the scribe mark ±0.75mm (±.030 in).
H43010 | FT1307-200-M280 |  | 1.2 | 373 | Weatherhead | H430 | 10 | 430 U Series | FT1390_Group-(FT1390,ET4040) | Coll-O-Crimp | 0.006 | See Notes |  | 0.008 | N/A | N/A | N/A | N/A | N/A | 1) Finished crimp ends at the scribe mark ±0.75mm (±.030 in).
H43010 | FT1380-200-M280 |  | 1.2 | 130 | Weatherhead | H430 | 10 | 4S Fitting | ET1187 | TTC Crimp | 0.006 | See Notes |  | 0.008 | N/A | N/A | N/A | N/A | N/A | 1) Finished crimp ends at the scribe mark ±0.75mm (±.030 in).
H43010 | FT1380-275-M280 |  | 1.2 | 130 | Weatherhead | H430 | 10 | 4S Fitting | ET1187 | TTC Crimp | 0.006 | See Notes |  | 0.008 | N/A | N/A | N/A | N/A | N/A | 1) Finished crimp ends at the scribe mark ±0.75mm (±.030 in).
H43010 | FT1381-200-M280 |  | 1.2 | 130 | Weatherhead | H430 | 10 | 4S Fitting | ET1187 | TTC Crimp | 0.006 | See Notes |  | 0.008 | N/A | N/A | N/A | N/A | N/A | 1) Finished crimp ends at the scribe mark ±0.75mm (±.030 in).
H43010 | ET525DC-4S10 | X | 1.2 | N/A | Weatherhead | H430 | 10 | 4S Fitting | ET4001_Group-(ET4000,ET4001) | TTC Crimp | 0.006 | See Notes |  | 0.008 | N/A | N/A | N/A | ET4000AR-001 | None | 1) Finished crimp ends at the scribe mark ±0.75mm (±.030 in).
H43010 | FT1307-200-M280 |  | 1.2 | 308 | Weatherhead | H430 | 10 | 4S Fitting | FT1390_Group-(FT1390,ET4040) | TTC Crimp | 0.006 | See Notes |  | 0.008 | N/A | N/A | N/A | N/A | N/A | 1) Finished crimp ends at the scribe mark ±0.75mm (±.030 in).
H43010 | ET525DC-4S10 | X | 1.2 | N/A | Weatherhead | H430 | 10 | 4S Fitting | T-410_Group-(T-410,T-440,T-440-1) | TTC Crimp | 0.006 | See Notes |  | 0.008 | N/A | N/A | N/A | T-410-26 | None | 1) Finished crimp ends at the scribe mark ±0.75mm (±.030 in).
H43010 | ET313DC-4S10 | X | 1.2 | N/A | Weatherhead | H430 | 10 | 4S Fitting | ET1000 | TTC Crimp | 0.006 | See Notes |  | 0.008 | Required-SeeNotes | Required-SeeNotes | FSD | N/A | ET1000AR-001 | 1) Finished crimp ends at the scribe mark ±0.75mm (±.030 in). 2) A spacer ring is required for this crimp, but any cupped 5 inch spacer ring FSD will work (examples include ET425SR-015D and T-400-10).
H43010 | ET313DC-4S10 | X | 1.2 | N/A | Weatherhead | H430 | 10 | 4S Fitting | T-400 | TTC Crimp | 0.006 | See Notes |  | 0.008 | Required-SeeNotes | Required-SeeNotes | FSD | T-400-8 | None | 1) Finished crimp ends at the scribe mark ±0.75mm (±.030 in). 2) A spacer ring is required for this crimp, but any cupped 5 inch spacer ring FSD will work (examples include ET425SR-015D and T-400-10).
H43010 | FT1380-200-M280 |  | 1.2 | 121 | Weatherhead | H430 | 10 | 4S Fitting | FT1380_Group-(FT1380,ET4020,ET1280) | TTC Crimp | 0.006 | See Notes |  | 0.008 | N/A | N/A | N/A | N/A | N/A | 1) Finished crimp ends at the scribe mark ±0.75mm (±.030 in).
H43010 | FT1380-275-M280 |  | 1.2 | 121 | Weatherhead | H430 | 10 | 4S Fitting | FT1380_Group-(FT1380,ET4020,ET1280) | TTC Crimp | 0.006 | See Notes |  | 0.008 | N/A | N/A | N/A | N/A | N/A | 1) Finished crimp ends at the scribe mark ±0.75mm (±.030 in).
H43010 | FT1381-200-M280 |  | 1.2 | 121 | Weatherhead | H430 | 10 | 4S Fitting | FT1380_Group-(FT1380,ET4020,ET1280) | TTC Crimp | 0.006 | See Notes |  | 0.008 | N/A | N/A | N/A | N/A | N/A | 1) Finished crimp ends at the scribe mark ±0.75mm (±.030 in).
H43010 | ET5040DC-08U |  | 1.2 | N/A | Weatherhead | H430 | 10 | 430 U Series | ET5070_Group-(ET5040,ET5050,ET5070) | Coll-O-Crimp | 0.006 | See Notes |  | 0.008 | N/A | N/A | N/A | N/A | N/A | 1) Finished crimp ends at the scribe mark ±0.75mm (±.030 in).
H43010 | ET5040DC-M280S |  | 1.2 | N/A | Weatherhead | H430 | 10 | 4S Fitting | ET5070_Group-(ET5040,ET5050,ET5070) | TTC Crimp | 0.006 | See Notes |  | 0.008 | N/A | N/A | N/A | N/A | N/A | 1) Finished crimp ends at the scribe mark ±0.75mm (±.030 in).
H43010 | ET1000DC-M295S |  | 1.2 | N/A | Weatherhead | H430 | 10 | 430 U Series | T-420_Group-(T-420,T-480,ET3000) | Coll-O-Crimp | 0.006 | See Notes |  | 0.008 | T-420-29 | Orange | FSU | T-420-26 | None | 1) Finished crimp ends at the scribe mark ±0.75mm (±.030 in).
H43010 | ET425DC-4S10 | X | 1.2 | N/A | Weatherhead | H430 | 10 | 4S Fitting | T-420_Group-(T-420,T-480,ET3000) | TTC Crimp | 0.006 | See Notes |  | 0.008 | N/A | N/A | N/A | ET425AR-14 | None | 1) Finished crimp ends at the scribe mark ±0.75mm (±.030 in).
H43010 | ET425DC-4S10 | X | 1.2 | N/A | Weatherhead | H430 | 10 | 4S Fitting | T-420_Group-(T-420,T-480,ET3000) | TTC Crimp | 0.006 | See Notes |  | 0.008 | Required-SeeNotes | Required-SeeNotes | FSD | ET425AR-14 | None | 1) Finished crimp ends at the scribe mark ±0.75mm (±.030 in). 2) A spacer ring is required for this crimp, but any cupped 5 inch spacer ring FSD will work (examples include ET425SR-015D and T-400-10).
H43012 | T-420-5CN |  | 1.406 | N/A | Weatherhead | H430 | 12 | 430 U Series | ET1000 | Coll-O-Crimp | 0.005 | 0.53 | ±.050 | 0.008 | ET1000SR-M265D | Black | FSD | N/A | None
H43012 | FT1380-200-M320 |  | 1.406 | 191 | Weatherhead | H430 | 12 | 430 U Series | ET1187 | Coll-O-Crimp | 0.005 | 0.53 | ±.050 | 0.008 | N/A | N/A | N/A | N/A | N/A
H43012 | FT1380-275-M320 |  | 1.406 | 191 | Weatherhead | H430 | 12 | 430 U Series | ET1187 | Coll-O-Crimp | 0.005 | 0.53 | ±.050 | 0.008 | N/A | N/A | N/A | N/A | N/A
H43012 | T-410-5CN |  | 1.406 | N/A | Weatherhead | H430 | 12 | 430 U Series | ET4001_Group-(ET4000,ET4001) | Coll-O-Crimp | 0.005 | 0.53 | ±.050 | 0.008 | N/A | N/A | N/A | ET4000AR-001 | None
H43012 | T-410-5CN |  | 1.406 | N/A | Weatherhead | H430 | 12 | 430 U Series | T-410_Group-(T-410,T-440,T-440-1) | Coll-O-Crimp | 0.005 | 0.53 | ±.050 | 0.008 | N/A | N/A | N/A | T-410-26 | None
H43012 | FT1380-200-M320 |  | 1.406 | 191 | Weatherhead | H430 | 12 | 430 U Series | FT1380_Group-(FT1380,ET4020,ET1280) | Coll-O-Crimp | 0.005 | 0.53 | ±.050 | 0.008 | N/A | N/A | N/A | N/A | N/A
H43012 | FT1380-275-M320 |  | 1.406 | 191 | Weatherhead | H430 | 12 | 430 U Series | FT1380_Group-(FT1380,ET4020,ET1280) | Coll-O-Crimp | 0.005 | 0.53 | ±.050 | 0.008 | N/A | N/A | N/A | N/A | N/A
H43012 | FT1307-200-M320 |  | 1.406 | 421 | Weatherhead | H430 | 12 | 430 U Series | FT1390_Group-(FT1390,ET4040) | Coll-O-Crimp | 0.005 | 0.53 | ±.050 | 0.008 | N/A | N/A | N/A | N/A | N/A
H43012 | ET1000DC-M360S |  | 1.444 | N/A | Weatherhead | H430 | 12 | 4S Fitting | ET1000 | TTC Crimp | 0.006 | See Notes |  | 0.008 | ET420SR-M357A | White/Orange | FSU | N/A | None | 1) Finished crimp ends at the scribe mark ±0.75mm (±.030 in).
H43012 | FT1380-200-M320 |  | 1.444 | 190 | Weatherhead | H430 | 12 | 4S Fitting | ET1187 | TTC Crimp | 0.006 | See Notes |  | 0.008 | N/A | N/A | N/A | N/A | N/A | 1) Finished crimp ends at the scribe mark ±0.75mm (±.030 in).
H43012 | FT1380-275-M320 |  | 1.444 | 190 | Weatherhead | H430 | 12 | 4S Fitting | ET1187 | TTC Crimp | 0.006 | See Notes |  | 0.008 | N/A | N/A | N/A | N/A | N/A | 1) Finished crimp ends at the scribe mark ±0.75mm (±.030 in).
H43012 | FT1381-200-M320 |  | 1.444 | 190 | Weatherhead | H430 | 12 | 4S Fitting | ET1187 | TTC Crimp | 0.006 | See Notes |  | 0.008 | N/A | N/A | N/A | N/A | N/A | 1) Finished crimp ends at the scribe mark ±0.75mm (±.030 in).
H43012 | ET4000DC-M360S |  | 1.444 | N/A | Weatherhead | H430 | 12 | 4S Fitting | ET4001_Group-(ET4000,ET4001) | TTC Crimp | 0.006 | See Notes |  | 0.008 | ET4000SR-M305A | White/Orange | FSU | ET4000AR-001 | None | 1) Finished crimp ends at the scribe mark ±0.75mm (±.030 in).
H43012 | ET525DC-4S12 | X | 1.444 | N/A | Weatherhead | H430 | 12 | 4S Fitting | ET4001_Group-(ET4000,ET4001) | TTC Crimp | 0.006 | See Notes |  | 0.008 | N/A | N/A | N/A | ET4000AR-001 | None | 1) Finished crimp ends at the scribe mark ±0.75mm (±.030 in).
H43012 | FT1380-200-M320 |  | 1.444 | 190 | Weatherhead | H430 | 12 | 4S Fitting | FT1380_Group-(FT1380,ET4020,ET1280) | TTC Crimp | 0.006 | See Notes |  | 0.008 | N/A | N/A | N/A | N/A | N/A | 1) Finished crimp ends at the scribe mark ±0.75mm (±.030 in).
H43012 | FT1380-275-M320 |  | 1.444 | 190 | Weatherhead | H430 | 12 | 4S Fitting | FT1380_Group-(FT1380,ET4020,ET1280) | TTC Crimp | 0.006 | See Notes |  | 0.008 | N/A | N/A | N/A | N/A | N/A | 1) Finished crimp ends at the scribe mark ±0.75mm (±.030 in).
H43012 | FT1381-200-M320 |  | 1.444 | 190 | Weatherhead | H430 | 12 | 4S Fitting | FT1380_Group-(FT1380,ET4020,ET1280) | TTC Crimp | 0.006 | See Notes |  | 0.008 | N/A | N/A | N/A | N/A | N/A | 1) Finished crimp ends at the scribe mark ±0.75mm (±.030 in).
H43012 | FT1209-200-82 |  | 1.444 | 291 | Weatherhead | H430 | 12 | 4S Fitting | FT1390_Group-(FT1390,ET4040) | TTC Crimp | 0.006 | See Notes |  | 0.008 | N/A | N/A | N/A | N/A | N/A | 1) Finished crimp ends at the scribe mark ±0.75mm (±.030 in).
H43012 | ET4000DC-M360S |  | 1.444 | N/A | Weatherhead | H430 | 12 | 4S Fitting | T-410_Group-(T-410,T-440,T-440-1) | TTC Crimp | 0.006 | See Notes |  | 0.008 | ET4000SR-M305A | White/Orange | FSU | T-410-26 | None | 1) Finished crimp ends at the scribe mark ±0.75mm (±.030 in).
H43012 | ET525DC-4S12 | X | 1.444 | N/A | Weatherhead | H430 | 12 | 4S Fitting | T-410_Group-(T-410,T-440,T-440-1) | TTC Crimp | 0.006 | See Notes |  | 0.008 | N/A | N/A | N/A | T-410-26 | None | 1) Finished crimp ends at the scribe mark ±0.75mm (±.030 in).
H43012 | ET1000DC-4S12 | X | 1.444 | N/A | Weatherhead | H430 | 12 | 4S Fitting | ET1000 | TTC Crimp | 0.006 | See Notes |  | 0.008 | Required-SeeNotes | Required-SeeNotes | FSD | N/A | None | 1) Finished crimp ends at the scribe mark ±0.75mm (±.030 in). 2) A spacer ring is required for this crimp, but any cupped 5 inch spacer ring FSD will work (examples include ET425SR-015D and T-400-10).
H43012 | ET5040DC-12U |  | 1.406 | N/A | Weatherhead | H430 | 12 | 430 U Series | ET5070_Group-(ET5040,ET5050,ET5070) | Coll-O-Crimp | 0.005 | 0.53 | ±.050 | 0.008 | N/A | N/A | N/A | N/A | N/A
H43012 | ET5040DC-M320S |  | 1.444 | N/A | Weatherhead | H430 | 12 | 4S Fitting | ET5070_Group-(ET5040,ET5050,ET5070) | TTC Crimp | 0.006 | See Notes |  | 0.008 | N/A | N/A | N/A | N/A | N/A | 1) Finished crimp ends at the scribe mark ±0.75mm (±.030 in).
H43012 | T-420-5CN |  | 1.406 | N/A | Weatherhead | H430 | 12 | 430 U Series | T-420_Group-(T-420,T-480,ET3000) | Coll-O-Crimp | 0.005 | 0.53 | ±.050 | 0.008 | ET1000SR-M265D | Black | FSD | T-420-26 | None
H43012 | T-420-5CN |  | 1.406 | N/A | Weatherhead | H430 | 12 | 430 U Series | T-420_Group-(T-420,T-480,ET3000) | Coll-O-Crimp | 0.005 | 0.53 | ±.050 | 0.008 | T-480-68 | Lt.Blue | N/A | T-420-26 | None | 1) Requires a pusher extention, part number T-480-68, to be placed on top of the spacer ring, when crimping with T-480 or ET3000 machine.
H43012 | ET1000DC-M360S |  | 1.444 | N/A | Weatherhead | H430 | 12 | 4S Fitting | T-420_Group-(T-420,T-480,ET3000) | TTC Crimp | 0.006 | See Notes |  | 0.008 | ET420SR-M357A | White/Orange | FSU | T-420-26 | None | 1) Finished crimp ends at the scribe mark ±0.75mm (±.030 in).
H43012 | ET425DC-4S12 | X | 1.444 | N/A | Weatherhead | H430 | 12 | 4S Fitting | T-420_Group-(T-420,T-480,ET3000) | TTC Crimp | 0.006 | See Notes |  | 0.008 | N/A | N/A | N/A | ET425AR-14 | None | 1) Finished crimp ends at the scribe mark ±0.75mm (±.030 in).
H43012 | ET425DC-4S12 | X | 1.444 | N/A | Weatherhead | H430 | 12 | 4S Fitting | T-420_Group-(T-420,T-480,ET3000) | TTC Crimp | 0.006 | See Notes |  | 0.008 | Required-SeeNotes | Required-SeeNotes | FSD | ET425AR-14 | None | 1) Finished crimp ends at the scribe mark ±0.75mm (±.030 in). 2) A spacer ring is required for this crimp, but any cupped 5 inch spacer ring FSD will work (examples include ET425SR-015D and T-400-10).
H43016 | FT1380-200-M420 |  | 1.705 | 96 | Weatherhead | H430 | 16 | 430 U Series | ET1187 | Coll-O-Crimp | 0.005 | 0.53 | ±.050 | 0.008 | N/A | N/A | N/A | N/A | N/A
H43016 | FT1380-275-M420 |  | 1.705 | 96 | Weatherhead | H430 | 16 | 430 U Series | ET1187 | Coll-O-Crimp | 0.005 | 0.53 | ±.050 | 0.008 | N/A | N/A | N/A | N/A | N/A
H43016 | T-410-6CN |  | 1.705 | N/A | Weatherhead | H430 | 16 | 430 U Series | ET4001_Group-(ET4000,ET4001) | Coll-O-Crimp | 0.005 | 0.53 | ±.050 | 0.008 | N/A | N/A | N/A | ET4000AR-001 | None
H43016 | T-410-6CN |  | 1.705 | N/A | Weatherhead | H430 | 16 | 430 U Series | T-410_Group-(T-410,T-440,T-440-1) | Coll-O-Crimp | 0.005 | 0.53 | ±.050 | 0.008 | N/A | N/A | N/A | T-410-26 | None
H43016 | FT1380-200-M420 |  | 1.705 | 96 | Weatherhead | H430 | 16 | 430 U Series | FT1380_Group-(FT1380,ET4020,ET1280) | Coll-O-Crimp | 0.005 | 0.53 | ±.050 | 0.008 | N/A | N/A | N/A | N/A | N/A
H43016 | FT1380-275-M420 |  | 1.705 | 96 | Weatherhead | H430 | 16 | 430 U Series | FT1380_Group-(FT1380,ET4020,ET1280) | Coll-O-Crimp | 0.005 | 0.53 | ±.050 | 0.008 | N/A | N/A | N/A | N/A | N/A
H43016 | FT1307-200-M420 |  | 1.705 | 326 | Weatherhead | H430 | 16 | 430 U Series | FT1390_Group-(FT1390,ET4040) | Coll-O-Crimp | 0.005 | 0.53 | ±.050 | 0.008 | N/A | N/A | N/A | N/A | N/A
H43016 | FT1380-200-M370 |  | 1.723 | 277 | Weatherhead | H430 | 16 | 4S Fitting | ET1187 | TTC Crimp | 0.006 | See Notes |  | 0.008 | N/A | N/A | N/A | N/A | N/A | 1) Finished crimp ends at the scribe mark ±0.75mm (±.030 in). 2) M370 dies are allowable but M420 dies are preferred.
H43016 | FT1380-200-M420 |  | 1.723 | 081 | Weatherhead | H430 | 16 | 4S Fitting | ET1187 | TTC Crimp | 0.006 | See Notes |  | 0.008 | N/A | N/A | N/A | N/A | N/A | 1) Finished crimp ends at the scribe mark ±0.75mm (±.030 in).
H43016 | FT1380-275-M420 |  | 1.723 | 081 | Weatherhead | H430 | 16 | 4S Fitting | ET1187 | TTC Crimp | 0.006 | See Notes |  | 0.008 | N/A | N/A | N/A | N/A | N/A | 1) Finished crimp ends at the scribe mark ±0.75mm (±.030 in).
H43016 | FT1381-200-M370 |  | 1.723 | 277 | Weatherhead | H430 | 16 | 4S Fitting | ET1187 | TTC Crimp | 0.006 | See Notes |  | 0.008 | N/A | N/A | N/A | N/A | N/A | 1) Finished crimp ends at the scribe mark ±0.75mm (±.030 in). 2) M370 dies are allowable but M420 dies are preferred.
H43016 | ET4000DC-M430S |  | 1.723 | N/A | Weatherhead | H430 | 16 | 4S Fitting | ET4001_Group-(ET4000,ET4001) | TTC Crimp | 0.006 | See Notes |  | 0.008 | ET4000SR-M305A | White/Orange | FSU | ET4000AR-001 | None | 1) Finished crimp ends at the scribe mark ±0.75mm (±.030 in).
H43016 | ET525DC-4S16 | X | 1.723 | N/A | Weatherhead | H430 | 16 | 4S Fitting | ET4001_Group-(ET4000,ET4001) | TTC Crimp | 0.006 | See Notes |  | 0.008 | N/A | N/A | N/A | ET4000AR-001 | None | 1) Finished crimp ends at the scribe mark ±0.75mm (±.030 in).
H43016 | FT1380-200-M370 |  | 1.723 | 277 | Weatherhead | H430 | 16 | 4S Fitting | FT1380_Group-(FT1380,ET4020,ET1280) | TTC Crimp | 0.006 | See Notes |  | 0.008 | N/A | N/A | N/A | N/A | N/A | 1) Finished crimp ends at the scribe mark ±0.75mm (±.030 in). 2) M370 dies are allowable but M420 dies are preferred.
H43016 | FT1381-200-M370 |  | 1.723 | 277 | Weatherhead | H430 | 16 | 4S Fitting | FT1380_Group-(FT1380,ET4020,ET1280) | TTC Crimp | 0.006 | See Notes |  | 0.008 | N/A | N/A | N/A | N/A | N/A | 1) Finished crimp ends at the scribe mark ±0.75mm (±.030 in). 2) M370 dies are allowable but M420 dies are preferred.
H43016 | FT1307-200-M420 |  | 1.723 | 279 | Weatherhead | H430 | 16 | 4S Fitting | FT1390_Group-(FT1390,ET4040) | TTC Crimp | 0.006 | See Notes |  | 0.008 | N/A | N/A | N/A | N/A | N/A | 1) Finished crimp ends at the scribe mark ±0.75mm (±.030 in).
H43016 | ET4000DC-M430S |  | 1.723 | N/A | Weatherhead | H430 | 16 | 4S Fitting | T-410_Group-(T-410,T-440,T-440-1) | TTC Crimp | 0.006 | See Notes |  | 0.008 | ET4000SR-M305A | White/Orange | FSU | T-410-26 | None | 1) Finished crimp ends at the scribe mark ±0.75mm (±.030 in).
H43016 | ET525DC-4S16 | X | 1.723 | N/A | Weatherhead | H430 | 16 | 4S Fitting | T-410_Group-(T-410,T-440,T-440-1) | TTC Crimp | 0.006 | See Notes |  | 0.008 | N/A | N/A | N/A | T-410-26 | None | 1) Finished crimp ends at the scribe mark ±0.75mm (±.030 in).
H43016 | ET1000DC-4S16 | X | 1.723 | N/A | Weatherhead | H430 | 16 | 4S Fitting | ET1000 | TTC Crimp | 0.006 | See Notes |  | 0.008 | Required-SeeNotes | Required-SeeNotes | FSD | N/A | None | 1) Finished crimp ends at the scribe mark ±0.75mm (±.030 in). 2) A spacer ring is required for this crimp, but any cupped 5 inch spacer ring FSD will work (examples include ET425SR-015D and T-400-10).
H43016 | FT1380-200-M420 |  | 1.723 | 77 | Weatherhead | H430 | 16 | 4S Fitting | FT1380_Group-(FT1380,ET4020,ET1280) | TTC Crimp | 0.006 | See Notes |  | 0.008 | N/A | N/A | N/A | N/A | N/A | 1) Finished crimp ends at the scribe mark ±0.75mm (±.030 in).
H43016 | FT1380-275-M420 |  | 1.723 | 77 | Weatherhead | H430 | 16 | 4S Fitting | FT1380_Group-(FT1380,ET4020,ET1280) | TTC Crimp | 0.006 | See Notes |  | 0.008 | N/A | N/A | N/A | N/A | N/A | 1) Finished crimp ends at the scribe mark ±0.75mm (±.030 in).
H43016 | ET5040DC-16U |  | 1.705 | N/A | Weatherhead | H430 | 16 | 430 U Series | ET5070_Group-(ET5040,ET5050,ET5070) | Coll-O-Crimp | 0.005 | 0.53 | ±.050 | 0.008 | N/A | N/A | N/A | N/A | N/A
H43016 | ET5040DC-M420S |  | 1.723 | N/A | Weatherhead | H430 | 16 | 4S Fitting | ET5070_Group-(ET5040,ET5050,ET5070) | TTC Crimp | 0.006 | See Notes |  | 0.008 | N/A | N/A | N/A | N/A | N/A | 1) Finished crimp ends at the scribe mark ±0.75mm (±.030 in).
H43016 | T-420-6CN |  | 1.705 | N/A | Weatherhead | H430 | 16 | 430 U Series | T-420_Group-(T-420,T-480,ET3000) | Coll-O-Crimp | 0.005 | 0.53 | ±.050 | 0.008 | N/A | N/A | N/A | T-420-26 | None | 1) For T-420, T-420 &T-420-1 machine only.
H43016 | T-420-6CN |  | 1.705 | N/A | Weatherhead | H430 | 16 | 430 U Series | T-420_Group-(T-420,T-480,ET3000) | Coll-O-Crimp | 0.005 | 0.53 | ±.050 | 0.008 | T-480-68 | Lt.Blue | N/A | T-420-26 | None | 1) Requires a pusher extention, part number T-480-68, to be placed on top of the spacer ring, when crimping with T-480 or ET3000 machine.
H43016 | ET1000DC-M430S |  | 1.723 | N/A | Weatherhead | H430 | 16 | 4S Fitting | T-420_Group-(T-420,T-480,ET3000) | TTC Crimp | 0.006 | See Notes |  | 0.008 | ET420SR-M357A | White/Orange | FSU | T-420-26 | None | 1) Finished crimp ends at the scribe mark ±0.75mm (±.030 in).
H43016 | ET425DC-4S16 | X | 1.723 | N/A | Weatherhead | H430 | 16 | 4S Fitting | T-420_Group-(T-420,T-480,ET3000) | TTC Crimp | 0.006 | See Notes |  | 0.008 | N/A | N/A | N/A | ET425AR-14 | None | 1) Finished crimp ends at the scribe mark ±0.75mm (±.030 in).
H43016 | ET425DC-4S16 | X | 1.723 | N/A | Weatherhead | H430 | 16 | 4S Fitting | T-420_Group-(T-420,T-480,ET3000) | TTC Crimp | 0.006 | See Notes |  | 0.008 | Required-SeeNotes | Required-SeeNotes | FSD | ET425AR-14 | None | 1) Finished crimp ends at the scribe mark ±0.75mm (±.030 in). 2) A spacer ring is required for this crimp, but any cupped 5 inch spacer ring FSD will work (examples include ET425SR-015D and T-400-10).
H43020 | T-410-7CN |  | 2.035 | N/A | Weatherhead | H430 | 20 | 430 U Series | ET4001_Group-(ET4000,ET4001) | Coll-O-Crimp | 0.005 | 0.566 | ±.050 | 0.008 | N/A | N/A | N/A | ET4000AR-001 | None
H43020 | T-410-7CN |  | 2.035 | N/A | Weatherhead | H430 | 20 | 430 U Series | T-410_Group-(T-410,T-440,T-440-1) | Coll-O-Crimp | 0.005 | 0.566 | ±.050 | 0.008 | N/A | N/A | N/A | T-410-26 | None
H43020 | FT1381-200-M465 |  | 2.035 | 249 | Weatherhead | H430 | 20 | 430 U Series | FT1380_Group-(FT1380,ET4020,ET1280) | Coll-O-Crimp | 0.005 | 0.566 | ±.050 | 0.008 | N/A | N/A | N/A | N/A | N/A
H43020 | FT1381-275-M465 |  | 2.035 | 249 | Weatherhead | H430 | 20 | 430 U Series | FT1380_Group-(FT1380,ET4020,ET1280) | Coll-O-Crimp | 0.005 | 0.566 | ±.050 | 0.008 | N/A | N/A | N/A | N/A | N/A
H43020 | FT1382-200-M465 |  | 2.035 | 249 | Weatherhead | H430 | 20 | 430 U Series | FT1380_Group-(FT1380,ET4020,ET1280) | Coll-O-Crimp | 0.005 | 0.566 | ±.050 | 0.008 | N/A | N/A | N/A | N/A | N/A
H43020 | FT1382-275-M465 |  | 2.035 | 249 | Weatherhead | H430 | 20 | 430 U Series | FT1380_Group-(FT1380,ET4020,ET1280) | Coll-O-Crimp | 0.005 | 0.566 | ±.050 | 0.008 | N/A | N/A | N/A | N/A | N/A
H43020 | FT1307-200-M520 |  | 2.035 | 263 | Weatherhead | H430 | 20 | 430 U Series | FT1390_Group-(FT1390,ET4040) | Coll-O-Crimp | 0.005 | 0.566 | ±.050 | 0.008 | N/A | N/A | N/A | N/A | N/A
H43020 | ET4000DC-M520S |  | 2.081 | N/A | Weatherhead | H430 | 20 | 4S Fitting | ET4001_Group-(ET4000,ET4001) | TTC Crimp | 0.006 | See Notes |  | 0.008 | ET4000SR-M205A | Black/Gray | FSU | ET4000AR-001 | None | 1) Finished crimp ends at the scribe mark ±0.75mm (±.030 in).
H43020 | ET525DC-4S20 | X | 2.081 | N/A | Weatherhead | H430 | 20 | 4S Fitting | ET4001_Group-(ET4000,ET4001) | TTC Crimp | 0.006 | See Notes |  | 0.008 | N/A | N/A | N/A | ET4000AR-001 | None | 1) Finished crimp ends at the scribe mark ±0.75mm (±.030 in).
H43020 | FT1390-200-14 |  | 2.081 | 315 | Weatherhead | H430 | 20 | 4S Fitting | FT1390_Group-(FT1390,ET4040) | TTC Crimp | 0.006 | See Notes |  | 0.008 | N/A | N/A | N/A | N/A | N/A | 1) Finished crimp ends at the scribe mark ±0.75mm (±.030 in).
H43020 | ET4000DC-M520S |  | 2.081 | N/A | Weatherhead | H430 | 20 | 4S Fitting | T-410_Group-(T-410,T-440,T-440-1) | TTC Crimp | 0.006 | See Notes |  | 0.008 | ET4000SR-M205A | Black/Gray | FSU | T-410-26 | None | 1) Finished crimp ends at the scribe mark ±0.75mm (±.030 in).
H43020 | ET525DC-4S20 | X | 2.081 | N/A | Weatherhead | H430 | 20 | 4S Fitting | T-410_Group-(T-410,T-440,T-440-1) | TTC Crimp | 0.006 | See Notes |  | 0.008 | N/A | N/A | N/A | T-410-26 | None | 1) Finished crimp ends at the scribe mark ±0.75mm (±.030 in).
H43020 | FT1382-200-M465 |  | 2.081 | 242 | Weatherhead | H430 | 20 | 4S Fitting | FT1380_Group-(FT1380,ET4020,ET1280) | TTC Crimp | 0.006 | See Notes |  | 0.008 | N/A | N/A | N/A | N/A | N/A | 1) Finished crimp ends at the scribe mark ±0.75mm (±.030 in).
H43020 | FT1382-275-M465 |  | 2.081 | 242 | Weatherhead | H430 | 20 | 4S Fitting | FT1380_Group-(FT1380,ET4020,ET1280) | TTC Crimp | 0.006 | See Notes |  | 0.008 | N/A | N/A | N/A | N/A | N/A | 1) Finished crimp ends at the scribe mark ±0.75mm (±.030 in).
H43020 | ET5040DC-20U |  | 2.035 | N/A | Weatherhead | H430 | 20 | 430 U Series | ET5070_Group-(ET5040,ET5050,ET5070) | Coll-O-Crimp | 0.005 | 0.566 | ±.050 | 0.008 | N/A | N/A | N/A | N/A | N/A
H43020 | ET5040DC-M465S |  | 2.081 | N/A | Weatherhead | H430 | 20 | 4S Fitting | ET5070_Group-(ET5040,ET5050,ET5070) | TTC Crimp | 0.006 | See Notes |  | 0.008 | N/A | N/A | N/A | N/A | N/A | 1) Finished crimp ends at the scribe mark ±0.75mm (±.030 in).
H43020 | ET5040DC-M505S |  | 2.081 | N/A | Weatherhead | H430 | 20 | 4S Fitting | ET5070_Group-(ET5040,ET5050,ET5070) | TTC Crimp | 0.006 | See Notes |  | 0.008 | N/A | N/A | N/A | N/A | N/A | 1) Finished crimp ends at the scribe mark ±0.75mm (±.030 in).
H43020 | ET5040DC-M520S |  | 2.081 | N/A | Weatherhead | H430 | 20 | 4S Fitting | ET5070_Group-(ET5040,ET5050,ET5070) | TTC Crimp | 0.006 | See Notes |  | 0.008 | N/A | N/A | N/A | N/A | N/A | 1) Finished crimp ends at the scribe mark ±0.75mm (±.030 in).
H43020 | T-420-7CN |  | 2.035 | N/A | Weatherhead | H430 | 20 | 430 U Series | T-420_Group-(T-420,T-480,ET3000) | Coll-O-Crimp | 0.005 | 0.566 | ±.050 | 0.008 | N/A | N/A | N/A | T-420-26 | None | 1) For T-420, T-420 &T-420-1 machine only.
H43020 | T-420-7CN |  | 2.035 | N/A | Weatherhead | H430 | 20 | 430 U Series | T-420_Group-(T-420,T-480,ET3000) | Coll-O-Crimp | 0.005 | 0.566 | ±.050 | 0.008 | T-480-68 | Lt.Blue | N/A | T-420-26 | None | 1) Requires a pusher extention, part number T-480-68, to be placed on top of the spacer ring, when crimping with T-480 or ET3000 machine.
H43020 | ET1000DC-M520S |  | 2.081 | N/A | Weatherhead | H430 | 20 | 4S Fitting | T-420_Group-(T-420,T-480,ET3000) | TTC Crimp | 0.006 | See Notes |  | 0.008 | ET420SR-M255A | Black/Gray | FSU | T-420-26 | None | 1) Finished crimp ends at the scribe mark ±0.75mm (±.030 in).
H43020 | ET425DC-4S20 | X | 2.081 | N/A | Weatherhead | H430 | 20 | 4S Fitting | T-420_Group-(T-420,T-480,ET3000) | TTC Crimp | 0.006 | See Notes |  | 0.008 | N/A | N/A | N/A | ET425AR-14 | None | 1) Finished crimp ends at the scribe mark ±0.75mm (±.030 in).
H43020 | ET425DC-4S20 | X | 2.081 | N/A | Weatherhead | H430 | 20 | 4S Fitting | T-420_Group-(T-420,T-480,ET3000) | TTC Crimp | 0.006 | See Notes |  | 0.008 | Required-SeeNotes | Required-SeeNotes | FSD | ET425AR-14 | None | 1) Finished crimp ends at the scribe mark ±0.75mm (±.030 in). 2) A spacer ring is required for this crimp, but any cupped 5 inch spacer ring FSD will work (examples include ET425SR-015D and T-400-10).
H43024 | T-410-8N |  | 2.285 | N/A | Weatherhead | H430 | 24 | 430 U Series | ET4001_Group-(ET4000,ET4001) | Coll-O-Crimp | 0.005 | 0.56 | ±.050 | 0.008 | N/A | N/A | N/A | ET4000AR-001 | None
H43024 | T-410-8N |  | 2.285 | N/A | Weatherhead | H430 | 24 | 430 U Series | T-410_Group-(T-410,T-440,T-440-1) | Coll-O-Crimp | 0.005 | 0.56 | ±.050 | 0.008 | N/A | N/A | N/A | T-410-26 | None
H43024 | ET4000DC-4S24 |  | 2.41 | N/A | Weatherhead | H430 | 24 | 4S Fitting | ET4001_Group-(ET4000,ET4001) | TTC Crimp | 0.006 | See Notes |  | 0.008 | N/A | N/A | N/A | ET4000AR-002 | None | 1) Finished crimp ends at the scribe mark ±0.75mm (±.030 in).
H43024 | ET575DC-4S24 | X | 2.41 | N/A | Weatherhead | H430 | 24 | 4S Fitting | ET4001_Group-(ET4000,ET4001) | TTC Crimp | 0.006 | See Notes |  | 0.008 | N/A | N/A | N/A | ET4000AR-002 | None | 1) Finished crimp ends at the scribe mark ±0.75mm (±.030 in).
H43024 | FT1209-200-20 |  | 2.41 | 330 | Weatherhead | H430 | 24 | 4S Fitting | FT1390_Group-(FT1390,ET4040) | TTC Crimp | 0.006 | See Notes |  | 0.008 | N/A | N/A | N/A | N/A | N/A | 1) Finished crimp ends at the scribe mark ±0.75mm (±.030 in).
H43024 | FT1390-200-20 |  | 2.41 | 330 | Weatherhead | H430 | 24 | 4S Fitting | FT1390_Group-(FT1390,ET4040) | TTC Crimp | 0.006 | See Notes |  | 0.008 | N/A | N/A | N/A | N/A | N/A | 1) Finished crimp ends at the scribe mark ±0.75mm (±.030 in).
H43024 | ET5040DC-24U |  | 2.285 | N/A | Weatherhead | H430 | 24 | 430 U Series | ET5070_Group-(ET5040,ET5050,ET5070) | Coll-O-Crimp | 0.005 | 0.56 | ±.050 | 0.008 | N/A | N/A | N/A | N/A | N/A
H43024 | ET5040DC-M590S |  | 2.41 | N/A | Weatherhead | H430 | 24 | 4S Fitting | ET5070_Group-(ET5040,ET5050,ET5070) | TTC Crimp | 0.006 | See Notes |  | 0.008 | N/A | N/A | N/A | N/A | N/A | 1) Finished crimp ends at the scribe mark ±0.75mm (±.030 in).
H43032 | T-410-9N |  | 2.895 | N/A | Weatherhead | H430 | 32 | 430 U Series | ET4001_Group-(ET4000,ET4001) | Coll-O-Crimp | 0.005 | 0.93 | ±.050 | 0.008 | N/A | N/A | N/A | ET4000AR-001 | None
H43032 | T-410-9N |  | 2.895 | N/A | Weatherhead | H430 | 32 | 430 U Series | T-410_Group-(T-410,T-440,T-440-1) | Coll-O-Crimp | 0.005 | 0.93 | ±.050 | 0.008 | N/A | N/A | N/A | T-410-26 | None | 1) 43032U fitting can not be crimped on T-410 machine.
H43032 | FT1307-200-M690 |  | 2.895 | 453 | Weatherhead | H430 | 32 | 430 U Series | FT1390_Group-(FT1390,ET4040) | Coll-O-Crimp | 0.005 | 0.93 | ±.050 | 0.008 | N/A | N/A | N/A | N/A | N/A
H43032 | ET4000DC-4S32 |  | 2.898 | N/A | Weatherhead | H430 | 32 | 4S Fitting | ET4001_Group-(ET4000,ET4001) | TTC Crimp | 0.006 | See Notes |  | 0.008 | N/A | N/A | N/A | ET4000AR-002 | None | 1) Finished crimp ends at the scribe mark ±0.75mm (±.030 in).
H43032 | ET575DC-4S32 | X | 2.898 | N/A | Weatherhead | H430 | 32 | 4S Fitting | ET4001_Group-(ET4000,ET4001) | TTC Crimp | 0.006 | See Notes |  | 0.008 | ET575SR-135A | Blue | FSU | ET4000AR-002 | None | 1) Finished crimp ends at the scribe mark ±0.75mm (±.030 in).
H43032 | FT1209-200-23 |  | 2.898 | 300 | Weatherhead | H430 | 32 | 4S Fitting | FT1390_Group-(FT1390,ET4040) | TTC Crimp | 0.006 | See Notes |  | 0.008 | N/A | N/A | N/A | N/A | N/A | 1) Finished crimp ends at the scribe mark ±0.75mm (±.030 in).
H43032 | FT1390-200-23 |  | 2.898 | 300 | Weatherhead | H430 | 32 | 4S Fitting | FT1390_Group-(FT1390,ET4040) | TTC Crimp | 0.006 | See Notes |  | 0.008 | N/A | N/A | N/A | N/A | N/A | 1) Finished crimp ends at the scribe mark ±0.75mm (±.030 in).
H43032 | ET5040DC-32U |  | 2.895 | N/A | Weatherhead | H430 | 32 | 430 U Series | ET5070_Group-(ET5040,ET5050,ET5070) | Coll-O-Crimp | 0.005 | 0.93 | ±.050 | 0.008 | N/A | N/A | N/A | N/A | N/A
H43032 | ET5040DC-M720S |  | 2.898 | N/A | Weatherhead | H430 | 32 | 4S Fitting | ET5070_Group-(ET5040,ET5050,ET5070) | TTC Crimp | 0.006 | See Notes |  | 0.008 | N/A | N/A | N/A | N/A | N/A | 1) Finished crimp ends at the scribe mark ±0.75mm (±.030 in).
H430R06 | ET400DC-M230S |  | 0.896 | N/A | Weatherhead | H430R | 06 | 430 U Series | ET1000 | Coll-O-Crimp | 0.006 | See Notes |  | 0.008 | T-400-38 | Red | FSU | N/A | ET1000AR-001 | 1) Finished crimp ends at the scribe mark ±0.75mm (±.030 in).
H430R06 | ET401DC-M230S |  | 0.896 | N/A | Weatherhead | H430R | 06 | 430 U Series | ET1000 | Coll-O-Crimp | 0.006 | See Notes |  | 0.008 | T-400-38 | Red | FSU | N/A | ET1000AR-001 | 1) Finished crimp ends at the scribe mark ±0.75mm (±.030 in).
H430R06 | ET400DC-M230S |  | 0.896 | N/A | Weatherhead | H430R | 06 | 430 U Series | ET4001_Group-(ET4000,ET4001) | Coll-O-Crimp | 0.006 | See Notes |  | 0.008 | T-410-40 | Red | FSU | ET4000AR-001 | T-410-25 | 1) Finished crimp ends at the scribe mark ±0.75mm (±.030 in).
H430R06 | ET401DC-M230S |  | 0.896 | N/A | Weatherhead | H430R | 06 | 430 U Series | ET4001_Group-(ET4000,ET4001) | Coll-O-Crimp | 0.006 | See Notes |  | 0.008 | T-410-40 | Red | FSU | ET4000AR-001 | T-410-25 | 1) Finished crimp ends at the scribe mark ±0.75mm (±.030 in).
H430R06 | ET400DC-M230S |  | 0.896 | N/A | Weatherhead | H430R | 06 | 430 U Series | T-400 | Coll-O-Crimp | 0.006 | See Notes |  | 0.008 | T-400-38 | Red | FSU | T-400-8 | None | 1) Finished crimp ends at the scribe mark ±0.75mm (±.030 in).
H430R06 | ET401DC-M230S |  | 0.896 | N/A | Weatherhead | H430R | 06 | 430 U Series | T-400 | Coll-O-Crimp | 0.006 | See Notes |  | 0.008 | T-400-38 | Red | FSU | T-400-8 | None | 1) Finished crimp ends at the scribe mark ±0.75mm (±.030 in).
H430R06 | ET400DC-M230S |  | 0.896 | N/A | Weatherhead | H430R | 06 | 430 U Series | T-410_Group-(T-410,T-440,T-440-1) | Coll-O-Crimp | 0.006 | See Notes |  | 0.008 | T-410-40 | Red | FSU | T-410-26 | T-410-25 | 1) Finished crimp ends at the scribe mark ±0.75mm (±.030 in).
H430R06 | ET401DC-M230S |  | 0.896 | N/A | Weatherhead | H430R | 06 | 430 U Series | T-410_Group-(T-410,T-440,T-440-1) | Coll-O-Crimp | 0.006 | See Notes |  | 0.008 | T-410-40 | Red | FSU | T-410-26 | T-410-25 | 1) Finished crimp ends at the scribe mark ±0.75mm (±.030 in).
H430R06 | ET400DC-M230S |  | 0.896 | N/A | Weatherhead | H430R | 06 | 430 U Series | T-460_Group-(T-460,T-462,T-465) | Coll-O-Crimp | 0.006 | See Notes |  | 0.008 | T-400-38 | Red | FSU | N/A | None | 1) Finished crimp ends at the scribe mark ±0.75mm (±.030 in).
H430R06 | ET401DC-M230S |  | 0.896 | N/A | Weatherhead | H430R | 06 | 430 U Series | T-460_Group-(T-460,T-462,T-465) | Coll-O-Crimp | 0.006 | See Notes |  | 0.008 | T-400-38 | Red | FSU | N/A | None | 1) Finished crimp ends at the scribe mark ±0.75mm (±.030 in).
H430R06 | FT1380-200-M210 |  | 0.896 | 114 | Weatherhead | H430R | 06 | 430 U Series | ET1187 | Coll-O-Crimp | 0.006 | See Notes |  | 0.008 | N/A | N/A | N/A | N/A | N/A | 1) Finished crimp ends at the scribe mark ±0.75mm (±.030 in).
H430R06 | FT1380-275-M210 |  | 0.896 | 114 | Weatherhead | H430R | 06 | 430 U Series | ET1187 | Coll-O-Crimp | 0.006 | See Notes |  | 0.008 | N/A | N/A | N/A | N/A | N/A | 1) Finished crimp ends at the scribe mark ±0.75mm (±.030 in).
H430R06 | FT1380-200-M210 |  | 0.896 | 114 | Weatherhead | H430R | 06 | 430 U Series | FT1380_Group-(FT1380,ET4020,ET1280) | Coll-O-Crimp | 0.006 | See Notes |  | 0.008 | N/A | N/A | N/A | N/A | N/A | 1) Finished crimp ends at the scribe mark ±0.75mm (±.030 in).
H430R06 | FT1380-275-M210 |  | 0.896 | 114 | Weatherhead | H430R | 06 | 430 U Series | FT1380_Group-(FT1380,ET4020,ET1280) | Coll-O-Crimp | 0.006 | See Notes |  | 0.008 | N/A | N/A | N/A | N/A | N/A | 1) Finished crimp ends at the scribe mark ±0.75mm (±.030 in).
H430R06 | FT1307-200-M210 |  | 0.896 | 344 | Weatherhead | H430R | 06 | 430 U Series | FT1390_Group-(FT1390,ET4040) | Coll-O-Crimp | 0.006 | See Notes |  | 0.008 | N/A | N/A | N/A | N/A | N/A | 1) Finished crimp ends at the scribe mark ±0.75mm (±.030 in).
H430R06 | ET400DC-M230S |  | 0.896 | N/A | Weatherhead | H430R | 06 | 4S Fitting | ET4001_Group-(ET4000,ET4001) | TTC Crimp | 0.006 | See Notes |  | 0.008 | T-410-40 | Red | FSU | ET4000AR-001 | T-410-25 | 1) Finished crimp ends at the scribe mark ±0.75mm (±.030 in).
H430R06 | ET401DC-M230S |  | 0.896 | N/A | Weatherhead | H430R | 06 | 4S Fitting | ET4001_Group-(ET4000,ET4001) | TTC Crimp | 0.006 | See Notes |  | 0.008 | T-410-40 | Red | FSU | ET4000AR-001 | T-410-25 | 1) Finished crimp ends at the scribe mark ±0.75mm (±.030 in).
H430R06 | ET525DC-4S6 | X | 0.896 | N/A | Weatherhead | H430R | 06 | 4S Fitting | ET4001_Group-(ET4000,ET4001) | TTC Crimp | 0.006 | See Notes |  | 0.008 | N/A | N/A | N/A | ET4000AR-001 | None | 1) Finished crimp ends at the scribe mark ±0.75mm (±.030 in).
H430R06 | ET525DC-4S6 | X | 0.896 | N/A | Weatherhead | H430R | 06 | 4S Fitting | T-410_Group-(T-410,T-440,T-440-1) | TTC Crimp | 0.006 | See Notes |  | 0.008 | N/A | N/A | N/A | T-410-26 | None | 1) Finished crimp ends at the scribe mark ±0.75mm (±.030 in).
H430R06 | ET313DC-4S6 | X | 0.896 | N/A | Weatherhead | H430R | 06 | 4S Fitting | ET1000 | TTC Crimp | 0.006 | See Notes |  | 0.008 | Required-SeeNotes | Required-SeeNotes | FSD | N/A | ET1000AR-001 | 1) Finished crimp ends at the scribe mark ±0.75mm (±.030 in). 2) A spacer ring is required for this crimp, but any cupped 5 inch spacer ring FSD will work (examples include ET425SR-015D and T-400-10).
H430R06 | ET313DC-4S6 | X | 0.896 | N/A | Weatherhead | H430R | 06 | 4S Fitting | T-400 | TTC Crimp | 0.006 | See Notes |  | 0.008 | Required-SeeNotes | Required-SeeNotes | FSD | T-400-8 | None | 1) Finished crimp ends at the scribe mark ±0.75mm (±.030 in). 2) A spacer ring is required for this crimp, but any cupped 5 inch spacer ring FSD will work (examples include ET425SR-015D and T-400-10).
H430R06 | ET313DC-4S6 | X | 0.896 | N/A | Weatherhead | H430R | 06 | 4S Fitting | T-460_Group-(T-460,T-462,T-465) | TTC Crimp | 0.006 | See Notes |  | 0.008 | Required-SeeNotes | Required-SeeNotes | FSD | N/A | None | 1) Finished crimp ends at the scribe mark ±0.75mm (±.030 in). 2) A spacer ring is required for this crimp, but any cupped 5 inch spacer ring FSD will work (examples include ET425SR-015D and T-400-10).
H430R06 | ET5040DC-M210S |  | 0.896 | N/A | Weatherhead | H430R | 06 | 430 U Series | ET5070_Group-(ET5040,ET5050,ET5070) | Coll-O-Crimp | 0.006 | See Notes |  | 0.008 | N/A | N/A | N/A | N/A | N/A | 1) Finished crimp ends at the scribe mark ±0.75mm (±.030 in).
H430R06 | ET400DC-M230S |  | 0.896 | N/A | Weatherhead | H430R | 06 | 430 U Series | T-420_Group-(T-420,T-480,ET3000) | Coll-O-Crimp | 0.006 | See Notes |  | 0.008 | T-400-38 | Red | FSU | ET425AR-14 | ET425AR-15 | 1) Finished crimp ends at the scribe mark ±0.75mm (±.030 in).
H430R06 | ET400DC-M230S |  | 0.896 | N/A | Weatherhead | H430R | 06 | 430 U Series | T-420_Group-(T-420,T-480,ET3000) | Coll-O-Crimp | 0.006 | See Notes |  | 0.008 | T-400-38 | Red | FSU | T-420-26 | T-420-25 | 1) Finished crimp ends at the scribe mark ±0.75mm (±.030 in).
H430R06 | ET401DC-M230S |  | 0.896 | N/A | Weatherhead | H430R | 06 | 430 U Series | T-420_Group-(T-420,T-480,ET3000) | Coll-O-Crimp | 0.006 | See Notes |  | 0.008 | T-400-38 | Red | FSU | ET425AR-14 | ET425AR-15 | 1) Finished crimp ends at the scribe mark ±0.75mm (±.030 in).
H430R06 | ET401DC-M230S |  | 0.896 | N/A | Weatherhead | H430R | 06 | 430 U Series | T-420_Group-(T-420,T-480,ET3000) | Coll-O-Crimp | 0.006 | See Notes |  | 0.008 | T-400-38 | Red | FSU | T-420-26 | T-420-25 | 1) Finished crimp ends at the scribe mark ±0.75mm (±.030 in).
H430R06 | ET400DC-M230S |  | 0.896 | N/A | Weatherhead | H430R | 06 | 4S Fitting | T-420_Group-(T-420,T-480,ET3000) | TTC Crimp | 0.006 | See Notes |  | 0.008 | T-400-38 | Red | FSU | ET425AR-14 | ET425AR-15 | 1) Finished crimp ends at the scribe mark ±0.75mm (±.030 in).
H430R06 | ET400DC-M230S |  | 0.896 | N/A | Weatherhead | H430R | 06 | 4S Fitting | T-420_Group-(T-420,T-480,ET3000) | TTC Crimp | 0.006 | See Notes |  | 0.008 | T-400-38 | Red | FSU | T-420-26 | T-420-25 | 1) Finished crimp ends at the scribe mark ±0.75mm (±.030 in).
H430R06 | ET401DC-M230S |  | 0.896 | N/A | Weatherhead | H430R | 06 | 4S Fitting | T-420_Group-(T-420,T-480,ET3000) | TTC Crimp | 0.006 | See Notes |  | 0.008 | T-400-38 | Red | FSU | ET425AR-14 | ET425AR-15 | 1) Finished crimp ends at the scribe mark ±0.75mm (±.030 in).
H430R06 | ET401DC-M230S |  | 0.896 | N/A | Weatherhead | H430R | 06 | 4S Fitting | T-420_Group-(T-420,T-480,ET3000) | TTC Crimp | 0.006 | See Notes |  | 0.008 | T-400-38 | Red | FSU | T-420-26 | T-420-25 | 1) Finished crimp ends at the scribe mark ±0.75mm (±.030 in).
H430R06 | ET425DC-4S6 | X | 0.896 | N/A | Weatherhead | H430R | 06 | 4S Fitting | T-420_Group-(T-420,T-480,ET3000) | TTC Crimp | 0.006 | See Notes |  | 0.008 | N/A | N/A | N/A | ET425AR-14 | None | 1) Finished crimp ends at the scribe mark ±0.75mm (±.030 in).
H430R06 | ET425DC-4S6 | X | 0.896 | N/A | Weatherhead | H430R | 06 | 4S Fitting | T-420_Group-(T-420,T-480,ET3000) | TTC Crimp | 0.006 | See Notes |  | 0.008 | Required-SeeNotes | Required-SeeNotes | FSD | ET425AR-14 | None | 1) Finished crimp ends at the scribe mark ±0.75mm (±.030 in). 2) A spacer ring is required for this crimp, but any cupped 5 inch spacer ring FSD will work (examples include ET425SR-015D and T-400-10).
H430R08 | T-420-4CN |  | 1.15 | N/A | Weatherhead | H430R | 08 | 430 U Series | ET1000 | Coll-O-Crimp | 0.005 | 0.43 | ±.050 | 0.008 | ET1000SR-M265D | Black | FSD | N/A | None
H430R08 | FT1380-200-M280 |  | 1.15 | 72 | Weatherhead | H430R | 08 | 430 U Series | ET1187 | Coll-O-Crimp | 0.005 | 0.43 | ±.050 | 0.008 | N/A | N/A | N/A | N/A | N/A
H430R08 | FT1380-275-M280 |  | 1.15 | 72 | Weatherhead | H430R | 08 | 430 U Series | ET1187 | Coll-O-Crimp | 0.005 | 0.43 | ±.050 | 0.008 | N/A | N/A | N/A | N/A | N/A
H430R08 | FT1381-200-M280 |  | 1.15 | 72 | Weatherhead | H430R | 08 | 430 U Series | ET1187 | Coll-O-Crimp | 0.005 | 0.43 | ±.050 | 0.008 | N/A | N/A | N/A | N/A | N/A
H430R08 | T-410-4CN |  | 1.15 | N/A | Weatherhead | H430R | 08 | 430 U Series | ET4001_Group-(ET4000,ET4001) | Coll-O-Crimp | 0.005 | 0.43 | ±.050 | 0.008 | N/A | N/A | N/A | ET4000AR-001 | None
H430R08 | T-410-4CN |  | 1.15 | N/A | Weatherhead | H430R | 08 | 430 U Series | T-410_Group-(T-410,T-440,T-440-1) | Coll-O-Crimp | 0.005 | 0.43 | ±.050 | 0.008 | N/A | N/A | N/A | T-410-26 | None
H430R08 | FT1380-200-M280 |  | 1.15 | 72 | Weatherhead | H430R | 08 | 430 U Series | FT1380_Group-(FT1380,ET4020,ET1280) | Coll-O-Crimp | 0.005 | 0.43 | ±.050 | 0.008 | N/A | N/A | N/A | N/A | N/A
H430R08 | FT1380-275-M280 |  | 1.15 | 72 | Weatherhead | H430R | 08 | 430 U Series | FT1380_Group-(FT1380,ET4020,ET1280) | Coll-O-Crimp | 0.005 | 0.43 | ±.050 | 0.008 | N/A | N/A | N/A | N/A | N/A
H430R08 | FT1381-200-M280 |  | 1.15 | 72 | Weatherhead | H430R | 08 | 430 U Series | FT1380_Group-(FT1380,ET4020,ET1280) | Coll-O-Crimp | 0.005 | 0.43 | ±.050 | 0.008 | N/A | N/A | N/A | N/A | N/A
H430R08 | FT1307-200-M280 |  | 1.15 | 323 | Weatherhead | H430R | 08 | 430 U Series | FT1390_Group-(FT1390,ET4040) | Coll-O-Crimp | 0.005 | 0.43 | ±.050 | 0.008 | N/A | N/A | N/A | N/A | N/A
H430R08 | ET525DC-4S8 | X | 1.095 | N/A | Weatherhead | H430R | 08 | 4S Fitting | ET4001_Group-(ET4000,ET4001) | TTC Crimp | 0.006 | See Notes |  | 0.008 | N/A | N/A | N/A | ET4000AR-001 | None | 1) Finished crimp ends at the scribe mark ±0.75mm (±.030 in).
H430R08 | T-410-4CN |  | 1.095 | N/A | Weatherhead | H430R | 08 | 4S Fitting | ET4001_Group-(ET4000,ET4001) | TTC Crimp | 0.006 | See Notes |  | 0.008 | T-440-82R | Black/Blue | FSU | ET4000AR-001 | None | 1) Finished crimp ends at the scribe mark ±0.75mm (±.030 in).
H430R08 | ET525DC-4S8 | X | 1.095 | N/A | Weatherhead | H430R | 08 | 4S Fitting | T-410_Group-(T-410,T-440,T-440-1) | TTC Crimp | 0.006 | See Notes |  | 0.008 | N/A | N/A | N/A | T-410-26 | None | 1) Finished crimp ends at the scribe mark ±0.75mm (±.030 in).
H430R08 | ET313DC-4S8 | X | 1.095 | N/A | Weatherhead | H430R | 08 | 4S Fitting | ET1000 | TTC Crimp | 0.006 | See Notes |  | 0.008 | Required-SeeNotes | Required-SeeNotes | FSD | N/A | ET1000AR-001 | 1) Finished crimp ends at the scribe mark ±0.75mm (±.030 in). 2) A spacer ring is required for this crimp, but any cupped 5 inch spacer ring FSD will work (examples include ET425SR-015D and T-400-10).
H430R08 | ET313DC-4S8 | X | 1.095 | N/A | Weatherhead | H430R | 08 | 4S Fitting | T-400 | TTC Crimp | 0.006 | See Notes |  | 0.008 | Required-SeeNotes | Required-SeeNotes | FSD | T-400-8 | None | 1) Finished crimp ends at the scribe mark ±0.75mm (±.030 in). 2) A spacer ring is required for this crimp, but any cupped 5 inch spacer ring FSD will work (examples include ET425SR-015D and T-400-10).
H430R08 | ET5040DC-08U |  | 1.15 | N/A | Weatherhead | H430R | 08 | 430 U Series | ET5070_Group-(ET5040,ET5050,ET5070) | Coll-O-Crimp | 0.005 | 0.43 | ±.050 | 0.008 | N/A | N/A | N/A | N/A | N/A
H430R08 | T-420-4CN |  | 1.15 | N/A | Weatherhead | H430R | 08 | 430 U Series | T-420_Group-(T-420,T-480,ET3000) | Coll-O-Crimp | 0.005 | 0.43 | ±.050 | 0.008 | ET1000SR-M265D | Black | FSD | T-420-26 | None
H430R08 | ET425DC-4S8 | X | 1.095 | N/A | Weatherhead | H430R | 08 | 4S Fitting | T-420_Group-(T-420,T-480,ET3000) | TTC Crimp | 0.006 | See Notes |  | 0.008 | N/A | N/A | N/A | ET425AR-14 | None | 1) Finished crimp ends at the scribe mark ±0.75mm (±.030 in).
H430R08 | ET425DC-4S8 | X | 1.095 | N/A | Weatherhead | H430R | 08 | 4S Fitting | T-420_Group-(T-420,T-480,ET3000) | TTC Crimp | 0.006 | See Notes |  | 0.008 | Required-SeeNotes | Required-SeeNotes | FSD | ET425AR-14 | None | 1) Finished crimp ends at the scribe mark ±0.75mm (±.030 in). 2) A spacer ring is required for this crimp, but any cupped 5 inch spacer ring FSD will work (examples include ET425SR-015D and T-400-10).
H430R10 | ET1000DC-M295S |  | 1.2 | N/A | Weatherhead | H430R | 10 | 430 U Series | ET1000 | Coll-O-Crimp | 0.006 | See Notes |  | 0.008 | T-420-29 | Orange | FSU | N/A | None | 1) Finished crimp ends at the scribe mark ±0.75mm (±.030 in).
H430R10 | FT1380-200-M280 |  | 1.2 | 122 | Weatherhead | H430R | 10 | 430 U Series | ET1187 | Coll-O-Crimp | 0.006 | See Notes |  | 0.008 | N/A | N/A | N/A | N/A | N/A | 1) Finished crimp ends at the scribe mark ±0.75mm (±.030 in).
H430R10 | FT1380-275-M280 |  | 1.2 | 122 | Weatherhead | H430R | 10 | 430 U Series | ET1187 | Coll-O-Crimp | 0.006 | See Notes |  | 0.008 | N/A | N/A | N/A | N/A | N/A | 1) Finished crimp ends at the scribe mark ±0.75mm (±.030 in).
H430R10 | FT1381-200-M280 |  | 1.2 | 122 | Weatherhead | H430R | 10 | 430 U Series | ET1187 | Coll-O-Crimp | 0.006 | See Notes |  | 0.008 | N/A | N/A | N/A | N/A | N/A | 1) Finished crimp ends at the scribe mark ±0.75mm (±.030 in).
H430R10 | FT1380-200-M280 |  | 1.2 | 122 | Weatherhead | H430R | 10 | 430 U Series | FT1380_Group-(FT1380,ET4020,ET1280) | Coll-O-Crimp | 0.006 | See Notes |  | 0.008 | N/A | N/A | N/A | N/A | N/A | 1) Finished crimp ends at the scribe mark ±0.75mm (±.030 in).
H430R10 | FT1380-275-M280 |  | 1.2 | 122 | Weatherhead | H430R | 10 | 430 U Series | FT1380_Group-(FT1380,ET4020,ET1280) | Coll-O-Crimp | 0.006 | See Notes |  | 0.008 | N/A | N/A | N/A | N/A | N/A | 1) Finished crimp ends at the scribe mark ±0.75mm (±.030 in).
H430R10 | FT1381-200-M280 |  | 1.2 | 122 | Weatherhead | H430R | 10 | 430 U Series | FT1380_Group-(FT1380,ET4020,ET1280) | Coll-O-Crimp | 0.006 | See Notes |  | 0.008 | N/A | N/A | N/A | N/A | N/A | 1) Finished crimp ends at the scribe mark ±0.75mm (±.030 in).
H430R10 | FT1307-200-M280 |  | 1.2 | 373 | Weatherhead | H430R | 10 | 430 U Series | FT1390_Group-(FT1390,ET4040) | Coll-O-Crimp | 0.006 | See Notes |  | 0.008 | N/A | N/A | N/A | N/A | N/A | 1) Finished crimp ends at the scribe mark ±0.75mm (±.030 in).
H430R10 | ET525DC-4S10 | X | 1.2 | N/A | Weatherhead | H430R | 10 | 4S Fitting | ET4001_Group-(ET4000,ET4001) | TTC Crimp | 0.006 | See Notes |  | 0.008 | N/A | N/A | N/A | ET4000AR-001 | None | 1) Finished crimp ends at the scribe mark ±0.75mm (±.030 in).
H430R10 | ET525DC-4S10 | X | 1.2 | N/A | Weatherhead | H430R | 10 | 4S Fitting | T-410_Group-(T-410,T-440,T-440-1) | TTC Crimp | 0.006 | See Notes |  | 0.008 | N/A | N/A | N/A | T-410-26 | None | 1) Finished crimp ends at the scribe mark ±0.75mm (±.030 in).
H430R10 | ET313DC-4S10 | X | 1.2 | N/A | Weatherhead | H430R | 10 | 4S Fitting | ET1000 | TTC Crimp | 0.006 | See Notes |  | 0.008 | Required-SeeNotes | Required-SeeNotes | FSD | N/A | ET1000AR-001 | 1) Finished crimp ends at the scribe mark ±0.75mm (±.030 in). 2) A spacer ring is required for this crimp, but any cupped 5 inch spacer ring FSD will work (examples include ET425SR-015D and T-400-10).
H430R10 | ET313DC-4S10 | X | 1.2 | N/A | Weatherhead | H430R | 10 | 4S Fitting | T-400 | TTC Crimp | 0.006 | See Notes |  | 0.008 | Required-SeeNotes | Required-SeeNotes | FSD | T-400-8 | None | 1) Finished crimp ends at the scribe mark ±0.75mm (±.030 in). 2) A spacer ring is required for this crimp, but any cupped 5 inch spacer ring FSD will work (examples include ET425SR-015D and T-400-10).
H430R10 | ET5040DC-08U |  | 1.2 | N/A | Weatherhead | H430R | 10 | 430 U Series | ET5070_Group-(ET5040,ET5050,ET5070) | Coll-O-Crimp | 0.006 | See Notes |  | 0.008 | N/A | N/A | N/A | N/A | N/A | 1) Finished crimp ends at the scribe mark ±0.75mm (±.030 in).
H430R10 | ET425DC-4S10 | X | 1.2 | N/A | Weatherhead | H430R | 10 | 4S Fitting | T-420_Group-(T-420,T-480,ET3000) | TTC Crimp | 0.006 | See Notes |  | 0.008 | N/A | N/A | N/A | ET425AR-14 | None | 1) Finished crimp ends at the scribe mark ±0.75mm (±.030 in).
H430R10 | ET425DC-4S10 | X | 1.2 | N/A | Weatherhead | H430R | 10 | 4S Fitting | T-420_Group-(T-420,T-480,ET3000) | TTC Crimp | 0.006 | See Notes |  | 0.008 | Required-SeeNotes | Required-SeeNotes | FSD | ET425AR-14 | None | 1) Finished crimp ends at the scribe mark ±0.75mm (±.030 in). 2) A spacer ring is required for this crimp, but any cupped 5 inch spacer ring FSD will work (examples include ET425SR-015D and T-400-10).
H430R12 | T-420-5CN |  | 1.406 | N/A | Weatherhead | H430R | 12 | 430 U Series | ET1000 | Coll-O-Crimp | 0.005 | 0.53 | ±.050 | 0.008 | ET1000SR-M265D | Black | FSD | N/A | None
H430R12 | FT1380-200-M320 |  | 1.406 | 191 | Weatherhead | H430R | 12 | 430 U Series | ET1187 | Coll-O-Crimp | 0.005 | 0.53 | ±.050 | 0.008 | N/A | N/A | N/A | N/A | N/A
H430R12 | FT1380-275-M320 |  | 1.406 | 191 | Weatherhead | H430R | 12 | 430 U Series | ET1187 | Coll-O-Crimp | 0.005 | 0.53 | ±.050 | 0.008 | N/A | N/A | N/A | N/A | N/A
H430R12 | T-410-5CN |  | 1.406 | N/A | Weatherhead | H430R | 12 | 430 U Series | ET4001_Group-(ET4000,ET4001) | Coll-O-Crimp | 0.005 | 0.53 | ±.050 | 0.008 | N/A | N/A | N/A | ET4000AR-001 | None
H430R12 | T-410-5CN |  | 1.406 | N/A | Weatherhead | H430R | 12 | 430 U Series | T-410_Group-(T-410,T-440,T-440-1) | Coll-O-Crimp | 0.005 | 0.53 | ±.050 | 0.008 | N/A | N/A | N/A | T-410-26 | None
H430R12 | FT1380-200-M320 |  | 1.406 | 191 | Weatherhead | H430R | 12 | 430 U Series | FT1380_Group-(FT1380,ET4020,ET1280) | Coll-O-Crimp | 0.005 | 0.53 | ±.050 | 0.008 | N/A | N/A | N/A | N/A | N/A
H430R12 | FT1380-275-M320 |  | 1.406 | 191 | Weatherhead | H430R | 12 | 430 U Series | FT1380_Group-(FT1380,ET4020,ET1280) | Coll-O-Crimp | 0.005 | 0.53 | ±.050 | 0.008 | N/A | N/A | N/A | N/A | N/A
H430R12 | FT1307-200-M320 |  | 1.406 | 421 | Weatherhead | H430R | 12 | 430 U Series | FT1390_Group-(FT1390,ET4040) | Coll-O-Crimp | 0.005 | 0.53 | ±.050 | 0.008 | N/A | N/A | N/A | N/A | N/A
H430R12 | ET1000DC-4S12 | X | 1.436 | N/A | Weatherhead | H430R | 12 | 4S Fitting | ET1000 | TTC Crimp | 0.006 | See Notes |  | 0.008 | ET425SR-030A | Green | FSU | N/A | None | 1) Finished crimp ends at the scribe mark ±0.75mm (±.030 in). 2) Requires a ET1000C-0012 pusher extension to be placed on top of these spacer rings.
H430R12 | ET1000DC-M360S |  | 1.436 | N/A | Weatherhead | H430R | 12 | 4S Fitting | ET1000 | TTC Crimp | 0.006 | See Notes |  | 0.008 | T-420-82R | Black/Blue | FSU | N/A | None | 1) Finished crimp ends at the scribe mark ±0.75mm (±.030 in).
H430R12 | FT1380-200-M320 |  | 1.436 | 221 | Weatherhead | H430R | 12 | 4S Fitting | ET1187 | TTC Crimp | 0.006 | See Notes |  | 0.008 | N/A | N/A | N/A | N/A | N/A | 1) Finished crimp ends at the scribe mark ±0.75mm (±.030 in).
H430R12 | FT1380-275-M320 |  | 1.436 | 210 | Weatherhead | H430R | 12 | 4S Fitting | ET1187 | TTC Crimp | 0.006 | See Notes |  | 0.008 | N/A | N/A | N/A | N/A | N/A | 1) Finished crimp ends at the scribe mark ±0.75mm (±.030 in).
H430R12 | FT1381-200-M320 |  | 1.436 | 210 | Weatherhead | H430R | 12 | 4S Fitting | ET1187 | TTC Crimp | 0.006 | See Notes |  | 0.008 | N/A | N/A | N/A | N/A | N/A | 1) Finished crimp ends at the scribe mark ±0.75mm (±.030 in).
H430R12 | ET4000DC-M360S |  | 1.436 | N/A | Weatherhead | H430R | 12 | 4S Fitting | ET4001_Group-(ET4000,ET4001) | TTC Crimp | 0.006 | See Notes |  | 0.008 | T-440-82R | Black/Blue | FSU | ET4000AR-001 | None | 1) Finished crimp ends at the scribe mark ±0.75mm (±.030 in).
H430R12 | ET525DC-4S12 | X | 1.436 | N/A | Weatherhead | H430R | 12 | 4S Fitting | ET4001_Group-(ET4000,ET4001) | TTC Crimp | 0.006 | See Notes |  | 0.008 | ET525SR-015A | Brown | FSU | ET4000AR-001 | None | 1) Finished crimp ends at the scribe mark ±0.75mm (±.030 in).
H430R12 | FT1380-200-M320 |  | 1.436 | 221 | Weatherhead | H430R | 12 | 4S Fitting | FT1380_Group-(FT1380,ET4020,ET1280) | TTC Crimp | 0.006 | See Notes |  | 0.008 | N/A | N/A | N/A | N/A | N/A | 1) Finished crimp ends at the scribe mark ±0.75mm (±.030 in).
H430R12 | FT1380-275-M320 |  | 1.436 | 210 | Weatherhead | H430R | 12 | 4S Fitting | FT1380_Group-(FT1380,ET4020,ET1280) | TTC Crimp | 0.006 | See Notes |  | 0.008 | N/A | N/A | N/A | N/A | N/A | 1) Finished crimp ends at the scribe mark ±0.75mm (±.030 in).
H430R12 | FT1381-200-M320 |  | 1.436 | 210 | Weatherhead | H430R | 12 | 4S Fitting | FT1380_Group-(FT1380,ET4020,ET1280) | TTC Crimp | 0.006 | See Notes |  | 0.008 | N/A | N/A | N/A | N/A | N/A | 1) Finished crimp ends at the scribe mark ±0.75mm (±.030 in).
H430R12 | FT1209-200-82 |  | 1.436 | 283 | Weatherhead | H430R | 12 | 4S Fitting | FT1390_Group-(FT1390,ET4040) | TTC Crimp | 0.006 | See Notes |  | 0.008 | N/A | N/A | N/A | N/A | N/A | 1) Finished crimp ends at the scribe mark ±0.75mm (±.030 in).
H430R12 | ET4000DC-M360S |  | 1.436 | N/A | Weatherhead | H430R | 12 | 4S Fitting | T-410_Group-(T-410,T-440,T-440-1) | TTC Crimp | 0.006 | See Notes |  | 0.008 | T-440-82R | Black/Blue | FSU | T-410-26 | None | 1) Finished crimp ends at the scribe mark ±0.75mm (±.030 in).
H430R12 | ET525DC-4S12 | X | 1.436 | N/A | Weatherhead | H430R | 12 | 4S Fitting | T-410_Group-(T-410,T-440,T-440-1) | TTC Crimp | 0.006 | See Notes |  | 0.008 | ET525SR-015A | Brown | FSU | T-410-26 | None | 1) Finished crimp ends at the scribe mark ±0.75mm (±.030 in).
H430R12 | ET5040DC-12U |  | 1.406 | N/A | Weatherhead | H430R | 12 | 430 U Series | ET5070_Group-(ET5040,ET5050,ET5070) | Coll-O-Crimp | 0.005 | 0.53 | ±.050 | 0.008 | N/A | N/A | N/A | N/A | N/A
H430R12 | ET5040DC-M320S |  | 1.436 | N/A | Weatherhead | H430R | 12 | 4S Fitting | ET5070_Group-(ET5040,ET5050,ET5070) | TTC Crimp | 0.006 | See Notes |  | 0.008 | N/A | N/A | N/A | N/A | N/A | 1) Finished crimp ends at the scribe mark ±0.75mm (±.030 in).
H430R12 | ET1000DC-M360S |  | 1.436 | N/A | Weatherhead | H430R | 12 | 4S Fitting | T-420_Group-(T-420,T-480,ET3000) | TTC Crimp | 0.006 | See Notes |  | 0.008 | T-420-82R | Black/Blue | FSU | T-420-26 | None | 1) Finished crimp ends at the scribe mark ±0.75mm (±.030 in).
H430R12 | ET425DC-4S12 | X | 1.436 | N/A | Weatherhead | H430R | 12 | 4S Fitting | T-420_Group-(T-420,T-480,ET3000) | TTC Crimp | 0.006 | See Notes |  | 0.008 | ET425SR-015A | Brown | FSU | ET425AR-14 | None | 1) Finished crimp ends at the scribe mark ±0.75mm (±.030 in).
H430R16 | FT1380-200-M420 |  | 1.705 | 96 | Weatherhead | H430R | 16 | 430 U Series | ET1187 | Coll-O-Crimp | 0.005 | 0.53 | ±.050 | 0.008 | N/A | N/A | N/A | N/A | N/A
H430R16 | FT1380-275-M420 |  | 1.705 | 96 | Weatherhead | H430R | 16 | 430 U Series | ET1187 | Coll-O-Crimp | 0.005 | 0.53 | ±.050 | 0.008 | N/A | N/A | N/A | N/A | N/A
H430R16 | T-410-6CN |  | 1.705 | N/A | Weatherhead | H430R | 16 | 430 U Series | ET4001_Group-(ET4000,ET4001) | Coll-O-Crimp | 0.005 | 0.53 | ±.050 | 0.008 | N/A | N/A | N/A | ET4000AR-001 | None
H430R16 | T-410-6CN |  | 1.705 | N/A | Weatherhead | H430R | 16 | 430 U Series | T-410_Group-(T-410,T-440,T-440-1) | Coll-O-Crimp | 0.005 | 0.53 | ±.050 | 0.008 | N/A | N/A | N/A | T-410-26 | None
H430R16 | FT1380-200-M420 |  | 1.705 | 96 | Weatherhead | H430R | 16 | 430 U Series | FT1380_Group-(FT1380,ET4020,ET1280) | Coll-O-Crimp | 0.005 | 0.53 | ±.050 | 0.008 | N/A | N/A | N/A | N/A | N/A
H430R16 | FT1380-275-M420 |  | 1.705 | 96 | Weatherhead | H430R | 16 | 430 U Series | FT1380_Group-(FT1380,ET4020,ET1280) | Coll-O-Crimp | 0.005 | 0.53 | ±.050 | 0.008 | N/A | N/A | N/A | N/A | N/A
H430R16 | FT1307-200-M420 |  | 1.705 | 326 | Weatherhead | H430R | 16 | 430 U Series | FT1390_Group-(FT1390,ET4040) | Coll-O-Crimp | 0.005 | 0.53 | ±.050 | 0.008 | N/A | N/A | N/A | N/A | N/A
H430R16 | ET1000DC-4S16 | X | 1.717 | N/A | Weatherhead | H430R | 16 | 4S Fitting | ET1000 | TTC Crimp | 0.006 | See Notes |  | 0.008 | ET425SR-015A | Brown | FSU | N/A | None | 1) Finished crimp ends at the scribe mark ±0.75mm (±.030 in). 2) Requires a ET1000C-0012 pusher extension to be placed on top of these spacer rings.
H430R16 | FT1380-200-M370 |  | 1.717 | 271 | Weatherhead | H430R | 16 | 4S Fitting | ET1187 | TTC Crimp | 0.006 | See Notes |  | 0.008 | N/A | N/A | N/A | N/A | N/A | 1) Finished crimp ends at the scribe mark ±0.75mm (±.030 in). 2) M370 dies are allowable but M420 dies are preferred.
H430R16 | FT1380-200-M420 |  | 1.717 | 108 | Weatherhead | H430R | 16 | 4S Fitting | ET1187 | TTC Crimp | 0.006 | See Notes |  | 0.008 | N/A | N/A | N/A | N/A | N/A | 1) Finished crimp ends at the scribe mark ±0.75mm (±.030 in).
H430R16 | FT1380-275-M420 |  | 1.717 | 108 | Weatherhead | H430R | 16 | 4S Fitting | ET1187 | TTC Crimp | 0.006 | See Notes |  | 0.008 | N/A | N/A | N/A | N/A | N/A | 1) Finished crimp ends at the scribe mark ±0.75mm (±.030 in).
H430R16 | FT1381-200-M370 |  | 1.717 | 271 | Weatherhead | H430R | 16 | 4S Fitting | ET1187 | TTC Crimp | 0.006 | See Notes |  | 0.008 | N/A | N/A | N/A | N/A | N/A | 1) Finished crimp ends at the scribe mark ±0.75mm (±.030 in). 2) M370 dies are allowable but M420 dies are preferred.
H430R16 | ET4000DC-M430S |  | 1.717 | N/A | Weatherhead | H430R | 16 | 4S Fitting | ET4001_Group-(ET4000,ET4001) | TTC Crimp | 0.006 | See Notes |  | 0.008 | T-440-82R | Black/Blue | FSU | ET4000AR-001 | None | 1) Finished crimp ends at the scribe mark ±0.75mm (±.030 in).
H430R16 | ET525DC-4S16 | X | 1.717 | N/A | Weatherhead | H430R | 16 | 4S Fitting | ET4001_Group-(ET4000,ET4001) | TTC Crimp | 0.006 | See Notes |  | 0.008 | ET525SR-015A | Brown | FSU | ET4000AR-001 | None | 1) Finished crimp ends at the scribe mark ±0.75mm (±.030 in).
H430R16 | FT1380-200-M370 |  | 1.717 | 271 | Weatherhead | H430R | 16 | 4S Fitting | FT1380_Group-(FT1380,ET4020,ET1280) | TTC Crimp | 0.006 | See Notes |  | 0.008 | N/A | N/A | N/A | N/A | N/A | 1) Finished crimp ends at the scribe mark ±0.75mm (±.030 in). 2) M370 dies are allowable but M420 dies are preferred.
H430R16 | FT1380-200-M420 |  | 1.717 | 108 | Weatherhead | H430R | 16 | 4S Fitting | FT1380_Group-(FT1380,ET4020,ET1280) | TTC Crimp | 0.006 | See Notes |  | 0.008 | N/A | N/A | N/A | N/A | N/A | 1) Finished crimp ends at the scribe mark ±0.75mm (±.030 in).
H430R16 | FT1380-275-M420 |  | 1.717 | 108 | Weatherhead | H430R | 16 | 4S Fitting | FT1380_Group-(FT1380,ET4020,ET1280) | TTC Crimp | 0.006 | See Notes |  | 0.008 | N/A | N/A | N/A | N/A | N/A | 1) Finished crimp ends at the scribe mark ±0.75mm (±.030 in).
H430R16 | FT1381-200-M370 |  | 1.717 | 271 | Weatherhead | H430R | 16 | 4S Fitting | FT1380_Group-(FT1380,ET4020,ET1280) | TTC Crimp | 0.006 | See Notes |  | 0.008 | N/A | N/A | N/A | N/A | N/A | 1) Finished crimp ends at the scribe mark ±0.75mm (±.030 in). 2) M370 dies are allowable but M420 dies are preferred.
H430R16 | FT1307-200-M420 |  | 1.717 | 273 | Weatherhead | H430R | 16 | 4S Fitting | FT1390_Group-(FT1390,ET4040) | TTC Crimp | 0.006 | See Notes |  | 0.008 | N/A | N/A | N/A | N/A | N/A | 1) Finished crimp ends at the scribe mark ±0.75mm (±.030 in).
H430R16 | ET4000DC-M430S |  | 1.717 | N/A | Weatherhead | H430R | 16 | 4S Fitting | T-410_Group-(T-410,T-440,T-440-1) | TTC Crimp | 0.006 | See Notes |  | 0.008 | T-440-82R | Black/Blue | FSU | T-410-26 | None | 1) Finished crimp ends at the scribe mark ±0.75mm (±.030 in).
H430R16 | ET525DC-4S16 | X | 1.717 | N/A | Weatherhead | H430R | 16 | 4S Fitting | T-410_Group-(T-410,T-440,T-440-1) | TTC Crimp | 0.006 | See Notes |  | 0.008 | ET525SR-015A | Brown | FSU | T-410-26 | None | 1) Finished crimp ends at the scribe mark ±0.75mm (±.030 in).
H430R16 | ET5040DC-16U |  | 1.705 | N/A | Weatherhead | H430R | 16 | 430 U Series | ET5070_Group-(ET5040,ET5050,ET5070) | Coll-O-Crimp | 0.005 | 0.53 | ±.050 | 0.008 | N/A | N/A | N/A | N/A | N/A
H430R16 | ET5040DC-M420S |  | 1.717 | N/A | Weatherhead | H430R | 16 | 4S Fitting | ET5070_Group-(ET5040,ET5050,ET5070) | TTC Crimp | 0.006 | See Notes |  | 0.008 | N/A | N/A | N/A | N/A | N/A | 1) Finished crimp ends at the scribe mark ±0.75mm (±.030 in).
H430R16 | ET1000DC-M430S |  | 1.717 | N/A | Weatherhead | H430R | 16 | 4S Fitting | T-420_Group-(T-420,T-480,ET3000) | TTC Crimp | 0.006 | See Notes |  | 0.008 | T-420-82R | Black/Blue | FSU | T-420-26 | None | 1) Finished crimp ends at the scribe mark ±0.75mm (±.030 in).
H430R16 | ET425DC-4S16 | X | 1.717 | N/A | Weatherhead | H430R | 16 | 4S Fitting | T-420_Group-(T-420,T-480,ET3000) | TTC Crimp | 0.006 | See Notes |  | 0.008 | ET425SR-015A | Brown | FSU | ET425AR-14 | None | 1) Finished crimp ends at the scribe mark ±0.75mm (±.030 in).
H430R20 | T-410-7CN |  | 2.035 | N/A | Weatherhead | H430R | 20 | 430 U Series | ET4001_Group-(ET4000,ET4001) | Coll-O-Crimp | 0.005 | 0.566 | ±.050 | 0.008 | N/A | N/A | N/A | ET4000AR-001 | None
H430R20 | T-410-7CN |  | 2.035 | N/A | Weatherhead | H430R | 20 | 430 U Series | T-410_Group-(T-410,T-440,T-440-1) | Coll-O-Crimp | 0.005 | 0.566 | ±.050 | 0.008 | N/A | N/A | N/A | T-410-26 | None
H430R20 | FT1381-200-M465 |  | 2.035 | 249 | Weatherhead | H430R | 20 | 430 U Series | FT1380_Group-(FT1380,ET4020,ET1280) | Coll-O-Crimp | 0.005 | 0.566 | ±.050 | 0.008 | N/A | N/A | N/A | N/A | N/A
H430R20 | FT1381-275-M465 |  | 2.035 | 249 | Weatherhead | H430R | 20 | 430 U Series | FT1380_Group-(FT1380,ET4020,ET1280) | Coll-O-Crimp | 0.005 | 0.566 | ±.050 | 0.008 | N/A | N/A | N/A | N/A | N/A
H430R20 | FT1382-200-M465 |  | 2.035 | 249 | Weatherhead | H430R | 20 | 430 U Series | FT1380_Group-(FT1380,ET4020,ET1280) | Coll-O-Crimp | 0.005 | 0.566 | ±.050 | 0.008 | N/A | N/A | N/A | N/A | N/A
H430R20 | FT1382-275-M465 |  | 2.035 | 249 | Weatherhead | H430R | 20 | 430 U Series | FT1380_Group-(FT1380,ET4020,ET1280) | Coll-O-Crimp | 0.005 | 0.566 | ±.050 | 0.008 | N/A | N/A | N/A | N/A | N/A
H430R20 | FT1307-200-M520 |  | 2.035 | 263 | Weatherhead | H430R | 20 | 430 U Series | FT1390_Group-(FT1390,ET4040) | Coll-O-Crimp | 0.005 | 0.566 | ±.050 | 0.008 | N/A | N/A | N/A | N/A | N/A
H430R20 | ET4000DC-M520S |  | 2.071 | N/A | Weatherhead | H430R | 20 | 4S Fitting | ET4001_Group-(ET4000,ET4001) | TTC Crimp | 0.006 | See Notes |  | 0.008 | T-410-93 | Orange | FSU | ET4000AR-001 | None | 1) Finished crimp ends at the scribe mark ±0.75mm (±.030 in).
H430R20 | ET525DC-4S20 | X | 2.071 | N/A | Weatherhead | H430R | 20 | 4S Fitting | ET4001_Group-(ET4000,ET4001) | TTC Crimp | 0.006 | See Notes |  | 0.008 | ET525SR-030A | Green | FSU | ET4000AR-001 | None | 1) Finished crimp ends at the scribe mark ±0.75mm (±.030 in).
H430R20 | FT1382-200-M465 |  | 2.071 | 235 | Weatherhead | H430R | 20 | 4S Fitting | FT1380_Group-(FT1380,ET4020,ET1280) | TTC Crimp | 0.006 | See Notes |  | 0.008 | N/A | N/A | N/A | N/A | N/A | 1) Finished crimp ends at the scribe mark ±0.75mm (±.030 in).
H430R20 | FT1382-275-M465 |  | 2.071 | 235 | Weatherhead | H430R | 20 | 4S Fitting | FT1380_Group-(FT1380,ET4020,ET1280) | TTC Crimp | 0.006 | See Notes |  | 0.008 | N/A | N/A | N/A | N/A | N/A | 1) Finished crimp ends at the scribe mark ±0.75mm (±.030 in).
H430R20 | FT1390-200-14 |  | 2.071 | 318 | Weatherhead | H430R | 20 | 4S Fitting | FT1390_Group-(FT1390,ET4040) | TTC Crimp | 0.006 | See Notes |  | 0.008 | N/A | N/A | N/A | N/A | N/A | 1) Finished crimp ends at the scribe mark ±0.75mm (±.030 in).
H430R20 | ET4000DC-M520S |  | 2.071 | N/A | Weatherhead | H430R | 20 | 4S Fitting | T-410_Group-(T-410,T-440,T-440-1) | TTC Crimp | 0.006 | See Notes |  | 0.008 | T-410-93 | Orange | FSU | T-410-26 | None | 1) Finished crimp ends at the scribe mark ±0.75mm (±.030 in).
H430R20 | ET525DC-4S20 | X | 2.071 | N/A | Weatherhead | H430R | 20 | 4S Fitting | T-410_Group-(T-410,T-440,T-440-1) | TTC Crimp | 0.006 | See Notes |  | 0.008 | ET525SR-030A | Green | FSU | T-410-26 | None | 1) Finished crimp ends at the scribe mark ±0.75mm (±.030 in).
H430R20 | ET5040DC-20U |  | 2.035 | N/A | Weatherhead | H430R | 20 | 430 U Series | ET5070_Group-(ET5040,ET5050,ET5070) | Coll-O-Crimp | 0.005 | 0.566 | ±.050 | 0.008 | N/A | N/A | N/A | N/A | N/A
H430R20 | ET5040DC-M465S |  | 2.071 | N/A | Weatherhead | H430R | 20 | 4S Fitting | ET5070_Group-(ET5040,ET5050,ET5070) | TTC Crimp | 0.006 | See Notes |  | 0.008 | N/A | N/A | N/A | N/A | N/A | 1) Finished crimp ends at the scribe mark ±0.75mm (±.030 in).
H430R20 | ET5040DC-M505S |  | 2.071 | N/A | Weatherhead | H430R | 20 | 4S Fitting | ET5070_Group-(ET5040,ET5050,ET5070) | TTC Crimp | 0.006 | See Notes |  | 0.008 | N/A | N/A | N/A | N/A | N/A | 1) Finished crimp ends at the scribe mark ±0.75mm (±.030 in).
H430R20 | ET1000DC-M520S |  | 2.071 | N/A | Weatherhead | H430R | 20 | 4S Fitting | T-420_Group-(T-420,T-480,ET3000) | TTC Crimp | 0.006 | See Notes |  | 0.008 | T-420-29 | Orange | FSU | T-420-26 | None | 1) Finished crimp ends at the scribe mark ±0.75mm (±.030 in).
H430R20 | ET425DC-4S20 | X | 2.071 | N/A | Weatherhead | H430R | 20 | 4S Fitting | T-420_Group-(T-420,T-480,ET3000) | TTC Crimp | 0.006 | See Notes |  | 0.008 | ET425SR-015A | Brown | FSU | ET425AR-14 | None | 1) Finished crimp ends at the scribe mark ±0.75mm (±.030 in).
H430R24 | T-410-8N |  | 2.285 | N/A | Weatherhead | H430R | 24 | 430 U Series | ET4001_Group-(ET4000,ET4001) | Coll-O-Crimp | 0.005 | 0.56 | ±.050 | 0.008 | N/A | N/A | N/A | ET4000AR-001 | None
H430R24 | T-410-8N |  | 2.285 | N/A | Weatherhead | H430R | 24 | 430 U Series | T-410_Group-(T-410,T-440,T-440-1) | Coll-O-Crimp | 0.005 | 0.56 | ±.050 | 0.008 | N/A | N/A | N/A | T-410-26 | None
H430R24 | ET4000DC-4S24 |  | 2.41 | N/A | Weatherhead | H430R | 24 | 4S Fitting | ET4001_Group-(ET4000,ET4001) | TTC Crimp | 0.006 | See Notes |  | 0.008 | N/A | N/A | N/A | ET4000AR-002 | None | 1) Finished crimp ends at the scribe mark ±0.75mm (±.030 in).
H430R24 | ET575DC-4S24 | X | 2.41 | N/A | Weatherhead | H430R | 24 | 4S Fitting | ET4001_Group-(ET4000,ET4001) | TTC Crimp | 0.006 | See Notes |  | 0.008 | N/A | N/A | N/A | ET4000AR-002 | None | 1) Finished crimp ends at the scribe mark ±0.75mm (±.030 in).
H430R24 | FT1209-200-20 |  | 2.41 | 330 | Weatherhead | H430R | 24 | 4S Fitting | FT1390_Group-(FT1390,ET4040) | TTC Crimp | 0.006 | See Notes |  | 0.008 | N/A | N/A | N/A | N/A | N/A | 1) Finished crimp ends at the scribe mark ±0.75mm (±.030 in).
H430R24 | FT1390-200-20 |  | 2.41 | 330 | Weatherhead | H430R | 24 | 4S Fitting | FT1390_Group-(FT1390,ET4040) | TTC Crimp | 0.006 | See Notes |  | 0.008 | N/A | N/A | N/A | N/A | N/A | 1) Finished crimp ends at the scribe mark ±0.75mm (±.030 in).
H430R24 | ET5040DC-24U |  | 2.285 | N/A | Weatherhead | H430R | 24 | 430 U Series | ET5070_Group-(ET5040,ET5050,ET5070) | Coll-O-Crimp | 0.005 | 0.56 | ±.050 | 0.008 | N/A | N/A | N/A | N/A | N/A
H430R24 | ET5040DC-M590S |  | 2.41 | N/A | Weatherhead | H430R | 24 | 4S Fitting | ET5070_Group-(ET5040,ET5050,ET5070) | TTC Crimp | 0.006 | See Notes |  | 0.008 | N/A | N/A | N/A | N/A | N/A | 1) Finished crimp ends at the scribe mark ±0.75mm (±.030 in).
H430R32 | T-410-9N |  | 2.895 | N/A | Weatherhead | H430R | 32 | 430 U Series | ET4001_Group-(ET4000,ET4001) | Coll-O-Crimp | 0.005 | 0.93 | ±.050 | 0.008 | N/A | N/A | N/A | ET4000AR-001 | None
H430R32 | T-410-9N |  | 2.895 | N/A | Weatherhead | H430R | 32 | 430 U Series | T-410_Group-(T-410,T-440,T-440-1) | Coll-O-Crimp | 0.005 | 0.93 | ±.050 | 0.008 | N/A | N/A | N/A | T-410-26 | None | 1) 43032U fitting can not be crimped on T-410 machine.
H430R32 | FT1307-200-M690 |  | 2.895 | 453 | Weatherhead | H430R | 32 | 430 U Series | FT1390_Group-(FT1390,ET4040) | Coll-O-Crimp | 0.005 | 0.93 | ±.050 | 0.008 | N/A | N/A | N/A | N/A | N/A
H430R32 | ET4000DC-4S32 |  | 2.898 | N/A | Weatherhead | H430R | 32 | 4S Fitting | ET4001_Group-(ET4000,ET4001) | TTC Crimp | 0.006 | See Notes |  | 0.008 | N/A | N/A | N/A | ET4000AR-002 | None | 1) Finished crimp ends at the scribe mark ±0.75mm (±.030 in).
H430R32 | ET575DC-4S32 | X | 2.898 | N/A | Weatherhead | H430R | 32 | 4S Fitting | ET4001_Group-(ET4000,ET4001) | TTC Crimp | 0.006 | See Notes |  | 0.008 | ET575SR-135A | Blue | FSU | ET4000AR-002 | None | 1) Finished crimp ends at the scribe mark ±0.75mm (±.030 in).
H430R32 | FT1209-200-23 |  | 2.898 | 300 | Weatherhead | H430R | 32 | 4S Fitting | FT1390_Group-(FT1390,ET4040) | TTC Crimp | 0.006 | See Notes |  | 0.008 | N/A | N/A | N/A | N/A | N/A | 1) Finished crimp ends at the scribe mark ±0.75mm (±.030 in).
H430R32 | FT1390-200-23 |  | 2.898 | 300 | Weatherhead | H430R | 32 | 4S Fitting | FT1390_Group-(FT1390,ET4040) | TTC Crimp | 0.006 | See Notes |  | 0.008 | N/A | N/A | N/A | N/A | N/A | 1) Finished crimp ends at the scribe mark ±0.75mm (±.030 in).
H430R32 | ET5040DC-32U |  | 2.895 | N/A | Weatherhead | H430R | 32 | 430 U Series | ET5070_Group-(ET5040,ET5050,ET5070) | Coll-O-Crimp | 0.005 | 0.93 | ±.050 | 0.008 | N/A | N/A | N/A | N/A | N/A
H430R32 | ET5040DC-M720S |  | 2.898 | N/A | Weatherhead | H430R | 32 | 4S Fitting | ET5070_Group-(ET5040,ET5050,ET5070) | TTC Crimp | 0.006 | See Notes |  | 0.008 | N/A | N/A | N/A | N/A | N/A | 1) Finished crimp ends at the scribe mark ±0.75mm (±.030 in).
H43503 | T-400-113C |  | 0.42 | N/A | Weatherhead | H435 | 03 | E Series | ET4001_Group-(ET4000,ET4001) | Coll-O-Crimp | 0.005 | 0.46 | +.03, -.06 | 0.008 | T-410-10 | Black | FSU | ET4000AR-001 | T-410-25
H43503 | T-400-113C |  | 0.42 | N/A | Weatherhead | H435 | 03 | E Series | T-400 | Coll-O-Crimp | 0.005 | 0.46 | +.03, -.06 | 0.008 | T-400-10 | Black | FSU | T-400-8 | None
H43503 | T-400-113C |  | 0.42 | N/A | Weatherhead | H435 | 03 | E Series | T-410_Group-(T-410,T-440,T-440-1) | Coll-O-Crimp | 0.005 | 0.46 | +.03, -.06 | 0.008 | T-410-10 | Black | FSU | T-410-26 | T-410-25
H43503 | T-400-113C |  | 0.42 | N/A | Weatherhead | H435 | 03 | E Series | T-460_Group-(T-460,T-462,T-465) | Coll-O-Crimp | 0.005 | 0.46 | +.03, -.06 | 0.008 | T-400-10 | Black | FSU | N/A | None
H43503 | T-400-113C |  | 0.42 | N/A | Weatherhead | H435 | 03 | E Series | T-420_Group-(T-420,T-480,ET3000) | Coll-O-Crimp | 0.005 | 0.46 |  |  | T-400-10 | Black | FSU | ET425AR-14 | ET425AR-15
H43503 | T-400-113C |  | 0.42 | N/A | Weatherhead | H435 | 03 | E Series | T-420_Group-(T-420,T-480,ET3000) | Coll-O-Crimp | 0.005 | 0.46 | +.03, -.06 | 0.008 | T-400-10 | Black | FSU | T-420-26 | T-420-25
H43504 | T-400-31C |  | 0.455 | N/A | Everflex | H435 | 04 | E Series | ET1000 | Coll-O-Crimp | 0.005 | 0.23 | +.03, -.06 | 0.008 | T-400-10 | Black | FSD | N/A | ET1000AR-001
H43504 | T-400-31C |  | 0.455 | N/A | Everflex | H435 | 04 | E Series | ET4001_Group-(ET4000,ET4001) | Coll-O-Crimp | 0.005 | 0.23 | +.03, -.06 | 0.008 | T-410-10 | Black | FSD | ET4000AR-001 | T-410-25
H43504 | T-400-31C |  | 0.455 | N/A | Everflex | H435 | 04 | E Series | T-400 | Coll-O-Crimp | 0.005 | 0.23 | +.03, -.06 | 0.008 | T-400-10 | Black | FSD | T-400-8 | None
H43504 | T-400-31C |  | 0.455 | N/A | Everflex | H435 | 04 | E Series | T-410_Group-(T-410,T-440,T-440-1) | Coll-O-Crimp | 0.005 | 0.23 | +.03, -.06 | 0.008 | T-410-10 | Black | FSD | T-410-26 | T-410-25
H43504 | T-400-31C |  | 0.455 | N/A | Everflex | H435 | 04 | E Series | T-460_Group-(T-460,T-462,T-465) | Coll-O-Crimp | 0.005 | 0.23 | +.03, -.06 | 0.008 | T-400-10 | Black | FSD | N/A | None
H43504 | T-400-31C |  | 0.455 | N/A | Weatherhead | H435 | 04 | E Series | ET1000 | Coll-O-Crimp | 0.005 | 0.23 | +.03, -.06 | 0.008 | T-400-10 | Black | FSD | N/A | ET1000AR-001
H43504 | T-400-31C |  | 0.455 | N/A | Weatherhead | H435 | 04 | E Series | ET4001_Group-(ET4000,ET4001) | Coll-O-Crimp | 0.005 | 0.23 | +.03, -.06 | 0.008 | T-410-10 | Black | FSD | ET4000AR-001 | T-410-25
H43504 | T-400-31C |  | 0.455 | N/A | Weatherhead | H435 | 04 | E Series | T-410_Group-(T-410,T-440,T-440-1) | Coll-O-Crimp | 0.005 | 0.23 | +.03, -.06 | 0.008 | T-410-10 | Black | FSD | T-410-26 | T-410-25
H43504 | T-400-31C |  | 0.455 | N/A | Weatherhead | H435 | 04 | E Series | T-400 | Coll-O-Crimp | 0.005 | 0.23 | +.03, -.06 | 0.008 | T-400-10 | Black | FSD | T-400-8 | None
H43504 | T-400-31C |  | 0.455 | N/A | Weatherhead | H435 | 04 | E Series | T-460_Group-(T-460,T-462,T-465) | Coll-O-Crimp | 0.005 | 0.23 | +.03, -.06 | 0.008 | T-400-10 | Black | FSD | N/A | None
H43504 | T-400-31C |  | 0.455 | N/A | Everflex | H435 | 04 | E Series | T-420_Group-(T-420,T-480,ET3000) | Coll-O-Crimp | 0.005 | 0.23 |  |  | T-400-10 | Black | FSD | ET425AR-14 | ET425AR-15
H43504 | T-400-31C |  | 0.455 | N/A | Everflex | H435 | 04 | E Series | T-420_Group-(T-420,T-480,ET3000) | Coll-O-Crimp | 0.005 | 0.23 | +.03, -.06 | 0.008 | T-400-10 | Black | FSD | T-420-26 | T-420-25
H43504 | T-400-31C |  | 0.455 | N/A | Weatherhead | H435 | 04 | E Series | T-420_Group-(T-420,T-480,ET3000) | Coll-O-Crimp | 0.005 | 0.23 |  |  | T-400-10 | Black | FSD | ET425AR-14 | ET425AR-15
H43504 | T-400-31C |  | 0.455 | N/A | Weatherhead | H435 | 04 | E Series | T-420_Group-(T-420,T-480,ET3000) | Coll-O-Crimp | 0.005 | 0.23 | +.03, -.06 | 0.008 | T-400-10 | Black | FSD | T-420-26 | T-420-25
H43505 | T-400-32C |  | 0.555 | N/A | Everflex | H435 | 05 | E Series | ET1000 | Coll-O-Crimp | 0.005 | 0.3 | +.03, -.06 | 0.008 | T-400-10 | Black | FSD | N/A | ET1000AR-001
H43505 | T-400-32C |  | 0.555 | N/A | Everflex | H435 | 05 | E Series | ET4001_Group-(ET4000,ET4001) | Coll-O-Crimp | 0.005 | 0.3 | +.03, -.06 | 0.008 | T-410-10 | Black | FSD | ET4000AR-001 | T-410-25
H43505 | T-400-32C |  | 0.555 | N/A | Everflex | H435 | 05 | E Series | T-400 | Coll-O-Crimp | 0.005 | 0.3 | +.03, -.06 | 0.008 | T-400-10 | Black | FSD | T-400-8 | None
H43505 | T-400-32C |  | 0.555 | N/A | Everflex | H435 | 05 | E Series | T-410_Group-(T-410,T-440,T-440-1) | Coll-O-Crimp | 0.005 | 0.3 | +.03, -.06 | 0.008 | T-410-10 | Black | FSD | T-410-26 | T-410-25
H43505 | T-400-32C |  | 0.555 | N/A | Everflex | H435 | 05 | E Series | T-460_Group-(T-460,T-462,T-465) | Coll-O-Crimp | 0.005 | 0.3 | +.03, -.06 | 0.008 | T-400-10 | Black | FSD | N/A | None
H43505 | T-400-32C |  | 0.555 | N/A | Weatherhead | H435 | 05 | E Series | ET1000 | Coll-O-Crimp | 0.005 | 0.3 | +.03, -.06 | 0.008 | T-400-10 | Black | FSD | N/A | ET1000AR-001
H43505 | T-400-32C |  | 0.555 | N/A | Weatherhead | H435 | 05 | E Series | ET4001_Group-(ET4000,ET4001) | Coll-O-Crimp | 0.005 | 0.3 | +.03, -.06 | 0.008 | T-410-10 | Black | FSD | ET4000AR-001 | T-410-25
H43505 | T-400-32C |  | 0.555 | N/A | Weatherhead | H435 | 05 | E Series | T-410_Group-(T-410,T-440,T-440-1) | Coll-O-Crimp | 0.005 | 0.3 | +.03, -.06 | 0.008 | T-410-10 | Black | FSD | T-410-26 | T-410-25
H43505 | T-400-32C |  | 0.555 | N/A | Weatherhead | H435 | 05 | E Series | T-400 | Coll-O-Crimp | 0.005 | 0.3 | +.03, -.06 | 0.008 | T-400-10 | Black | FSD | T-400-8 | None
H43505 | T-400-32C |  | 0.555 | N/A | Weatherhead | H435 | 05 | E Series | T-460_Group-(T-460,T-462,T-465) | Coll-O-Crimp | 0.005 | 0.3 | +.03, -.06 | 0.008 | T-400-10 | Black | FSD | N/A | None
H43505 | T-400-32C |  | 0.555 | N/A | Everflex | H435 | 05 | E Series | T-420_Group-(T-420,T-480,ET3000) | Coll-O-Crimp | 0.005 | 0.3 |  |  | T-400-10 | Black | FSD | ET425AR-14 | ET425AR-15
H43505 | T-400-32C |  | 0.555 | N/A | Everflex | H435 | 05 | E Series | T-420_Group-(T-420,T-480,ET3000) | Coll-O-Crimp | 0.005 | 0.3 | +.03, -.06 | 0.008 | T-400-10 | Black | FSD | T-420-26 | T-420-25
H43505 | T-400-32C |  | 0.555 | N/A | Weatherhead | H435 | 05 | E Series | T-420_Group-(T-420,T-480,ET3000) | Coll-O-Crimp | 0.005 | 0.3 |  |  | T-400-10 | Black | FSD | ET425AR-14 | ET425AR-15
H43505 | T-400-32C |  | 0.555 | N/A | Weatherhead | H435 | 05 | E Series | T-420_Group-(T-420,T-480,ET3000) | Coll-O-Crimp | 0.005 | 0.3 | +.03, -.06 | 0.008 | T-400-10 | Black | FSD | T-420-26 | T-420-25
H43506 | T-400-33C |  | 0.615 | N/A | Everflex | H435 | 06 | E Series | ET1000 | Coll-O-Crimp | 0.005 | 0.32 | +.03, -.06 | 0.008 | T-400-10 | Black | FSD | N/A | ET1000AR-001
H43506 | T-400-33C |  | 0.615 | N/A | Everflex | H435 | 06 | E Series | ET4001_Group-(ET4000,ET4001) | Coll-O-Crimp | 0.005 | 0.32 | +.03, -.06 | 0.008 | T-410-10 | Black | FSD | ET4000AR-001 | T-410-25
H43506 | T-400-33C |  | 0.615 | N/A | Everflex | H435 | 06 | E Series | T-400 | Coll-O-Crimp | 0.005 | 0.32 | +.03, -.06 | 0.008 | T-400-10 | Black | FSD | T-400-8 | None
H43506 | T-400-33C |  | 0.615 | N/A | Everflex | H435 | 06 | E Series | T-410_Group-(T-410,T-440,T-440-1) | Coll-O-Crimp | 0.005 | 0.32 | +.03, -.06 | 0.008 | T-410-10 | Black | FSD | T-410-26 | T-410-25
H43506 | T-400-33C |  | 0.615 | N/A | Everflex | H435 | 06 | E Series | T-460_Group-(T-460,T-462,T-465) | Coll-O-Crimp | 0.005 | 0.32 | +.03, -.06 | 0.008 | T-400-10 | Black | FSD | N/A | None
H43506 | T-400-33C |  | 0.615 | N/A | Weatherhead | H435 | 06 | E Series | ET1000 | Coll-O-Crimp | 0.005 | 0.32 | +.03, -.06 | 0.008 | T-400-10 | Black | FSD | N/A | ET1000AR-001
H43506 | T-400-33C |  | 0.615 | N/A | Weatherhead | H435 | 06 | E Series | ET4001_Group-(ET4000,ET4001) | Coll-O-Crimp | 0.005 | 0.32 | +.03, -.06 | 0.008 | T-410-10 | Black | FSD | ET4000AR-001 | T-410-25
H43506 | T-400-33C |  | 0.615 | N/A | Weatherhead | H435 | 06 | E Series | T-410_Group-(T-410,T-440,T-440-1) | Coll-O-Crimp | 0.005 | 0.32 | +.03, -.06 | 0.008 | T-410-10 | Black | FSD | T-410-26 | T-410-25
H43506 | T-400-33C |  | 0.615 | N/A | Weatherhead | H435 | 06 | E Series | T-400 | Coll-O-Crimp | 0.005 | 0.32 | +.03, -.06 | 0.008 | T-400-10 | Black | FSD | T-400-8 | None
H43506 | T-400-33C |  | 0.615 | N/A | Weatherhead | H435 | 06 | E Series | T-460_Group-(T-460,T-462,T-465) | Coll-O-Crimp | 0.005 | 0.32 | +.03, -.06 | 0.008 | T-400-10 | Black | FSD | N/A | None
H43506 | T-400-33C |  | 0.615 | N/A | Everflex | H435 | 06 | E Series | T-420_Group-(T-420,T-480,ET3000) | Coll-O-Crimp | 0.005 | 0.32 |  |  | T-400-10 | Black | FSD | ET425AR-14 | ET425AR-15
H43506 | T-400-33C |  | 0.615 | N/A | Everflex | H435 | 06 | E Series | T-420_Group-(T-420,T-480,ET3000) | Coll-O-Crimp | 0.005 | 0.32 | +.03, -.06 | 0.008 | T-400-10 | Black | FSD | T-420-26 | T-420-25
H43506 | T-400-33C |  | 0.615 | N/A | Weatherhead | H435 | 06 | E Series | T-420_Group-(T-420,T-480,ET3000) | Coll-O-Crimp | 0.005 | 0.32 |  |  | T-400-10 | Black | FSD | ET425AR-14 | ET425AR-15
H43506 | T-400-33C |  | 0.615 | N/A | Weatherhead | H435 | 06 | E Series | T-420_Group-(T-420,T-480,ET3000) | Coll-O-Crimp | 0.005 | 0.32 | +.03, -.06 | 0.008 | T-400-10 | Black | FSD | T-420-26 | T-420-25
H43508 | T-400-34C |  | 0.765 | N/A | Everflex | H435 | 08 | E Series | ET1000 | Coll-O-Crimp | 0.005 | 0.34 | +.03, -.06 | 0.008 | T-400-10 | Black | FSD | N/A | ET1000AR-001
H43508 | T-400-34C |  | 0.765 | N/A | Everflex | H435 | 08 | E Series | ET4001_Group-(ET4000,ET4001) | Coll-O-Crimp | 0.005 | 0.34 | +.03, -.06 | 0.008 | T-410-10 | Black | FSD | ET4000AR-001 | T-410-25
H43508 | T-400-34C |  | 0.765 | N/A | Everflex | H435 | 08 | E Series | T-400 | Coll-O-Crimp | 0.005 | 0.34 | +.03, -.06 | 0.008 | T-400-10 | Black | FSD | T-400-8 | None
H43508 | T-400-34C |  | 0.765 | N/A | Everflex | H435 | 08 | E Series | T-410_Group-(T-410,T-440,T-440-1) | Coll-O-Crimp | 0.005 | 0.34 | +.03, -.06 | 0.008 | T-410-10 | Black | FSD | T-410-26 | T-410-25
H43508 | T-400-34C |  | 0.765 | N/A | Everflex | H435 | 08 | E Series | T-460_Group-(T-460,T-462,T-465) | Coll-O-Crimp | 0.005 | 0.34 | +.03, -.06 | 0.008 | T-400-10 | Black | FSD | N/A | None
H43508 | T-400-34C |  | 0.765 | N/A | Weatherhead | H435 | 08 | E Series | ET1000 | Coll-O-Crimp | 0.005 | 0.34 | +.03, -.06 | 0.008 | T-400-10 | Black | FSD | N/A | ET1000AR-001
H43508 | T-400-34C |  | 0.765 | N/A | Weatherhead | H435 | 08 | E Series | ET4001_Group-(ET4000,ET4001) | Coll-O-Crimp | 0.005 | 0.34 | +.03, -.06 | 0.008 | T-410-10 | Black | FSD | ET4000AR-001 | T-410-25
H43508 | T-400-34C |  | 0.765 | N/A | Weatherhead | H435 | 08 | E Series | T-410_Group-(T-410,T-440,T-440-1) | Coll-O-Crimp | 0.005 | 0.34 | +.03, -.06 | 0.008 | T-410-10 | Black | FSD | T-410-26 | T-410-25
H43508 | T-400-34C |  | 0.765 | N/A | Weatherhead | H435 | 08 | E Series | T-400 | Coll-O-Crimp | 0.005 | 0.34 | +.03, -.06 | 0.008 | T-400-10 | Black | FSD | T-400-8 | None
H43508 | T-400-34C |  | 0.765 | N/A | Weatherhead | H435 | 08 | E Series | T-460_Group-(T-460,T-462,T-465) | Coll-O-Crimp | 0.005 | 0.34 | +.03, -.06 | 0.008 | T-400-10 | Black | FSD | N/A | None
H43508 | T-400-34C |  | 0.765 | N/A | Everflex | H435 | 08 | E Series | T-420_Group-(T-420,T-480,ET3000) | Coll-O-Crimp | 0.005 | 0.34 |  |  | T-400-10 | Black | FSD | ET425AR-14 | ET425AR-15
H43508 | T-400-34C |  | 0.765 | N/A | Everflex | H435 | 08 | E Series | T-420_Group-(T-420,T-480,ET3000) | Coll-O-Crimp | 0.005 | 0.34 | +.03, -.06 | 0.008 | T-400-10 | Black | FSD | T-420-26 | T-420-25
H43508 | T-400-34C |  | 0.765 | N/A | Weatherhead | H435 | 08 | E Series | T-420_Group-(T-420,T-480,ET3000) | Coll-O-Crimp | 0.005 | 0.34 |  |  | T-400-10 | Black | FSD | ET425AR-14 | ET425AR-15
H43508 | T-400-34C |  | 0.765 | N/A | Weatherhead | H435 | 08 | E Series | T-420_Group-(T-420,T-480,ET3000) | Coll-O-Crimp | 0.005 | 0.34 | +.03, -.06 | 0.008 | T-400-10 | Black | FSD | T-420-26 | T-420-25
H43512 | T-400-35C |  | 1.035 | N/A | Everflex | H435 | 12 | E Series | ET1000 | Coll-O-Crimp | 0.005 | 0.43 | +.03, -.06 | 0.008 | T-400-10 | Black | FSD | N/A | ET1000AR-001
H43512 | T-400-35C |  | 1.035 | N/A | Everflex | H435 | 12 | E Series | ET4001_Group-(ET4000,ET4001) | Coll-O-Crimp | 0.005 | 0.43 | +.03, -.06 | 0.008 | T-410-10 | Black | FSD | ET4000AR-001 | T-410-25
H43512 | T-400-35C |  | 1.035 | N/A | Everflex | H435 | 12 | E Series | T-400 | Coll-O-Crimp | 0.005 | 0.43 | +.03, -.06 | 0.008 | T-400-10 | Black | FSD | T-400-8 | None
H43512 | T-400-35C |  | 1.035 | N/A | Everflex | H435 | 12 | E Series | T-410_Group-(T-410,T-440,T-440-1) | Coll-O-Crimp | 0.005 | 0.43 | +.03, -.06 | 0.008 | T-410-10 | Black | FSD | T-410-26 | T-410-25
H43512 | T-400-35C |  | 1.035 | N/A | Everflex | H435 | 12 | E Series | T-460_Group-(T-460,T-462,T-465) | Coll-O-Crimp | 0.005 | 0.43 | +.03, -.06 | 0.008 | T-400-10 | Black | FSD | N/A | None
H43512 | T-400-35C |  | 1.035 | N/A | Weatherhead | H435 | 12 | E Series | ET1000 | Coll-O-Crimp | 0.005 | 0.43 | +.03, -.06 | 0.008 | T-400-10 | Black | FSD | N/A | ET1000AR-001
H43512 | T-400-35C |  | 1.116 | N/A | Weatherhead | H435 | 12 | E Series | ET4001_Group-(ET4000,ET4001) | Coll-O-Crimp | 0.005 | 0.43 | +.03, -.06 | 0.008 | T-410-10 | Black | FSD | ET4000AR-001 | T-410-25
H43512 | T-400-35C |  | 1.116 | N/A | Weatherhead | H435 | 12 | E Series | T-410_Group-(T-410,T-440,T-440-1) | Coll-O-Crimp | 0.005 | 0.43 | +.03, -.06 | 0.008 | T-410-10 | Black | FSD | T-410-26 | T-410-25
H43512 | T-400-35C |  | 1.116 | N/A | Weatherhead | H435 | 12 | E Series | T-400 | Coll-O-Crimp | 0.005 | 0.43 | +.03, -.06 | 0.008 | T-400-10 | Black | FSD | T-400-8 | None
H43512 | T-400-35C |  | 1.116 | N/A | Weatherhead | H435 | 12 | E Series | T-460_Group-(T-460,T-462,T-465) | Coll-O-Crimp | 0.005 | 0.43 | +.03, -.06 | 0.008 | T-400-10 | Black | FSD | N/A | None
H43512 | T-400-35C |  | 1.035 | N/A | Everflex | H435 | 12 | E Series | T-420_Group-(T-420,T-480,ET3000) | Coll-O-Crimp | 0.005 | 0.43 |  |  | T-400-10 | Black | FSD | ET425AR-14 | ET425AR-15
H43512 | T-400-35C |  | 1.035 | N/A | Everflex | H435 | 12 | E Series | T-420_Group-(T-420,T-480,ET3000) | Coll-O-Crimp | 0.005 | 0.43 | +.03, -.06 | 0.008 | T-400-10 | Black | FSD | T-420-26 | T-420-25
H43512 | T-400-35C |  | 1.116 | N/A | Weatherhead | H435 | 12 | E Series | T-420_Group-(T-420,T-480,ET3000) | Coll-O-Crimp | 0.005 | 0.43 |  |  | T-400-10 | Black | FSD | ET425AR-14 | ET425AR-15
H43512 | T-400-35C |  | 1.116 | N/A | Weatherhead | H435 | 12 | E Series | T-420_Group-(T-420,T-480,ET3000) | Coll-O-Crimp | 0.005 | 0.43 | +.03, -.06 | 0.008 | T-400-10 | Black | FSD | T-420-26 | T-420-25
H43516 | T-400-36C |  | 1.295 | N/A | Everflex | H435 | 16 | E Series | ET1000 | Coll-O-Crimp | 0.005 | 0.53 | +.03, -.06 | 0.008 | T-400-10 | Black | FSD | N/A | ET1000AR-001
H43516 | T-400-36C |  | 1.295 | N/A | Everflex | H435 | 16 | E Series | ET4001_Group-(ET4000,ET4001) | Coll-O-Crimp | 0.005 | 0.53 | +.03, -.06 | 0.008 | T-410-10 | Black | FSD | ET4000AR-001 | T-410-25
H43516 | T-400-36C |  | 1.295 | N/A | Everflex | H435 | 16 | E Series | T-400 | Coll-O-Crimp | 0.005 | 0.53 | +.03, -.06 | 0.008 | T-400-10 | Black | FSD | T-400-8 | None
H43516 | T-400-36C |  | 1.295 | N/A | Everflex | H435 | 16 | E Series | T-410_Group-(T-410,T-440,T-440-1) | Coll-O-Crimp | 0.005 | 0.53 | +.03, -.06 | 0.008 | T-410-10 | Black | FSD | T-410-26 | T-410-25
H43516 | T-400-36C |  | 1.295 | N/A | Everflex | H435 | 16 | E Series | T-460_Group-(T-460,T-462,T-465) | Coll-O-Crimp | 0.005 | 0.53 | +.03, -.06 | 0.008 | T-400-10 | Black | FSD | N/A | None
H43516 | T-400-36C |  | 0.295 | N/A | Weatherhead | H435 | 16 | E Series | ET1000 | Coll-O-Crimp | 0.005 | 0.53 | +.03, -.06 | 0.008 | T-400-10 | Black | FSD | N/A | ET1000AR-001
H43516 | T-400-36C |  | 0.295 | N/A | Weatherhead | H435 | 16 | E Series | ET4001_Group-(ET4000,ET4001) | Coll-O-Crimp | 0.005 | 0.53 | +.03, -.06 | 0.008 | T-410-10 | Black | FSD | ET4000AR-001 | T-410-25
H43516 | T-400-36C |  | 0.295 | N/A | Weatherhead | H435 | 16 | E Series | T-410_Group-(T-410,T-440,T-440-1) | Coll-O-Crimp | 0.005 | 0.53 | +.03, -.06 | 0.008 | T-410-10 | Black | FSD | T-410-26 | T-410-25
H43516 | T-400-36C |  | 0.295 | N/A | Weatherhead | H435 | 16 | E Series | T-400 | Coll-O-Crimp | 0.005 | 0.53 | +.03, -.06 | 0.008 | T-400-10 | Black | FSD | T-400-8 | None
H43516 | T-400-36C |  | 0.295 | N/A | Weatherhead | H435 | 16 | E Series | T-460_Group-(T-460,T-462,T-465) | Coll-O-Crimp | 0.005 | 0.53 | +.03, -.06 | 0.008 | T-400-10 | Black | FSD | N/A | None
H43516 | T-400-36C |  | 1.295 | N/A | Everflex | H435 | 16 | E Series | T-420_Group-(T-420,T-480,ET3000) | Coll-O-Crimp | 0.005 | 0.53 |  |  | T-400-10 | Black | FSD | ET425AR-14 | ET425AR-15
H43516 | T-400-36C |  | 1.295 | N/A | Everflex | H435 | 16 | E Series | T-420_Group-(T-420,T-480,ET3000) | Coll-O-Crimp | 0.005 | 0.53 | +.03, -.06 | 0.008 | T-400-10 | Black | FSD | T-420-26 | T-420-25
H43516 | T-400-36C |  | 0.295 | N/A | Weatherhead | H435 | 16 | E Series | T-420_Group-(T-420,T-480,ET3000) | Coll-O-Crimp | 0.005 | 0.53 |  |  | T-400-10 | Black | FSD | ET425AR-14 | ET425AR-15
H43516 | T-400-36C |  | 0.295 | N/A | Weatherhead | H435 | 16 | E Series | T-420_Group-(T-420,T-480,ET3000) | Coll-O-Crimp | 0.005 | 0.53 | +.03, -.06 | 0.008 | T-400-10 | Black | FSD | T-420-26 | T-420-25
H43603 | T-400-113C |  | 0.42 | N/A | Weatherhead | H436 | 03 | E Series | ET4001_Group-(ET4000,ET4001) | Coll-O-Crimp | 0.005 | 0.46 | +.03, -.06 | 0.008 | T-410-10 | Black | FSU | ET4000AR-001 | T-410-25
H43603 | T-400-113C |  | 0.42 | N/A | Weatherhead | H436 | 03 | E Series | T-400 | Coll-O-Crimp | 0.005 | 0.46 | +.03, -.06 | 0.008 | T-400-10 | Black | FSU | T-400-8 | None
H43603 | T-400-113C |  | 0.42 | N/A | Weatherhead | H436 | 03 | E Series | T-410_Group-(T-410,T-440,T-440-1) | Coll-O-Crimp | 0.005 | 0.46 | +.03, -.06 | 0.008 | T-410-10 | Black | FSU | T-410-26 | T-410-25
H43603 | T-400-113C |  | 0.42 | N/A | Weatherhead | H436 | 03 | E Series | T-460_Group-(T-460,T-462,T-465) | Coll-O-Crimp | 0.005 | 0.46 | +.03, -.06 | 0.008 | T-400-10 | Black | FSU | N/A | None
H43603 | T-400-113C |  | 0.42 | N/A | Weatherhead | H436 | 03 | E Series | T-420_Group-(T-420,T-480,ET3000) | Coll-O-Crimp | 0.005 | 0.46 |  |  | T-400-10 | Black | FSU | ET425AR-14 | ET425AR-15
H43603 | T-400-113C |  | 0.42 | N/A | Weatherhead | H436 | 03 | E Series | T-420_Group-(T-420,T-480,ET3000) | Coll-O-Crimp | 0.005 | 0.46 | +.03, -.06 | 0.008 | T-400-10 | Black | FSU | T-420-26 | T-420-25
H43604 | T-400-31C |  | 0.455 | N/A | Everflex | H436 | 04 | E Series | ET1000 | Coll-O-Crimp | 0.005 | 0.23 | +.03, -.06 | 0.008 | T-400-10 | Black | FSD | N/A | ET1000AR-001
H43604 | T-400-31C |  | 0.455 | N/A | Everflex | H436 | 04 | E Series | ET4001_Group-(ET4000,ET4001) | Coll-O-Crimp | 0.005 | 0.23 | +.03, -.06 | 0.008 | T-410-10 | Black | FSD | ET4000AR-001 | T-410-25
H43604 | T-400-31C |  | 0.455 | N/A | Everflex | H436 | 04 | E Series | T-400 | Coll-O-Crimp | 0.005 | 0.23 | +.03, -.06 | 0.008 | T-400-10 | Black | FSD | T-400-8 | None
H43604 | T-400-31C |  | 0.455 | N/A | Everflex | H436 | 04 | E Series | T-410_Group-(T-410,T-440,T-440-1) | Coll-O-Crimp | 0.005 | 0.23 | +.03, -.06 | 0.008 | T-410-10 | Black | FSD | T-410-26 | T-410-25
H43604 | T-400-31C |  | 0.455 | N/A | Everflex | H436 | 04 | E Series | T-460_Group-(T-460,T-462,T-465) | Coll-O-Crimp | 0.005 | 0.23 | +.03, -.06 | 0.008 | T-400-10 | Black | FSD | N/A | None
H43604 | T-400-31C |  | 0.455 | N/A | Weatherhead | H436 | 04 | E Series | ET1000 | Coll-O-Crimp | 0.005 | 0.23 | +.03, -.06 | 0.008 | T-400-10 | Black | FSD | N/A | ET1000AR-001
H43604 | T-400-31C |  | 0.455 | N/A | Weatherhead | H436 | 04 | E Series | ET4001_Group-(ET4000,ET4001) | Coll-O-Crimp | 0.005 | 0.23 | +.03, -.06 | 0.008 | T-410-10 | Black | FSD | ET4000AR-001 | T-410-25
H43604 | T-400-31C |  | 0.455 | N/A | Weatherhead | H436 | 04 | E Series | T-410_Group-(T-410,T-440,T-440-1) | Coll-O-Crimp | 0.005 | 0.23 | +.03, -.06 | 0.008 | T-410-10 | Black | FSD | T-410-26 | T-410-25
H43604 | T-400-31C |  | 0.455 | N/A | Weatherhead | H436 | 04 | E Series | T-400 | Coll-O-Crimp | 0.005 | 0.23 | +.03, -.06 | 0.008 | T-400-10 | Black | FSD | T-400-8 | None
H43604 | T-400-31C |  | 0.455 | N/A | Weatherhead | H436 | 04 | E Series | T-460_Group-(T-460,T-462,T-465) | Coll-O-Crimp | 0.005 | 0.23 | +.03, -.06 | 0.008 | T-400-10 | Black | FSD | N/A | None
H43604 | T-400-31C |  | 0.455 | N/A | Everflex | H436 | 04 | E Series | T-420_Group-(T-420,T-480,ET3000) | Coll-O-Crimp | 0.005 | 0.23 |  |  | T-400-10 | Black | FSD | ET425AR-14 | ET425AR-15
H43604 | T-400-31C |  | 0.455 | N/A | Everflex | H436 | 04 | E Series | T-420_Group-(T-420,T-480,ET3000) | Coll-O-Crimp | 0.005 | 0.23 | +.03, -.06 | 0.008 | T-400-10 | Black | FSD | T-420-26 | T-420-25
H43604 | T-400-31C |  | 0.455 | N/A | Weatherhead | H436 | 04 | E Series | T-420_Group-(T-420,T-480,ET3000) | Coll-O-Crimp | 0.005 | 0.23 |  |  | T-400-10 | Black | FSD | ET425AR-14 | ET425AR-15
H43604 | T-400-31C |  | 0.455 | N/A | Weatherhead | H436 | 04 | E Series | T-420_Group-(T-420,T-480,ET3000) | Coll-O-Crimp | 0.005 | 0.23 | +.03, -.06 | 0.008 | T-400-10 | Black | FSD | T-420-26 | T-420-25
H43605 | T-400-32C |  | 0.555 | N/A | Everflex | H436 | 05 | E Series | ET1000 | Coll-O-Crimp | 0.005 | 0.3 | +.03, -.06 | 0.008 | T-400-10 | Black | FSD | N/A | ET1000AR-001
H43605 | T-400-32C |  | 0.555 | N/A | Everflex | H436 | 05 | E Series | ET4001_Group-(ET4000,ET4001) | Coll-O-Crimp | 0.005 | 0.3 | +.03, -.06 | 0.008 | T-410-10 | Black | FSD | ET4000AR-001 | T-410-25
H43605 | T-400-32C |  | 0.555 | N/A | Everflex | H436 | 05 | E Series | T-400 | Coll-O-Crimp | 0.005 | 0.3 | +.03, -.06 | 0.008 | T-400-10 | Black | FSD | T-400-8 | None
H43605 | T-400-32C |  | 0.555 | N/A | Everflex | H436 | 05 | E Series | T-410_Group-(T-410,T-440,T-440-1) | Coll-O-Crimp | 0.005 | 0.3 | +.03, -.06 | 0.008 | T-410-10 | Black | FSD | T-410-26 | T-410-25
H43605 | T-400-32C |  | 0.555 | N/A | Everflex | H436 | 05 | E Series | T-460_Group-(T-460,T-462,T-465) | Coll-O-Crimp | 0.005 | 0.3 | +.03, -.06 | 0.008 | T-400-10 | Black | FSD | N/A | None
H43605 | T-400-32C |  | 0.555 | N/A | Weatherhead | H436 | 05 | E Series | ET1000 | Coll-O-Crimp | 0.005 | 0.3 | +.03, -.06 | 0.008 | T-400-10 | Black | FSD | N/A | ET1000AR-001
H43605 | T-400-32C |  | 0.555 | N/A | Weatherhead | H436 | 05 | E Series | ET4001_Group-(ET4000,ET4001) | Coll-O-Crimp | 0.005 | 0.3 | +.03, -.06 | 0.008 | T-410-10 | Black | FSD | ET4000AR-001 | T-410-25
H43605 | T-400-32C |  | 0.555 | N/A | Weatherhead | H436 | 05 | E Series | T-410_Group-(T-410,T-440,T-440-1) | Coll-O-Crimp | 0.005 | 0.3 | +.03, -.06 | 0.008 | T-410-10 | Black | FSD | T-410-26 | T-410-25
H43605 | T-400-32C |  | 0.555 | N/A | Weatherhead | H436 | 05 | E Series | T-400 | Coll-O-Crimp | 0.005 | 0.3 | +.03, -.06 | 0.008 | T-400-10 | Black | FSD | T-400-8 | None
H43605 | T-400-32C |  | 0.555 | N/A | Weatherhead | H436 | 05 | E Series | T-460_Group-(T-460,T-462,T-465) | Coll-O-Crimp | 0.005 | 0.3 | +.03, -.06 | 0.008 | T-400-10 | Black | FSD | N/A | None
H43605 | T-400-32C |  | 0.555 | N/A | Everflex | H436 | 05 | E Series | T-420_Group-(T-420,T-480,ET3000) | Coll-O-Crimp | 0.005 | 0.3 |  |  | T-400-10 | Black | FSD | ET425AR-14 | ET425AR-15
H43605 | T-400-32C |  | 0.555 | N/A | Everflex | H436 | 05 | E Series | T-420_Group-(T-420,T-480,ET3000) | Coll-O-Crimp | 0.005 | 0.3 | +.03, -.06 | 0.008 | T-400-10 | Black | FSD | T-420-26 | T-420-25
H43605 | T-400-32C |  | 0.555 | N/A | Weatherhead | H436 | 05 | E Series | T-420_Group-(T-420,T-480,ET3000) | Coll-O-Crimp | 0.005 | 0.3 |  |  | T-400-10 | Black | FSD | ET425AR-14 | ET425AR-15
H43605 | T-400-32C |  | 0.555 | N/A | Weatherhead | H436 | 05 | E Series | T-420_Group-(T-420,T-480,ET3000) | Coll-O-Crimp | 0.005 | 0.3 | +.03, -.06 | 0.008 | T-400-10 | Black | FSD | T-420-26 | T-420-25
H43606 | T-400-33C |  | 0.615 | N/A | Everflex | H436 | 06 | E Series | ET1000 | Coll-O-Crimp | 0.005 | 0.32 | +.03, -.06 | 0.008 | T-400-10 | Black | FSD | N/A | ET1000AR-001
H43606 | T-400-33C |  | 0.615 | N/A | Everflex | H436 | 06 | E Series | ET4001_Group-(ET4000,ET4001) | Coll-O-Crimp | 0.005 | 0.32 | +.03, -.06 | 0.008 | T-410-10 | Black | FSD | ET4000AR-001 | T-410-25
H43606 | T-400-33C |  | 0.615 | N/A | Everflex | H436 | 06 | E Series | T-400 | Coll-O-Crimp | 0.005 | 0.32 | +.03, -.06 | 0.008 | T-400-10 | Black | FSD | T-400-8 | None
H43606 | T-400-33C |  | 0.615 | N/A | Everflex | H436 | 06 | E Series | T-410_Group-(T-410,T-440,T-440-1) | Coll-O-Crimp | 0.005 | 0.32 | +.03, -.06 | 0.008 | T-410-10 | Black | FSD | T-410-26 | T-410-25
H43606 | T-400-33C |  | 0.615 | N/A | Everflex | H436 | 06 | E Series | T-460_Group-(T-460,T-462,T-465) | Coll-O-Crimp | 0.005 | 0.32 | +.03, -.06 | 0.008 | T-400-10 | Black | FSD | N/A | None
H43606 | T-400-33C |  | 0.615 | N/A | Weatherhead | H436 | 06 | E Series | ET1000 | Coll-O-Crimp | 0.005 | 0.32 | +.03, -.06 | 0.008 | T-400-10 | Black | FSD | N/A | ET1000AR-001
H43606 | T-400-33C |  | 0.615 | N/A | Weatherhead | H436 | 06 | E Series | ET4001_Group-(ET4000,ET4001) | Coll-O-Crimp | 0.005 | 0.32 | +.03, -.06 | 0.008 | T-410-10 | Black | FSD | ET4000AR-001 | T-410-25
H43606 | T-400-33C |  | 0.615 | N/A | Weatherhead | H436 | 06 | E Series | T-410_Group-(T-410,T-440,T-440-1) | Coll-O-Crimp | 0.005 | 0.32 | +.03, -.06 | 0.008 | T-410-10 | Black | FSD | T-410-26 | T-410-25
H43606 | T-400-33C |  | 0.615 | N/A | Weatherhead | H436 | 06 | E Series | T-400 | Coll-O-Crimp | 0.005 | 0.32 | +.03, -.06 | 0.008 | T-400-10 | Black | FSD | T-400-8 | None
H43606 | T-400-33C |  | 0.615 | N/A | Weatherhead | H436 | 06 | E Series | T-460_Group-(T-460,T-462,T-465) | Coll-O-Crimp | 0.005 | 0.32 | +.03, -.06 | 0.008 | T-400-10 | Black | FSD | N/A | None
H43606 | T-400-33C |  | 0.615 | N/A | Everflex | H436 | 06 | E Series | T-420_Group-(T-420,T-480,ET3000) | Coll-O-Crimp | 0.005 | 0.32 |  |  | T-400-10 | Black | FSD | ET425AR-14 | ET425AR-15
H43606 | T-400-33C |  | 0.615 | N/A | Everflex | H436 | 06 | E Series | T-420_Group-(T-420,T-480,ET3000) | Coll-O-Crimp | 0.005 | 0.32 | +.03, -.06 | 0.008 | T-400-10 | Black | FSD | T-420-26 | T-420-25
H43606 | T-400-33C |  | 0.615 | N/A | Weatherhead | H436 | 06 | E Series | T-420_Group-(T-420,T-480,ET3000) | Coll-O-Crimp | 0.005 | 0.32 |  |  | T-400-10 | Black | FSD | ET425AR-14 | ET425AR-15
H43606 | T-400-33C |  | 0.615 | N/A | Weatherhead | H436 | 06 | E Series | T-420_Group-(T-420,T-480,ET3000) | Coll-O-Crimp | 0.005 | 0.32 | +.03, -.06 | 0.008 | T-400-10 | Black | FSD | T-420-26 | T-420-25
H43608 | T-400-34C |  | 0.765 | N/A | Everflex | H436 | 08 | E Series | ET1000 | Coll-O-Crimp | 0.005 | 0.34 | +.03, -.06 | 0.008 | T-400-10 | Black | FSD | N/A | ET1000AR-001
H43608 | T-400-34C |  | 0.765 | N/A | Everflex | H436 | 08 | E Series | ET4001_Group-(ET4000,ET4001) | Coll-O-Crimp | 0.005 | 0.34 | +.03, -.06 | 0.008 | T-410-10 | Black | FSD | ET4000AR-001 | T-410-25
H43608 | T-400-34C |  | 0.765 | N/A | Everflex | H436 | 08 | E Series | T-400 | Coll-O-Crimp | 0.005 | 0.34 | +.03, -.06 | 0.008 | T-400-10 | Black | FSD | T-400-8 | None
H43608 | T-400-34C |  | 0.765 | N/A | Everflex | H436 | 08 | E Series | T-410_Group-(T-410,T-440,T-440-1) | Coll-O-Crimp | 0.005 | 0.34 | +.03, -.06 | 0.008 | T-410-10 | Black | FSD | T-410-26 | T-410-25
H43608 | T-400-34C |  | 0.765 | N/A | Everflex | H436 | 08 | E Series | T-460_Group-(T-460,T-462,T-465) | Coll-O-Crimp | 0.005 | 0.34 | +.03, -.06 | 0.008 | T-400-10 | Black | FSD | N/A | None
H43608 | T-400-34C |  | 0.765 | N/A | Weatherhead | H436 | 08 | E Series | ET1000 | Coll-O-Crimp | 0.005 | 0.34 | +.03, -.06 | 0.008 | T-400-10 | Black | FSD | N/A | ET1000AR-001
H43608 | T-400-34C |  | 0.765 | N/A | Weatherhead | H436 | 08 | E Series | ET4001_Group-(ET4000,ET4001) | Coll-O-Crimp | 0.005 | 0.34 | +.03, -.06 | 0.008 | T-410-10 | Black | FSD | ET4000AR-001 | T-410-25
H43608 | T-400-34C |  | 0.765 | N/A | Weatherhead | H436 | 08 | E Series | T-410_Group-(T-410,T-440,T-440-1) | Coll-O-Crimp | 0.005 | 0.34 | +.03, -.06 | 0.008 | T-410-10 | Black | FSD | T-410-26 | T-410-25
H43608 | T-400-34C |  | 0.765 | N/A | Weatherhead | H436 | 08 | E Series | T-400 | Coll-O-Crimp | 0.005 | 0.34 | +.03, -.06 | 0.008 | T-400-10 | Black | FSD | T-400-8 | None
H43608 | T-400-34C |  | 0.765 | N/A | Weatherhead | H436 | 08 | E Series | T-460_Group-(T-460,T-462,T-465) | Coll-O-Crimp | 0.005 | 0.34 | +.03, -.06 | 0.008 | T-400-10 | Black | FSD | N/A | None
H43608 | T-400-34C |  | 0.765 | N/A | Everflex | H436 | 08 | E Series | T-420_Group-(T-420,T-480,ET3000) | Coll-O-Crimp | 0.005 | 0.34 |  |  | T-400-10 | Black | FSD | ET425AR-14 | ET425AR-15
H43608 | T-400-34C |  | 0.765 | N/A | Everflex | H436 | 08 | E Series | T-420_Group-(T-420,T-480,ET3000) | Coll-O-Crimp | 0.005 | 0.34 | +.03, -.06 | 0.008 | T-400-10 | Black | FSD | T-420-26 | T-420-25
H43608 | T-400-34C |  | 0.765 | N/A | Weatherhead | H436 | 08 | E Series | T-420_Group-(T-420,T-480,ET3000) | Coll-O-Crimp | 0.005 | 0.34 |  |  | T-400-10 | Black | FSD | ET425AR-14 | ET425AR-15
H43608 | T-400-34C |  | 0.765 | N/A | Weatherhead | H436 | 08 | E Series | T-420_Group-(T-420,T-480,ET3000) | Coll-O-Crimp | 0.005 | 0.34 | +.03, -.06 | 0.008 | T-400-10 | Black | FSD | T-420-26 | T-420-25
H43612 | T-400-35C |  | 1.035 | N/A | Everflex | H436 | 12 | E Series | ET1000 | Coll-O-Crimp | 0.005 | 0.43 | +.03, -.06 | 0.008 | T-400-10 | Black | FSD | N/A | ET1000AR-001
H43612 | T-400-35C |  | 1.035 | N/A | Everflex | H436 | 12 | E Series | ET4001_Group-(ET4000,ET4001) | Coll-O-Crimp | 0.005 | 0.43 | +.03, -.06 | 0.008 | T-410-10 | Black | FSD | ET4000AR-001 | T-410-25
H43612 | T-400-35C |  | 1.035 | N/A | Everflex | H436 | 12 | E Series | T-400 | Coll-O-Crimp | 0.005 | 0.43 | +.03, -.06 | 0.008 | T-400-10 | Black | FSD | T-400-8 | None
H43612 | T-400-35C |  | 1.035 | N/A | Everflex | H436 | 12 | E Series | T-410_Group-(T-410,T-440,T-440-1) | Coll-O-Crimp | 0.005 | 0.43 | +.03, -.06 | 0.008 | T-410-10 | Black | FSD | T-410-26 | T-410-25
H43612 | T-400-35C |  | 1.035 | N/A | Everflex | H436 | 12 | E Series | T-460_Group-(T-460,T-462,T-465) | Coll-O-Crimp | 0.005 | 0.43 | +.03, -.06 | 0.008 | T-400-10 | Black | FSD | N/A | None
H43612 | T-400-35C |  | 1.035 | N/A | Weatherhead | H436 | 12 | E Series | ET1000 | Coll-O-Crimp | 0.005 | 0.43 | +.03, -.06 | 0.008 | T-400-10 | Black | FSD | N/A | ET1000AR-001
H43612 | T-400-35C |  | 1.035 | N/A | Weatherhead | H436 | 12 | E Series | ET4001_Group-(ET4000,ET4001) | Coll-O-Crimp | 0.005 | 0.43 | +.03, -.06 | 0.008 | T-410-10 | Black | FSD | ET4000AR-001 | T-410-25
H43612 | T-400-35C |  | 1.035 | N/A | Weatherhead | H436 | 12 | E Series | T-410_Group-(T-410,T-440,T-440-1) | Coll-O-Crimp | 0.005 | 0.43 | +.03, -.06 | 0.008 | T-410-10 | Black | FSD | T-410-26 | T-410-25
H43612 | T-400-35C |  | 1.035 | N/A | Weatherhead | H436 | 12 | E Series | T-400 | Coll-O-Crimp | 0.005 | 0.43 | +.03, -.06 | 0.008 | T-400-10 | Black | FSD | T-400-8 | None
H43612 | T-400-35C |  | 1.035 | N/A | Weatherhead | H436 | 12 | E Series | T-460_Group-(T-460,T-462,T-465) | Coll-O-Crimp | 0.005 | 0.43 | +.03, -.06 | 0.008 | T-400-10 | Black | FSD | N/A | None
H43612 | T-400-35C |  | 1.035 | N/A | Everflex | H436 | 12 | E Series | T-420_Group-(T-420,T-480,ET3000) | Coll-O-Crimp | 0.005 | 0.43 |  |  | T-400-10 | Black | FSD | ET425AR-14 | ET425AR-15
H43612 | T-400-35C |  | 1.035 | N/A | Everflex | H436 | 12 | E Series | T-420_Group-(T-420,T-480,ET3000) | Coll-O-Crimp | 0.005 | 0.43 | +.03, -.06 | 0.008 | T-400-10 | Black | FSD | T-420-26 | T-420-25
H43612 | T-400-35C |  | 1.035 | N/A | Weatherhead | H436 | 12 | E Series | T-420_Group-(T-420,T-480,ET3000) | Coll-O-Crimp | 0.005 | 0.43 |  |  | T-400-10 | Black | FSD | ET425AR-14 | ET425AR-15
H43612 | T-400-35C |  | 1.035 | N/A | Weatherhead | H436 | 12 | E Series | T-420_Group-(T-420,T-480,ET3000) | Coll-O-Crimp | 0.005 | 0.43 | +.03, -.06 | 0.008 | T-400-10 | Black | FSD | T-420-26 | T-420-25
H43616 | T-400-36C |  | 1.295 | N/A | Everflex | H436 | 16 | E Series | ET1000 | Coll-O-Crimp | 0.005 | 0.53 | +.03, -.06 | 0.008 | T-400-10 | Black | FSD | N/A | ET1000AR-001
H43616 | T-400-36C |  | 1.295 | N/A | Everflex | H436 | 16 | E Series | ET4001_Group-(ET4000,ET4001) | Coll-O-Crimp | 0.005 | 0.53 | +.03, -.06 | 0.008 | T-410-10 | Black | FSD | ET4000AR-001 | T-410-25
H43616 | T-400-36C |  | 1.295 | N/A | Everflex | H436 | 16 | E Series | T-400 | Coll-O-Crimp | 0.005 | 0.53 | +.03, -.06 | 0.008 | T-400-10 | Black | FSD | T-400-8 | None
H43616 | T-400-36C |  | 1.295 | N/A | Everflex | H436 | 16 | E Series | T-410_Group-(T-410,T-440,T-440-1) | Coll-O-Crimp | 0.005 | 0.53 | +.03, -.06 | 0.008 | T-410-10 | Black | FSD | T-410-26 | T-410-25
H43616 | T-400-36C |  | 1.295 | N/A | Everflex | H436 | 16 | E Series | T-460_Group-(T-460,T-462,T-465) | Coll-O-Crimp | 0.005 | 0.53 | +.03, -.06 | 0.008 | T-400-10 | Black | FSD | N/A | None
H43616 | T-400-36C |  | 0.295 | N/A | Weatherhead | H436 | 16 | E Series | ET1000 | Coll-O-Crimp | 0.005 | 0.53 | +.03, -.06 | 0.008 | T-400-10 | Black | FSD | N/A | ET1000AR-001
H43616 | T-400-36C |  | 0.295 | N/A | Weatherhead | H436 | 16 | E Series | ET4001_Group-(ET4000,ET4001) | Coll-O-Crimp | 0.005 | 0.53 | +.03, -.06 | 0.008 | T-410-10 | Black | FSD | ET4000AR-001 | T-410-25
H43616 | T-400-36C |  | 0.295 | N/A | Weatherhead | H436 | 16 | E Series | T-410_Group-(T-410,T-440,T-440-1) | Coll-O-Crimp | 0.005 | 0.53 | +.03, -.06 | 0.008 | T-410-10 | Black | FSD | T-410-26 | T-410-25
H43616 | T-400-36C |  | 0.295 | N/A | Weatherhead | H436 | 16 | E Series | T-400 | Coll-O-Crimp | 0.005 | 0.53 | +.03, -.06 | 0.008 | T-400-10 | Black | FSD | T-400-8 | None
H43616 | T-400-36C |  | 0.295 | N/A | Weatherhead | H436 | 16 | E Series | T-460_Group-(T-460,T-462,T-465) | Coll-O-Crimp | 0.005 | 0.53 | +.03, -.06 | 0.008 | T-400-10 | Black | FSD | N/A | None
H43616 | T-400-36C |  | 1.295 | N/A | Everflex | H436 | 16 | E Series | T-420_Group-(T-420,T-480,ET3000) | Coll-O-Crimp | 0.005 | 0.53 |  |  | T-400-10 | Black | FSD | ET425AR-14 | ET425AR-15
H43616 | T-400-36C |  | 1.295 | N/A | Everflex | H436 | 16 | E Series | T-420_Group-(T-420,T-480,ET3000) | Coll-O-Crimp | 0.005 | 0.53 | +.03, -.06 | 0.008 | T-400-10 | Black | FSD | T-420-26 | T-420-25
H43616 | T-400-36C |  | 0.295 | N/A | Weatherhead | H436 | 16 | E Series | T-420_Group-(T-420,T-480,ET3000) | Coll-O-Crimp | 0.005 | 0.53 |  |  | T-400-10 | Black | FSD | ET425AR-14 | ET425AR-15
H43616 | T-400-36C |  | 0.295 | N/A | Weatherhead | H436 | 16 | E Series | T-420_Group-(T-420,T-480,ET3000) | Coll-O-Crimp | 0.005 | 0.53 | +.03, -.06 | 0.008 | T-400-10 | Black | FSD | T-420-26 | T-420-25
H46412 | ET5040DC-M370S |  | 1.462 | N/A | Weatherhead | H464 | 12 | Global Spiral Internal Skive Crimp | ET5070_Group-(ET5040,ET5050,ET5070) | Global Spiral Internal Skive Crimp | 0.006 | Full Length |  | 0.008 | N/A | N/A | N/A | N/A | N/A | 1) External skive length "A" = 1.425±0.020 inch. 2) Internal skive length "E" = 0.394±0.020 inch.
H46412 | FT1209-200-82 |  | 1.462 | 309 | Weatherhead | H464 | 12 | Global Spiral Internal Skive Crimp | FT1390_Group-(FT1390,ET4040) | Global Spiral Internal Skive Crimp | 0.006 | Full Length |  | 0.008 | N/A | N/A | N/A | N/A | N/A | 1) External skive length "A" = 1.425±0.020 inch. 2) Internal skive length "E" = 0.394±0.020 inch.
H46412 | FT1390-200-82 |  | 1.462 | 309 | Weatherhead | H464 | 12 | Global Spiral Internal Skive Crimp | FT1390_Group-(FT1390,ET4040) | Global Spiral Internal Skive Crimp | 0.006 | Full Length |  | 0.008 | N/A | N/A | N/A | N/A | N/A | 1) External skive length "A" = 1.425±0.020 inch. 2) Internal skive length "E" = 0.394±0.020 inch.
H46416 | ET5040DC-M420S |  | 1.713 | N/A | Weatherhead | H464 | 16 | Global Spiral Internal Skive Crimp | ET5070_Group-(ET5040,ET5050,ET5070) | Global Spiral Internal Skive Crimp | 0.006 | Full Length |  | 0.008 | N/A | N/A | N/A | N/A | N/A | 1) External skive length "A" = 1.850±0.020 inch 2) Internal skive length "E" =0.531±0.020 inch
H46416 | FT1209-200-46 |  | 1.713 | 180 | Weatherhead | H464 | 16 | Global Spiral Internal Skive Crimp | FT1390_Group-(FT1390,ET4040) | Global Spiral Internal Skive Crimp | 0.006 | Full Length |  | 0.008 | N/A | N/A | N/A | N/A | N/A | 1) External skive length "A" = 1.850±0.020 inch 2) Internal skive length "E" =0.531±0.020 inch
H46416 | FT1390-200-46 |  | 1.713 | 180 | Weatherhead | H464 | 16 | Global Spiral Internal Skive Crimp | FT1390_Group-(FT1390,ET4040) | Global Spiral Internal Skive Crimp | 0.006 | Full Length |  | 0.008 | N/A | N/A | N/A | N/A | N/A | 1) External skive length "A" = 1.850±0.020 inch 2) Internal skive length "E" =0.531±0.020 inch
H46420 | ET4000DC-M520S |  | 2.069 | N/A | Weatherhead | H464 | 20 | 4S Fitting | ET4001_Group-(ET4000,ET4001) | TTC Crimp | 0.006 | See Notes |  | 0.008 | T-410-93 | Orange | FSU | ET4000AR-001 | None | 1) Finished crimp ends at the scribe mark ±0.75mm (±.030 in).
H46420 | ET525DC-4S20 | X | 2.069 | N/A | Weatherhead | H464 | 20 | 4S Fitting | ET4001_Group-(ET4000,ET4001) | TTC Crimp | 0.006 | See Notes |  | 0.008 | ET525SR-030A | Green | FSU | ET4000AR-001 | None | 1) Finished crimp ends at the scribe mark ±0.75mm (±.030 in).
H46420 | FT1382-200-M465 |  | 2.069 | 240 | Weatherhead | H464 | 20 | 4S Fitting | FT1380_Group-(FT1380,ET4020,ET1280) | TTC Crimp | 0.006 | See Notes |  | 0.008 | N/A | N/A | N/A | N/A | N/A | 1) Finished crimp ends at the scribe mark ±0.75mm (±.030 in).
H46420 | FT1382-275-M465 |  | 2.069 | 240 | Weatherhead | H464 | 20 | 4S Fitting | FT1380_Group-(FT1380,ET4020,ET1280) | TTC Crimp | 0.006 | See Notes |  | 0.008 | N/A | N/A | N/A | N/A | N/A | 1) Finished crimp ends at the scribe mark ±0.75mm (±.030 in).
H46420 | FT1390-200-14 |  | 2.069 | 316 | Weatherhead | H464 | 20 | 4S Fitting | FT1390_Group-(FT1390,ET4040) | TTC Crimp | 0.006 | See Notes |  | 0.008 | N/A | N/A | N/A | N/A | N/A | 1) Finished crimp ends at the scribe mark ±0.75mm (±.030 in).
H46420 | ET4000DC-M520S |  | 2.069 | N/A | Weatherhead | H464 | 20 | 4S Fitting | T-410_Group-(T-410,T-440,T-440-1) | TTC Crimp | 0.006 | See Notes |  | 0.008 | T-410-93 | Orange | FSU | T-410-26 | None | 1) Finished crimp ends at the scribe mark ±0.75mm (±.030 in).
H46420 | ET525DC-4S20 | X | 2.069 | N/A | Weatherhead | H464 | 20 | 4S Fitting | T-410_Group-(T-410,T-440,T-440-1) | TTC Crimp | 0.006 | See Notes |  | 0.008 | ET525SR-030A | Green | FSU | T-410-26 | None | 1) Finished crimp ends at the scribe mark ±0.75mm (±.030 in).
H46420 | ET5040DC-M465S |  | 2.069 | N/A | Weatherhead | H464 | 20 | 4S Fitting | ET5070_Group-(ET5040,ET5050,ET5070) | TTC Crimp | 0.006 | See Notes |  | 0.008 | N/A | N/A | N/A | N/A | N/A | 1) Finished crimp ends at the scribe mark ±0.75mm (±.030 in).
H46420 | ET5040DC-M505S |  | 2.069 | N/A | Weatherhead | H464 | 20 | 4S Fitting | ET5070_Group-(ET5040,ET5050,ET5070) | TTC Crimp | 0.006 | See Notes |  | 0.008 | N/A | N/A | N/A | N/A | N/A | 1) Finished crimp ends at the scribe mark ±0.75mm (±.030 in).
H46420 | ET5040DC-M465S |  | 1.988 | N/A | Weatherhead | H464 | 20 | Global Spiral Internal Skive Crimp | ET5070_Group-(ET5040,ET5050,ET5070) | Global Spiral Internal Skive Crimp | 0.006 | Full Length |  | 0.008 | N/A | N/A | N/A | N/A | N/A | 1) External skive length "A" = 2.224±0.020 inch 2) Internal skive length "E" =0.551±0.020 inch
H46420 | ET1000DC-M520S |  | 2.069 | N/A | Weatherhead | H464 | 20 | 4S Fitting | T-420_Group-(T-420,T-480,ET3000) | TTC Crimp | 0.006 | See Notes |  | 0.008 | T-420-29 | Orange | FSU | T-420-26 | None | 1) Finished crimp ends at the scribe mark ±0.75mm (±.030 in).
H46420 | ET425DC-4S20 | X | 2.069 | N/A | Weatherhead | H464 | 20 | 4S Fitting | T-420_Group-(T-420,T-480,ET3000) | TTC Crimp | 0.006 | See Notes |  | 0.008 | ET425SR-030A | Green | FSU | ET425AR-14 | None | 1) Finished crimp ends at the scribe mark ±0.75mm (±.030 in).
H46420 | FT1209-200-14 |  | 1.988 | 235 | Weatherhead | H464 | 20 | Global Spiral Internal Skive Crimp | FT1390_Group-(FT1390,ET4040) | Global Spiral Internal Skive Crimp | 0.006 | Full Length |  | 0.008 | N/A | N/A | N/A | N/A | N/A | 1) External skive length "A" = 2.224±0.020 inch 2) Internal skive length "E" =0.551±0.020 inch
H46420 | FT1390-200-14 |  | 1.988 | 235 | Weatherhead | H464 | 20 | Global Spiral Internal Skive Crimp | FT1390_Group-(FT1390,ET4040) | Global Spiral Internal Skive Crimp | 0.006 | Full Length |  | 0.008 | N/A | N/A | N/A | N/A | N/A | 1) External skive length "A" = 2.224±0.020 inch 2) Internal skive length "E" =0.551±0.020 inch
H46424 | ET4000DC-4S24 |  | 2.378 | N/A | Weatherhead | H464 | 24 | 4S Fitting | ET4001_Group-(ET4000,ET4001) | TTC Crimp | 0.006 | See Notes |  | 0.008 | ET4000SR-M180A | Black/Purple | FSU | ET4000AR-002 | None | 1) Finished crimp ends at the scribe mark ±0.75mm (±.030 in).
H46424 | ET575DC-4S24 | X | 2.378 | N/A | Weatherhead | H464 | 24 | 4S Fitting | ET4001_Group-(ET4000,ET4001) | TTC Crimp | 0.006 | See Notes |  | 0.008 | ET575SR-075A | Red | FSU | ET4000AR-002 | None | 1) Finished crimp ends at the scribe mark ±0.75mm (±.030 in).
H46424 | FT1209-200-20 |  | 2.378 | 300 | Weatherhead | H464 | 24 | 4S Fitting | FT1390_Group-(FT1390,ET4040) | TTC Crimp | 0.006 | See Notes |  | 0.008 | N/A | N/A | N/A | N/A | N/A | 1) Finished crimp ends at the scribe mark ±0.75mm (±.030 in).
H46424 | FT1390-200-20 |  | 2.378 | 300 | Weatherhead | H464 | 24 | 4S Fitting | FT1390_Group-(FT1390,ET4040) | TTC Crimp | 0.006 | See Notes |  | 0.008 | N/A | N/A | N/A | N/A | N/A | 1) Finished crimp ends at the scribe mark ±0.75mm (±.030 in).
H46424 | ET5040DC-M590S |  | 2.378 | N/A | Weatherhead | H464 | 24 | 4S Fitting | ET5070_Group-(ET5040,ET5050,ET5070) | TTC Crimp | 0.006 | See Notes |  | 0.008 | N/A | N/A | N/A | N/A | N/A | 1) Finished crimp ends at the scribe mark ±0.75mm (±.030 in).
H46424 | ET5040PBL-M570 |  | 2.287 | N/A | Weatherhead | H464 | 24 | Global Spiral Internal Skive Crimp | ET5070_Group-(ET5040,ET5050,ET5070) | Global Spiral Internal Skive Crimp | 0.006 | Full Length |  | 0.008 | N/A | N/A | N/A | N/A | N/A | 1) External skive length "A" = 2.917±0.020 inch 2) Internal skive length "E" =1.000±0.020 inch
H46432 | ET4000DC-4S32 |  | 2.898 | N/A | Weatherhead | H464 | 32 | 4S Fitting | ET4001_Group-(ET4000,ET4001) | TTC Crimp | 0.006 | See Notes |  | 0.008 | N/A | N/A | N/A | ET4000AR-002 | None | 1) Finished crimp ends at the scribe mark ±0.75mm (±.030 in).
H46432 | ET575DC-4S32 | X | 2.898 | N/A | Weatherhead | H464 | 32 | 4S Fitting | ET4001_Group-(ET4000,ET4001) | TTC Crimp | 0.006 | See Notes |  | 0.008 | ET575SR-135A | Blue | FSU | ET4000AR-002 | None | 1) Finished crimp ends at the scribe mark ±0.75mm (±.030 in).
H46432 | FT1209-200-23 |  | 2.898 | 300 | Weatherhead | H464 | 32 | 4S Fitting | FT1390_Group-(FT1390,ET4040) | TTC Crimp | 0.006 | See Notes |  | 0.008 | N/A | N/A | N/A | N/A | N/A | 1) Finished crimp ends at the scribe mark ±0.75mm (±.030 in).
H46432 | FT1390-200-23 |  | 2.898 | 300 | Weatherhead | H464 | 32 | 4S Fitting | FT1390_Group-(FT1390,ET4040) | TTC Crimp | 0.006 | See Notes |  | 0.008 | N/A | N/A | N/A | N/A | N/A | 1) Finished crimp ends at the scribe mark ±0.75mm (±.030 in).
H46432 | ET5040DC-M720S |  | 2.898 | N/A | Weatherhead | H464 | 32 | 4S Fitting | ET5070_Group-(ET5040,ET5050,ET5070) | TTC Crimp | 0.006 | See Notes |  | 0.008 | N/A | N/A | N/A | N/A | N/A | 1) Finished crimp ends at the scribe mark ±0.75mm (±.030 in).
H46432 | ET5040PBL-M710 |  | 2.854 | N/A | Weatherhead | H464 | 32 | Global Spiral Internal Skive Crimp | ET5070_Group-(ET5040,ET5050,ET5070) | Global Spiral Internal Skive Crimp | 0.006 | Full Length |  | 0.008 | N/A | N/A | N/A | N/A | N/A | 1) External skive length "A" = 3.303±0.020 inch 2) Internal skive length "E" =0.965±0.020 inch
H47008 | T-470-8C |  | 0.98 | N/A | Weatherhead | H470 | 08 | 470 E Series | ET4001_Group-(ET4000,ET4001) | Coll-O-Crimp | 0.005 | 1.216 | ±.030 |  | N/A | N/A | N/A | ET4000AR-001 | None | 1) Skiving is required for length of 1.235 inch.
H47008 | T-470-8C |  | 0.98 | N/A | Weatherhead | H470 | 08 | 470 E Series | T-410_Group-(T-410,T-440,T-440-1) | Coll-O-Crimp | 0.005 | 1.216 | ±.030 |  | N/A | N/A | N/A | T-410-26 | None | 1) Skiving is required for length of 1.235 inch.
H47012 | T-470-12C |  | 1.25 | N/A | Weatherhead | H470 | 12 | 470 E Series | ET4001_Group-(ET4000,ET4001) | Coll-O-Crimp | 0.005 | 1.815 | ±.030 |  | N/A | N/A | N/A | ET4000AR-001 | None | 1) Skiving is required for length of 1.84 inch.
H47012 | T-470-12C |  | 1.25 | N/A | Weatherhead | H470 | 12 | 470 E Series | T-410_Group-(T-410,T-440,T-440-1) | Coll-O-Crimp | 0.005 | 1.815 | ±.030 |  | N/A | N/A | N/A | T-410-26 | None | 1) Skiving is required for length of 1.84 inch.
H47012 | ET4000DC-4S12 |  | 1.445 | N/A | Weatherhead | H470 | 12 | 4SP | ET4001_Group-(ET4000,ET4001) | Coll-O-Crimp | 0.006 | See Notes |  | 0.008 | N/A | N/A | N/A | ET4000AR-001 | None | 1) To achieve full flat crimp locate back edge of socket approximately 3 mm (1/8") from back edge of crimp jaws as shown in Figure FIGC15. 2) Spacer rings - The Slot in the spacer ring must rest against the locator bracket.
H47012 | ET4000DC-4S12 |  | 1.445 | N/A | Weatherhead | H470 | 12 | 4SP | T-410_Group-(T-410,T-440,T-440-1) | Coll-O-Crimp | 0.006 | See Notes |  | 0.008 | N/A | N/A | N/A | T-410-26 | None | 1) To achieve full flat crimp locate back edge of socket approximately 3 mm (1/8") from back edge of crimp jaws as shown in Figure FIGC15. 2) Spacer rings - The Slot in the spacer ring must rest against the locator bracket.
H47012 | T-470-12C |  | 1.25 | N/A | Weatherhead | H470 | 12 | 570 S Series | ET4001_Group-(ET4000,ET4001) | Coll-O-Crimp | 0.005 | 1.815 | ±.030 |  | N/A | N/A | N/A | ET4000AR-001 | None | 1) Skiving is required for length of 1.84 inch.
H47012 | T-470-12C |  | 1.25 | N/A | Weatherhead | H470 | 12 | 570 S Series | T-410_Group-(T-410,T-440,T-440-1) | Coll-O-Crimp | 0.005 | 1.815 | ±.030 |  | N/A | N/A | N/A | T-410-26 | None | 1) Skiving is required for length of 1.84 inch.
H47012 | FT1209-200-82 |  | 1.445 | 292 | Weatherhead | H470 | 12 | 4SP | FT1390_Group-(FT1390,ET4040) | Coll-O-Crimp | 0.006 | See Notes |  | 0.008 | N/A | N/A | N/A | N/A | N/A | 1) To achieve full flat crimp locate back edge of socket approximately 3 mm (1/8") from back edge of crimp jaws as shown in Figure FIGC15. 2) Spacer rings - The Slot in the spacer ring must rest against the locator bracket.
H47012 | ET1000DC-4S12 | X | 1.461 | N/A | Weatherhead | H470 | 12 | 4S Fitting | ET1000 | TTC Crimp | 0.006 | See Notes |  | 0.008 | ET425SR-030D | Green/White | FSU | N/A | None | 1) Finished crimp ends at the scribe mark ±0.75mm (±.030 in).
H47012 | ET1000DC-M360S |  | 1.461 | N/A | Weatherhead | H470 | 12 | 4S Fitting | ET1000 | TTC Crimp | 0.006 | See Notes |  | 0.008 | ET420SR-M255A | Black/Gray | FSU | N/A | None | 1) Finished crimp ends at the scribe mark ±0.75mm (±.030 in).
H47012 | FT1380-200-M370 |  | 1.461 | 49 | Weatherhead | H470 | 12 | 4S Fitting | ET1187 | TTC Crimp | 0.006 | See Notes |  | 0.008 | N/A | N/A | N/A | N/A | N/A | 1) Finished crimp ends at the scribe mark ±0.75mm (±.030 in).
H47012 | FT1380-275-M370 |  | 1.461 | 015 | Weatherhead | H470 | 12 | 4S Fitting | ET1187 | TTC Crimp | 0.006 | See Notes |  | 0.008 | N/A | N/A | N/A | N/A | N/A | 1) Finished crimp ends at the scribe mark ±0.75mm (±.030 in).
H47012 | FT1381-200-M370 |  | 1.461 | 015 | Weatherhead | H470 | 12 | 4S Fitting | ET1187 | TTC Crimp | 0.006 | See Notes |  | 0.008 | N/A | N/A | N/A | N/A | N/A | 1) Finished crimp ends at the scribe mark ±0.75mm (±.030 in).
H47012 | ET4000DC-M360S |  | 1.461 | N/A | Weatherhead | H470 | 12 | 4S Fitting | ET4001_Group-(ET4000,ET4001) | TTC Crimp | 0.006 | See Notes |  | 0.008 | ET4000SR-M205A | Black/Gray | FSU | ET4000AR-001 | None | 1) Finished crimp ends at the scribe mark ±0.75mm (±.030 in).
H47012 | ET525DC-4S12 | X | 1.461 | N/A | Weatherhead | H470 | 12 | 4S Fitting | ET4001_Group-(ET4000,ET4001) | TTC Crimp | 0.006 | See Notes |  | 0.008 | ET525SR-030D | Green/White | FSU | ET4000AR-001 | None | 1) Finished crimp ends at the scribe mark ±0.75mm (±.030 in).
H47012 | FT1380-200-M370 |  | 1.461 | 49 | Weatherhead | H470 | 12 | 4S Fitting | FT1380_Group-(FT1380,ET4020,ET1280) | TTC Crimp | 0.006 | See Notes |  | 0.008 | N/A | N/A | N/A | N/A | N/A | 1) Finished crimp ends at the scribe mark ±0.75mm (±.030 in).
H47012 | FT1380-275-M370 |  | 1.461 | 015 | Weatherhead | H470 | 12 | 4S Fitting | FT1380_Group-(FT1380,ET4020,ET1280) | TTC Crimp | 0.006 | See Notes |  | 0.008 | N/A | N/A | N/A | N/A | N/A | 1) Finished crimp ends at the scribe mark ±0.75mm (±.030 in).
H47012 | FT1381-200-M370 |  | 1.461 | 015 | Weatherhead | H470 | 12 | 4S Fitting | FT1380_Group-(FT1380,ET4020,ET1280) | TTC Crimp | 0.006 | See Notes |  | 0.008 | N/A | N/A | N/A | N/A | N/A | 1) Finished crimp ends at the scribe mark ±0.75mm (±.030 in).
H47012 | FT1209-200-82 |  | 1.461 | 308 | Weatherhead | H470 | 12 | 4S Fitting | FT1390_Group-(FT1390,ET4040) | TTC Crimp | 0.006 | See Notes |  | 0.008 | N/A | N/A | N/A | N/A | N/A | 1) Finished crimp ends at the scribe mark ±0.75mm (±.030 in).
H47012 | FT1307-200-M370 |  | 1.461 | 214 | Weatherhead | H470 | 12 | 4S Fitting | FT1390_Group-(FT1390,ET4040) | TTC Crimp | 0.006 | See Notes |  | 0.008 | N/A | N/A | N/A | N/A | N/A | 1) Finished crimp ends at the scribe mark ±0.75mm (±.030 in).
H47012 | ET4000DC-M360S |  | 1.461 | N/A | Weatherhead | H470 | 12 | 4S Fitting | T-410_Group-(T-410,T-440,T-440-1) | TTC Crimp | 0.006 | See Notes |  | 0.008 | ET4000SR-M205A | Black/Gray | FSU | T-410-26 | None | 1) Finished crimp ends at the scribe mark ±0.75mm (±.030 in).
H47012 | ET525DC-4S12 | X | 1.461 | N/A | Weatherhead | H470 | 12 | 4S Fitting | T-410_Group-(T-410,T-440,T-440-1) | TTC Crimp | 0.006 | See Notes |  | 0.008 | ET525SR-030D | Green/White | FSU | T-410-26 | None | 1) Finished crimp ends at the scribe mark ±0.75mm (±.030 in).
H47012 | ET5040DC-M370S |  | 1.461 | N/A | Weatherhead | H470 | 12 | 4S Fitting | ET5070_Group-(ET5040,ET5050,ET5070) | TTC Crimp | 0.006 | See Notes |  | 0.008 | N/A | N/A | N/A | N/A | N/A | 1) Finished crimp ends at the scribe mark ±0.75mm (±.030 in).
H47012 | ET5040DC-M355S |  | 1.445 | N/A | Weatherhead | H470 | 12 | 4SP | ET5070_Group-(ET5040,ET5050,ET5070) | Coll-O-Crimp | 0.006 | See Notes |  | 0.008 | N/A | N/A | N/A | N/A | N/A | 1) To achieve full flat crimp locate back edge of socket approximately 3 mm (1/8") from back edge of crimp jaws as shown in Figure FIGC15.
H47012 | ET1000DC-M360S |  | 1.461 | N/A | Weatherhead | H470 | 12 | 4S Fitting | T-420_Group-(T-420,T-480,ET3000) | TTC Crimp | 0.006 | See Notes |  | 0.008 | ET420SR-M255A | Black/Gray | FSU | T-420-26 | None | 1) Finished crimp ends at the scribe mark ±0.75mm (±.030 in).
H47012 | ET425DC-4S12 | X | 1.461 | N/A | Weatherhead | H470 | 12 | 4S Fitting | T-420_Group-(T-420,T-480,ET3000) | TTC Crimp | 0.006 | See Notes |  | 0.008 | ET425SR-030D | Green/White | FSU | ET425AR-14 | None | 1) Finished crimp ends at the scribe mark ±0.75mm (±.030 in).
H47016 | T-470-16C |  | 1.56 | N/A | Weatherhead | H470 | 16 | 470 E Series | ET4001_Group-(ET4000,ET4001) | Coll-O-Crimp | 0.005 | 1.925 | ±.030 |  | N/A | N/A | N/A | ET4000AR-001 | None | 1) Skiving is required for length of 2.155 inch.
H47016 | T-470-16C |  | 1.56 | N/A | Weatherhead | H470 | 16 | 470 E Series | T-410_Group-(T-410,T-440,T-440-1) | Coll-O-Crimp | 0.005 | 1.925 | ±.030 |  | N/A | N/A | N/A | T-410-26 | None | 1) Skiving is required for length of 2.155 inch.
H47016 | ET4000DC-4S16 |  | 1.787 | N/A | Weatherhead | H470 | 16 | 4SP | ET4001_Group-(ET4000,ET4001) | Coll-O-Crimp | 0.006 | See Notes |  | 0.008 | N/A | N/A | N/A | ET4000AR-001 | None | 1) To achieve full flat crimp locate back edge of socket approximately 3 mm (1/8") from back edge of crimp jaws as shown in Figure FIGC15. 2) Spacer rings - The Slot in the spacer ring must rest against the locator bracket.
H47016 | ET4000DC-4S16 |  | 1.787 | N/A | Weatherhead | H470 | 16 | 4SP | T-410_Group-(T-410,T-440,T-440-1) | Coll-O-Crimp | 0.006 | See Notes |  | 0.008 | N/A | N/A | N/A | T-410-26 | None | 1) To achieve full flat crimp locate back edge of socket approximately 3 mm (1/8") from back edge of crimp jaws as shown in Figure FIGC15. 2) Spacer rings - The Slot in the spacer ring must rest against the locator bracket.
H47016 | T-470-16C |  | 1.56 | N/A | Weatherhead | H470 | 16 | 570 S Series | ET4001_Group-(ET4000,ET4001) | Coll-O-Crimp | 0.005 | 1.925 | ±.030 |  | N/A | N/A | N/A | ET4000AR-001 | None | 1) Skiving is required for length of 2.155 inch.
H47016 | T-470-16C |  | 1.56 | N/A | Weatherhead | H470 | 16 | 570 S Series | T-410_Group-(T-410,T-440,T-440-1) | Coll-O-Crimp | 0.005 | 1.925 | ±.030 |  | N/A | N/A | N/A | T-410-26 | None | 1) Skiving is required for length of 2.155 inch.
H47016 | FT1209-200-46 |  | 1.787 | 254 | Weatherhead | H470 | 16 | 4SP | FT1390_Group-(FT1390,ET4040) | Coll-O-Crimp | 0.006 | See Notes |  | 0.008 | N/A | N/A | N/A | N/A | N/A | 1) To achieve full flat crimp locate back edge of socket approximately 3 mm (1/8") from back edge of crimp jaws as shown in Figure FIGC15. 2) Spacer rings - The Slot in the spacer ring must rest against the locator bracket.
H47016 | ET1000DC-4S16 | X | 1.731 | N/A | Weatherhead | H470 | 16 | 4S Fitting | ET1000 | TTC Crimp | 0.006 | See Notes |  | 0.008 | ET425SR-030D | Green/White | FSU | N/A | None | 1) Finished crimp ends at the scribe mark ±0.75mm (±.030 in).
H47016 | FT1380-200-M370 |  | 1.731 | 285 | Weatherhead | H470 | 16 | 4S Fitting | ET1187 | TTC Crimp | 0.006 | See Notes |  | 0.008 | N/A | N/A | N/A | N/A | N/A | 1) Finished crimp ends at the scribe mark ±0.75mm (±.030 in). 2) M370 dies are allowable but M420 dies are preferred.
H47016 | FT1380-200-M420 |  | 1.731 | 122 | Weatherhead | H470 | 16 | 4S Fitting | ET1187 | TTC Crimp | 0.006 | See Notes |  | 0.008 | N/A | N/A | N/A | N/A | N/A | 1) Finished crimp ends at the scribe mark ±0.75mm (±.030 in).
H47016 | FT1380-275-M420 |  | 1.731 | 122 | Weatherhead | H470 | 16 | 4S Fitting | ET1187 | TTC Crimp | 0.006 | See Notes |  | 0.008 | N/A | N/A | N/A | N/A | N/A | 1) Finished crimp ends at the scribe mark ±0.75mm (±.030 in).
H47016 | FT1381-200-M370 |  | 1.731 | 285 | Weatherhead | H470 | 16 | 4S Fitting | ET1187 | TTC Crimp | 0.006 | See Notes |  | 0.008 | N/A | N/A | N/A | N/A | N/A | 1) Finished crimp ends at the scribe mark ±0.75mm (±.030 in). 2) M370 dies are allowable but M420 dies are preferred.
H47016 | ET4000DC-M430S |  | 1.731 | N/A | Weatherhead | H470 | 16 | 4S Fitting | ET4001_Group-(ET4000,ET4001) | TTC Crimp | 0.006 | See Notes |  | 0.008 | T-410-93 | Orange | FSU | ET4000AR-001 | None | 1) Finished crimp ends at the scribe mark ±0.75mm (±.030 in).
H47016 | ET525DC-4S16 | X | 1.731 | N/A | Weatherhead | H470 | 16 | 4S Fitting | ET4001_Group-(ET4000,ET4001) | TTC Crimp | 0.006 | See Notes |  | 0.008 | ET525SR-030D | Green/White | FSU | ET4000AR-001 | None | 1) Finished crimp ends at the scribe mark ±0.75mm (±.030 in).
H47016 | FT1380-200-M370 |  | 1.731 | 285 | Weatherhead | H470 | 16 | 4S Fitting | FT1380_Group-(FT1380,ET4020,ET1280) | TTC Crimp | 0.006 | See Notes |  | 0.008 | N/A | N/A | N/A | N/A | N/A | 1) Finished crimp ends at the scribe mark ±0.75mm (±.030 in). 2) M370 dies are allowable but M420 dies are preferred.
H47016 | FT1380-200-M420 |  | 1.731 | 122 | Weatherhead | H470 | 16 | 4S Fitting | FT1380_Group-(FT1380,ET4020,ET1280) | TTC Crimp | 0.006 | See Notes |  | 0.008 | N/A | N/A | N/A | N/A | N/A | 1) Finished crimp ends at the scribe mark ±0.75mm (±.030 in).
H47016 | FT1380-275-M420 |  | 1.731 | 122 | Weatherhead | H470 | 16 | 4S Fitting | FT1380_Group-(FT1380,ET4020,ET1280) | TTC Crimp | 0.006 | See Notes |  | 0.008 | N/A | N/A | N/A | N/A | N/A | 1) Finished crimp ends at the scribe mark ±0.75mm (±.030 in).
H47016 | FT1381-200-M370 |  | 1.731 | 285 | Weatherhead | H470 | 16 | 4S Fitting | FT1380_Group-(FT1380,ET4020,ET1280) | TTC Crimp | 0.006 | See Notes |  | 0.008 | N/A | N/A | N/A | N/A | N/A | 1) Finished crimp ends at the scribe mark ±0.75mm (±.030 in). 2) M370 dies are allowable but M420 dies are preferred.
H47016 | FT1307-200-M420 |  | 1.731 | 287 | Weatherhead | H470 | 16 | 4S Fitting | FT1390_Group-(FT1390,ET4040) | TTC Crimp | 0.006 | See Notes |  | 0.008 | N/A | N/A | N/A | N/A | N/A | 1) Finished crimp ends at the scribe mark ±0.75mm (±.030 in).
H47016 | ET4000DC-M430S |  | 1.731 | N/A | Weatherhead | H470 | 16 | 4S Fitting | T-410_Group-(T-410,T-440,T-440-1) | TTC Crimp | 0.006 | See Notes |  | 0.008 | T-410-93 | Orange | FSU | T-410-26 | None | 1) Finished crimp ends at the scribe mark ±0.75mm (±.030 in).
H47016 | ET525DC-4S16 | X | 1.731 | N/A | Weatherhead | H470 | 16 | 4S Fitting | T-410_Group-(T-410,T-440,T-440-1) | TTC Crimp | 0.006 | See Notes |  | 0.008 | ET525SR-030D | Green/White | FSU | T-410-26 | None | 1) Finished crimp ends at the scribe mark ±0.75mm (±.030 in).
H47016 | ET5040DC-M420S |  | 1.731 | N/A | Weatherhead | H470 | 16 | 4S Fitting | ET5070_Group-(ET5040,ET5050,ET5070) | TTC Crimp | 0.006 | See Notes |  | 0.008 | N/A | N/A | N/A | N/A | N/A | 1) Finished crimp ends at the scribe mark ±0.75mm (±.030 in).
H47016 | ET5040DC-M450S |  | 1.787 | N/A | Weatherhead | H470 | 16 | 4SP | ET5070_Group-(ET5040,ET5050,ET5070) | Coll-O-Crimp | 0.006 | See Notes |  | 0.008 | N/A | N/A | N/A | N/A | N/A | 1) To achieve full flat crimp locate back edge of socket approximately 3 mm (1/8") from back edge of crimp jaws as shown in Figure FIGC15.
H47016 | ET1000DC-M430S |  | 1.731 | N/A | Weatherhead | H470 | 16 | 4S Fitting | T-420_Group-(T-420,T-480,ET3000) | TTC Crimp | 0.006 | See Notes |  | 0.008 | T-420-29 | Orange | FSU | T-420-26 | None | 1) Finished crimp ends at the scribe mark ±0.75mm (±.030 in).
H47016 | ET425DC-4S16 | X | 1.731 | N/A | Weatherhead | H470 | 16 | 4S Fitting | T-420_Group-(T-420,T-480,ET3000) | TTC Crimp | 0.006 | See Notes |  | 0.008 | ET425SR-015D | Brown/White | FSU | ET425AR-14 | None | 1) Finished crimp ends at the scribe mark ±0.75mm (±.030 in).
H47020 | T-470-20 |  | 2.025 | N/A | Weatherhead | H470 | 20 | 470 E Series | ET4001_Group-(ET4000,ET4001) | Coll-O-Crimp | 0.005 | 2.62 | ±.030 |  | N/A | N/A | N/A | ET4000AR-001 | None | 1) Skiving is required for length of 2.87 inch.
H47020 | T-470-20 |  | 2.025 | N/A | Weatherhead | H470 | 20 | 470 E Series | T-410_Group-(T-410,T-440,T-440-1) | Coll-O-Crimp | 0.005 | 2.62 | ±.030 |  | N/A | N/A | N/A | T-410-26 | None | 1) Skiving is required for length of 2.87 inch.
H47020 | T-470-20 |  | 2.025 | N/A | Weatherhead | H470 | 20 | 570 S Series | ET4001_Group-(ET4000,ET4001) | Coll-O-Crimp | 0.005 | 2.62 | ±.030 |  | N/A | N/A | N/A | ET4000AR-001 | None | 1) Skiving is required for length of 2.87 inch.
H47020 | T-470-20 |  | 2.025 | N/A | Weatherhead | H470 | 20 | 570 S Series | T-410_Group-(T-410,T-440,T-440-1) | Coll-O-Crimp | 0.005 | 2.62 | ±.030 |  | N/A | N/A | N/A | T-410-26 | None | 1) Skiving is required for length of 2.87 inch.
H47020 | ET4000DC-6S20 |  | 2.248 | N/A | Weatherhead | H470 | 20 | 6SP | ET4001_Group-(ET4000,ET4001) | Coll-O-Crimp | 0.006 | See Notes |  | 0.008 | N/A | N/A | N/A | ET4000AR-002 | None | 1) To achieve full flat crimp locate back edge of socket approximately 3 mm (1/8") from back edge of crimp jaws as shown in Figure FIGC15. 2) Spacer rings - The Slot in the spacer ring must rest against the locator bracket.
H47020 | FT1209-200-15 |  | 2.248 | 315 | Weatherhead | H470 | 20 | 6SP | FT1390_Group-(FT1390,ET4040) | Coll-O-Crimp | 0.006 | See Notes |  | 0.008 | N/A | N/A | N/A | N/A | N/A | 1) To achieve full flat crimp locate back edge of socket approximately 3 mm (1/8") from back edge of crimp jaws as shown in Figure FIGC15. 2) Spacer rings - The Slot in the spacer ring must rest against the locator bracket.
H47020 | ET4000DC-6S20 |  | 2.205 | N/A | Weatherhead | H470 | 20 | 6S Fitting | ET4001_Group-(ET4000,ET4001) | TTC Crimp | 0.006 | See Notes |  | 0.008 | ET4000SR-M279A | Green/White | FSU | ET4000AR-002 | None | 1) Finished crimp ends at the scribe mark ±0.75mm (±.030 in).
H47020 | ET525DC-6S20 | X | 2.205 | N/A | Weatherhead | H470 | 20 | 6S Fitting | ET4001_Group-(ET4000,ET4001) | TTC Crimp | 0.006 | See Notes |  | 0.008 | N/A | N/A | N/A | ET4000AR-001 | None | 1) Finished crimp ends at the scribe mark ±0.75mm (±.030 in).
H47020 | FT1382-275-M520 |  | 2.205 | 113 | Weatherhead | H470 | 20 | 6S Fitting | FT1380_Group-(FT1380,ET4020,ET1280) | TTC Crimp | 0.006 | See Notes |  | 0.008 | N/A | N/A | N/A | N/A | N/A | 1) Finished crimp ends at the scribe mark ±0.75mm (±.030 in).
H47020 | FT1390-200-15 |  | 2.205 | 272 | Weatherhead | H470 | 20 | 6S Fitting | FT1390_Group-(FT1390,ET4040) | TTC Crimp | 0.006 | See Notes |  | 0.008 | N/A | N/A | N/A | N/A | N/A | 1) Finished crimp ends at the scribe mark ±0.75mm (±.030 in).
H47020 | ET525DC-6S20 | X | 2.205 | N/A | Weatherhead | H470 | 20 | 6S Fitting | T-410_Group-(T-410,T-440,T-440-1) | TTC Crimp | 0.006 | See Notes |  | 0.008 | N/A | N/A | N/A | T-410-26 | None | 1) Finished crimp ends at the scribe mark ±0.75mm (±.030 in).
H47020 | ET5040DC-M520S |  | 2.205 | N/A | Weatherhead | H470 | 20 | 6S Fitting | ET5070_Group-(ET5040,ET5050,ET5070) | TTC Crimp | 0.006 | See Notes |  | 0.008 | N/A | N/A | N/A | N/A | N/A | 1) Finished crimp ends at the scribe mark ±0.75mm (±.030 in).
H47020 | ET5040DC-M550S |  | 2.248 | N/A | Weatherhead | H470 | 20 | 6SP | ET5070_Group-(ET5040,ET5050,ET5070) | Coll-O-Crimp | 0.006 | See Notes |  | 0.008 | N/A | N/A | N/A | N/A | N/A | 1) To achieve full flat crimp locate back edge of socket approximately 3 mm (1/8") from back edge of crimp jaws as shown in Figure FIGC15.
H47020 | T-420-11 |  | 2.025 | N/A | Weatherhead | H470 | 20 | 470 E Series | T-420_Group-(T-420,T-480,ET3000) | Coll-O-Crimp | 0.005 | 2.62 | ±.030 |  | N/A | N/A | N/A | T-420-26 | None | 1) Skiving is required for length of 2.87 inch.
H47020 | T-420-11 |  | 2.025 | N/A | Weatherhead | H470 | 20 | 470 E Series | T-420_Group-(T-420,T-480,ET3000) | Coll-O-Crimp | 0.005 | 2.62 | ±.030 | 0.008 | T-480-68 | Blue | N/A | T-420-26 | None | 1) Skiving is required for length of 2.87 inch.
H47024 | ET4000DC-6S24 |  | 2.524 | N/A | Weatherhead | H470 | 24 | 6SP | ET4001_Group-(ET4000,ET4001) | Coll-O-Crimp | 0.006 | See Notes |  | 0.008 | ET4000SR-M180A | Black/Purple | FSU | ET4000AR-002 | None | 1) To achieve full flat crimp locate back edge of socket approximately 3 mm (1/8") from back edge of crimp jaws as shown in Figure FIGC15. 2) Spacer rings - The Slot in the spacer ring must rest against the locator bracket.
H47024 | T-470-24 |  | 2.365 | N/A | Weatherhead | H470 | 24 | 470 E Series | ET4001_Group-(ET4000,ET4001) | Coll-O-Crimp | 0.005 | 2.875 | ±.030 |  | N/A | N/A | N/A | ET4000AR-001 | None | 1) Skiving is required for length of 3.14 inch.
H47024 | T-470-24 |  | 2.365 | N/A | Weatherhead | H470 | 24 | 470 E Series | T-410_Group-(T-410,T-440,T-440-1) | Coll-O-Crimp | 0.005 | 2.875 | ±.030 |  | N/A | N/A | N/A | T-410-26 | None | 1) Skiving is required for length of 3.14 inch.
H47024 | T-470-24 |  | 2.365 | N/A | Weatherhead | H470 | 24 | 570 S Series | ET4001_Group-(ET4000,ET4001) | Coll-O-Crimp | 0.005 | 2.875 | ±.030 |  | N/A | N/A | N/A | ET4000AR-001 | None | 1) Skiving is required for length of 3.14 inch.
H47024 | T-470-24 |  | 2.365 | N/A | Weatherhead | H470 | 24 | 570 S Series | T-410_Group-(T-410,T-440,T-440-1) | Coll-O-Crimp | 0.005 | 2.875 | ±.030 |  | N/A | N/A | N/A | T-410-26 | None | 1) Skiving is required for length of 3.14 inch.
H47024 | FT1209-200-16 |  | 2.524 | 321 | Weatherhead | H470 | 24 | 6SP | FT1390_Group-(FT1390,ET4040) | Coll-O-Crimp | 0.006 | See Notes |  | 0.008 | N/A | N/A | N/A | N/A | N/A | 1) To achieve full flat crimp locate back edge of socket approximately 3 mm (1/8") from back edge of crimp jaws as shown in Figure FIGC15. 2) Spacer rings - The Slot in the spacer ring must rest against the locator bracket.
H47024 | ET4000DC-6S24 |  | 2.524 | N/A | Weatherhead | H470 | 24 | 6S Fitting | ET4001_Group-(ET4000,ET4001) | TTC Crimp | 0.006 | See Notes |  | 0.008 | ET4000SR-M180A | Black/Purple | FSU | ET4000AR-002 | None | 1) Finished crimp ends at the scribe mark ±0.75mm (±.030 in).
H47024 | ET575DC-6S24 | X | 2.524 | N/A | Weatherhead | H470 | 24 | 6S Fitting | ET4001_Group-(ET4000,ET4001) | TTC Crimp | 0.006 | See Notes |  | 0.008 | N/A | N/A | N/A | ET4000AR-002 | None | 1) Finished crimp ends at the scribe mark ±0.75mm (±.030 in).
H47024 | FT1209-200-16 |  | 2.524 | 320 | Weatherhead | H470 | 24 | 6S Fitting | FT1390_Group-(FT1390,ET4040) | TTC Crimp | 0.006 | See Notes |  | 0.008 | N/A | N/A | N/A | N/A | N/A | 1) Finished crimp ends at the scribe mark ±0.75mm (±.030 in).
H47024 | FT1390-200-16 |  | 2.524 | 320 | Weatherhead | H470 | 24 | 6S Fitting | FT1390_Group-(FT1390,ET4040) | TTC Crimp | 0.006 | See Notes |  | 0.008 | N/A | N/A | N/A | N/A | N/A | 1) Finished crimp ends at the scribe mark ±0.75mm (±.030 in).
H47024 | ET5040DC-M620S |  | 2.524 | N/A | Weatherhead | H470 | 24 | 6S Fitting | ET5070_Group-(ET5040,ET5050,ET5070) | TTC Crimp | 0.006 | See Notes |  | 0.008 | N/A | N/A | N/A | N/A | N/A | 1) Finished crimp ends at the scribe mark ±0.75mm (±.030 in).
H47024 | ET5040DC-M620S |  | 2.524 | N/A | Weatherhead | H470 | 24 | 6SP | ET5070_Group-(ET5040,ET5050,ET5070) | Coll-O-Crimp | 0.006 | See Notes |  | 0.008 | N/A | N/A | N/A | N/A | N/A | 1) To achieve full flat crimp locate back edge of socket approximately 3 mm (1/8") from back edge of crimp jaws as shown in Figure FIGC15.
H47032 | T-440-32 |  | 2.975 | N/A | Weatherhead | H470 | 32 | 470 E Series | ET4001_Group-(ET4000,ET4001) | Coll-O-Crimp | 0.005 | 2.98 | ±.030 |  | N/A | N/A | N/A | ET4000AR-001 | None | 1) Skiving is required for length of 3.360 inch.
H47032 | T-440-32 |  | 2.975 | N/A | Weatherhead | H470 | 32 | 470 E Series | T-410_Group-(T-410,T-440,T-440-1) | Coll-O-Crimp | 0.005 | 2.98 | ±.030 |  | N/A | N/A | N/A | T-410-26 | None | 1) Skiving is required for length of 3.360 inch.
H47032 | T-440-32 |  | 2.975 | N/A | Weatherhead | H470 | 32 | 570 S Series | ET4001_Group-(ET4000,ET4001) | Coll-O-Crimp | 0.005 | 2.98 | ±.030 |  | N/A | N/A | N/A | ET4000AR-001 | None | 1) Skiving is required for length of 3.360 inch.
H47032 | T-440-32 |  | 2.975 | N/A | Weatherhead | H470 | 32 | 570 S Series | T-410_Group-(T-410,T-440,T-440-1) | Coll-O-Crimp | 0.005 | 2.98 | ±.030 |  | N/A | N/A | N/A | T-410-26 | None | 1) Skiving is required for length of 3.360 inch.
H47032 | ET4000DC-6S32 |  | 3.114 | N/A | Weatherhead | H470 | 32 | 6SP | ET4001_Group-(ET4000,ET4001) | Coll-O-Crimp | 0.006 | See Notes |  | 0.008 | N/A | N/A | N/A | ET4000AR-002 | None | 1) To achieve full flat crimp locate back edge of socket approximately 3 mm (1/8") from back edge of crimp jaws as shown in Figure FIGC15. 2) Spacer rings - The Slot in the spacer ring must rest against the locator bracket.
H47032 | FT1209-200-21 |  | 3.114 | 311 | Weatherhead | H470 | 32 | 6SP | FT1390_Group-(FT1390,ET4040) | Coll-O-Crimp | 0.006 | See Notes |  | 0.008 | N/A | N/A | N/A | N/A | N/A | 1) To achieve full flat crimp locate back edge of socket approximately 3 mm (1/8") from back edge of crimp jaws as shown in Figure FIGC15. 2) Spacer rings - The Slot in the spacer ring must rest against the locator bracket.
H47032 | ET4000DC-6S32 |  | 3.114 | N/A | Weatherhead | H470 | 32 | 6S Fitting | ET4001_Group-(ET4000,ET4001) | TTC Crimp | 0.006 | See Notes |  | 0.008 | N/A | N/A | N/A | ET4000AR-002 | None | 1) Finished crimp ends at the scribe mark ±0.75mm (±.030 in).
H47032 | ET575DC-6S32 | X | 3.114 | N/A | Weatherhead | H470 | 32 | 6S Fitting | ET4001_Group-(ET4000,ET4001) | TTC Crimp | 0.006 | See Notes |  | 0.008 | N/A | N/A | N/A | ET4000AR-002 | None | 1) Finished crimp ends at the scribe mark ±0.75mm (±.030 in).
H47032 | FT1209-200-21 |  | 3.114 | 315 | Weatherhead | H470 | 32 | 6S Fitting | FT1390_Group-(FT1390,ET4040) | TTC Crimp | 0.006 | See Notes |  | 0.008 | N/A | N/A | N/A | N/A | N/A | 1) Finished crimp ends at the scribe mark ±0.75mm (±.030 in).
H47032 | FT1390-200-21 |  | 3.114 | 315 | Weatherhead | H470 | 32 | 6S Fitting | FT1390_Group-(FT1390,ET4040) | TTC Crimp | 0.006 | See Notes |  | 0.008 | N/A | N/A | N/A | N/A | N/A | 1) Finished crimp ends at the scribe mark ±0.75mm (±.030 in).
H47032 | ET5040DC-M775S |  | 3.114 | N/A | Weatherhead | H470 | 32 | 6S Fitting | ET5070_Group-(ET5040,ET5050,ET5070) | TTC Crimp | 0.006 | See Notes |  | 0.008 | N/A | N/A | N/A | N/A | N/A | 1) Finished crimp ends at the scribe mark ±0.75mm (±.030 in).
H47032 | ET5040DC-M775S |  | 3.114 | N/A | Weatherhead | H470 | 32 | 6SP | ET5070_Group-(ET5040,ET5050,ET5070) | Coll-O-Crimp | 0.006 | See Notes |  | 0.008 | N/A | N/A | N/A | N/A | N/A | 1) To achieve full flat crimp locate back edge of socket approximately 3 mm (1/8") from back edge of crimp jaws as shown in Figure FIGC15.
H47112 | ET4000DC-4S12 |  | 1.428 | N/A | Weatherhead | H471 | 12 | 4SP | ET4001_Group-(ET4000,ET4001) | Coll-O-Crimp | 0.006 | See Notes |  | 0.012 | T-440-80R | Black/White | FSU | ET4000AR-001 | None | 1) To achieve full flat crimp locate back edge of socket approximately 3 mm (1/8") from back edge of crimp jaws as shown in Figure FIGC15. 2) Spacer rings - The Slot in the spacer ring must rest against the locator bracket.
H47112 | ET4000DC-4S12 |  | 1.428 | N/A | Weatherhead | H471 | 12 | 4SP | T-410_Group-(T-410,T-440,T-440-1) | Coll-O-Crimp | 0.006 | See Notes |  | 0.012 | T-440-80R | Black/White | FSU | T-410-26 | None | 1) To achieve full flat crimp locate back edge of socket approximately 3 mm (1/8") from back edge of crimp jaws as shown in Figure FIGC15. 2) Spacer rings - The Slot in the spacer ring must rest against the locator bracket.
H47112 | FT1209-200-82 |  | 1.428 | 275 | Weatherhead | H471 | 12 | 4SP | FT1390_Group-(FT1390,ET4040) | Coll-O-Crimp | 0.006 | See Notes |  | 0.012 | N/A | N/A | N/A | N/A | N/A | 1) To achieve full flat crimp locate back edge of socket approximately 3 mm (1/8") from back edge of crimp jaws as shown in Figure FIGC15.
H47112 | ET1000DC-4S12 | X | 1.441 | N/A | Weatherhead | H471 | 12 | 4S Fitting | ET1000 | TTC Crimp | 0.006 | See Notes |  | 0.008 | ET425SR-015A | Brown | FSU | N/A | None | 1) Finished crimp ends at the scribe mark ±0.75mm (±.030 in). 2) Requires a ET1000C-0012 pusher extension to be placed on top of these spacer rings.
H47112 | ET1000DC-M360S |  | 1.441 | N/A | Weatherhead | H471 | 12 | 4S Fitting | ET1000 | TTC Crimp | 0.006 | See Notes |  | 0.008 | ET420SR-M357A | White/Orange | FSU | N/A | None | 1) Finished crimp ends at the scribe mark ±0.75mm (±.030 in).
H47112 | FT1380-200-M320 |  | 1.441 | 226 | Weatherhead | H471 | 12 | 4S Fitting | ET1187 | TTC Crimp | 0.006 | See Notes |  | 0.008 | N/A | N/A | N/A | N/A | N/A | 1) Finished crimp ends at the scribe mark ±0.75mm (±.030 in).
H47112 | FT1380-275-M320 |  | 1.441 | 226 | Weatherhead | H471 | 12 | 4S Fitting | ET1187 | TTC Crimp | 0.006 | See Notes |  | 0.008 | N/A | N/A | N/A | N/A | N/A | 1) Finished crimp ends at the scribe mark ±0.75mm (±.030 in).
H47112 | FT1381-200-M320 |  | 1.441 | 226 | Weatherhead | H471 | 12 | 4S Fitting | ET1187 | TTC Crimp | 0.006 | See Notes |  | 0.008 | N/A | N/A | N/A | N/A | N/A | 1) Finished crimp ends at the scribe mark ±0.75mm (±.030 in).
H47112 | ET4000DC-M360S |  | 1.441 | N/A | Weatherhead | H471 | 12 | 4S Fitting | ET4001_Group-(ET4000,ET4001) | TTC Crimp | 0.006 | See Notes |  | 0.008 | ET4000SR-M305A | White/Orange | FSU | ET4000AR-001 | None | 1) Finished crimp ends at the scribe mark ±0.75mm (±.030 in).
H47112 | ET525DC-4S12 | X | 1.441 | N/A | Weatherhead | H471 | 12 | 4S Fitting | ET4001_Group-(ET4000,ET4001) | TTC Crimp | 0.006 | See Notes |  | 0.008 | N/A | N/A | N/A | ET4000AR-001 | None | 1) Finished crimp ends at the scribe mark ±0.75mm (±.030 in).
H47112 | FT1209-200-82 |  | 1.441 | 288 | Weatherhead | H471 | 12 | 4S Fitting | FT1390_Group-(FT1390,ET4040) | TTC Crimp | 0.006 | See Notes |  | 0.008 | N/A | N/A | N/A | N/A | N/A | 1) Finished crimp ends at the scribe mark ±0.75mm (±.030 in).
H47112 | ET4000DC-M360S |  | 1.441 | N/A | Weatherhead | H471 | 12 | 4S Fitting | T-410_Group-(T-410,T-440,T-440-1) | TTC Crimp | 0.006 | See Notes |  | 0.008 | ET4000SR-M305A | White/Orange | FSU | T-410-26 | None | 1) Finished crimp ends at the scribe mark ±0.75mm (±.030 in).
H47112 | ET525DC-4S12 | X | 1.441 | N/A | Weatherhead | H471 | 12 | 4S Fitting | T-410_Group-(T-410,T-440,T-440-1) | TTC Crimp | 0.006 | See Notes |  | 0.008 | N/A | N/A | N/A | T-410-26 | None | 1) Finished crimp ends at the scribe mark ±0.75mm (±.030 in).
H47112 | FT1380-200-M320 |  | 1.441 | 187 | Weatherhead | H471 | 12 | 4S Fitting | FT1380_Group-(FT1380,ET4020,ET1280) | TTC Crimp | 0.006 | See Notes |  | 0.008 | N/A | N/A | N/A | N/A | N/A | 1) Finished crimp ends at the scribe mark ±0.75mm (±.030 in).
H47112 | FT1380-275-M320 |  | 1.441 | 187 | Weatherhead | H471 | 12 | 4S Fitting | FT1380_Group-(FT1380,ET4020,ET1280) | TTC Crimp | 0.006 | See Notes |  | 0.008 | N/A | N/A | N/A | N/A | N/A | 1) Finished crimp ends at the scribe mark ±0.75mm (±.030 in).
H47112 | FT1381-200-M320 |  | 1.441 | 187 | Weatherhead | H471 | 12 | 4S Fitting | FT1380_Group-(FT1380,ET4020,ET1280) | TTC Crimp | 0.006 | See Notes |  | 0.008 | N/A | N/A | N/A | N/A | N/A | 1) Finished crimp ends at the scribe mark ±0.75mm (±.030 in).
H47112 | ET5040DC-M320S |  | 1.441 | N/A | Weatherhead | H471 | 12 | 4S Fitting | ET5070_Group-(ET5040,ET5050,ET5070) | TTC Crimp | 0.006 | See Notes |  | 0.008 | N/A | N/A | N/A | N/A | N/A | 1) Finished crimp ends at the scribe mark ±0.75mm (±.030 in).
H47112 | ET5040DC-M355S |  | 1.428 | N/A | Weatherhead | H471 | 12 | 4SP | ET5070_Group-(ET5040,ET5050,ET5070) | Coll-O-Crimp | 0.006 | See Notes |  | 0.012 | N/A | N/A | N/A | N/A | N/A | 1) To achieve full flat crimp locate back edge of socket approximately 3 mm (1/8") from back edge of crimp jaws as shown in Figure FIGC15.
H47112 | ET1000DC-M360S |  | 1.441 | N/A | Weatherhead | H471 | 12 | 4S Fitting | T-420_Group-(T-420,T-480,ET3000) | TTC Crimp | 0.006 | See Notes |  | 0.008 | ET420SR-M357A | White/Orange | FSU | T-420-26 | None | 1) Finished crimp ends at the scribe mark ±0.75mm (±.030 in).
H47112 | ET425DC-4S12 | X | 1.441 | N/A | Weatherhead | H471 | 12 | 4S Fitting | T-420_Group-(T-420,T-480,ET3000) | TTC Crimp | 0.006 | See Notes |  | 0.008 | N/A | N/A | N/A | ET425AR-14 | None | 1) Finished crimp ends at the scribe mark ±0.75mm (±.030 in).
H47112 | ET425DC-4S12 | X | 1.441 | N/A | Weatherhead | H471 | 12 | 4S Fitting | T-420_Group-(T-420,T-480,ET3000) | TTC Crimp | 0.006 | See Notes |  | 0.008 | Required-SeeNotes | Required-SeeNotes | FSD | ET425AR-14 | None | 1) Finished crimp ends at the scribe mark ±0.75mm (±.030 in). 2) A spacer ring is required for this crimp, but any cupped 5 inch spacer ring FSD will work (examples include ET425SR-015D and T-400-10).
H47116 | ET4000DC-4S16 |  | 1.784 | N/A | Weatherhead | H471 | 16 | 4SP | ET4001_Group-(ET4000,ET4001) | Coll-O-Crimp | 0.006 | See Notes |  | 0.012 | N/A | N/A | N/A | ET4000AR-001 | None | 1) To achieve full flat crimp locate back edge of socket approximately 3 mm (1/8") from back edge of crimp jaws as shown in Figure FIGC15. 2) Spacer rings - The Slot in the spacer ring must rest against the locator bracket.
H47116 | ET4000DC-4S16 |  | 1.784 | N/A | Weatherhead | H471 | 16 | 4SP | T-410_Group-(T-410,T-440,T-440-1) | Coll-O-Crimp | 0.006 | See Notes |  | 0.012 | N/A | N/A | N/A | T-410-26 | None | 1) To achieve full flat crimp locate back edge of socket approximately 3 mm (1/8") from back edge of crimp jaws as shown in Figure FIGC15. 2) Spacer rings - The Slot in the spacer ring must rest against the locator bracket.
H47116 | FT1209-200-46 |  | 1.784 | 251 | Weatherhead | H471 | 16 | 4SP | FT1390_Group-(FT1390,ET4040) | Coll-O-Crimp | 0.006 | See Notes |  | 0.012 | N/A | N/A | N/A | N/A | N/A | 1) To achieve full flat crimp locate back edge of socket approximately 3 mm (1/8") from back edge of crimp jaws as shown in Figure FIGC15.
H47116 | ET1000DC-4S16 | X | 1.731 | N/A | Weatherhead | H471 | 16 | 4S Fitting | ET1000 | TTC Crimp | 0.006 | See Notes |  | 0.008 | ET425SR-030D | Green/White | FSU | N/A | None | 1) Finished crimp ends at the scribe mark ±0.75mm (±.030 in).
H47116 | FT1380-200-M370 |  | 1.731 | 285 | Weatherhead | H471 | 16 | 4S Fitting | ET1187 | TTC Crimp | 0.006 | See Notes |  | 0.008 | N/A | N/A | N/A | N/A | N/A | 1) Finished crimp ends at the scribe mark ±0.75mm (±.030 in). 2) M370 dies are allowable but M420 dies are preferred.
H47116 | FT1380-200-M420 |  | 1.731 | 122 | Weatherhead | H471 | 16 | 4S Fitting | ET1187 | TTC Crimp | 0.006 | See Notes |  | 0.008 | N/A | N/A | N/A | N/A | N/A | 1) Finished crimp ends at the scribe mark ±0.75mm (±.030 in).
H47116 | FT1380-275-M420 |  | 1.731 | 122 | Weatherhead | H471 | 16 | 4S Fitting | ET1187 | TTC Crimp | 0.006 | See Notes |  | 0.008 | N/A | N/A | N/A | N/A | N/A | 1) Finished crimp ends at the scribe mark ±0.75mm (±.030 in).
H47116 | FT1381-200-M370 |  | 1.731 | 285 | Weatherhead | H471 | 16 | 4S Fitting | ET1187 | TTC Crimp | 0.006 | See Notes |  | 0.008 | N/A | N/A | N/A | N/A | N/A | 1) Finished crimp ends at the scribe mark ±0.75mm (±.030 in). 2) M370 dies are allowable but M420 dies are preferred.
H47116 | ET4000DC-M430S |  | 1.731 | N/A | Weatherhead | H471 | 16 | 4S Fitting | ET4001_Group-(ET4000,ET4001) | TTC Crimp | 0.006 | See Notes |  | 0.008 | T-410-93 | Orange | FSU | ET4000AR-001 | None | 1) Finished crimp ends at the scribe mark ±0.75mm (±.030 in).
H47116 | ET525DC-4S16 | X | 1.731 | N/A | Weatherhead | H471 | 16 | 4S Fitting | ET4001_Group-(ET4000,ET4001) | TTC Crimp | 0.006 | See Notes |  | 0.008 | ET525SR-015D | Brown/White | FSU | ET4000AR-001 | None | 1) Finished crimp ends at the scribe mark ±0.75mm (±.030 in).
H47116 | FT1380-200-M420 |  | 1.731 | 122 | Weatherhead | H471 | 16 | 4S Fitting | FT1380_Group-(FT1380,ET4020,ET1280) | TTC Crimp | 0.006 | See Notes |  | 0.008 | N/A | N/A | N/A | N/A | N/A | 1) Finished crimp ends at the scribe mark ±0.75mm (±.030 in).
H47116 | FT1380-275-M420 |  | 1.731 | 122 | Weatherhead | H471 | 16 | 4S Fitting | FT1380_Group-(FT1380,ET4020,ET1280) | TTC Crimp | 0.006 | See Notes |  | 0.008 | N/A | N/A | N/A | N/A | N/A | 1) Finished crimp ends at the scribe mark ±0.75mm (±.030 in).
H47116 | FT1307-200-M420 |  | 1.731 | 287 | Weatherhead | H471 | 16 | 4S Fitting | FT1390_Group-(FT1390,ET4040) | TTC Crimp | 0.006 | See Notes |  | 0.008 | N/A | N/A | N/A | N/A | N/A | 1) Finished crimp ends at the scribe mark ±0.75mm (±.030 in).
H47116 | ET4000DC-M430S |  | 1.731 | N/A | Weatherhead | H471 | 16 | 4S Fitting | T-410_Group-(T-410,T-440,T-440-1) | TTC Crimp | 0.006 | See Notes |  | 0.008 | T-410-93 | Orange | FSU | T-410-26 | None | 1) Finished crimp ends at the scribe mark ±0.75mm (±.030 in).
H47116 | ET525DC-4S16 | X | 1.731 | N/A | Weatherhead | H471 | 16 | 4S Fitting | T-410_Group-(T-410,T-440,T-440-1) | TTC Crimp | 0.006 | See Notes |  | 0.008 | ET525SR-015D | Brown/White | FSU | T-410-26 | None | 1) Finished crimp ends at the scribe mark ±0.75mm (±.030 in).
H47116 | FT1380-200-M370 |  | 1.731 | 264 | Weatherhead | H471 | 16 | 4S Fitting | FT1380_Group-(FT1380,ET4020,ET1280) | TTC Crimp | 0.006 | See Notes |  | 0.008 | N/A | N/A | N/A | N/A | N/A | 1) Finished crimp ends at the scribe mark ±0.75mm (±.030 in). 2) M370 dies are allowable but M420 dies are preferred.
H47116 | FT1381-200-M370 |  | 1.731 | 264 | Weatherhead | H471 | 16 | 4S Fitting | FT1380_Group-(FT1380,ET4020,ET1280) | TTC Crimp | 0.006 | See Notes |  | 0.008 | N/A | N/A | N/A | N/A | N/A | 1) Finished crimp ends at the scribe mark ±0.75mm (±.030 in). 2) M370 dies are allowable but M420 dies are preferred.
H47116 | ET5040DC-M420S |  | 1.731 | N/A | Weatherhead | H471 | 16 | 4S Fitting | ET5070_Group-(ET5040,ET5050,ET5070) | TTC Crimp | 0.006 | See Notes |  | 0.008 | N/A | N/A | N/A | N/A | N/A | 1) Finished crimp ends at the scribe mark ±0.75mm (±.030 in).
H47116 | ET5040DC-M450S |  | 1.784 | N/A | Weatherhead | H471 | 16 | 4SP | ET5070_Group-(ET5040,ET5050,ET5070) | Coll-O-Crimp | 0.006 | See Notes |  | 0.012 | N/A | N/A | N/A | N/A | N/A | 1) To achieve full flat crimp locate back edge of socket approximately 3 mm (1/8") from back edge of crimp jaws as shown in Figure FIGC15.
H47116 | ET1000DC-M430S |  | 1.731 | N/A | Weatherhead | H471 | 16 | 4S Fitting | T-420_Group-(T-420,T-480,ET3000) | TTC Crimp | 0.006 | See Notes |  | 0.008 | T-420-29 | Orange | FSU | T-420-26 | None | 1) Finished crimp ends at the scribe mark ±0.75mm (±.030 in).
H47116 | ET425DC-4S16 | X | 1.731 | N/A | Weatherhead | H471 | 16 | 4S Fitting | T-420_Group-(T-420,T-480,ET3000) | TTC Crimp | 0.006 | See Notes |  | 0.008 | ET425SR-015D | Brown/White | FSU | ET425AR-14 | None | 1) Finished crimp ends at the scribe mark ±0.75mm (±.030 in).
H47120 | ET4000DC-4S20 |  | 2.096 | N/A | Weatherhead | H471 | 20 | 4SP | ET4001_Group-(ET4000,ET4001) | Coll-O-Crimp | 0.006 | See Notes |  | 0.012 | ET4000SR-M050A | Black/Green | FSU | ET4000AR-002 | None | 1) To achieve full flat crimp locate back edge of socket approximately 3 mm (1/8") from back edge of crimp jaws as shown in Figure FIGC15. 2) Spacer rings - The Slot in the spacer ring must rest against the locator bracket.
H47120 | FT1209-200-14 |  | 2.096 | 343 | Weatherhead | H471 | 20 | 4SP | FT1390_Group-(FT1390,ET4040) | Coll-O-Crimp | 0.006 | See Notes |  | 0.012 | N/A | N/A | N/A | N/A | N/A | 1) To achieve full flat crimp locate back edge of socket approximately 3 mm (1/8") from back edge of crimp jaws as shown in Figure FIGC15.
H47120 | FT1390-200-14 |  | 2.096 | 343 | Weatherhead | H471 | 20 | 4SP | FT1390_Group-(FT1390,ET4040) | Coll-O-Crimp | 0.006 | See Notes |  | 0.012 | N/A | N/A | N/A | N/A | N/A | 1) To achieve full flat crimp locate back edge of socket approximately 3 mm (1/8") from back edge of crimp jaws as shown in Figure FIGC15.
H47120 | ET4000DC-M520S |  | 2.048 | N/A | Weatherhead | H471 | 20 | 4S Fitting | ET4001_Group-(ET4000,ET4001) | TTC Crimp | 0.006 | See Notes |  | 0.008 | ET4000SR-M405A | Brown | FSU | ET4000AR-001 | None | 1) Finished crimp ends at the scribe mark ±0.75mm (±.030 in).
H47120 | ET525DC-4S20 | X | 2.048 | N/A | Weatherhead | H471 | 20 | 4S Fitting | ET4001_Group-(ET4000,ET4001) | TTC Crimp | 0.006 | See Notes |  | 0.008 | ET525SR-075A | Red | FSU | ET4000AR-001 | None | 1) Finished crimp ends at the scribe mark ±0.75mm (±.030 in).
H47120 | FT1390-200-14 |  | 2.048 | 295 | Weatherhead | H471 | 20 | 4S Fitting | FT1390_Group-(FT1390,ET4040) | TTC Crimp | 0.006 | See Notes |  | 0.008 | N/A | N/A | N/A | N/A | N/A | 1) Finished crimp ends at the scribe mark ±0.75mm (±.030 in).
H47120 | ET4000DC-M520S |  | 2.048 | N/A | Weatherhead | H471 | 20 | 4S Fitting | T-410_Group-(T-410,T-440,T-440-1) | TTC Crimp | 0.006 | See Notes |  | 0.008 | ET4000SR-M405A | Brown | FSU | T-410-26 | None | 1) Finished crimp ends at the scribe mark ±0.75mm (±.030 in).
H47120 | ET525DC-4S20 | X | 2.048 | N/A | Weatherhead | H471 | 20 | 4S Fitting | T-410_Group-(T-410,T-440,T-440-1) | TTC Crimp | 0.006 | See Notes |  | 0.008 | ET525SR-075A | Red | FSU | T-410-26 | None | 1) Finished crimp ends at the scribe mark ±0.75mm (±.030 in).
H47120 | FT1382-200-M465 |  | 2.048 | 209 | Weatherhead | H471 | 20 | 4S Fitting | FT1380_Group-(FT1380,ET4020,ET1280) | TTC Crimp | 0.006 | See Notes |  | 0.008 | N/A | N/A | N/A | N/A | N/A | 1) Finished crimp ends at the scribe mark ±0.75mm (±.030 in).
H47120 | FT1382-275-M465 |  | 2.048 | 209 | Weatherhead | H471 | 20 | 4S Fitting | FT1380_Group-(FT1380,ET4020,ET1280) | TTC Crimp | 0.006 | See Notes |  | 0.008 | N/A | N/A | N/A | N/A | N/A | 1) Finished crimp ends at the scribe mark ±0.75mm (±.030 in).
H47120 | ET5040DC-M465S |  | 2.048 | N/A | Weatherhead | H471 | 20 | 4S Fitting | ET5070_Group-(ET5040,ET5050,ET5070) | TTC Crimp | 0.006 | See Notes |  | 0.008 | N/A | N/A | N/A | N/A | N/A | 1) Finished crimp ends at the scribe mark ±0.75mm (±.030 in).
H47120 | ET5040DC-M505S |  | 2.048 | N/A | Weatherhead | H471 | 20 | 4S Fitting | ET5070_Group-(ET5040,ET5050,ET5070) | TTC Crimp | 0.006 | See Notes |  | 0.008 | N/A | N/A | N/A | N/A | N/A | 1) Finished crimp ends at the scribe mark ±0.75mm (±.030 in).
H47120 | ET5040DC-M505S |  | 2.096 | N/A | Weatherhead | H471 | 20 | 4SP | ET5070_Group-(ET5040,ET5050,ET5070) | Coll-O-Crimp | 0.006 | See Notes |  | 0.012 | N/A | N/A | N/A | N/A | N/A | 1) To achieve full flat crimp locate back edge of socket approximately 3 mm (1/8") from back edge of crimp jaws as shown in Figure FIGC15.
H47120 | ET1000DC-M520S |  | 2.048 | N/A | Weatherhead | H471 | 20 | 4S Fitting | T-420_Group-(T-420,T-480,ET3000) | TTC Crimp | 0.006 | See Notes |  | 0.008 | ET420SR-M495A | Brown | FSU | T-420-26 | None | 1) Finished crimp ends at the scribe mark ±0.75mm (±.030 in).
H47120 | ET425DC-4S20 | X | 2.048 | N/A | Weatherhead | H471 | 20 | 4S Fitting | T-420_Group-(T-420,T-480,ET3000) | TTC Crimp | 0.006 | See Notes |  | 0.008 | ET425SR-060A | Yellow | FSU | ET425AR-14 | None | 1) Finished crimp ends at the scribe mark ±0.75mm (±.030 in).
H47124 | ET4000DC-4S24 |  | 2.4 | N/A | Weatherhead | H471 | 24 | 4SP | ET4001_Group-(ET4000,ET4001) | Coll-O-Crimp | 0.006 | See Notes |  | 0.012 | ET4000SR-M050A | Black/Green | FSU | ET4000AR-002 | None | 1) To achieve full flat crimp locate back edge of socket approximately 3 mm (1/8") from back edge of crimp jaws as shown in Figure FIGC15. 2) Spacer rings - The Slot in the spacer ring must rest against the locator bracket.
H47124 | FT1209-200-20 |  | 2.4 | 321 | Weatherhead | H471 | 24 | 4SP | FT1390_Group-(FT1390,ET4040) | Coll-O-Crimp | 0.006 | See Notes |  | 0.012 | N/A | N/A | N/A | N/A | N/A | 1) To achieve full flat crimp locate back edge of socket approximately 3 mm (1/8") from back edge of crimp jaws as shown in Figure FIGC15.
H47124 | FT1390-200-20 |  | 2.4 | 321 | Weatherhead | H471 | 24 | 4SP | FT1390_Group-(FT1390,ET4040) | Coll-O-Crimp | 0.006 | See Notes |  | 0.012 | N/A | N/A | N/A | N/A | N/A | 1) To achieve full flat crimp locate back edge of socket approximately 3 mm (1/8") from back edge of crimp jaws as shown in Figure FIGC15.
H47124 | ET4000DC-4S24 |  | 2.4 | N/A | Weatherhead | H471 | 24 | 4S Fitting | ET4001_Group-(ET4000,ET4001) | TTC Crimp | 0.006 | See Notes |  | 0.008 | ET4000SR-M050A | Black/Green | FSU | ET4000AR-002 | None | 1) Finished crimp ends at the scribe mark ±0.75mm (±.030 in).
H47124 | ET575DC-4S24 | X | 2.4 | N/A | Weatherhead | H471 | 24 | 4S Fitting | ET4001_Group-(ET4000,ET4001) | TTC Crimp | 0.006 | See Notes |  | 0.008 | ET575SR-030A | Green | FSU | ET4000AR-002 | None | 1) Finished crimp ends at the scribe mark ±0.75mm (±.030 in).
H47124 | FT1209-200-20 |  | 2.4 | 321 | Weatherhead | H471 | 24 | 4S Fitting | FT1390_Group-(FT1390,ET4040) | TTC Crimp | 0.006 | See Notes |  | 0.008 | N/A | N/A | N/A | N/A | N/A | 1) Finished crimp ends at the scribe mark ±0.75mm (±.030 in).
H47124 | FT1390-200-20 |  | 2.4 | 321 | Weatherhead | H471 | 24 | 4S Fitting | FT1390_Group-(FT1390,ET4040) | TTC Crimp | 0.006 | See Notes |  | 0.008 | N/A | N/A | N/A | N/A | N/A | 1) Finished crimp ends at the scribe mark ±0.75mm (±.030 in).
H47124 | ET5040DC-M590S |  | 2.4 | N/A | Weatherhead | H471 | 24 | 4S Fitting | ET5070_Group-(ET5040,ET5050,ET5070) | TTC Crimp | 0.006 | See Notes |  | 0.008 | N/A | N/A | N/A | N/A | N/A | 1) Finished crimp ends at the scribe mark ±0.75mm (±.030 in).
H47124 | ET5040DC-M590S |  | 2.4 | N/A | Weatherhead | H471 | 24 | 4SP | ET5070_Group-(ET5040,ET5050,ET5070) | Coll-O-Crimp | 0.006 | See Notes |  | 0.012 | N/A | N/A | N/A | N/A | N/A | 1) To achieve full flat crimp locate back edge of socket approximately 3 mm (1/8") from back edge of crimp jaws as shown in Figure FIGC15.
H47132 | ET4000DC-6S32 |  | 3.106 | N/A | Weatherhead | H471 | 32 | 6SP | ET4001_Group-(ET4000,ET4001) | Coll-O-Crimp | 0.006 | See Notes |  | 0.012 | ET4000SR-M050A | Black/Green | FSU | ET4000AR-002 | None | 1) To achieve full flat crimp locate back edge of socket approximately 3 mm (1/8") from back edge of crimp jaws as shown in Figure FIGC15.
H47132 | FT1209-200-21 |  | 3.106 | 303 | Weatherhead | H471 | 32 | 6SP | FT1390_Group-(FT1390,ET4040) | Coll-O-Crimp | 0.006 | See Notes |  | 0.012 | N/A | N/A | N/A | N/A | N/A | 1) To achieve full flat crimp locate back edge of socket approximately 3 mm (1/8") from back edge of crimp jaws as shown in Figure FIGC15.
H47132 | FT1390-200-21 |  | 3.106 | 303 | Weatherhead | H471 | 32 | 6SP | FT1390_Group-(FT1390,ET4040) | Coll-O-Crimp | 0.006 | See Notes |  | 0.012 | N/A | N/A | N/A | N/A | N/A | 1) To achieve full flat crimp locate back edge of socket approximately 3 mm (1/8") from back edge of crimp jaws as shown in Figure FIGC15.
H47132 | ET4000DC-6S32 |  | 3.106 | N/A | Weatherhead | H471 | 32 | 6S Fitting | ET4001_Group-(ET4000,ET4001) | TTC Crimp | 0.006 | See Notes |  | 0.008 | ET4000SR-M050A | Black/Green | FSU | ET4000AR-002 | None | 1) Finished crimp ends at the scribe mark ±0.75mm (±.030 in).
H47132 | ET575DC-6S32 | X | 3.106 | N/A | Weatherhead | H471 | 32 | 6S Fitting | ET4001_Group-(ET4000,ET4001) | TTC Crimp | 0.006 | See Notes |  | 0.008 | ET575SR-015A | Brown | FSU | ET4000AR-002 | None | 1) Finished crimp ends at the scribe mark ±0.75mm (±.030 in).
H47132 | FT1209-200-21 |  | 3.106 | 303 | Weatherhead | H471 | 32 | 6S Fitting | FT1390_Group-(FT1390,ET4040) | TTC Crimp | 0.006 | See Notes |  | 0.008 | N/A | N/A | N/A | N/A | N/A | 1) Finished crimp ends at the scribe mark ±0.75mm (±.030 in).
H47132 | FT1390-200-21 |  | 3.106 | 303 | Weatherhead | H471 | 32 | 6S Fitting | FT1390_Group-(FT1390,ET4040) | TTC Crimp | 0.006 | See Notes |  | 0.008 | N/A | N/A | N/A | N/A | N/A | 1) Finished crimp ends at the scribe mark ±0.75mm (±.030 in).
H47132 | ET5040DC-M775S |  | 3.106 | N/A | Weatherhead | H471 | 32 | 6S Fitting | ET5070_Group-(ET5040,ET5050,ET5070) | TTC Crimp | 0.006 | See Notes |  | 0.008 | N/A | N/A | N/A | N/A | N/A | 1) Finished crimp ends at the scribe mark ±0.75mm (±.030 in).
H47132 | ET5040DC-M775S |  | 3.106 | N/A | Weatherhead | H471 | 32 | 6SP | ET5070_Group-(ET5040,ET5050,ET5070) | Coll-O-Crimp | 0.006 | See Notes |  | 0.012 | N/A | N/A | N/A | N/A | N/A | 1) To achieve full flat crimp locate back edge of socket approximately 3 mm (1/8") from back edge of crimp jaws as shown in Figure FIGC15.
H48516 | ET4000DC-4S16 |  | 1.768 | N/A | Weatherhead | H485 | 16 | 4SP | ET4001_Group-(ET4000,ET4001) | Coll-O-Crimp | 0.006 | See Notes |  | 0.008 | T-440-80R | Black/White | FSU | ET4000AR-001 | None | 1) To achieve full flat crimp locate back edge of socket approximately 3 mm (1/8") from back edge of crimp jaws as shown in Figure FIGC15. 2) Spacer rings - The Slot in the spacer ring must rest against the locator bracket.
H48516 | ET4000DC-4S16 |  | 1.768 | N/A | Weatherhead | H485 | 16 | 4SP | T-410_Group-(T-410,T-440,T-440-1) | Coll-O-Crimp | 0.006 | See Notes |  | 0.008 | T-440-80R | Black/White | FSU | T-410-26 | None | 1) To achieve full flat crimp locate back edge of socket approximately 3 mm (1/8") from back edge of crimp jaws as shown in Figure FIGC15. 2) Spacer rings - The Slot in the spacer ring must rest against the locator bracket.
H48516 | FT1209-200-46 |  | 1.768 | 235 | Weatherhead | H485 | 16 | 4SP | FT1390_Group-(FT1390,ET4040) | Coll-O-Crimp | 0.006 | See Notes |  | 0.008 | N/A | N/A | N/A | N/A | N/A | 1) To achieve full flat crimp locate back edge of socket approximately 3 mm (1/8") from back edge of crimp jaws as shown in Figure FIGC15. 2) Spacer rings - The Slot in the spacer ring must rest against the locator bracket.
H48516 | ET1000DC-4S16 | X | 1.74 | N/A | Weatherhead | H485 | 16 | 4S Fitting | ET1000 | TTC Crimp | 0.006 | See Notes |  | 0.008 | ET425SR-060D | Yellow/White | FSU | N/A | None | 1) Finished crimp ends at the scribe mark ±0.75mm (±.030 in).
H48516 | FT1380-200-M370 |  | 1.74 | 294 | Weatherhead | H485 | 16 | 4S Fitting | ET1187 | TTC Crimp | 0.006 | See Notes |  | 0.008 | N/A | N/A | N/A | N/A | N/A | 1) Finished crimp ends at the scribe mark ±0.75mm (±.030 in). 2) M370 dies are allowable but M420 dies are preferred.
H48516 | FT1380-200-M420 |  | 1.74 | 131 | Weatherhead | H485 | 16 | 4S Fitting | ET1187 | TTC Crimp | 0.006 | See Notes |  | 0.008 | N/A | N/A | N/A | N/A | N/A | 1) Finished crimp ends at the scribe mark ±0.75mm (±.030 in).
H48516 | FT1380-275-M420 |  | 1.74 | 131 | Weatherhead | H485 | 16 | 4S Fitting | ET1187 | TTC Crimp | 0.006 | See Notes |  | 0.008 | N/A | N/A | N/A | N/A | N/A | 1) Finished crimp ends at the scribe mark ±0.75mm (±.030 in).
H48516 | FT1381-200-M370 |  | 1.74 | 294 | Weatherhead | H485 | 16 | 4S Fitting | ET1187 | TTC Crimp | 0.006 | See Notes |  | 0.008 | N/A | N/A | N/A | N/A | N/A | 1) Finished crimp ends at the scribe mark ±0.75mm (±.030 in). 2) M370 dies are allowable but M420 dies are preferred.
H48516 | ET4000DC-M430S |  | 1.74 | N/A | Weatherhead | H485 | 16 | 4S Fitting | ET4001_Group-(ET4000,ET4001) | TTC Crimp | 0.006 | See Notes |  | 0.008 | ET4000SR-M205A | Black/Gray | FSU | ET4000AR-001 | None | 1) Finished crimp ends at the scribe mark ±0.75mm (±.030 in).
H48516 | ET525DC-4S16 | X | 1.74 | N/A | Weatherhead | H485 | 16 | 4S Fitting | ET4001_Group-(ET4000,ET4001) | TTC Crimp | 0.006 | See Notes |  | 0.008 | ET525SR-045D | Black/White | FSU | ET4000AR-001 | None | 1) Finished crimp ends at the scribe mark ±0.75mm (±.030 in).
H48516 | FT1380-200-M370 |  | 1.74 | 294 | Weatherhead | H485 | 16 | 4S Fitting | FT1380_Group-(FT1380,ET4020,ET1280) | TTC Crimp | 0.006 | See Notes |  | 0.008 | N/A | N/A | N/A | N/A | N/A | 1) Finished crimp ends at the scribe mark ±0.75mm (±.030 in). 2) M370 dies are allowable but M420 dies are preferred.
H48516 | FT1380-200-M420 |  | 1.74 | 131 | Weatherhead | H485 | 16 | 4S Fitting | FT1380_Group-(FT1380,ET4020,ET1280) | TTC Crimp | 0.006 | See Notes |  | 0.008 | N/A | N/A | N/A | N/A | N/A | 1) Finished crimp ends at the scribe mark ±0.75mm (±.030 in).
H48516 | FT1380-275-M420 |  | 1.74 | 131 | Weatherhead | H485 | 16 | 4S Fitting | FT1380_Group-(FT1380,ET4020,ET1280) | TTC Crimp | 0.006 | See Notes |  | 0.008 | N/A | N/A | N/A | N/A | N/A | 1) Finished crimp ends at the scribe mark ±0.75mm (±.030 in).
H48516 | FT1381-200-M370 |  | 1.74 | 294 | Weatherhead | H485 | 16 | 4S Fitting | FT1380_Group-(FT1380,ET4020,ET1280) | TTC Crimp | 0.006 | See Notes |  | 0.008 | N/A | N/A | N/A | N/A | N/A | 1) Finished crimp ends at the scribe mark ±0.75mm (±.030 in). 2) M370 dies are allowable but M420 dies are preferred.
H48516 | FT1307-200-M420 |  | 1.74 | 296 | Weatherhead | H485 | 16 | 4S Fitting | FT1390_Group-(FT1390,ET4040) | TTC Crimp | 0.006 | See Notes |  | 0.008 | N/A | N/A | N/A | N/A | N/A | 1) Finished crimp ends at the scribe mark ±0.75mm (±.030 in).
H48516 | ET4000DC-M430S |  | 1.74 | N/A | Weatherhead | H485 | 16 | 4S Fitting | T-410_Group-(T-410,T-440,T-440-1) | TTC Crimp | 0.006 | See Notes |  | 0.008 | ET4000SR-M205A | Black/Gray | FSU | T-410-26 | None | 1) Finished crimp ends at the scribe mark ±0.75mm (±.030 in).
H48516 | ET525DC-4S16 | X | 1.74 | N/A | Weatherhead | H485 | 16 | 4S Fitting | T-410_Group-(T-410,T-440,T-440-1) | TTC Crimp | 0.006 | See Notes |  | 0.008 | ET525SR-045D | Black/White | FSU | T-410-26 | None | 1) Finished crimp ends at the scribe mark ±0.75mm (±.030 in).
H48516 | ET5040DC-M420S |  | 1.74 | N/A | Weatherhead | H485 | 16 | 4S Fitting | ET5070_Group-(ET5040,ET5050,ET5070) | TTC Crimp | 0.006 | See Notes |  | 0.008 | N/A | N/A | N/A | N/A | N/A | 1) Finished crimp ends at the scribe mark ±0.75mm (±.030 in).
H48516 | ET5040DC-M450S |  | 1.768 | N/A | Weatherhead | H485 | 16 | 4SP | ET5070_Group-(ET5040,ET5050,ET5070) | Coll-O-Crimp | 0.006 | See Notes |  | 0.008 | N/A | N/A | N/A | N/A | N/A | 1) To achieve full flat crimp locate back edge of socket approximately 3 mm (1/8") from back edge of crimp jaws as shown in Figure FIGC15.
H48516 | ET1000DC-M430S |  | 1.74 | N/A | Weatherhead | H485 | 16 | 4S Fitting | T-420_Group-(T-420,T-480,ET3000) | TTC Crimp | 0.006 | See Notes |  | 0.008 | ET420SR-M255A | Black/Gray | FSU | T-420-26 | None | 1) Finished crimp ends at the scribe mark ±0.75mm (±.030 in).
H48516 | ET425DC-4S16 | X | 1.74 | N/A | Weatherhead | H485 | 16 | 4S Fitting | T-420_Group-(T-420,T-480,ET3000) | TTC Crimp | 0.006 | See Notes |  | 0.008 | ET425SR-030D | Green/White | FSU | ET425AR-14 | None | 1) Finished crimp ends at the scribe mark ±0.75mm (±.030 in).
H48520 | ET4000DC-6S20 |  | 2.213 | N/A | Weatherhead | H485 | 20 | 6SP | ET4001_Group-(ET4000,ET4001) | Coll-O-Crimp | 0.006 | See Notes |  | 0.008 | ET4000SR-M215A | Black/Magenta | FSU | ET4000AR-002 | None | 1) To achieve full flat crimp locate back edge of socket approximately 3 mm (1/8") from back edge of crimp jaws as shown in Figure FIGC15. 2) Spacer rings - The Slot in the spacer ring must rest against the locator bracket.
H48520 | FT1209-200-15 |  | 2.213 | 280 | Weatherhead | H485 | 20 | 6SP | FT1390_Group-(FT1390,ET4040) | Coll-O-Crimp | 0.006 | See Notes |  | 0.008 | N/A | N/A | N/A | N/A | N/A | 1) To achieve full flat crimp locate back edge of socket approximately 3 mm (1/8") from back edge of crimp jaws as shown in Figure FIGC15. 2) Spacer rings - The Slot in the spacer ring must rest against the locator bracket.
H48520 | ET4000DC-6S20 |  | 2.205 | N/A | Weatherhead | H485 | 20 | 6S Fitting | ET4001_Group-(ET4000,ET4001) | TTC Crimp | 0.006 | See Notes |  | 0.008 | ET4000SR-M279A | Green/White | FSU | ET4000AR-002 | None | 1) Finished crimp ends at the scribe mark ±0.75mm (±.030 in).
H48520 | ET525DC-6S20 | X | 2.205 | N/A | Weatherhead | H485 | 20 | 6S Fitting | ET4001_Group-(ET4000,ET4001) | TTC Crimp | 0.006 | See Notes |  | 0.008 | N/A | N/A | N/A | ET4000AR-001 | None | 1) Finished crimp ends at the scribe mark ±0.75mm (±.030 in).
H48520 | FT1382-275-M520 |  | 2.205 | 113 | Weatherhead | H485 | 20 | 6S Fitting | FT1380_Group-(FT1380,ET4020,ET1280) | TTC Crimp | 0.006 | See Notes |  | 0.008 | N/A | N/A | N/A | N/A | N/A | 1) Finished crimp ends at the scribe mark ±0.75mm (±.030 in).
H48520 | FT1390-200-15 |  | 2.205 | 272 | Weatherhead | H485 | 20 | 6S Fitting | FT1390_Group-(FT1390,ET4040) | TTC Crimp | 0.006 | See Notes |  | 0.008 | N/A | N/A | N/A | N/A | N/A | 1) Finished crimp ends at the scribe mark ±0.75mm (±.030 in).
H48520 | ET525DC-6S20 | X | 2.205 | N/A | Weatherhead | H485 | 20 | 6S Fitting | T-410_Group-(T-410,T-440,T-440-1) | TTC Crimp | 0.006 | See Notes |  | 0.008 | N/A | N/A | N/A | T-410-26 | None | 1) Finished crimp ends at the scribe mark ±0.75mm (±.030 in).
H48520 | ET5040DC-M520S |  | 2.205 | N/A | Weatherhead | H485 | 20 | 6S Fitting | ET5070_Group-(ET5040,ET5050,ET5070) | TTC Crimp | 0.006 | See Notes |  | 0.008 | N/A | N/A | N/A | N/A | N/A | 1) Finished crimp ends at the scribe mark ±0.75mm (±.030 in).
H48520 | ET5040DC-M550S |  | 2.213 | N/A | Weatherhead | H485 | 20 | 6SP | ET5070_Group-(ET5040,ET5050,ET5070) | Coll-O-Crimp | 0.006 | See Notes |  | 0.008 | N/A | N/A | N/A | N/A | N/A | 1) To achieve full flat crimp locate back edge of socket approximately 3 mm (1/8") from back edge of crimp jaws as shown in Figure FIGC15.
H48524 | ET4000DC-6S24 |  | 2.525 | N/A | Weatherhead | H485 | 24 | 6SP | ET4001_Group-(ET4000,ET4001) | Coll-O-Crimp | 0.006 | See Notes |  | 0.008 | ET4000SR-M215A | Black/Magenta | FSU | ET4000AR-002 | None | 1) To achieve full flat crimp locate back edge of socket approximately 3 mm (1/8") from back edge of crimp jaws as shown in Figure FIGC15. 2) Spacer rings - The Slot in the spacer ring must rest against the locator bracket.
H48524 | FT1209-200-16 |  | 2.525 | 322 | Weatherhead | H485 | 24 | 6SP | FT1390_Group-(FT1390,ET4040) | Coll-O-Crimp | 0.006 | See Notes |  | 0.008 | N/A | N/A | N/A | N/A | N/A | 1) To achieve full flat crimp locate back edge of socket approximately 3 mm (1/8") from back edge of crimp jaws as shown in Figure FIGC15. 2) Spacer rings - The Slot in the spacer ring must rest against the locator bracket.
H48524 | ET4000DC-6S24 |  | 2.525 | N/A | Weatherhead | H485 | 24 | 6S Fitting | ET4001_Group-(ET4000,ET4001) | TTC Crimp | 0.006 | See Notes |  | 0.008 | ET4000SR-M215A | Black/Magenta | FSU | ET4000AR-002 | None | 1) Finished crimp ends at the scribe mark ±0.75mm (±.030 in).
H48524 | ET575DC-6S24 | X | 2.525 | N/A | Weatherhead | H485 | 24 | 6S Fitting | ET4001_Group-(ET4000,ET4001) | TTC Crimp | 0.006 | See Notes |  | 0.008 | N/A | N/A | N/A | ET4000AR-002 | None | 1) Finished crimp ends at the scribe mark ±0.75mm (±.030 in).
H48524 | FT1209-200-16 |  | 2.525 | 320 | Weatherhead | H485 | 24 | 6S Fitting | FT1390_Group-(FT1390,ET4040) | TTC Crimp | 0.006 | See Notes |  | 0.008 | N/A | N/A | N/A | N/A | N/A | 1) Finished crimp ends at the scribe mark ±0.75mm (±.030 in).
H48524 | FT1390-200-16 |  | 2.525 | 320 | Weatherhead | H485 | 24 | 6S Fitting | FT1390_Group-(FT1390,ET4040) | TTC Crimp | 0.006 | See Notes |  | 0.008 | N/A | N/A | N/A | N/A | N/A | 1) Finished crimp ends at the scribe mark ±0.75mm (±.030 in).
H48524 | ET5040DC-M620S |  | 2.525 | N/A | Weatherhead | H485 | 24 | 6S Fitting | ET5070_Group-(ET5040,ET5050,ET5070) | TTC Crimp | 0.006 | See Notes |  | 0.008 | N/A | N/A | N/A | N/A | N/A | 1) Finished crimp ends at the scribe mark ±0.75mm (±.030 in).
H48524 | ET5040DC-M620S |  | 2.525 | N/A | Weatherhead | H485 | 24 | 6SP | ET5070_Group-(ET5040,ET5050,ET5070) | Coll-O-Crimp | 0.006 | See Notes |  | 0.008 | N/A | N/A | N/A | N/A | N/A | 1) To achieve full flat crimp locate back edge of socket approximately 3 mm (1/8") from back edge of crimp jaws as shown in Figure FIGC15.
H48712 | ET4000DC-4S12 |  | 1.425 | N/A | Weatherhead | H487 | 12 | 4SP | ET4001_Group-(ET4000,ET4001) | Coll-O-Crimp | 0.006 | See Notes |  | 0.008 | T-440-80R | Black/White | FSU | ET4000AR-001 | None | 1) To achieve full flat crimp locate back edge of socket approximately 3 mm (1/8") from back edge of crimp jaws as shown in Figure FIGC15. 2) Spacer rings - The Slot in the spacer ring must rest against the locator bracket.
H48712 | ET4000DC-4S12 |  | 1.425 | N/A | Weatherhead | H487 | 12 | 4SP | T-410_Group-(T-410,T-440,T-440-1) | Coll-O-Crimp | 0.006 | See Notes |  | 0.008 | T-440-80R | Black/White | FSU | T-410-26 | None | 1) To achieve full flat crimp locate back edge of socket approximately 3 mm (1/8") from back edge of crimp jaws as shown in Figure FIGC15. 2) Spacer rings - The Slot in the spacer ring must rest against the locator bracket.
H48712 | FT1209-200-82 |  | 1.425 | 272 | Weatherhead | H487 | 12 | 4SP | FT1390_Group-(FT1390,ET4040) | Coll-O-Crimp | 0.006 | See Notes |  | 0.008 | N/A | N/A | N/A | N/A | N/A | 1) To achieve full flat crimp locate back edge of socket approximately 3 mm (1/8") from back edge of crimp jaws as shown in Figure FIGC15. 2) Spacer rings - The Slot in the spacer ring must rest against the locator bracket.
H48712 | ET5040DC-M355S |  | 1.425 | N/A | Weatherhead | H487 | 12 | 4SP | ET5070_Group-(ET5040,ET5050,ET5070) | Coll-O-Crimp | 0.006 | See Notes |  | 0.008 | N/A | N/A | N/A | N/A | N/A | 1) To achieve full flat crimp locate back edge of socket approximately 3 mm (1/8") from back edge of crimp jaws as shown in Figure FIGC15.
H48716 | ET4000DC-4S16 |  | 1.768 | N/A | Weatherhead | H487 | 16 | 4SP | ET4001_Group-(ET4000,ET4001) | Coll-O-Crimp | 0.006 | See Notes |  | 0.008 | T-440-80R | Black/White | FSU | ET4000AR-001 | None | 1) To achieve full flat crimp locate back edge of socket approximately 3 mm (1/8") from back edge of crimp jaws as shown in Figure FIGC15. 2) Spacer rings - The Slot in the spacer ring must rest against the locator bracket.
H48716 | ET4000DC-4S16 |  | 1.768 | N/A | Weatherhead | H487 | 16 | 4SP | T-410_Group-(T-410,T-440,T-440-1) | Coll-O-Crimp | 0.006 | See Notes |  | 0.008 | T-440-80R | Black/White | FSU | T-410-26 | None | 1) To achieve full flat crimp locate back edge of socket approximately 3 mm (1/8") from back edge of crimp jaws as shown in Figure FIGC15. 2) Spacer rings - The Slot in the spacer ring must rest against the locator bracket.
H48716 | FT1209-200-46 |  | 1.768 | 235 | Weatherhead | H487 | 16 | 4SP | FT1390_Group-(FT1390,ET4040) | Coll-O-Crimp | 0.006 | See Notes |  | 0.008 | N/A | N/A | N/A | N/A | N/A | 1) To achieve full flat crimp locate back edge of socket approximately 3 mm (1/8") from back edge of crimp jaws as shown in Figure FIGC15. 2) Spacer rings - The Slot in the spacer ring must rest against the locator bracket.
H48716 | ET5040DC-M450S |  | 1.768 | N/A | Weatherhead | H487 | 16 | 4SP | ET5070_Group-(ET5040,ET5050,ET5070) | Coll-O-Crimp | 0.006 | See Notes |  | 0.008 | N/A | N/A | N/A | N/A | N/A | 1) To achieve full flat crimp locate back edge of socket approximately 3 mm (1/8") from back edge of crimp jaws as shown in Figure FIGC15.
H48720 | ET4000DC-6S20 |  | 2.248 | N/A | Weatherhead | H487 | 20 | 6SP | ET4001_Group-(ET4000,ET4001) | Coll-O-Crimp | 0.006 | See Notes |  | 0.008 | N/A | N/A | N/A | ET4000AR-002 | None | 1) To achieve full flat crimp locate back edge of socket approximately 3 mm (1/8") from back edge of crimp jaws as shown in Figure FIGC15. 2) Spacer rings - The Slot in the spacer ring must rest against the locator bracket.
H48720 | FT1209-200-15 |  | 2.248 | 315 | Weatherhead | H487 | 20 | 6SP | FT1390_Group-(FT1390,ET4040) | Coll-O-Crimp | 0.006 | See Notes |  | 0.008 | N/A | N/A | N/A | N/A | N/A | 1) To achieve full flat crimp locate back edge of socket approximately 3 mm (1/8") from back edge of crimp jaws as shown in Figure FIGC15. 2) Spacer rings - The Slot in the spacer ring must rest against the locator bracket.
H48720 | ET5040DC-M550S |  | 2.248 | N/A | Weatherhead | H487 | 20 | 6SP | ET5070_Group-(ET5040,ET5050,ET5070) | Coll-O-Crimp | 0.006 | See Notes |  | 0.008 | N/A | N/A | N/A | N/A | N/A | 1) To achieve full flat crimp locate back edge of socket approximately 3 mm (1/8") from back edge of crimp jaws as shown in Figure FIGC15.
H48724 | ET4000DC-6S24 |  | 2.525 | N/A | Weatherhead | H487 | 24 | 6SP | ET4001_Group-(ET4000,ET4001) | Coll-O-Crimp | 0.006 | See Notes |  | 0.008 | ET4000SR-M180A | Black/Purple | FSU | ET4000AR-002 | None | 1) To achieve full flat crimp locate back edge of socket approximately 3 mm (1/8") from back edge of crimp jaws as shown in Figure FIGC15. 2) Spacer rings - The Slot in the spacer ring must rest against the locator bracket.
H48724 | FT1209-200-16 |  | 2.525 | 322 | Weatherhead | H487 | 24 | 6SP | FT1390_Group-(FT1390,ET4040) | Coll-O-Crimp | 0.006 | See Notes |  | 0.008 | N/A | N/A | N/A | N/A | N/A | 1) To achieve full flat crimp locate back edge of socket approximately 3 mm (1/8") from back edge of crimp jaws as shown in Figure FIGC15. 2) Spacer rings - The Slot in the spacer ring must rest against the locator bracket.
H48724 | ET5040DC-M620S |  | 2.525 | N/A | Weatherhead | H487 | 24 | 6SP | ET5070_Group-(ET5040,ET5050,ET5070) | Coll-O-Crimp | 0.006 | See Notes |  | 0.008 | N/A | N/A | N/A | N/A | N/A | 1) To achieve full flat crimp locate back edge of socket approximately 3 mm (1/8") from back edge of crimp jaws as shown in Figure FIGC15.
H48732 | ET4000DC-6S32 |  | 3.08 | N/A | Weatherhead | H487 | 32 | 6SP | ET4001_Group-(ET4000,ET4001) | Coll-O-Crimp | 0.006 | See Notes |  | 0.008 | ET4000SR-M215A | Black/Magenta | FSU | ET4000AR-002 | None | 1) To achieve full flat crimp locate back edge of socket approximately 3 mm (1/8") from back edge of crimp jaws as shown in Figure FIGC15. 2) Spacer rings - The Slot in the spacer ring must rest against the locator bracket.
H54504 | ET313DC-4Z | X | 0.606 | N/A | Weatherhead | H545 | 04 | 1A/Z Series | ET1000 | 1A/Z Series | 0.006 | See Notes |  | 0.008 | ET313SR-105A | Maroon | FSU | N/A | ET1000AR-001 | 1) Finished crimp ends at the scribe mark ±0.75mm (±.030 in).
H54504 | FT1380-200-M150 |  | 0.606 | 60 | Weatherhead | H545 | 04 | 1A/Z Series | ET1187 | 1A/Z Series | 0.006 | See Notes |  | 0.008 | N/A | N/A | N/A | N/A | N/A | 1) Finished crimp ends at the scribe mark ±0.75mm (±.030 in).
H54504 | FT1380-275-M150 |  | 0.606 | 60 | Weatherhead | H545 | 04 | 1A/Z Series | ET1187 | 1A/Z Series | 0.006 | See Notes |  | 0.008 | N/A | N/A | N/A | N/A | N/A | 1) Finished crimp ends at the scribe mark ±0.75mm (±.030 in).
H54504 | ET525DC-4Z | X | 0.606 | N/A | Weatherhead | H545 | 04 | 1A/Z Series | ET4001_Group-(ET4000,ET4001) | 1A/Z Series | 0.006 | See Notes |  | 0.008 | ET525SR-105A | Maroon | FSU | ET4000AR-001 | None | 1) Finished crimp ends at the scribe mark ±0.75mm (±.030 in).
H54504 | ET5040DC-M150S |  | 0.606 | N/A | Weatherhead | H545 | 04 | 1A/Z Series | ET5070_Group-(ET5040,ET5050,ET5070) | 1A/Z Series | 0.006 | See Notes |  | 0.008 | N/A | N/A | N/A | N/A | N/A | 1) Finished crimp ends at the scribe mark ±0.75mm (±.030 in).
H54504 | FT1380-200-M150 |  | 0.606 | 60 | Weatherhead | H545 | 04 | 1A/Z Series | FT1380_Group-(FT1380,ET4020,ET1280) | 1A/Z Series | 0.006 | See Notes |  | 0.008 | N/A | N/A | N/A | N/A | N/A | 1) Finished crimp ends at the scribe mark ±0.75mm (±.030 in).
H54504 | FT1380-275-M150 |  | 0.606 | 60 | Weatherhead | H545 | 04 | 1A/Z Series | FT1380_Group-(FT1380,ET4020,ET1280) | 1A/Z Series | 0.006 | See Notes |  | 0.008 | N/A | N/A | N/A | N/A | N/A | 1) Finished crimp ends at the scribe mark ±0.75mm (±.030 in).
H54504 | FT1307-200-M150 |  | 0.606 | 225 | Weatherhead | H545 | 04 | 1A/Z Series | FT1390_Group-(FT1390,ET4040) | 1A/Z Series | 0.006 | See Notes |  | 0.008 | N/A | N/A | N/A | N/A | N/A | 1) Finished crimp ends at the scribe mark ±0.75mm (±.030 in).
H54504 | ET313DC-4Z | X | 0.606 | N/A | Weatherhead | H545 | 04 | 1A/Z Series | T-400 | 1A/Z Series | 0.006 | See Notes |  | 0.008 | ET313SR-105A | Maroon | FSU | T-400-8 | None | 1) Finished crimp ends at the scribe mark ±0.75mm (±.030 in).
H54504 | ET525DC-4Z | X | 0.606 | N/A | Weatherhead | H545 | 04 | 1A/Z Series | T-410_Group-(T-410,T-440,T-440-1) | 1A/Z Series | 0.006 | See Notes |  | 0.008 | ET525SR-105A | Maroon | FSU | ET4000AR-001 | None | 1) Finished crimp ends at the scribe mark ±0.75mm (±.030 in).
H54504 | ET425DC-4Z | X | 0.606 | N/A | Weatherhead | H545 | 04 | 1A/Z Series | T-420_Group-(T-420,T-480,ET3000) | 1A/Z Series | 0.006 | See Notes |  | 0.008 | ET425SR-105A | Maroon | FSU | ET425AR-14 | None | 1) Finished crimp ends at the scribe mark ±0.75mm (±.030 in).
H54504 | ET313DC-4Z | X | 0.606 | N/A | Weatherhead | H545 | 04 | 1A/Z Series | T-460_Group-(T-460,T-462,T-465) | 1A/Z Series | 0.006 | See Notes |  | 0.008 | ET313SR-105A | Maroon | FSU | N/A | None | 1) Finished crimp ends at the scribe mark ±0.75mm (±.030 in).
H54506 | ET313DC-6Z | X | 0.76 | N/A | Weatherhead | H545 | 06 | 1A/Z Series | ET1000 | 1A/Z Series | 0.006 | See Notes |  | 0.008 | ET313SR-105A | Maroon | FSU | N/A | ET1000AR-001 | 1) Finished crimp ends at the scribe mark ±0.75mm (±.030 in).
H54506 | FT1380-200-M180 |  | 0.76 | 96 | Weatherhead | H545 | 06 | 1A/Z Series | ET1187 | 1A/Z Series | 0.006 | See Notes |  | 0.008 | N/A | N/A | N/A | N/A | N/A | 1) Finished crimp ends at the scribe mark ±0.75mm (±.030 in).
H54506 | FT1380-275-M180 |  | 0.76 | 96 | Weatherhead | H545 | 06 | 1A/Z Series | ET1187 | 1A/Z Series | 0.006 | See Notes |  | 0.008 | N/A | N/A | N/A | N/A | N/A | 1) Finished crimp ends at the scribe mark ±0.75mm (±.030 in).
H54506 | ET525DC-6Z | X | 0.76 | N/A | Weatherhead | H545 | 06 | 1A/Z Series | ET4001_Group-(ET4000,ET4001) | 1A/Z Series | 0.006 | See Notes |  | 0.008 | ET525SR-120A | Grey | FSU | ET4000AR-001 | None | 1) Finished crimp ends at the scribe mark ±0.75mm (±.030 in).
H54506 | ET5040DC-M180S |  | 0.76 | N/A | Weatherhead | H545 | 06 | 1A/Z Series | ET5070_Group-(ET5040,ET5050,ET5070) | 1A/Z Series | 0.006 | See Notes |  | 0.008 | N/A | N/A | N/A | N/A | N/A | 1) Finished crimp ends at the scribe mark ±0.75mm (±.030 in).
H54506 | FT1380-200-M180 |  | 0.76 | 96 | Weatherhead | H545 | 06 | 1A/Z Series | FT1380_Group-(FT1380,ET4020,ET1280) | 1A/Z Series | 0.006 | See Notes |  | 0.008 | N/A | N/A | N/A | N/A | N/A | 1) Finished crimp ends at the scribe mark ±0.75mm (±.030 in).
H54506 | FT1380-275-M180 |  | 0.76 | 96 | Weatherhead | H545 | 06 | 1A/Z Series | FT1380_Group-(FT1380,ET4020,ET1280) | 1A/Z Series | 0.006 | See Notes |  | 0.008 | N/A | N/A | N/A | N/A | N/A | 1) Finished crimp ends at the scribe mark ±0.75mm (±.030 in).
H54506 | FT1307-200-M180 |  | 0.76 | 261 | Weatherhead | H545 | 06 | 1A/Z Series | FT1390_Group-(FT1390,ET4040) | 1A/Z Series | 0.006 | See Notes |  | 0.008 | N/A | N/A | N/A | N/A | N/A | 1) Finished crimp ends at the scribe mark ±0.75mm (±.030 in).
H54506 | ET313DC-6Z | X | 0.76 | N/A | Weatherhead | H545 | 06 | 1A/Z Series | T-400 | 1A/Z Series | 0.006 | See Notes |  | 0.008 | ET313SR-105A | Maroon | FSU | T-400-8 | None | 1) Finished crimp ends at the scribe mark ±0.75mm (±.030 in).
H54506 | ET525DC-6Z | X | 0.76 | N/A | Weatherhead | H545 | 06 | 1A/Z Series | T-410_Group-(T-410,T-440,T-440-1) | 1A/Z Series | 0.006 | See Notes |  | 0.008 | ET525SR-120A | Grey | FSU | ET4000AR-001 | None | 1) Finished crimp ends at the scribe mark ±0.75mm (±.030 in).
H54506 | ET425DC-6Z | X | 0.76 | N/A | Weatherhead | H545 | 06 | 1A/Z Series | T-420_Group-(T-420,T-480,ET3000) | 1A/Z Series | 0.006 | See Notes |  | 0.008 | ET425SR-120A | Grey | FSU | ET425AR-14 | None | 1) Finished crimp ends at the scribe mark ±0.75mm (±.030 in).
H54506 | ET313DC-6Z | X | 0.76 | N/A | Weatherhead | H545 | 06 | 1A/Z Series | T-460_Group-(T-460,T-462,T-465) | 1A/Z Series | 0.006 | See Notes |  | 0.008 | ET313SR-105A | Maroon | FSU | N/A | None | 1) Finished crimp ends at the scribe mark ±0.75mm (±.030 in).
H54508 | ET313DC-8Z | X | 0.903 | N/A | Weatherhead | H545 | 08 | 1A/Z Series | ET1000 | 1A/Z Series | 0.006 | See Notes |  | 0.008 | ET313SR-120A | Grey | FSU | N/A | ET1000AR-001 | 1) Finished crimp ends at the scribe mark ±0.75mm (±.030 in).
H54508 | FT1380-200-M210 |  | 0.903 | 121 | Weatherhead | H545 | 08 | 1A/Z Series | ET1187 | 1A/Z Series | 0.006 | See Notes |  | 0.008 | N/A | N/A | N/A | N/A | N/A | 1) Finished crimp ends at the scribe mark ±0.75mm (±.030 in).
H54508 | FT1380-275-M210 |  | 0.903 | 121 | Weatherhead | H545 | 08 | 1A/Z Series | ET1187 | 1A/Z Series | 0.006 | See Notes |  | 0.008 | N/A | N/A | N/A | N/A | N/A | 1) Finished crimp ends at the scribe mark ±0.75mm (±.030 in).
H54508 | ET525DC-8Z | X | 0.903 | N/A | Weatherhead | H545 | 08 | 1A/Z Series | ET4001_Group-(ET4000,ET4001) | 1A/Z Series | 0.006 | See Notes |  | 0.008 | ET525SR-135A | Blue | FSU | ET4000AR-001 | None | 1) Finished crimp ends at the scribe mark ±0.75mm (±.030 in).
H54508 | ET5040DC-M210S |  | 0.903 | N/A | Weatherhead | H545 | 08 | 1A/Z Series | ET5070_Group-(ET5040,ET5050,ET5070) | 1A/Z Series | 0.006 | See Notes |  | 0.008 | N/A | N/A | N/A | N/A | N/A | 1) Finished crimp ends at the scribe mark ±0.75mm (±.030 in).
H54508 | FT1380-200-M210 |  | 0.903 | 121 | Weatherhead | H545 | 08 | 1A/Z Series | FT1380_Group-(FT1380,ET4020,ET1280) | 1A/Z Series | 0.006 | See Notes |  | 0.008 | N/A | N/A | N/A | N/A | N/A | 1) Finished crimp ends at the scribe mark ±0.75mm (±.030 in).
H54508 | FT1380-275-M210 |  | 0.903 | 121 | Weatherhead | H545 | 08 | 1A/Z Series | FT1380_Group-(FT1380,ET4020,ET1280) | 1A/Z Series | 0.006 | See Notes |  | 0.008 | N/A | N/A | N/A | N/A | N/A | 1) Finished crimp ends at the scribe mark ±0.75mm (±.030 in).
H54508 | FT1307-200-M210 |  | 0.903 | 286 | Weatherhead | H545 | 08 | 1A/Z Series | FT1390_Group-(FT1390,ET4040) | 1A/Z Series | 0.006 | See Notes |  | 0.008 | N/A | N/A | N/A | N/A | N/A | 1) Finished crimp ends at the scribe mark ±0.75mm (±.030 in).
H54508 | ET313DC-8Z | X | 0.903 | N/A | Weatherhead | H545 | 08 | 1A/Z Series | T-400 | 1A/Z Series | 0.006 | See Notes |  | 0.008 | ET313SR-120A | Grey | FSU | T-400-8 | None | 1) Finished crimp ends at the scribe mark ±0.75mm (±.030 in).
H54508 | ET525DC-8Z | X | 0.903 | N/A | Weatherhead | H545 | 08 | 1A/Z Series | T-410_Group-(T-410,T-440,T-440-1) | 1A/Z Series | 0.006 | See Notes |  | 0.008 | ET525SR-135A | Blue | FSU | ET4000AR-001 | None | 1) Finished crimp ends at the scribe mark ±0.75mm (±.030 in).
H54508 | ET425DC-8Z | X | 0.903 | N/A | Weatherhead | H545 | 08 | 1A/Z Series | T-420_Group-(T-420,T-480,ET3000) | 1A/Z Series | 0.006 | See Notes |  | 0.008 | ET425SR-135A | Blue | FSU | ET425AR-14 | None | 1) Finished crimp ends at the scribe mark ±0.75mm (±.030 in).
H54508 | ET313DC-8Z | X | 0.903 | N/A | Weatherhead | H545 | 08 | 1A/Z Series | T-460_Group-(T-460,T-462,T-465) | 1A/Z Series | 0.006 | See Notes |  | 0.008 | ET313SR-120A | Grey | FSU | N/A | None | 1) Finished crimp ends at the scribe mark ±0.75mm (±.030 in).
H54510 | ET313DC-10Z | X | 1.125 | N/A | Weatherhead | H545 | 10 | 1A/Z Series | ET1000 | 1A/Z Series | 0.006 | See Notes |  | 0.008 | ET313SR-030D | Green/White | FSU | N/A | ET1000AR-001 | 1) Finished crimp ends at the scribe mark ±0.75mm (±.030 in).
H54510 | FT1380-200-M280 |  | 1.125 | 47 | Weatherhead | H545 | 10 | 1A/Z Series | ET1187 | 1A/Z Series | 0.006 | See Notes |  | 0.008 | N/A | N/A | N/A | N/A | N/A | 1) Finished crimp ends at the scribe mark ±0.75mm (±.030 in).
H54510 | FT1380-275-M280 |  | 1.125 | 47 | Weatherhead | H545 | 10 | 1A/Z Series | ET1187 | 1A/Z Series | 0.006 | See Notes |  | 0.008 | N/A | N/A | N/A | N/A | N/A | 1) Finished crimp ends at the scribe mark ±0.75mm (±.030 in).
H54510 | FT1381-200-M280 |  | 1.125 | 47 | Weatherhead | H545 | 10 | 1A/Z Series | ET1187 | 1A/Z Series | 0.006 | See Notes |  | 0.008 | N/A | N/A | N/A | N/A | N/A | 1) Finished crimp ends at the scribe mark ±0.75mm (±.030 in).
H54510 | ET525DC-10Z | X | 1.125 | N/A | Weatherhead | H545 | 10 | 1A/Z Series | ET4001_Group-(ET4000,ET4001) | 1A/Z Series | 0.006 | See Notes |  | 0.008 | ET525SR-030D | Green/White | FSU | ET4000AR-001 | None | 1) Finished crimp ends at the scribe mark ±0.75mm (±.030 in).
H54510 | ET5040DC-M280S |  | 1.125 | N/A | Weatherhead | H545 | 10 | 1A/Z Series | ET5070_Group-(ET5040,ET5050,ET5070) | 1A/Z Series | 0.006 | See Notes |  | 0.008 | N/A | N/A | N/A | N/A | N/A | 1) Finished crimp ends at the scribe mark ±0.75mm (±.030 in).
H54510 | FT1380-200-M280 |  | 1.125 | 47 | Weatherhead | H545 | 10 | 1A/Z Series | FT1380_Group-(FT1380,ET4020,ET1280) | 1A/Z Series | 0.006 | See Notes |  | 0.008 | N/A | N/A | N/A | N/A | N/A | 1) Finished crimp ends at the scribe mark ±0.75mm (±.030 in).
H54510 | FT1380-275-M280 |  | 1.125 | 47 | Weatherhead | H545 | 10 | 1A/Z Series | FT1380_Group-(FT1380,ET4020,ET1280) | 1A/Z Series | 0.006 | See Notes |  | 0.008 | N/A | N/A | N/A | N/A | N/A | 1) Finished crimp ends at the scribe mark ±0.75mm (±.030 in).
H54510 | FT1381-200-M280 |  | 1.125 | 47 | Weatherhead | H545 | 10 | 1A/Z Series | FT1380_Group-(FT1380,ET4020,ET1280) | 1A/Z Series | 0.006 | See Notes |  | 0.008 | N/A | N/A | N/A | N/A | N/A | 1) Finished crimp ends at the scribe mark ±0.75mm (±.030 in).
H54510 | FT1307-200-M280 |  | 1.125 | 233 | Weatherhead | H545 | 10 | 1A/Z Series | FT1390_Group-(FT1390,ET4040) | 1A/Z Series | 0.006 | See Notes |  | 0.008 | N/A | N/A | N/A | N/A | N/A | 1) Finished crimp ends at the scribe mark ±0.75mm (±.030 in).
H54510 | ET313DC-10Z | X | 1.125 | N/A | Weatherhead | H545 | 10 | 1A/Z Series | T-400 | 1A/Z Series | 0.006 | See Notes |  | 0.008 | ET313SR-030D | Green/White | FSU | T-400-8 | None | 1) Finished crimp ends at the scribe mark ±0.75mm (±.030 in).
H54510 | ET525DC-10Z | X | 1.125 | N/A | Weatherhead | H545 | 10 | 1A/Z Series | T-410_Group-(T-410,T-440,T-440-1) | 1A/Z Series | 0.006 | See Notes |  | 0.008 | ET525SR-030D | Green/White | FSU | ET4000AR-001 | None | 1) Finished crimp ends at the scribe mark ±0.75mm (±.030 in).
H54510 | ET425DC-10Z | X | 1.125 | N/A | Weatherhead | H545 | 10 | 1A/Z Series | T-420_Group-(T-420,T-480,ET3000) | 1A/Z Series | 0.006 | See Notes |  | 0.008 | ET425SR-045D | Black/White | FSU | ET425AR-14 | None | 1) Finished crimp ends at the scribe mark ±0.75mm (±.030 in).
H54510 | ET313DC-10Z | X | 1.125 | N/A | Weatherhead | H545 | 10 | 1A/Z Series | T-460_Group-(T-460,T-462,T-465) | 1A/Z Series | 0.006 | See Notes |  | 0.008 | ET313SR-030D | Green/White | FSU | N/A | None | 1) Finished crimp ends at the scribe mark ±0.75mm (±.030 in).
H54512 | ET1000DC-12Z | X | 1.236 | N/A | Weatherhead | H545 | 12 | 1A/Z Series | ET1000 | 1A/Z Series | 0.006 | See Notes |  | 0.008 | ET425SR-045A | Black | FSU | N/A | None | 1) Finished crimp ends at the scribe mark ±0.75mm (±.030 in).
H54512 | FT1380-200-M280 |  | 1.236 | 158 | Weatherhead | H545 | 12 | 1A/Z Series | ET1187 | 1A/Z Series | 0.006 | See Notes |  | 0.008 | N/A | N/A | N/A | N/A | N/A | 1) Finished crimp ends at the scribe mark ±0.75mm (±.030 in).
H54512 | FT1380-275-M280 |  | 1.236 | 158 | Weatherhead | H545 | 12 | 1A/Z Series | ET1187 | 1A/Z Series | 0.006 | See Notes |  | 0.008 | N/A | N/A | N/A | N/A | N/A | 1) Finished crimp ends at the scribe mark ±0.75mm (±.030 in).
H54512 | FT1381-200-M280 |  | 1.236 | 158 | Weatherhead | H545 | 12 | 1A/Z Series | ET1187 | 1A/Z Series | 0.006 | See Notes |  | 0.008 | N/A | N/A | N/A | N/A | N/A | 1) Finished crimp ends at the scribe mark ±0.75mm (±.030 in).
H54512 | ET525DC-12Z | X | 1.236 | N/A | Weatherhead | H545 | 12 | 1A/Z Series | ET4001_Group-(ET4000,ET4001) | 1A/Z Series | 0.006 | See Notes |  | 0.008 | ET525SR-015A | Green | FSU | ET4000AR-001 | None | 1) Finished crimp ends at the scribe mark ±0.75mm (±.030 in).
H54512 | ET5040DC-M280S |  | 1.236 | N/A | Weatherhead | H545 | 12 | 1A/Z Series | ET5070_Group-(ET5040,ET5050,ET5070) | 1A/Z Series | 0.006 | See Notes |  | 0.008 | N/A | N/A | N/A | N/A | N/A | 1) Finished crimp ends at the scribe mark ±0.75mm (±.030 in).
H54512 | FT1380-200-M280 |  | 1.236 | 158 | Weatherhead | H545 | 12 | 1A/Z Series | FT1380_Group-(FT1380,ET4020,ET1280) | 1A/Z Series | 0.006 | See Notes |  | 0.008 | N/A | N/A | N/A | N/A | N/A | 1) Finished crimp ends at the scribe mark ±0.75mm (±.030 in).
H54512 | FT1380-275-M280 |  | 1.236 | 158 | Weatherhead | H545 | 12 | 1A/Z Series | FT1380_Group-(FT1380,ET4020,ET1280) | 1A/Z Series | 0.006 | See Notes |  | 0.008 | N/A | N/A | N/A | N/A | N/A | 1) Finished crimp ends at the scribe mark ±0.75mm (±.030 in).
H54512 | FT1381-200-M280 |  | 1.236 | 158 | Weatherhead | H545 | 12 | 1A/Z Series | FT1380_Group-(FT1380,ET4020,ET1280) | 1A/Z Series | 0.006 | See Notes |  | 0.008 | N/A | N/A | N/A | N/A | N/A | 1) Finished crimp ends at the scribe mark ±0.75mm (±.030 in).
H54512 | FT1307-200-M280 |  | 1.236 | 344 | Weatherhead | H545 | 12 | 1A/Z Series | FT1390_Group-(FT1390,ET4040) | 1A/Z Series | 0.006 | See Notes |  | 0.008 | N/A | N/A | N/A | N/A | N/A | 1) Finished crimp ends at the scribe mark ±0.75mm (±.030 in).
H54512 | ET400DC-12Z | X | 1.236 | N/A | Weatherhead | H545 | 12 | 1A/Z Series | T-400 | 1A/Z Series | 0.006 | See Notes |  | 0.008 | ET400SR-280A | Lt.Green | FSU | ET400AR-10 | None | 1) Finished crimp ends at the scribe mark ±0.75mm (±.030 in).
H54512 | ET525DC-12Z | X | 1.236 | N/A | Weatherhead | H545 | 12 | 1A/Z Series | T-410_Group-(T-410,T-440,T-440-1) | 1A/Z Series | 0.006 | See Notes |  | 0.008 | ET525SR-015A | Green | FSU | ET4000AR-001 | None | 1) Finished crimp ends at the scribe mark ±0.75mm (±.030 in).
H54512 | ET425DC-12Z | X | 1.236 | N/A | Weatherhead | H545 | 12 | 1A/Z Series | T-420_Group-(T-420,T-480,ET3000) | 1A/Z Series | 0.006 | See Notes |  | 0.008 | ET425SR-030A | Green | FSU | ET425AR-14 | None | 1) Finished crimp ends at the scribe mark ±0.75mm (±.030 in).
H54516 | ET1000DC-4S16 | X | 1.75 | N/A | Weatherhead | H545 | 16 | 4S Fitting | ET1000 | TTC Crimp | 0.006 | See Notes |  | 0.008 | ET425SR-105D | Orange/White | FSU | N/A | None | 1) Finished crimp ends at the scribe mark ±0.75mm (±.030 in). 2) H54516 is not qualified with Z Series fitings.
H54516 | FT1380-200-M420 |  | 1.75 | 141 | Weatherhead | H545 | 16 | 4S Fitting | ET1187 | TTC Crimp | 0.006 | See Notes |  | 0.008 | N/A | N/A | N/A | N/A | N/A | 1) Finished crimp ends at the scribe mark ±0.75mm (±.030 in). 2) H54516 is not qualified with Z Series fitings.
H54516 | FT1380-275-M420 |  | 1.75 | 141 | Weatherhead | H545 | 16 | 4S Fitting | ET1187 | TTC Crimp | 0.006 | See Notes |  | 0.008 | N/A | N/A | N/A | N/A | N/A | 1) Finished crimp ends at the scribe mark ±0.75mm (±.030 in). 2) H54516 is not qualified with Z Series fitings.
H54516 | ET525DC-4S16 | X | 1.75 | N/A | Weatherhead | H545 | 16 | 4S Fitting | ET4001_Group-(ET4000,ET4001) | TTC Crimp | 0.006 | See Notes |  | 0.008 | ET525SR-090D | Red/Blue | FSU | ET4000AR-001 | None | 1) Finished crimp ends at the scribe mark ±0.75mm (±.030 in). 2) H54516 is not qualified with Z Series fitings.
H54516 | FT1380-200-M420 |  | 1.75 | 141 | Weatherhead | H545 | 16 | 4S Fitting | FT1380_Group-(FT1380,ET4020,ET1280) | TTC Crimp | 0.006 | See Notes |  | 0.008 | N/A | N/A | N/A | N/A | N/A | 1) Finished crimp ends at the scribe mark ±0.75mm (±.030 in). 2) H54516 is not qualified with Z Series fitings.
H54516 | FT1380-275-M420 |  | 1.75 | 141 | Weatherhead | H545 | 16 | 4S Fitting | FT1380_Group-(FT1380,ET4020,ET1280) | TTC Crimp | 0.006 | See Notes |  | 0.008 | N/A | N/A | N/A | N/A | N/A | 1) Finished crimp ends at the scribe mark ±0.75mm (±.030 in). 2) H54516 is not qualified with Z Series fitings.
H54516 | ET525DC-4S16 | X | 1.75 | N/A | Weatherhead | H545 | 16 | 4S Fitting | T-410_Group-(T-410,T-440,T-440-1) | TTC Crimp | 0.006 | See Notes |  | 0.008 | ET525SR-090D | Red/Blue | FSU | ET4000AR-001 | None | 1) Finished crimp ends at the scribe mark ±0.75mm (±.030 in). 2) H54516 is not qualified with Z Series fitings.
H54516 | FT1307-200-M420 |  | 1.75 | 306 | Weatherhead | H545 | 16 | 4S Fitting | FT1390_Group-(FT1390,ET4040) | TTC Crimp | 0.006 | See Notes |  | 0.008 | N/A | N/A | N/A | N/A | N/A | 1) Finished crimp ends at the scribe mark ±0.75mm (±.030 in). 2) H54516 is not qualified with Z Series fitings.
H54516 | ET5040DC-M420S |  | 1.75 | N/A | Weatherhead | H545 | 16 | 4S Fitting | ET5070_Group-(ET5040,ET5050,ET5070) | TTC Crimp | 0.006 | See Notes |  | 0.008 | N/A | N/A | N/A | N/A | N/A | 1) Finished crimp ends at the scribe mark ±0.75mm (±.030 in). 2) H54516 is not qualified with Z Series fitings.
H54516 | ET425DC-4S16 | X | 1.75 | N/A | Weatherhead | H545 | 16 | 4S Fitting | T-420_Group-(T-420,T-480,ET3000) | TTC Crimp | 0.006 | See Notes |  | 0.008 | ET425SR-075D | Red/White | FSU | ET425AR-14 | None | 1) Finished crimp ends at the scribe mark ±0.75mm (±.030 in). 2) H54516 is not qualified with Z Series fitings.
H569-04 | FT1380-275-R5-04 |  | 0.494 | 104 | Aeroquip | H569 | 04 | 100R5 Crimp Fitting | ET1187 | 100R5 Crimp Fitting | 0.006 | 0.516 | ±.015 | 0.008 | N/A | N/A | N/A | N/A | N/A | 1) Positive stop fitting locator must be used to assemble hose assemblies.
H569-04 | FT1307-200-R5-04 |  | 0.494 | 289 | Aeroquip | H569 | 04 | 100R5 Crimp Fitting | ET1290 | 100R5 Crimp Fitting | 0.006 | 0.516 | ±.015 | 0.008 | N/A | N/A | N/A | N/A | N/A | 1) Positive stop fitting locator must be used to assemble hose assemblies.
H569-04 | FT1307-200-R5-04 |  | 0.494 | N/A | Aeroquip | H569 | 04 | 100R5 Crimp Fitting | FT1204_Group-(FT1204,FT1209,FT1244,FT1307) | 100R5 Crimp Fitting | 0.006 | 0.516 | ±.015 | 0.008 | N/A | N/A | N/A | N/A | N/A | 1) Positive stop fitting locator must be used to assemble hose assemblies.
H569-04 | FT1330-275-R5-04 |  | 0.494 | 694 | Aeroquip | H569 | 04 | 100R5 Crimp Fitting | FT1330_Group-(FT1330,FT1320) | 100R5 Crimp Fitting | 0.006 | 0.516 | ±.015 | 0.008 | N/A | N/A | N/A | N/A | N/A | 1) Positive stop fitting locator must be used to assemble hose assemblies. 2) Target Setting value is applicable for FT1330 machine only.
H569-04 | FT1307-200-R5-04 |  | 0.494 | 740 | Aeroquip | H569 | 04 | 100R5 Crimp Fitting | FT1340_Group-(FT1340,FT1360) | 100R5 Crimp Fitting | 0.006 | 0.516 | ±.015 | 0.008 | N/A | N/A | N/A | N/A | N/A | 1) Positive stop fitting locator must be used to assemble hose assemblies.
H569-04 | FT1380-275-R5-04 |  | 0.494 | N/A | Aeroquip | H569 | 04 | 100R5 Crimp Fitting | FT1370_Group-(FT1370,FT1380P) | 100R5 Crimp Fitting | 0.006 | 0.516 | ±.015 | 0.008 | N/A | N/A | N/A | N/A | N/A | 1) Positive stop fitting locator must be used to assemble hose assemblies.
H569-04 | FT1380-275-R5-04 |  | 0.494 | 104 | Aeroquip | H569 | 04 | 100R5 Crimp Fitting | FT1380_Group-(FT1380,ET4020,ET1280) | 100R5 Crimp Fitting | 0.006 | 0.516 | ±.015 | 0.008 | N/A | N/A | N/A | N/A | N/A | 1) Positive stop fitting locator must be used to assemble hose assemblies.
H569-04 | FT1307-200-R5-04 |  | 0.494 | 289 | Aeroquip | H569 | 04 | 100R5 Crimp Fitting | FT1390_Group-(FT1390,ET4040) | 100R5 Crimp Fitting | 0.006 | 0.516 | ±.015 | 0.008 | N/A | N/A | N/A | N/A | N/A | 1) Positive stop fitting locator must be used to assemble hose assemblies.
H569-04 | ET5040DC-R5-04 |  | 0.493 | N/A | Aeroquip | H569 | 04 | 100R5 Crimp Fitting | ET5070_Group-(ET5040,ET5050,ET5070) | 100R5 Crimp Fitting | 0.006 | 0.516 | ±.015 | 0.008 | N/A | N/A | N/A | N/A | N/A | 1) Positive stop fitting locator must be used to assemble hose assemblies.
H569-05 | FT1380-275-R5-05 |  | 0.534 | 68 | Aeroquip | H569 | 05 | 100R5 Crimp Fitting | ET1187 | 100R5 Crimp Fitting | 0.006 | 0.516 | ±.015 | 0.008 | N/A | N/A | N/A | N/A | N/A | 1) Positive stop fitting locator must be used to assemble hose assemblies.
H569-05 | FT1307-200-R5-05 |  | 0.534 | 253 | Aeroquip | H569 | 05 | 100R5 Crimp Fitting | ET1290 | 100R5 Crimp Fitting | 0.006 | 0.516 | ±.015 | 0.008 | N/A | N/A | N/A | N/A | N/A | 1) Positive stop fitting locator must be used to assemble hose assemblies.
H569-05 | FT1307-200-R5-05 |  | 0.534 | N/A | Aeroquip | H569 | 05 | 100R5 Crimp Fitting | FT1204_Group-(FT1204,FT1209,FT1244,FT1307) | 100R5 Crimp Fitting | 0.006 | 0.516 | ±.015 | 0.008 | N/A | N/A | N/A | N/A | N/A | 1) Positive stop fitting locator must be used to assemble hose assemblies.
H569-05 | FT1330-275-R5-05 |  | 0.534 | 779 | Aeroquip | H569 | 05 | 100R5 Crimp Fitting | FT1330_Group-(FT1330,FT1320) | 100R5 Crimp Fitting | 0.006 | 0.516 | ±.015 | 0.008 | N/A | N/A | N/A | N/A | N/A | 1) Positive stop fitting locator must be used to assemble hose assemblies. 2) Target Setting value is applicable for FT1330 machine only.
H569-05 | FT1307-200-R5-05 |  | 0.534 | 814 | Aeroquip | H569 | 05 | 100R5 Crimp Fitting | FT1340_Group-(FT1340,FT1360) | 100R5 Crimp Fitting | 0.006 | 0.516 | ±.015 | 0.008 | N/A | N/A | N/A | N/A | N/A | 1) Positive stop fitting locator must be used to assemble hose assemblies.
H569-05 | FT1380-275-R5-05 |  | 0.534 | N/A | Aeroquip | H569 | 05 | 100R5 Crimp Fitting | FT1370_Group-(FT1370,FT1380P) | 100R5 Crimp Fitting | 0.006 | 0.516 | ±.015 | 0.008 | N/A | N/A | N/A | N/A | N/A | 1) Positive stop fitting locator must be used to assemble hose assemblies.
H569-05 | FT1380-275-R5-05 |  | 0.534 | 68 | Aeroquip | H569 | 05 | 100R5 Crimp Fitting | FT1380_Group-(FT1380,ET4020,ET1280) | 100R5 Crimp Fitting | 0.006 | 0.516 | ±.015 | 0.008 | N/A | N/A | N/A | N/A | N/A | 1) Positive stop fitting locator must be used to assemble hose assemblies.
H569-05 | FT1307-200-R5-05 |  | 0.534 | 253 | Aeroquip | H569 | 05 | 100R5 Crimp Fitting | FT1390_Group-(FT1390,ET4040) | 100R5 Crimp Fitting | 0.006 | 0.516 | ±.015 | 0.008 | N/A | N/A | N/A | N/A | N/A | 1) Positive stop fitting locator must be used to assemble hose assemblies.
H569-05 | ET5040DC-R5-05 |  | 0.533 | N/A | Aeroquip | H569 | 05 | 100R5 Crimp Fitting | ET5070_Group-(ET5040,ET5050,ET5070) | 100R5 Crimp Fitting | 0.006 | 0.516 | ±.015 | 0.008 | N/A | N/A | N/A | N/A | N/A | 1) Positive stop fitting locator must be used to assemble hose assemblies.
H569-06 | FT1380-275-R5-06 |  | 0.656 | 136 | Aeroquip | H569 | 06 | 100R5 Crimp Fitting | ET1187 | 100R5 Crimp Fitting | 0.006 | 0.516 | ±.015 | 0.008 | N/A | N/A | N/A | N/A | N/A | 1) Positive stop fitting locator must be used to assemble hose assemblies.
H569-06 | FT1307-200-R5-06 |  | 0.656 | 321 | Aeroquip | H569 | 06 | 100R5 Crimp Fitting | ET1290 | 100R5 Crimp Fitting | 0.006 | 0.516 | ±.015 | 0.008 | N/A | N/A | N/A | N/A | N/A | 1) Positive stop fitting locator must be used to assemble hose assemblies.
H569-06 | FT1307-200-R5-06 |  | 0.656 | N/A | Aeroquip | H569 | 06 | 100R5 Crimp Fitting | FT1204_Group-(FT1204,FT1209,FT1244,FT1307) | 100R5 Crimp Fitting | 0.006 | 0.516 | ±.015 | 0.008 | N/A | N/A | N/A | N/A | N/A | 1) Positive stop fitting locator must be used to assemble hose assemblies.
H569-06 | FT1330-275-R5-06 |  | 0.656 | 619 | Aeroquip | H569 | 06 | 100R5 Crimp Fitting | FT1330_Group-(FT1330,FT1320) | 100R5 Crimp Fitting | 0.006 | 0.516 | ±.015 | 0.008 | N/A | N/A | N/A | N/A | N/A | 1) Positive stop fitting locator must be used to assemble hose assemblies. 2) Target Setting value is applicable for FT1330 machine only.
H569-06 | FT1307-200-R5-06 |  | 0.656 | 675 | Aeroquip | H569 | 06 | 100R5 Crimp Fitting | FT1340_Group-(FT1340,FT1360) | 100R5 Crimp Fitting | 0.006 | 0.516 | ±.015 | 0.008 | N/A | N/A | N/A | N/A | N/A | 1) Positive stop fitting locator must be used to assemble hose assemblies.
H569-06 | FT1380-275-R5-06 |  | 0.656 | N/A | Aeroquip | H569 | 06 | 100R5 Crimp Fitting | FT1370_Group-(FT1370,FT1380P) | 100R5 Crimp Fitting | 0.006 | 0.516 | ±.015 | 0.008 | N/A | N/A | N/A | N/A | N/A | 1) Positive stop fitting locator must be used to assemble hose assemblies.
H569-06 | FT1380-275-R5-06 |  | 0.656 | 136 | Aeroquip | H569 | 06 | 100R5 Crimp Fitting | FT1380_Group-(FT1380,ET4020,ET1280) | 100R5 Crimp Fitting | 0.006 | 0.516 | ±.015 | 0.008 | N/A | N/A | N/A | N/A | N/A | 1) Positive stop fitting locator must be used to assemble hose assemblies.
H569-06 | FT1307-200-R5-06 |  | 0.656 | 321 | Aeroquip | H569 | 06 | 100R5 Crimp Fitting | FT1390_Group-(FT1390,ET4040) | 100R5 Crimp Fitting | 0.006 | 0.516 | ±.015 | 0.008 | N/A | N/A | N/A | N/A | N/A | 1) Positive stop fitting locator must be used to assemble hose assemblies.
H569-06 | ET5040DC-R5-06 |  | 0.656 | N/A | Aeroquip | H569 | 06 | 100R5 Crimp Fitting | ET5070_Group-(ET5040,ET5050,ET5070) | 100R5 Crimp Fitting | 0.006 | 0.516 | ±.015 | 0.008 | N/A | N/A | N/A | N/A | N/A | 1) Positive stop fitting locator must be used to assemble hose assemblies.
H569-08 | FT1380-275-R5-08 |  | 0.738 | 108 | Aeroquip | H569 | 08 | 100R5 Crimp Fitting | ET1187 | 100R5 Crimp Fitting | 0.006 | 0.516 | ±.015 | 0.008 | N/A | N/A | N/A | N/A | N/A | 1) Positive stop fitting locator must be used to assemble hose assemblies.
H569-08 | FT1307-200-R5-08 |  | 0.738 | 293 | Aeroquip | H569 | 08 | 100R5 Crimp Fitting | ET1290 | 100R5 Crimp Fitting | 0.006 | 0.516 | ±.015 | 0.008 | N/A | N/A | N/A | N/A | N/A | 1) Positive stop fitting locator must be used to assemble hose assemblies.
H569-08 | FT1307-200-R5-08 |  | 0.738 | N/A | Aeroquip | H569 | 08 | 100R5 Crimp Fitting | FT1204_Group-(FT1204,FT1209,FT1244,FT1307) | 100R5 Crimp Fitting | 0.006 | 0.516 | ±.015 | 0.008 | N/A | N/A | N/A | N/A | N/A | 1) Positive stop fitting locator must be used to assemble hose assemblies.
H569-08 | FT1330-275-R5-08 |  | 0.738 | 685 | Aeroquip | H569 | 08 | 100R5 Crimp Fitting | FT1330_Group-(FT1330,FT1320) | 100R5 Crimp Fitting | 0.006 | 0.516 | ±.015 | 0.008 | N/A | N/A | N/A | N/A | N/A | 1) Positive stop fitting locator must be used to assemble hose assemblies. 2) Target Setting value is applicable for FT1330 machine only.
H569-08 | FT1307-200-R5-08 |  | 0.738 | 732 | Aeroquip | H569 | 08 | 100R5 Crimp Fitting | FT1340_Group-(FT1340,FT1360) | 100R5 Crimp Fitting | 0.006 | 0.516 | ±.015 | 0.008 | N/A | N/A | N/A | N/A | N/A | 1) Positive stop fitting locator must be used to assemble hose assemblies.
H569-08 | FT1380-275-R5-08 |  | 0.738 | N/A | Aeroquip | H569 | 08 | 100R5 Crimp Fitting | FT1370_Group-(FT1370,FT1380P) | 100R5 Crimp Fitting | 0.006 | 0.516 | ±.015 | 0.008 | N/A | N/A | N/A | N/A | N/A | 1) Positive stop fitting locator must be used to assemble hose assemblies.
H569-08 | FT1380-275-R5-08 |  | 0.738 | 108 | Aeroquip | H569 | 08 | 100R5 Crimp Fitting | FT1380_Group-(FT1380,ET4020,ET1280) | 100R5 Crimp Fitting | 0.006 | 0.516 | ±.015 | 0.008 | N/A | N/A | N/A | N/A | N/A | 1) Positive stop fitting locator must be used to assemble hose assemblies.
H569-08 | FT1307-200-R5-08 |  | 0.738 | 293 | Aeroquip | H569 | 08 | 100R5 Crimp Fitting | FT1390_Group-(FT1390,ET4040) | 100R5 Crimp Fitting | 0.006 | 0.516 | ±.015 | 0.008 | N/A | N/A | N/A | N/A | N/A | 1) Positive stop fitting locator must be used to assemble hose assemblies.
H569-08 | ET5040DC-R5-08 |  | 0.737 | N/A | Aeroquip | H569 | 08 | 100R5 Crimp Fitting | ET5070_Group-(ET5040,ET5050,ET5070) | 100R5 Crimp Fitting | 0.006 | 0.516 | ±.015 | 0.008 | N/A | N/A | N/A | N/A | N/A | 1) Positive stop fitting locator must be used to assemble hose assemblies.
H569-10 | FT1380-275-R5-10 |  | 0.88 | 150 | Aeroquip | H569 | 10 | 100R5 Crimp Fitting | ET1187 | 100R5 Crimp Fitting | 0.006 | 0.516 | ±.015 | 0.008 | N/A | N/A | N/A | N/A | N/A | 1) Positive stop fitting locator must be used to assemble hose assemblies.
H569-10 | FT1307-200-R5-10 |  | 0.88 | 335 | Aeroquip | H569 | 10 | 100R5 Crimp Fitting | ET1290 | 100R5 Crimp Fitting | 0.006 | 0.516 | ±.015 | 0.008 | N/A | N/A | N/A | N/A | N/A | 1) Positive stop fitting locator must be used to assemble hose assemblies.
H569-10 | FT1307-200-R5-10 |  | 0.88 | N/A | Aeroquip | H569 | 10 | 100R5 Crimp Fitting | FT1204_Group-(FT1204,FT1209,FT1244,FT1307) | 100R5 Crimp Fitting | 0.006 | 0.516 | ±.015 | 0.008 | N/A | N/A | N/A | N/A | N/A | 1) Positive stop fitting locator must be used to assemble hose assemblies.
H569-10 | FT1330-275-R5-10 |  | 0.88 | 586 | Aeroquip | H569 | 10 | 100R5 Crimp Fitting | FT1330_Group-(FT1330,FT1320) | 100R5 Crimp Fitting | 0.006 | 0.516 | ±.015 | 0.008 | N/A | N/A | N/A | N/A | N/A | 1) Positive stop fitting locator must be used to assemble hose assemblies. 2) Target Setting value is applicable for FT1330 machine only.
H569-10 | FT1307-200-R5-10 |  | 0.88 | 646 | Aeroquip | H569 | 10 | 100R5 Crimp Fitting | FT1340_Group-(FT1340,FT1360) | 100R5 Crimp Fitting | 0.006 | 0.516 | ±.015 | 0.008 | N/A | N/A | N/A | N/A | N/A | 1) Positive stop fitting locator must be used to assemble hose assemblies.
H569-10 | FT1380-275-R5-10 |  | 0.88 | N/A | Aeroquip | H569 | 10 | 100R5 Crimp Fitting | FT1370_Group-(FT1370,FT1380P) | 100R5 Crimp Fitting | 0.006 | 0.516 | ±.015 | 0.008 | N/A | N/A | N/A | N/A | N/A | 1) Positive stop fitting locator must be used to assemble hose assemblies.
H569-10 | FT1380-275-R5-10 |  | 0.88 | 150 | Aeroquip | H569 | 10 | 100R5 Crimp Fitting | FT1380_Group-(FT1380,ET4020,ET1280) | 100R5 Crimp Fitting | 0.006 | 0.516 | ±.015 | 0.008 | N/A | N/A | N/A | N/A | N/A | 1) Positive stop fitting locator must be used to assemble hose assemblies.
H569-10 | FT1307-200-R5-10 |  | 0.88 | 335 | Aeroquip | H569 | 10 | 100R5 Crimp Fitting | FT1390_Group-(FT1390,ET4040) | 100R5 Crimp Fitting | 0.006 | 0.516 | ±.015 | 0.008 | N/A | N/A | N/A | N/A | N/A | 1) Positive stop fitting locator must be used to assemble hose assemblies.
H569-10 | ET5040DC-R5-10 |  | 0.879 | N/A | Aeroquip | H569 | 10 | 100R5 Crimp Fitting | ET5070_Group-(ET5040,ET5050,ET5070) | 100R5 Crimp Fitting | 0.006 | 0.516 | ±.015 | 0.008 | N/A | N/A | N/A | N/A | N/A | 1) Positive stop fitting locator must be used to assemble hose assemblies.
H569-12 | FT1380-275-R5-12 |  | 1.03 | 170 | Aeroquip | H569 | 12 | 100R5 Crimp Fitting | ET1187 | 100R5 Crimp Fitting | 0.006 | 0.528 | ±.015 | 0.008 | N/A | N/A | N/A | N/A | N/A | 1) Positive stop fitting locator must be used to assemble hose assemblies.
H569-12 | FT1307-200-R5-12 |  | 1.03 | 355 | Aeroquip | H569 | 12 | 100R5 Crimp Fitting | ET1290 | 100R5 Crimp Fitting | 0.006 | 0.528 | ±.015 | 0.008 | N/A | N/A | N/A | N/A | N/A | 1) Positive stop fitting locator must be used to assemble hose assemblies.
H569-12 | FT1307-200-R5-12 |  | 1.03 | N/A | Aeroquip | H569 | 12 | 100R5 Crimp Fitting | FT1204_Group-(FT1204,FT1209,FT1244,FT1307) | 100R5 Crimp Fitting | 0.006 | 0.528 | ±.015 | 0.008 | N/A | N/A | N/A | N/A | N/A | 1) Positive stop fitting locator must be used to assemble hose assemblies.
H569-12 | FT1330-275-R5-12 |  | 1.03 | 539 | Aeroquip | H569 | 12 | 100R5 Crimp Fitting | FT1330_Group-(FT1330,FT1320) | 100R5 Crimp Fitting | 0.006 | 0.528 | ±.015 | 0.008 | N/A | N/A | N/A | N/A | N/A | 1) Positive stop fitting locator must be used to assemble hose assemblies. 2) Target Setting value is applicable for FT1330 machine only.
H569-12 | FT1307-200-R5-12 |  | 1.03 | 606 | Aeroquip | H569 | 12 | 100R5 Crimp Fitting | FT1340_Group-(FT1340,FT1360) | 100R5 Crimp Fitting | 0.006 | 0.528 | ±.015 | 0.008 | N/A | N/A | N/A | N/A | N/A | 1) Positive stop fitting locator must be used to assemble hose assemblies.
H569-12 | FT1380-275-R5-12 |  | 1.03 | N/A | Aeroquip | H569 | 12 | 100R5 Crimp Fitting | FT1370_Group-(FT1370,FT1380P) | 100R5 Crimp Fitting | 0.006 | 0.528 | ±.015 | 0.008 | N/A | N/A | N/A | N/A | N/A | 1) Positive stop fitting locator must be used to assemble hose assemblies.
H569-12 | FT1380-275-R5-12 |  | 1.03 | 170 | Aeroquip | H569 | 12 | 100R5 Crimp Fitting | FT1380_Group-(FT1380,ET4020,ET1280) | 100R5 Crimp Fitting | 0.006 | 0.528 | ±.015 | 0.008 | N/A | N/A | N/A | N/A | N/A | 1) Positive stop fitting locator must be used to assemble hose assemblies.
H569-12 | FT1307-200-R5-12 |  | 1.03 | 355 | Aeroquip | H569 | 12 | 100R5 Crimp Fitting | FT1390_Group-(FT1390,ET4040) | 100R5 Crimp Fitting | 0.006 | 0.528 | ±.015 | 0.008 | N/A | N/A | N/A | N/A | N/A | 1) Positive stop fitting locator must be used to assemble hose assemblies.
H569-12 | ET5040DC-R5-12 |  | 1.029 | N/A | Aeroquip | H569 | 12 | 100R5 Crimp Fitting | ET5070_Group-(ET5040,ET5050,ET5070) | 100R5 Crimp Fitting | 0.006 | 0.528 | ±.015 | 0.008 | N/A | N/A | N/A | N/A | N/A | 1) Positive stop fitting locator must be used to assemble hose assemblies.
H569-16 | FT1380-275-R5-16 |  | 1.203 | 93 | Aeroquip | H569 | 16 | 100R5 Crimp Fitting | ET1187 | 100R5 Crimp Fitting | 0.006 | 0.661 | ±.015 | 0.008 | N/A | N/A | N/A | N/A | N/A | 1) Positive stop fitting locator must be used to assemble hose assemblies.
H569-16 | FT1307-200-R5-16 |  | 1.203 | 278 | Aeroquip | H569 | 16 | 100R5 Crimp Fitting | ET1290 | 100R5 Crimp Fitting | 0.006 | 0.661 | ±.015 | 0.008 | N/A | N/A | N/A | N/A | N/A | 1) Positive stop fitting locator must be used to assemble hose assemblies.
H569-16 | FT1307-200-R5-16 |  | 1.203 | N/A | Aeroquip | H569 | 16 | 100R5 Crimp Fitting | FT1204_Group-(FT1204,FT1209,FT1244,FT1307) | 100R5 Crimp Fitting | 0.006 | 0.661 | ±.015 | 0.008 | N/A | N/A | N/A | N/A | N/A | 1) Positive stop fitting locator must be used to assemble hose assemblies.
H569-16 | FT1330-275-R5-16 |  | 1.203 | 720 | Aeroquip | H569 | 16 | 100R5 Crimp Fitting | FT1330_Group-(FT1330,FT1320) | 100R5 Crimp Fitting | 0.006 | 0.661 | ±.015 | 0.008 | N/A | N/A | N/A | N/A | N/A | 1) Positive stop fitting locator must be used to assemble hose assemblies. 2) Target Setting value is applicable for FT1330 machine only.
H569-16 | FT1307-200-R5-16 |  | 1.203 | 762 | Aeroquip | H569 | 16 | 100R5 Crimp Fitting | FT1340_Group-(FT1340,FT1360) | 100R5 Crimp Fitting | 0.006 | 0.661 | ±.015 | 0.008 | N/A | N/A | N/A | N/A | N/A | 1) Positive stop fitting locator must be used to assemble hose assemblies.
H569-16 | FT1380-275-R5-16 |  | 1.203 | N/A | Aeroquip | H569 | 16 | 100R5 Crimp Fitting | FT1370_Group-(FT1370,FT1380P) | 100R5 Crimp Fitting | 0.006 | 0.661 | ±.015 | 0.008 | N/A | N/A | N/A | N/A | N/A | 1) Positive stop fitting locator must be used to assemble hose assemblies.
H569-16 | FT1380-275-R5-16 |  | 1.203 | 93 | Aeroquip | H569 | 16 | 100R5 Crimp Fitting | FT1380_Group-(FT1380,ET4020,ET1280) | 100R5 Crimp Fitting | 0.006 | 0.661 | ±.015 | 0.008 | N/A | N/A | N/A | N/A | N/A | 1) Positive stop fitting locator must be used to assemble hose assemblies.
H569-16 | FT1307-200-R5-16 |  | 1.203 | 278 | Aeroquip | H569 | 16 | 100R5 Crimp Fitting | FT1390_Group-(FT1390,ET4040) | 100R5 Crimp Fitting | 0.006 | 0.661 | ±.015 | 0.008 | N/A | N/A | N/A | N/A | N/A | 1) Positive stop fitting locator must be used to assemble hose assemblies.
H569-16 | ET5040DC-R5-16 |  | 1.202 | N/A | Aeroquip | H569 | 16 | 100R5 Crimp Fitting | ET5070_Group-(ET5040,ET5050,ET5070) | 100R5 Crimp Fitting | 0.006 | 0.661 | ±.015 | 0.008 | N/A | N/A | N/A | N/A | N/A | 1) Positive stop fitting locator must be used to assemble hose assemblies.
H569-20 | FT1307-200-R5-20 |  | 1.427 | 263 | Aeroquip | H569 | 20 | 100R5 Crimp Fitting | ET1290 | 100R5 Crimp Fitting | 0.006 | 0.724 | ±.015 | 0.008 | N/A | N/A | N/A | N/A | N/A | 1) Positive stop fitting locator must be used to assemble hose assemblies.
H569-20 | FT1307-200-R5-20 |  | 1.427 | N/A | Aeroquip | H569 | 20 | 100R5 Crimp Fitting | FT1204_Group-(FT1204,FT1209,FT1244,FT1307) | 100R5 Crimp Fitting | 0.006 | 0.724 | ±.015 | 0.008 | N/A | N/A | N/A | N/A | N/A | 1) Positive stop fitting locator must be used to assemble hose assemblies.
H569-20 | FT1330-275-R5-20 |  | 1.427 | 755 | Aeroquip | H569 | 20 | 100R5 Crimp Fitting | FT1330_Group-(FT1330,FT1320) | 100R5 Crimp Fitting | 0.006 | 0.724 | ±.015 | 0.008 | N/A | N/A | N/A | N/A | N/A | 1) Positive stop fitting locator must be used to assemble hose assemblies. 2) Target Setting value is applicable for FT1330 machine only.
H569-20 | FT1307-200-R5-20 |  | 1.427 | 792 | Aeroquip | H569 | 20 | 100R5 Crimp Fitting | FT1340_Group-(FT1340,FT1360) | 100R5 Crimp Fitting | 0.006 | 0.724 | ±.015 | 0.008 | N/A | N/A | N/A | N/A | N/A | 1) Positive stop fitting locator must be used to assemble hose assemblies.
H569-20 | FT1380-275-R5-20 |  | 1.427 | N/A | Aeroquip | H569 | 20 | 100R5 Crimp Fitting | FT1370_Group-(FT1370,FT1380P) | 100R5 Crimp Fitting | 0.006 | 0.724 | ±.015 | 0.008 | N/A | N/A | N/A | N/A | N/A | 1) Positive stop fitting locator must be used to assemble hose assemblies.
H569-20 | FT1380-275-R5-20 |  | 1.427 | 78 | Aeroquip | H569 | 20 | 100R5 Crimp Fitting | FT1380_Group-(FT1380,ET4020,ET1280) | 100R5 Crimp Fitting | 0.006 | 0.724 | ±.015 | 0.008 | N/A | N/A | N/A | N/A | N/A | 1) Positive stop fitting locator must be used to assemble hose assemblies.
H569-20 | FT1307-200-R5-20 |  | 1.427 | 263 | Aeroquip | H569 | 20 | 100R5 Crimp Fitting | FT1390_Group-(FT1390,ET4040) | 100R5 Crimp Fitting | 0.006 | 0.724 | ±.015 | 0.008 | N/A | N/A | N/A | N/A | N/A | 1) Positive stop fitting locator must be used to assemble hose assemblies.
H569-20 | ET5040DC-R5-20 |  | 1.427 | N/A | Aeroquip | H569 | 20 | 100R5 Crimp Fitting | ET5070_Group-(ET5040,ET5050,ET5070) | 100R5 Crimp Fitting | 0.006 | 0.724 | ±.015 | 0.008 | N/A | N/A | N/A | N/A | N/A | 1) Positive stop fitting locator must be used to assemble hose assemblies.
H569-24 | FT1307-200-R5-24 |  | 1.648 | 256 | Aeroquip | H569 | 24 | 100R5 Crimp Fitting | ET1290 | 100R5 Crimp Fitting | 0.006 | 0.76 | ±.015 | 0.008 | N/A | N/A | N/A | N/A | N/A | 1) Positive stop fitting locator must be used to assemble hose assemblies.
H569-24 | FT1392-200-R5-24 |  | 1.648 | N/A | Aeroquip | H569 | 24 | 100R5 Crimp Fitting | ET1290 | 100R5 Crimp Fitting | 0.006 | 0.76 | ±.015 | 0.008 | N/A | N/A | N/A | N/A | N/A | 1) Positive stop fitting locator must be used to assemble hose assemblies.
H569-24 | FT1307-200-R5-24 |  | 1.648 | N/A | Aeroquip | H569 | 24 | 100R5 Crimp Fitting | FT1204_Group-(FT1204,FT1209,FT1244,FT1307) | 100R5 Crimp Fitting | 0.006 | 0.76 | ±.015 | 0.008 | N/A | N/A | N/A | N/A | N/A | 1) Positive stop fitting locator must be used to assemble hose assemblies.
H569-24 | FT1392-200-R5-24 |  | 1.648 | N/A | Aeroquip | H569 | 24 | 100R5 Crimp Fitting | FT1204_Group-(FT1204,FT1209,FT1244,FT1307) | 100R5 Crimp Fitting | 0.006 | 0.76 | ±.015 | 0.008 | N/A | N/A | N/A | N/A | N/A | 1) Positive stop fitting locator must be used to assemble hose assemblies.
H569-24 | FT1307-200-R5-24 |  | 1.648 | 807 | Aeroquip | H569 | 24 | 100R5 Crimp Fitting | FT1340_Group-(FT1340,FT1360) | 100R5 Crimp Fitting | 0.006 | 0.76 | ±.015 | 0.008 | N/A | N/A | N/A | N/A | N/A | 1) Positive stop fitting locator must be used to assemble hose assemblies.
H569-24 | FT1392-200-R5-24 |  | 1.648 | N/A | Aeroquip | H569 | 24 | 100R5 Crimp Fitting | FT1340_Group-(FT1340,FT1360) | 100R5 Crimp Fitting | 0.006 | 0.76 | ±.015 | 0.008 | N/A | N/A | N/A | N/A | N/A | 1) Positive stop fitting locator must be used to assemble hose assemblies.
H569-24 | FT1307-200-R5-24 |  | 1.648 | 256 | Aeroquip | H569 | 24 | 100R5 Crimp Fitting | FT1390_Group-(FT1390,ET4040) | 100R5 Crimp Fitting | 0.006 | 0.76 | ±.015 | 0.008 | N/A | N/A | N/A | N/A | N/A | 1) Positive stop fitting locator must be used to assemble hose assemblies.
H569-24 | FT1392-200-R5-24 |  | 1.648 | N/A | Aeroquip | H569 | 24 | 100R5 Crimp Fitting | FT1390_Group-(FT1390,ET4040) | 100R5 Crimp Fitting | 0.006 | 0.76 | ±.015 | 0.008 | N/A | N/A | N/A | N/A | N/A | 1) Positive stop fitting locator must be used to assemble hose assemblies.
H569-24 | ET5040DC-R5-24 |  | 1.648 | N/A | Aeroquip | H569 | 24 | 100R5 Crimp Fitting | ET5070_Group-(ET5040,ET5050,ET5070) | 100R5 Crimp Fitting | 0.006 | 0.76 | ±.015 | 0.008 | N/A | N/A | N/A | N/A | N/A | 1) Positive stop fitting locator must be used to assemble hose assemblies.
H569-32 | FT1307-200-R5-32 |  | 2.167 | 266 | Aeroquip | H569 | 32 | 100R5 Crimp Fitting | ET1290 | 100R5 Crimp Fitting | 0.006 | 1.02 | ±.015 | 0.008 | N/A | N/A | N/A | N/A | N/A | 1) Positive stop fitting locator must be used to assemble hose assemblies.
H569-32 | FT1392-200-R5-32 |  | 2.167 | N/A | Aeroquip | H569 | 32 | 100R5 Crimp Fitting | ET1290 | 100R5 Crimp Fitting | 0.006 | 1.02 | ±.015 | 0.008 | N/A | N/A | N/A | N/A | N/A | 1) Positive stop fitting locator must be used to assemble hose assemblies.
H569-32 | FT1307-200-R5-32 |  | 2.167 | N/A | Aeroquip | H569 | 32 | 100R5 Crimp Fitting | FT1204_Group-(FT1204,FT1209,FT1244,FT1307) | 100R5 Crimp Fitting | 0.006 | 1.02 | ±.015 | 0.008 | N/A | N/A | N/A | N/A | N/A | 1) Positive stop fitting locator must be used to assemble hose assemblies.
H569-32 | FT1392-200-R5-32 |  | 2.167 | N/A | Aeroquip | H569 | 32 | 100R5 Crimp Fitting | FT1204_Group-(FT1204,FT1209,FT1244,FT1307) | 100R5 Crimp Fitting | 0.006 | 1.02 | ±.015 | 0.008 | N/A | N/A | N/A | N/A | N/A | 1) Positive stop fitting locator must be used to assemble hose assemblies.
H569-32 | FT1307-200-R5-32 |  | 2.167 | 786 | Aeroquip | H569 | 32 | 100R5 Crimp Fitting | FT1340_Group-(FT1340,FT1360) | 100R5 Crimp Fitting | 0.006 | 1.02 | ±.015 | 0.008 | N/A | N/A | N/A | N/A | N/A | 1) Positive stop fitting locator must be used to assemble hose assemblies.
H569-32 | FT1392-200-R5-32 |  | 2.167 | N/A | Aeroquip | H569 | 32 | 100R5 Crimp Fitting | FT1340_Group-(FT1340,FT1360) | 100R5 Crimp Fitting | 0.006 | 1.02 | ±.015 | 0.008 | N/A | N/A | N/A | N/A | N/A | 1) Positive stop fitting locator must be used to assemble hose assemblies.
H569-32 | FT1307-200-R5-32 |  | 2.167 | 266 | Aeroquip | H569 | 32 | 100R5 Crimp Fitting | FT1390_Group-(FT1390,ET4040) | 100R5 Crimp Fitting | 0.006 | 1.02 | ±.015 | 0.008 | N/A | N/A | N/A | N/A | N/A | 1) Positive stop fitting locator must be used to assemble hose assemblies.
H569-32 | FT1392-200-R5-32 |  | 2.167 | N/A | Aeroquip | H569 | 32 | 100R5 Crimp Fitting | FT1390_Group-(FT1390,ET4040) | 100R5 Crimp Fitting | 0.006 | 1.02 | ±.015 | 0.008 | N/A | N/A | N/A | N/A | N/A | 1) Positive stop fitting locator must be used to assemble hose assemblies.
H569-32 | ET5040DC-R5-32 |  | 2.167 | N/A | Aeroquip | H569 | 32 | 100R5 Crimp Fitting | ET5070_Group-(ET5040,ET5050,ET5070) | 100R5 Crimp Fitting | 0.006 | 1.02 | ±.015 | 0.008 | N/A | N/A | N/A | N/A | N/A | 1) Positive stop fitting locator must be used to assemble hose assemblies.
H56904 | T-400-54C |  | 0.525 | N/A | Weatherhead | H569 | 04 | 069 E Series | ET1000 | Coll-O-Crimp | 0.005 | 0.3 | ±.062 | 0.008 | T-400-62 | Yellow | FSU | N/A | ET1000AR-001
H56904 | T-400-54C |  | 0.525 | N/A | Weatherhead | H569 | 04 | 069 E Series | ET4001_Group-(ET4000,ET4001) | Coll-O-Crimp | 0.005 | 0.3 | ±.062 | 0.008 | T-410-41 | Yellow | FSU | ET4000AR-001 | T-410-25
H56904 | T-400-54C |  | 0.525 | N/A | Weatherhead | H569 | 04 | 069 E Series | T-400 | Coll-O-Crimp | 0.005 | 0.3 | ±.062 | 0.008 | T-400-62 | Yellow | FSU | T-400-8 | None
H56904 | T-400-54C |  | 0.525 | N/A | Weatherhead | H569 | 04 | 069 E Series | T-410_Group-(T-410,T-440,T-440-1) | Coll-O-Crimp | 0.005 | 0.3 | ±.062 | 0.008 | T-410-41 | Yellow | FSU | T-410-26 | T-410-25
H56904 | T-400-54C |  | 0.525 | N/A | Weatherhead | H569 | 04 | 069 E Series | T-460_Group-(T-460,T-462,T-465) | Coll-O-Crimp | 0.005 | 0.3 | ±.062 | 0.008 | T-400-62 | Yellow | FSU | N/A | None
H56904 | T-400-54C |  | 0.525 | N/A | Weatherhead | H569 | 04 | 069 E Series | T-420_Group-(T-420,T-480,ET3000) | Coll-O-Crimp | 0.005 | 0.3 | ±.062 | 0.008 | T-400-62 | Yellow | FSU | ET425AR-14 | ET425AR-15
H56904 | T-400-54C |  | 0.525 | N/A | Weatherhead | H569 | 04 | 069 E Series | T-420_Group-(T-420,T-480,ET3000) | Coll-O-Crimp | 0.005 | 0.3 | ±.062 | 0.008 | T-400-62 | Yellow | FSU | T-420-26 | T-420-25
H56904 | T-400-120C |  | 0.564 | N/A | Weatherhead | H569 | 04 | FJ Series 100R5 Flat (FW1186 Socket) | ET1000 | Flat Crimp | 0.006 | See Notes |  | 0.008 | T-400-11 | Silver | FSU | N/A | ET1000AR-001 | 1) For fittings with dimple mark on socket: Finished crimp ends at the dimple mark ±.75mm (±.030 in). 2) For fittings without dimple mark on socket: Finished crimp ends at Crimp position of 16.4+/-.75 (0.646+/-.030") from socket open end.
H56904 | FT1380-200-M150 |  | 0.564 | 22 | Weatherhead | H569 | 04 | FJ Series 100R5 Flat (FW1186 Socket) | ET1187 | Flat Crimp | 0.006 | See Notes |  | 0.008 | N/A | N/A | N/A | N/A | N/A | 1) For fittings with dimple mark on socket: Finished crimp ends at the dimple mark ±.75mm (±.030 in). 2) For fittings without dimple mark on socket: Finished crimp ends at Crimp position of 16.4+/-.75 (0.646+/-.030") from socket open end.
H56904 | T-400-120C |  | 0.564 | N/A | Weatherhead | H569 | 04 | FJ Series 100R5 Flat (FW1186 Socket) | ET4001_Group-(ET4000,ET4001) | Flat Crimp | 0.006 | See Notes |  | 0.008 | T-410-11 | Silver | FSU | ET4000AR-001 | T-410-25 | 1) For fittings with dimple mark on socket: Finished crimp ends at the dimple mark ±.75mm (±.030 in). 2) For fittings without dimple mark on socket: Finished crimp ends at Crimp position of 16.4+/-.75 (0.646+/-.030") from socket open end.
H56904 | ET5040DC-M150S |  | 0.564 | N/A | Weatherhead | H569 | 04 | FJ Series 100R5 Flat (FW1186 Socket) | ET5070_Group-(ET5040,ET5050,ET5070) | Flat Crimp | 0.006 | See Notes |  | 0.008 | N/A | N/A | N/A | N/A | N/A | 1) For fittings with dimple mark on socket: Finished crimp ends at the dimple mark ±.75mm (±.030 in). 2) For fittings without dimple mark on socket: Finished crimp ends at Crimp position of 16.4+/-.75 (0.646+/-.030") from socket open end.
H56904 | FT1380-200-M150 |  | 0.564 | 22 | Weatherhead | H569 | 04 | FJ Series 100R5 Flat (FW1186 Socket) | FT1380_Group-(FT1380,ET4020,ET1280) | Flat Crimp | 0.006 | See Notes |  | 0.008 | N/A | N/A | N/A | N/A | N/A | 1) For fittings with dimple mark on socket: Finished crimp ends at the dimple mark ±.75mm (±.030 in). 2) For fittings without dimple mark on socket: Finished crimp ends at Crimp position of 16.4+/-.75 (0.646+/-.030") from socket open end.
H56904 | FT1307-200-M150 |  | 0.564 | 179 | Weatherhead | H569 | 04 | FJ Series 100R5 Flat (FW1186 Socket) | FT1390_Group-(FT1390,ET4040) | Flat Crimp | 0.006 | See Notes |  | 0.008 | N/A | N/A | N/A | N/A | N/A | 1) For fittings with dimple mark on socket: Finished crimp ends at the dimple mark ±.75mm (±.030 in). 2) For fittings without dimple mark on socket: Finished crimp ends at Crimp position of 16.4+/-.75 (0.646+/-.030") from socket open end.
H56904 | T-400-120C |  | 0.564 | N/A | Weatherhead | H569 | 04 | FJ Series 100R5 Flat (FW1186 Socket) | T-400 | Flat Crimp | 0.006 | See Notes |  | 0.008 | T-400-11 | Silver | FSU | T-400-8 | None | 1) For fittings with dimple mark on socket: Finished crimp ends at the dimple mark ±.75mm (±.030 in). 2) For fittings without dimple mark on socket: Finished crimp ends at Crimp position of 16.4+/-.75 (0.646+/-.030") from socket open end.
H56904 | T-400-120C |  | 0.564 | N/A | Weatherhead | H569 | 04 | FJ Series 100R5 Flat (FW1186 Socket) | T-410_Group-(T-410,T-440,T-440-1) | Flat Crimp | 0.006 | See Notes |  | 0.008 | T-410-11 | Silver | FSU | T-410-26 | T-410-25 | 1) For fittings with dimple mark on socket: Finished crimp ends at the dimple mark ±.75mm (±.030 in). 2) For fittings without dimple mark on socket: Finished crimp ends at Crimp position of 16.4+/-.75 (0.646+/-.030") from socket open end.
H56904 | T-400-120C |  | 0.564 | N/A | Weatherhead | H569 | 04 | FJ Series 100R5 Flat (FW1186 Socket) | T-420_Group-(T-420,T-480,ET3000) | Flat Crimp | 0.006 | See Notes |  | 0.008 | T-400-11 | Silver | FSU | ET425AR-14 | ET425AR-15 | 1) For fittings with dimple mark on socket: Finished crimp ends at the dimple mark ±.75mm (±.030 in). 2) For fittings without dimple mark on socket: Finished crimp ends at Crimp position of 16.4+/-.75 (0.646+/-.030") from socket open end.
H56904 | T-400-120C |  | 0.564 | N/A | Weatherhead | H569 | 04 | FJ Series 100R5 Flat (FW1186 Socket) | T-420_Group-(T-420,T-480,ET3000) | Flat Crimp | 0.006 | See Notes |  | 0.008 | T-400-11 | Silver | FSU | T-420-26 | T-420-25 | 1) For fittings with dimple mark on socket: Finished crimp ends at the dimple mark ±.75mm (±.030 in). 2) For fittings without dimple mark on socket: Finished crimp ends at Crimp position of 16.4+/-.75 (0.646+/-.030") from socket open end.
H56904 | T-400-120C |  | 0.564 | N/A | Weatherhead | H569 | 04 | FJ Series 100R5 Flat (FW1186 Socket) | T-460_Group-(T-460,T-462,T-465) | Flat Crimp | 0.006 | See Notes |  | 0.008 | T-400-11 | Silver | FSU | N/A | None | 1) For fittings with dimple mark on socket: Finished crimp ends at the dimple mark ±.75mm (±.030 in). 2) For fittings without dimple mark on socket: Finished crimp ends at Crimp position of 16.4+/-.75 (0.646+/-.030") from socket open end.
H56905 | T-400-55C |  | 0.585 | N/A | Weatherhead | H569 | 05 | 069 E Series | ET1000 | Coll-O-Crimp | 0.005 | 0.3 | ±.062 | 0.008 | T-400-10 | Black | FSU | N/A | ET1000AR-001
H56905 | T-400-55C |  | 0.585 | N/A | Weatherhead | H569 | 05 | 069 E Series | ET4001_Group-(ET4000,ET4001) | Coll-O-Crimp | 0.005 | 0.3 | ±.062 | 0.008 | T-410-10 | Black | FSU | ET4000AR-001 | T-410-25
H56905 | T-400-55C |  | 0.585 | N/A | Weatherhead | H569 | 05 | 069 E Series | T-400 | Coll-O-Crimp | 0.005 | 0.3 | ±.062 | 0.008 | T-400-10 | Black | FSU | T-400-8 | None
H56905 | T-400-55C |  | 0.585 | N/A | Weatherhead | H569 | 05 | 069 E Series | T-410_Group-(T-410,T-440,T-440-1) | Coll-O-Crimp | 0.005 | 0.3 | ±.062 | 0.008 | T-410-10 | Black | FSU | T-410-26 | T-410-25
H56905 | T-400-55C |  | 0.585 | N/A | Weatherhead | H569 | 05 | 069 E Series | T-460_Group-(T-460,T-462,T-465) | Coll-O-Crimp | 0.005 | 0.3 | ±.062 | 0.008 | T-400-10 | Black | FSU | N/A | None
H56905 | T-400-55C |  | 0.585 | N/A | Weatherhead | H569 | 05 | 069 E Series | T-420_Group-(T-420,T-480,ET3000) | Coll-O-Crimp | 0.005 | 0.3 |  |  | T-400-10 | Black | FSU | ET425AR-14 | ET425AR-15
H56905 | T-400-55C |  | 0.585 | N/A | Weatherhead | H569 | 05 | 069 E Series | T-420_Group-(T-420,T-480,ET3000) | Coll-O-Crimp | 0.005 | 0.3 | ±.062 | 0.008 | T-400-10 | Black | FSU | T-420-26 | T-420-25
H56905 | T-400-109C |  | 0.604 | N/A | Weatherhead | H569 | 05 | FJ Series 100R5 Flat (FW1186 Socket) | ET1000 | Flat Crimp | 0.006 | See Notes |  | 0.008 | T-400-11 | Silver | FSD | N/A | ET1000AR-001 | 1) For fittings with dimple mark on socket: Finished crimp ends at the dimple mark ±.75mm (±.030 in). 2) For fittings without dimple mark on socket: Finished crimp ends at Crimp position of 16.4+/-.75 (0.646+/-.030") from socket open end.
H56905 | FT1380-200-M150 |  | 0.604 | 57 | Weatherhead | H569 | 05 | FJ Series 100R5 Flat (FW1186 Socket) | ET1187 | Flat Crimp | 0.006 | See Notes |  | 0.008 | N/A | N/A | N/A | N/A | N/A | 1) For fittings with dimple mark on socket: Finished crimp ends at the dimple mark ±.75mm (±.030 in). 2) For fittings without dimple mark on socket: Finished crimp ends at Crimp position of 16.4+/-.75 (0.646+/-.030") from socket open end.
H56905 | T-400-109C |  | 0.604 | N/A | Weatherhead | H569 | 05 | FJ Series 100R5 Flat (FW1186 Socket) | ET4001_Group-(ET4000,ET4001) | Flat Crimp | 0.006 | See Notes |  | 0.008 | T-410-42 | Tan | FSD | ET4000AR-001 | T-410-25 | 1) For fittings with dimple mark on socket: Finished crimp ends at the dimple mark ±.75mm (±.030 in). 2) For fittings without dimple mark on socket: Finished crimp ends at Crimp position of 16.4+/-.75 (0.646+/-.030") from socket open end.
H56905 | ET5040DC-M150S |  | 0.604 | N/A | Weatherhead | H569 | 05 | FJ Series 100R5 Flat (FW1186 Socket) | ET5070_Group-(ET5040,ET5050,ET5070) | Flat Crimp | 0.007 | See Notes |  | 0.008 | N/A | N/A | N/A | N/A | N/A | 1) For fittings with dimple mark on socket: Finished crimp ends at the dimple mark ±.75mm (±.030 in). 2) For fittings without dimple mark on socket: Finished crimp ends at Crimp position of 16.4+/-.75 (0.646+/-.030") from socket open end.
H56905 | FT1380-200-M150 |  | 0.604 | 57 | Weatherhead | H569 | 05 | FJ Series 100R5 Flat (FW1186 Socket) | FT1380_Group-(FT1380,ET4020,ET1280) | Flat Crimp | 0.006 | See Notes |  | 0.008 | N/A | N/A | N/A | N/A | N/A | 1) For fittings with dimple mark on socket: Finished crimp ends at the dimple mark ±.75mm (±.030 in). 2) For fittings without dimple mark on socket: Finished crimp ends at Crimp position of 16.4+/-.75 (0.646+/-.030") from socket open end.
H56905 | FT1307-200-M150 |  | 0.604 | 212 | Weatherhead | H569 | 05 | FJ Series 100R5 Flat (FW1186 Socket) | FT1390_Group-(FT1390,ET4040) | Flat Crimp | 0.006 | See Notes |  | 0.008 | N/A | N/A | N/A | N/A | N/A | 1) For fittings with dimple mark on socket: Finished crimp ends at the dimple mark ±.75mm (±.030 in). 2) For fittings without dimple mark on socket: Finished crimp ends at Crimp position of 16.4+/-.75 (0.646+/-.030") from socket open end.
H56905 | T-400-109C |  | 0.604 | N/A | Weatherhead | H569 | 05 | FJ Series 100R5 Flat (FW1186 Socket) | T-400 | Flat Crimp | 0.006 | See Notes |  | 0.008 | T-400-11 | Silver | FSD | T-400-8 | None | 1) For fittings with dimple mark on socket: Finished crimp ends at the dimple mark ±.75mm (±.030 in). 2) For fittings without dimple mark on socket: Finished crimp ends at Crimp position of 16.4+/-.75 (0.646+/-.030") from socket open end.
H56905 | T-400-109C |  | 0.604 | N/A | Weatherhead | H569 | 05 | FJ Series 100R5 Flat (FW1186 Socket) | T-410_Group-(T-410,T-440,T-440-1) | Flat Crimp | 0.006 | See Notes |  | 0.008 | T-410-42 | Tan | FSD | T-410-26 | T-410-25 | 1) For fittings with dimple mark on socket: Finished crimp ends at the dimple mark ±.75mm (±.030 in). 2) For fittings without dimple mark on socket: Finished crimp ends at Crimp position of 16.4+/-.75 (0.646+/-.030") from socket open end.
H56905 | T-400-109C |  | 0.604 | N/A | Weatherhead | H569 | 05 | FJ Series 100R5 Flat (FW1186 Socket) | T-420_Group-(T-420,T-480,ET3000) | Flat Crimp | 0.006 | See Notes |  | 0.008 | T-400-11 | Silver | FSD | ET425AR-14 | ET425AR-15 | 1) For fittings with dimple mark on socket: Finished crimp ends at the dimple mark ±.75mm (±.030 in). 2) For fittings without dimple mark on socket: Finished crimp ends at Crimp position of 16.4+/-.75 (0.646+/-.030") from socket open end.
H56905 | T-400-109C |  | 0.604 | N/A | Weatherhead | H569 | 05 | FJ Series 100R5 Flat (FW1186 Socket) | T-420_Group-(T-420,T-480,ET3000) | Flat Crimp | 0.006 | See Notes |  | 0.008 | T-400-11 | Silver | FSD | T-420-26 | T-420-25 | 1) For fittings with dimple mark on socket: Finished crimp ends at the dimple mark ±.75mm (±.030 in). 2) For fittings without dimple mark on socket: Finished crimp ends at Crimp position of 16.4+/-.75 (0.646+/-.030") from socket open end.
H56905 | T-400-109C |  | 0.604 | N/A | Weatherhead | H569 | 05 | FJ Series 100R5 Flat (FW1186 Socket) | T-460_Group-(T-460,T-462,T-465) | Flat Crimp | 0.006 | See Notes |  | 0.008 | T-400-11 | Silver | FSD | N/A | None | 1) For fittings with dimple mark on socket: Finished crimp ends at the dimple mark ±.75mm (±.030 in). 2) For fittings without dimple mark on socket: Finished crimp ends at Crimp position of 16.4+/-.75 (0.646+/-.030") from socket open end.
H56906 | T-400-56C |  | 0.68 | N/A | Weatherhead | H569 | 06 | 069 E Series | ET1000 | Coll-O-Crimp | 0.005 | 0.32 | ±.062 | 0.008 | T-400-10 | Black | FSU | N/A | ET1000AR-001
H56906 | T-400-56C |  | 0.68 | N/A | Weatherhead | H569 | 06 | 069 E Series | ET4001_Group-(ET4000,ET4001) | Coll-O-Crimp | 0.005 | 0.32 | ±.062 | 0.008 | T-410-10 | Black | FSU | ET4000AR-001 | T-410-25
H56906 | T-400-56C |  | 0.68 | N/A | Weatherhead | H569 | 06 | 069 E Series | T-400 | Coll-O-Crimp | 0.005 | 0.32 | ±.062 | 0.008 | T-400-10 | Black | FSU | T-400-8 | None
H56906 | T-400-56C |  | 0.68 | N/A | Weatherhead | H569 | 06 | 069 E Series | T-410_Group-(T-410,T-440,T-440-1) | Coll-O-Crimp | 0.005 | 0.32 | ±.062 | 0.008 | T-410-10 | Black | FSU | T-410-26 | T-410-25
H56906 | T-400-56C |  | 0.68 | N/A | Weatherhead | H569 | 06 | 069 E Series | T-460_Group-(T-460,T-462,T-465) | Coll-O-Crimp | 0.005 | 0.32 | ±.062 | 0.008 | T-400-10 | Black | FSU | N/A | None
H56906 | T-400-56C |  | 0.68 | N/A | Weatherhead | H569 | 06 | 069 E Series | T-420_Group-(T-420,T-480,ET3000) | Coll-O-Crimp | 0.005 | 0.32 |  |  | T-400-10 | Black | FSU | ET425AR-14 | ET425AR-15
H56906 | T-400-56C |  | 0.68 | N/A | Weatherhead | H569 | 06 | 069 E Series | T-420_Group-(T-420,T-480,ET3000) | Coll-O-Crimp | 0.005 | 0.32 | ±.062 | 0.008 | T-400-10 | Black | FSU | T-420-26 | T-420-25
H56906 | ET400DC-M150S |  | 0.718 | N/A | Weatherhead | H569 | 06 | FJ Series 100R5 Flat (FW1186 Socket) | ET1000 | Flat Crimp | 0.006 | See Notes |  | 0.008 | T-400-11 | Silver | FSU | N/A | ET1000AR-001 | 1) For fittings with dimple mark on socket: Finished crimp ends at the dimple mark ±.75mm (±.030 in). 2) For fittings without dimple mark on socket: Finished crimp ends at Crimp position of 16.4+/-.75 (0.646+/-.030") from socket open end.
H56906 | FT1380-200-M180 |  | 0.718 | 54 | Weatherhead | H569 | 06 | FJ Series 100R5 Flat (FW1186 Socket) | ET1187 | Flat Crimp | 0.006 | See Notes |  | 0.008 | N/A | N/A | N/A | N/A | N/A | 1) For fittings with dimple mark on socket: Finished crimp ends at the dimple mark ±.75mm (±.030 in). 2) For fittings without dimple mark on socket: Finished crimp ends at Crimp position of 16.4+/-.75 (0.646+/-.030") from socket open end.
H56906 | ET400DC-M150S |  | 0.718 | N/A | Weatherhead | H569 | 06 | FJ Series 100R5 Flat (FW1186 Socket) | ET4001_Group-(ET4000,ET4001) | Flat Crimp | 0.006 | See Notes |  | 0.008 | T-410-11 | Silver | FSU | ET4000AR-001 | T-410-25 | 1) For fittings with dimple mark on socket: Finished crimp ends at the dimple mark ±.75mm (±.030 in). 2) For fittings without dimple mark on socket: Finished crimp ends at Crimp position of 16.4+/-.75 (0.646+/-.030") from socket open end.
H56906 | ET5040DC-M180S |  | 0.718 | N/A | Weatherhead | H569 | 06 | FJ Series 100R5 Flat (FW1186 Socket) | ET5070_Group-(ET5040,ET5050,ET5070) | Flat Crimp | 0.006 | See Notes |  | 0.008 | N/A | N/A | N/A | N/A | N/A | 1) For fittings with dimple mark on socket: Finished crimp ends at the dimple mark ±.75mm (±.030 in). 2) For fittings without dimple mark on socket: Finished crimp ends at Crimp position of 16.4+/-.75 (0.646+/-.030") from socket open end.
H56906 | FT1380-200-M180 |  | 0.718 | 54 | Weatherhead | H569 | 06 | FJ Series 100R5 Flat (FW1186 Socket) | FT1380_Group-(FT1380,ET4020,ET1280) | Flat Crimp | 0.006 | See Notes |  | 0.008 | N/A | N/A | N/A | N/A | N/A | 1) For fittings with dimple mark on socket: Finished crimp ends at the dimple mark ±.75mm (±.030 in). 2) For fittings without dimple mark on socket: Finished crimp ends at Crimp position of 16.4+/-.75 (0.646+/-.030") from socket open end.
H56906 | FT1307-200-M180 |  | 0.718 | 209 | Weatherhead | H569 | 06 | FJ Series 100R5 Flat (FW1186 Socket) | FT1390_Group-(FT1390,ET4040) | Flat Crimp | 0.006 | See Notes |  | 0.008 | N/A | N/A | N/A | N/A | N/A | 1) For fittings with dimple mark on socket: Finished crimp ends at the dimple mark ±.75mm (±.030 in). 2) For fittings without dimple mark on socket: Finished crimp ends at Crimp position of 16.4+/-.75 (0.646+/-.030") from socket open end.
H56906 | ET400DC-M150S |  | 0.718 | N/A | Weatherhead | H569 | 06 | FJ Series 100R5 Flat (FW1186 Socket) | T-400 | Flat Crimp | 0.006 | See Notes |  | 0.008 | T-400-11 | Silver | FSU | T-400-8 | None | 1) For fittings with dimple mark on socket: Finished crimp ends at the dimple mark ±.75mm (±.030 in). 2) For fittings without dimple mark on socket: Finished crimp ends at Crimp position of 16.4+/-.75 (0.646+/-.030") from socket open end.
H56906 | ET400DC-M150S |  | 0.718 | N/A | Weatherhead | H569 | 06 | FJ Series 100R5 Flat (FW1186 Socket) | T-410_Group-(T-410,T-440,T-440-1) | Flat Crimp | 0.006 | See Notes |  | 0.008 | T-410-11 | Silver | FSU | T-410-26 | T-410-25 | 1) For fittings with dimple mark on socket: Finished crimp ends at the dimple mark ±.75mm (±.030 in). 2) For fittings without dimple mark on socket: Finished crimp ends at Crimp position of 16.4+/-.75 (0.646+/-.030") from socket open end.
H56906 | ET400DC-M150S |  | 0.718 | N/A | Weatherhead | H569 | 06 | FJ Series 100R5 Flat (FW1186 Socket) | T-420_Group-(T-420,T-480,ET3000) | Flat Crimp | 0.006 | See Notes |  | 0.008 | T-400-11 | Silver | FSU | ET425AR-14 | ET425AR-15 | 1) For fittings with dimple mark on socket: Finished crimp ends at the dimple mark ±.75mm (±.030 in). 2) For fittings without dimple mark on socket: Finished crimp ends at Crimp position of 16.4+/-.75 (0.646+/-.030") from socket open end.
H56906 | ET400DC-M150S |  | 0.718 | N/A | Weatherhead | H569 | 06 | FJ Series 100R5 Flat (FW1186 Socket) | T-420_Group-(T-420,T-480,ET3000) | Flat Crimp | 0.006 | See Notes |  | 0.008 | T-400-11 | Silver | FSU | T-420-26 | T-420-25 | 1) For fittings with dimple mark on socket: Finished crimp ends at the dimple mark ±.75mm (±.030 in). 2) For fittings without dimple mark on socket: Finished crimp ends at Crimp position of 16.4+/-.75 (0.646+/-.030") from socket open end.
H56906 | ET400DC-M150S |  | 0.718 | N/A | Weatherhead | H569 | 06 | FJ Series 100R5 Flat (FW1186 Socket) | T-460_Group-(T-460,T-462,T-465) | Flat Crimp | 0.006 | See Notes |  | 0.008 | T-400-11 | Silver | FSU | N/A | None | 1) For fittings with dimple mark on socket: Finished crimp ends at the dimple mark ±.75mm (±.030 in). 2) For fittings without dimple mark on socket: Finished crimp ends at Crimp position of 16.4+/-.75 (0.646+/-.030") from socket open end.
H56908 | T-400-57C |  | 0.765 | N/A | Weatherhead | H569 | 08 | 069 E Series | ET1000 | Coll-O-Crimp | 0.005 | 0.34 | ±.062 | 0.008 | T-400-62 | Yellow | FSU | N/A | ET1000AR-001
H56908 | T-400-57C |  | 0.765 | N/A | Weatherhead | H569 | 08 | 069 E Series | ET4001_Group-(ET4000,ET4001) | Coll-O-Crimp | 0.005 | 0.34 | ±.062 | 0.008 | T-410-41 | Yellow | FSU | ET4000AR-001 | T-410-25
H56908 | T-400-57C |  | 0.765 | N/A | Weatherhead | H569 | 08 | 069 E Series | T-400 | Coll-O-Crimp | 0.005 | 0.34 | ±.062 | 0.008 | T-400-62 | Yellow | FSU | T-400-8 | None
H56908 | T-400-57C |  | 0.765 | N/A | Weatherhead | H569 | 08 | 069 E Series | T-410_Group-(T-410,T-440,T-440-1) | Coll-O-Crimp | 0.005 | 0.34 | ±.062 | 0.008 | T-410-41 | Yellow | FSU | T-410-26 | T-410-25
H56908 | T-400-57C |  | 0.765 | N/A | Weatherhead | H569 | 08 | 069 E Series | T-460_Group-(T-460,T-462,T-465) | Coll-O-Crimp | 0.005 | 0.34 | ±.062 | 0.008 | T-400-62 | Yellow | FSU | N/A | None
H56908 | T-400-57C |  | 0.765 | N/A | Weatherhead | H569 | 08 | 069 E Series | T-420_Group-(T-420,T-480,ET3000) | Coll-O-Crimp | 0.005 | 0.34 |  |  | T-400-62 | Yellow | FSU | ET425AR-14 | ET425AR-15
H56908 | T-400-57C |  | 0.765 | N/A | Weatherhead | H569 | 08 | 069 E Series | T-420_Group-(T-420,T-480,ET3000) | Coll-O-Crimp | 0.005 | 0.34 | ±.062 | 0.008 | T-400-62 | Yellow | FSU | T-420-26 | T-420-25
H56908 | T-400-110C |  | 0.79 | N/A | Weatherhead | H569 | 08 | FJ Series 100R5 Flat (FW1186 Socket) | ET1000 | Flat Crimp | 0.006 | See Notes |  | 0.008 | T-400-10 | Black | FSU | N/A | ET1000AR-001 | 1) For fittings with dimple mark on socket: Finished crimp ends at the dimple mark ±.75mm (±.030 in). 2) For fittings without dimple mark on socket: Finished crimp ends at Crimp position of 14.38+/-.75 (0.566+/-.030") from socket open end.
H56908 | FT1380-200-M200 |  | 0.79 | 46 | Weatherhead | H569 | 08 | FJ Series 100R5 Flat (FW1186 Socket) | ET1187 | Flat Crimp | 0.006 | See Notes |  | 0.008 | N/A | N/A | N/A | N/A | N/A | 1) For fittings with dimple mark on socket: Finished crimp ends at the dimple mark ±.75mm (±.030 in). 2) For fittings without dimple mark on socket: Finished crimp ends at Crimp position of 14.38+/-.75 (0.566+/-.030") from socket open end.
H56908 | T-400-110C |  | 0.79 | N/A | Weatherhead | H569 | 08 | FJ Series 100R5 Flat (FW1186 Socket) | ET4001_Group-(ET4000,ET4001) | Flat Crimp | 0.006 | See Notes |  | 0.008 | T-410-10 | Black | FSU | ET4000AR-001 | T-410-25 | 1) For fittings with dimple mark on socket: Finished crimp ends at the dimple mark ±.75mm (±.030 in). 2) For fittings without dimple mark on socket: Finished crimp ends at Crimp position of 14.38+/-.75 (0.566+/-.030") from socket open end.
H56908 | ET5040DC-M210S |  | 0.79 | N/A | Weatherhead | H569 | 08 | FJ Series 100R5 Flat (FW1186 Socket) | ET5070_Group-(ET5040,ET5050,ET5070) | Flat Crimp | 0.006 | See Notes |  | 0.008 | N/A | N/A | N/A | N/A | N/A | 1) For fittings with dimple mark on socket: Finished crimp ends at the dimple mark ±.75mm (±.030 in). 2) For fittings without dimple mark on socket: Finished crimp ends at Crimp position of 14.38+/-.75 (0.566+/-.030") from socket open end.
H56908 | FT1380-200-M200 |  | 0.79 | 46 | Weatherhead | H569 | 08 | FJ Series 100R5 Flat (FW1186 Socket) | FT1380_Group-(FT1380,ET4020,ET1280) | Flat Crimp | 0.006 | See Notes |  | 0.008 | N/A | N/A | N/A | N/A | N/A | 1) For fittings with dimple mark on socket: Finished crimp ends at the dimple mark ±.75mm (±.030 in). 2) For fittings without dimple mark on socket: Finished crimp ends at Crimp position of 14.38+/-.75 (0.566+/-.030") from socket open end.
H56908 | FT1307-200-M210 |  | 0.79 | 184 | Weatherhead | H569 | 08 | FJ Series 100R5 Flat (FW1186 Socket) | FT1390_Group-(FT1390,ET4040) | Flat Crimp | 0.006 | See Notes |  | 0.008 | N/A | N/A | N/A | N/A | N/A | 1) For fittings with dimple mark on socket: Finished crimp ends at the dimple mark ±.75mm (±.030 in). 2) For fittings without dimple mark on socket: Finished crimp ends at Crimp position of 14.38+/-.75 (0.566+/-.030") from socket open end.
H56908 | T-400-110C |  | 0.79 | N/A | Weatherhead | H569 | 08 | FJ Series 100R5 Flat (FW1186 Socket) | T-400 | Flat Crimp | 0.006 | See Notes |  | 0.008 | T-400-10 | Black | FSU | T-400-8 | None | 1) For fittings with dimple mark on socket: Finished crimp ends at the dimple mark ±.75mm (±.030 in). 2) For fittings without dimple mark on socket: Finished crimp ends at Crimp position of 14.38+/-.75 (0.566+/-.030") from socket open end.
H56908 | T-400-110C |  | 0.79 | N/A | Weatherhead | H569 | 08 | FJ Series 100R5 Flat (FW1186 Socket) | T-410_Group-(T-410,T-440,T-440-1) | Flat Crimp | 0.006 | See Notes |  | 0.008 | T-410-10 | Black | FSU | T-410-26 | N/A | 1) For fittings with dimple mark on socket: Finished crimp ends at the dimple mark ±.75mm (±.030 in). 2) For fittings without dimple mark on socket: Finished crimp ends at Crimp position of 14.38+/-.75 (0.566+/-.030") from socket open end.
H56908 | T-400-110C |  | 0.79 | N/A | Weatherhead | H569 | 08 | FJ Series 100R5 Flat (FW1186 Socket) | T-420_Group-(T-420,T-480,ET3000) | Flat Crimp | 0.006 | See Notes |  | 0.008 | T-400-10 | Black | FSU | ET425AR-14 | ET425AR-15 | 1) For fittings with dimple mark on socket: Finished crimp ends at the dimple mark ±.75mm (±.030 in). 2) For fittings without dimple mark on socket: Finished crimp ends at Crimp position of 14.38+/-.75 (0.566+/-.030") from socket open end.
H56908 | T-400-110C |  | 0.79 | N/A | Weatherhead | H569 | 08 | FJ Series 100R5 Flat (FW1186 Socket) | T-420_Group-(T-420,T-480,ET3000) | Flat Crimp | 0.006 | See Notes |  | 0.008 | T-400-10 | Black | FSU | T-420-26 | T-420-25 | 1) For fittings with dimple mark on socket: Finished crimp ends at the dimple mark ±.75mm (±.030 in). 2) For fittings without dimple mark on socket: Finished crimp ends at Crimp position of 14.38+/-.75 (0.566+/-.030") from socket open end.
H56908 | T-400-110C |  | 0.79 | N/A | Weatherhead | H569 | 08 | FJ Series 100R5 Flat (FW1186 Socket) | T-460_Group-(T-460,T-462,T-465) | Flat Crimp | 0.006 | See Notes |  | 0.008 | T-400-10 | Black | FSU | N/A | None | 1) For fittings with dimple mark on socket: Finished crimp ends at the dimple mark ±.75mm (±.030 in). 2) For fittings without dimple mark on socket: Finished crimp ends at Crimp position of 14.38+/-.75 (0.566+/-.030") from socket open end.
H56910 | T-400-58C |  | 0.91 | N/A | Weatherhead | H569 | 10 | 069 E Series | ET1000 | Coll-O-Crimp | 0.005 | 0.4 | ±.062 | 0.008 | T-400-10 | Black | FSU | N/A | ET1000AR-001
H56910 | T-400-58C |  | 0.91 | N/A | Weatherhead | H569 | 10 | 069 E Series | ET4001_Group-(ET4000,ET4001) | Coll-O-Crimp | 0.005 | 0.4 | ±.062 | 0.008 | T-410-10 | Black | FSU | ET4000AR-001 | T-410-25
H56910 | T-400-58C |  | 0.91 | N/A | Weatherhead | H569 | 10 | 069 E Series | T-400 | Coll-O-Crimp | 0.005 | 0.4 | ±.062 | 0.008 | T-400-10 | Black | FSU | T-400-8 | None
H56910 | T-400-58C |  | 0.91 | N/A | Weatherhead | H569 | 10 | 069 E Series | T-410_Group-(T-410,T-440,T-440-1) | Coll-O-Crimp | 0.005 | 0.4 | ±.062 | 0.008 | T-410-10 | Black | FSU | T-410-26 | T-410-25
H56910 | T-400-58C |  | 0.91 | N/A | Weatherhead | H569 | 10 | 069 E Series | T-460_Group-(T-460,T-462,T-465) | Coll-O-Crimp | 0.005 | 0.4 | ±.062 | 0.008 | T-400-10 | Black | FSU | N/A | None
H56910 | T-400-58C |  | 0.91 | N/A | Weatherhead | H569 | 10 | 069 E Series | T-420_Group-(T-420,T-480,ET3000) | Coll-O-Crimp | 0.005 | 0.4 |  |  | T-400-10 | Black | FSU | ET425AR-14 | ET425AR-15
H56910 | T-400-58C |  | 0.91 | N/A | Weatherhead | H569 | 10 | 069 E Series | T-420_Group-(T-420,T-480,ET3000) | Coll-O-Crimp | 0.005 | 0.4 | ±.062 | 0.008 | T-400-10 | Black | FSU | T-420-26 | T-420-25
H56910 | ET1000DC-M215S |  | 0.952 | N/A | Weatherhead | H569 | 10 | FJ Series 100R5 Flat (FW1186 Socket) | ET1000 | Flat Crimp | 0.006 | See Notes |  | 0.008 | T-400-10 | Black | FSU | N/A | ET1000AR-001 | 1) For fittings with dimple mark on socket: Finished crimp ends at the dimple mark ±.75mm (±.030 in). 2) For fittings without dimple mark on socket: Finished crimp ends at Crimp position of 19.58+/-.75 (0.771+/-.030") from socket open end.
H56910 | FT1380-200-M240 |  | 0.952 | 52 | Weatherhead | H569 | 10 | FJ Series 100R5 Flat (FW1186 Socket) | ET1187 | Flat Crimp | 0.006 | See Notes |  | 0.008 | N/A | N/A | N/A | N/A | N/A | 1) For fittings with dimple mark on socket: Finished crimp ends at the dimple mark ±.75mm (±.030 in). 2) For fittings without dimple mark on socket: Finished crimp ends at Crimp position of 19.58+/-.75 (0.771+/-.030") from socket open end.
H56910 | ET5040DC-M240S |  | 0.952 | N/A | Weatherhead | H569 | 10 | FJ Series 100R5 Flat (FW1186 Socket) | ET5070_Group-(ET5040,ET5050,ET5070) | Flat Crimp | 0.006 | See Notes |  | 0.008 | N/A | N/A | N/A | N/A | N/A | 1) For fittings with dimple mark on socket: Finished crimp ends at the dimple mark ±.75mm (±.030 in). 2) For fittings without dimple mark on socket: Finished crimp ends at Crimp position of 19.58+/-.75 (0.771+/-.030") from socket open end.
H56910 | FT1380-200-M240 |  | 0.952 | 52 | Weatherhead | H569 | 10 | FJ Series 100R5 Flat (FW1186 Socket) | FT1380_Group-(FT1380,ET4020,ET1280) | Flat Crimp | 0.006 | See Notes |  | 0.008 | N/A | N/A | N/A | N/A | N/A | 1) For fittings with dimple mark on socket: Finished crimp ends at the dimple mark ±.75mm (±.030 in). 2) For fittings without dimple mark on socket: Finished crimp ends at Crimp position of 19.58+/-.75 (0.771+/-.030") from socket open end.
H56910 | FT1307-200-M240 |  | 0.952 | 207 | Weatherhead | H569 | 10 | FJ Series 100R5 Flat (FW1186 Socket) | FT1390_Group-(FT1390,ET4040) | Flat Crimp | 0.006 | See Notes |  | 0.008 | N/A | N/A | N/A | N/A | N/A | 1) For fittings with dimple mark on socket: Finished crimp ends at the dimple mark ±.75mm (±.030 in). 2) For fittings without dimple mark on socket: Finished crimp ends at Crimp position of 19.58+/-.75 (0.771+/-.030") from socket open end.
H56910 | ET1000DC-M215S |  | 0.952 | N/A | Weatherhead | H569 | 10 | FJ Series 100R5 Flat (FW1186 Socket) | T-400 | Flat Crimp | 0.006 | See Notes |  | 0.008 | T-400-10 | Black | FSU | T-400-8 | None | 1) For fittings with dimple mark on socket: Finished crimp ends at the dimple mark ±.75mm (±.030 in). 2) For fittings without dimple mark on socket: Finished crimp ends at Crimp position of 19.58+/-.75 (0.771+/-.030") from socket open end.
H56910 | ET1000DC-M215S |  | 0.952 | N/A | Weatherhead | H569 | 10 | FJ Series 100R5 Flat (FW1186 Socket) | T-420_Group-(T-420,T-480,ET3000) | Flat Crimp | 0.006 | See Notes |  | 0.008 | T-400-10 | Black | FSU | ET425AR-14 | ET425AR-15 | 1) For fittings with dimple mark on socket: Finished crimp ends at the dimple mark ±.75mm (±.030 in). 2) For fittings without dimple mark on socket: Finished crimp ends at Crimp position of 19.58+/-.75 (0.771+/-.030") from socket open end.
H56910 | ET1000DC-M215S |  | 0.952 | N/A | Weatherhead | H569 | 10 | FJ Series 100R5 Flat (FW1186 Socket) | T-420_Group-(T-420,T-480,ET3000) | Flat Crimp | 0.006 | See Notes |  | 0.008 | T-400-10 | Black | FSU | T-420-26 | T-420-25 | 1) For fittings with dimple mark on socket: Finished crimp ends at the dimple mark ±.75mm (±.030 in). 2) For fittings without dimple mark on socket: Finished crimp ends at Crimp position of 19.58+/-.75 (0.771+/-.030") from socket open end.
H56910 | ET1000DC-M215S |  | 0.952 | N/A | Weatherhead | H569 | 10 | FJ Series 100R5 Flat (FW1186 Socket) | T-460_Group-(T-460,T-462,T-465) | Flat Crimp | 0.006 | See Notes |  | 0.008 | T-400-10 | Black | FSU | N/A | None | 1) For fittings with dimple mark on socket: Finished crimp ends at the dimple mark ±.75mm (±.030 in). 2) For fittings without dimple mark on socket: Finished crimp ends at Crimp position of 19.58+/-.75 (0.771+/-.030") from socket open end.
H56910 | ET1000DC-M215S |  | 0.952 | N/A | Weatherhead | H569 | 10 | FJ Series 100R5 Flat (FW1186 Socket) | ET4001_Group-(ET4000,ET4001) | Flat Crimp | 0.006 | See Notes |  | 0.008 | T-410-10 | Black | FSU | ET4000AR-001 | T-410-25 | 1) For fittings with dimple mark on socket: Finished crimp ends at the dimple mark ±.75mm (±.030 in). 2) For fittings without dimple mark on socket: Finished crimp ends at Crimp position of 19.58+/-.75 (0.771+/-.030") from socket open end.
H56910 | ET1000DC-M215S |  | 0.952 | N/A | Weatherhead | H569 | 10 | FJ Series 100R5 Flat (FW1186 Socket) | T-410_Group-(T-410,T-440,T-440-1) | Flat Crimp | 0.006 | See Notes |  | 0.008 | T-410-10 | Black | FSU | ET4000AR-001 | T-410-25 | 1) For fittings with dimple mark on socket: Finished crimp ends at the dimple mark ±.75mm (±.030 in). 2) For fittings without dimple mark on socket: Finished crimp ends at Crimp position of 19.58+/-.75 (0.771+/-.030") from socket open end.
H56912 | T-400-59C |  | 1.08 | N/A | Weatherhead | H569 | 12 | 069 E Series | ET1000 | Coll-O-Crimp | 0.005 | 0.43 | ±.062 | 0.008 | T-400-11 | Silver | FSU | N/A | ET1000AR-001
H56912 | T-400-59C |  | 1.08 | N/A | Weatherhead | H569 | 12 | 069 E Series | ET4001_Group-(ET4000,ET4001) | Coll-O-Crimp | 0.005 | 0.43 | ±.062 | 0.008 | T-410-11 | Silver | FSU | ET4000AR-001 | T-410-25
H56912 | T-400-59C |  | 1.08 | N/A | Weatherhead | H569 | 12 | 069 E Series | T-400 | Coll-O-Crimp | 0.005 | 0.43 | ±.062 | 0.008 | T-400-11 | Silver | FSU | T-400-8 | None
H56912 | T-400-59C |  | 1.08 | N/A | Weatherhead | H569 | 12 | 069 E Series | T-410_Group-(T-410,T-440,T-440-1) | Coll-O-Crimp | 0.005 | 0.43 | ±.062 | 0.008 | T-410-11 | Silver | FSU | T-410-26 | T-410-25
H56912 | T-400-59C |  | 1.08 | N/A | Weatherhead | H569 | 12 | 069 E Series | T-460_Group-(T-460,T-462,T-465) | Coll-O-Crimp | 0.005 | 0.43 | ±.062 | 0.008 | T-400-11 | Silver | FSU | N/A | None
H56912 | T-400-59C |  | 1.08 | N/A | Weatherhead | H569 | 12 | 069 E Series | T-420_Group-(T-420,T-480,ET3000) | Coll-O-Crimp | 0.005 | 0.43 |  |  | T-400-11 | Silver | FSU | ET425AR-14 | ET425AR-15
H56912 | T-400-59C |  | 1.08 | N/A | Weatherhead | H569 | 12 | 069 E Series | T-420_Group-(T-420,T-480,ET3000) | Coll-O-Crimp | 0.005 | 0.43 | ±.062 | 0.008 | T-400-11 | Silver | FSU | T-420-26 | T-420-25
H56912 | FT1380-200-M280 |  | 1.098 | 20 | Weatherhead | H569 | 12 | FJ Series 100R5 Flat (FW1186 Socket) | ET1187 | Flat Crimp | 0.006 | See Notes |  | 0.008 | N/A | N/A | N/A | N/A | N/A | 1) For fittings with dimple mark on socket: Finished crimp ends at the dimple mark ±.75mm (±.030 in). 2) For fittings without dimple mark on socket: Finished crimp ends at Crimp position of 18.54+/-.75 (0.730+/-.030") from socket open end.
H56912 | T-440-85C |  | 1.098 | N/A | Weatherhead | H569 | 12 | FJ Series 100R5 Flat (FW1186 Socket) | ET4001_Group-(ET4000,ET4001) | Flat Crimp | 0.006 | See Notes |  | 0.008 | ET525SR-120A | Grey | FSU | ET4000AR-001 | N/A | 1) For fittings with dimple mark on socket: Finished crimp ends at the dimple mark ±.75mm (±.030 in). 2) For fittings without dimple mark on socket: Finished crimp ends at Crimp position of 18.54+/-.75 (0.730+/-.030") from socket open end.
H56912 | ET5040DC-M280S |  | 1.098 | N/A | Weatherhead | H569 | 12 | FJ Series 100R5 Flat (FW1186 Socket) | ET5070_Group-(ET5040,ET5050,ET5070) | Flat Crimp | 0.006 | See Notes |  | 0.008 | N/A | N/A | N/A | N/A | N/A | 1) For fittings with dimple mark on socket: Finished crimp ends at the dimple mark ±.75mm (±.030 in). 2) For fittings without dimple mark on socket: Finished crimp ends at Crimp position of 18.54+/-.75 (0.730+/-.030") from socket open end.
H56912 | FT1380-200-M280 |  | 1.098 | 20 | Weatherhead | H569 | 12 | FJ Series 100R5 Flat (FW1186 Socket) | FT1380_Group-(FT1380,ET4020,ET1280) | Flat Crimp | 0.006 | See Notes |  | 0.008 | N/A | N/A | N/A | N/A | N/A | 1) For fittings with dimple mark on socket: Finished crimp ends at the dimple mark ±.75mm (±.030 in). 2) For fittings without dimple mark on socket: Finished crimp ends at Crimp position of 18.54+/-.75 (0.730+/-.030") from socket open end.
H56912 | FT1307-200-M280 |  | 1.098 | 196 | Weatherhead | H569 | 12 | FJ Series 100R5 Flat (FW1186 Socket) | FT1390_Group-(FT1390,ET4040) | Flat Crimp | 0.006 | See Notes |  | 0.008 | N/A | N/A | N/A | N/A | N/A | 1) For fittings with dimple mark on socket: Finished crimp ends at the dimple mark ±.75mm (±.030 in). 2) For fittings without dimple mark on socket: Finished crimp ends at Crimp position of 18.54+/-.75 (0.730+/-.030") from socket open end.
H56912 | T-440-85C |  | 1.098 | N/A | Weatherhead | H569 | 12 | FJ Series 100R5 Flat (FW1186 Socket) | T-410_Group-(T-410,T-440,T-440-1) | Flat Crimp | 0.006 | See Notes |  | 0.008 | ET525SR-120A | Grey | FSU | T-410-26 | N/A | 1) For fittings with dimple mark on socket: Finished crimp ends at the dimple mark ±.75mm (±.030 in). 2) For fittings without dimple mark on socket: Finished crimp ends at Crimp position of 18.54+/-.75 (0.730+/-.030") from socket open end.
H56912 | ET1000DC-M250S |  | 1.098 | N/A | Weatherhead | H569 | 12 | FJ Series 100R5 Flat (FW1186 Socket) | ET1000 | Flat Crimp | 0.006 | See Notes |  | 0.008 | ET1000SR-M190D | Light Green | FSU | N/A | None | 1) For fittings with dimple mark on socket: Finished crimp ends at the dimple mark ±.75mm (±.030 in). 2) For fittings without dimple mark on socket: Finished crimp ends at Crimp position of 18.54+/-.75 (0.730+/-.030") from socket open end.
H56912 | ET1000DC-M250S |  | 1.098 | N/A | Weatherhead | H569 | 12 | FJ Series 100R5 Flat (FW1186 Socket) | T-420_Group-(T-420,T-480,ET3000) | Flat Crimp | 0.006 | See Notes |  | 0.008 | ET1000SR-M190D | Light Green | FSU | T-420-26 | None | 1) For fittings with dimple mark on socket: Finished crimp ends at the dimple mark ±.75mm (±.030 in). 2) For fittings without dimple mark on socket: Finished crimp ends at Crimp position of 18.54+/-.75 (0.730+/-.030") from socket open end.
H56916 | T-400-60C |  | 1.275 | N/A | Weatherhead | H569 | 16 | 069 E Series | ET1000 | Coll-O-Crimp | 0.005 | 0.5 | ±.062 | 0.008 | T-400-10 | Black | FSU | N/A | ET1000AR-001
H56916 | T-400-60C |  | 1.275 | N/A | Weatherhead | H569 | 16 | 069 E Series | ET4001_Group-(ET4000,ET4001) | Coll-O-Crimp | 0.005 | 0.5 | ±.062 | 0.008 | T-410-10 | Black | FSU | ET4000AR-001 | T-410-25
H56916 | T-400-60C |  | 1.275 | N/A | Weatherhead | H569 | 16 | 069 E Series | T-400 | Coll-O-Crimp | 0.005 | 0.5 | ±.062 | 0.008 | T-400-10 | Black | FSU | T-400-8 | None
H56916 | T-400-60C |  | 1.275 | N/A | Weatherhead | H569 | 16 | 069 E Series | T-410_Group-(T-410,T-440,T-440-1) | Coll-O-Crimp | 0.005 | 0.5 | ±.062 | 0.008 | T-410-10 | Black | FSU | T-410-26 | T-410-25
H56916 | T-400-60C |  | 1.275 | N/A | Weatherhead | H569 | 16 | 069 E Series | T-460_Group-(T-460,T-462,T-465) | Coll-O-Crimp | 0.005 | 0.5 | ±.062 | 0.008 | T-400-10 | Black | FSU | N/A | None
H56916 | T-400-60C |  | 1.275 | N/A | Weatherhead | H569 | 16 | 069 E Series | T-420_Group-(T-420,T-480,ET3000) | Coll-O-Crimp | 0.005 | 0.5 |  |  | T-400-10 | Black | FSU | ET425AR-14 | ET425AR-15
H56916 | T-400-60C |  | 1.275 | N/A | Weatherhead | H569 | 16 | 069 E Series | T-420_Group-(T-420,T-480,ET3000) | Coll-O-Crimp | 0.005 | 0.5 | ±.062 | 0.008 | T-400-10 | Black | FSU | T-420-26 | T-420-25
H56916 | T-420-9C |  | 1.258 | N/A | Weatherhead | H569 | 16 | FJ Series 100R5 Flat (FW1186 Socket) | ET1000 | Flat Crimp | 0.006 | See Notes |  | 0.008 | ET425SR-045D | Black/White | FSU | N/A | None | 1) For fittings with dimple mark on socket: Finished crimp ends at the dimple mark ±.75mm (±.030 in). 2) For fittings without dimple mark on socket: Finished crimp ends at Crimp position of 19.43+/-.75 (0.765+/-.030") from socket open end.
H56916 | FT1380-200-M320 |  | 1.258 | 50 | Weatherhead | H569 | 16 | FJ Series 100R5 Flat (FW1186 Socket) | ET1187 | Flat Crimp | 0.006 | See Notes |  | 0.008 | N/A | N/A | N/A | N/A | N/A | 1) For fittings with dimple mark on socket: Finished crimp ends at the dimple mark ±.75mm (±.030 in). 2) For fittings without dimple mark on socket: Finished crimp ends at Crimp position of 19.43+/-.75 (0.765+/-.030") from socket open end.
H56916 | T-470-12C |  | 1.258 | N/A | Weatherhead | H569 | 16 | FJ Series 100R5 Flat (FW1186 Socket) | ET4001_Group-(ET4000,ET4001) | Flat Crimp | 0.006 | See Notes |  | 0.008 | ET525SR-030D | Green/White | FSU | ET4000AR-001 | None | 1) For fittings with dimple mark on socket: Finished crimp ends at the dimple mark ±.75mm (±.030 in). 2) For fittings without dimple mark on socket: Finished crimp ends at Crimp position of 19.43+/-.75 (0.765+/-.030") from socket open end.
H56916 | ET5040DC-M320S |  | 1.258 | N/A | Weatherhead | H569 | 16 | FJ Series 100R5 Flat (FW1186 Socket) | ET5070_Group-(ET5040,ET5050,ET5070) | Flat Crimp | 0.006 | See Notes |  | 0.008 | N/A | N/A | N/A | N/A | N/A | 1) For fittings with dimple mark on socket: Finished crimp ends at the dimple mark ±.75mm (±.030 in). 2) For fittings without dimple mark on socket: Finished crimp ends at Crimp position of 19.43+/-.75 (0.765+/-.030") from socket open end.
H56916 | FT1380-200-M320 |  | 1.258 | 50 | Weatherhead | H569 | 16 | FJ Series 100R5 Flat (FW1186 Socket) | FT1380_Group-(FT1380,ET4020,ET1280) | Flat Crimp | 0.006 | See Notes |  | 0.008 | N/A | N/A | N/A | N/A | N/A | 1) For fittings with dimple mark on socket: Finished crimp ends at the dimple mark ±.75mm (±.030 in). 2) For fittings without dimple mark on socket: Finished crimp ends at Crimp position of 19.43+/-.75 (0.765+/-.030") from socket open end.
H56916 | FT1307-200-M320 |  | 1.258 | 205 | Weatherhead | H569 | 16 | FJ Series 100R5 Flat (FW1186 Socket) | FT1390_Group-(FT1390,ET4040) | Flat Crimp | 0.006 | See Notes |  | 0.008 | N/A | N/A | N/A | N/A | N/A | 1) For fittings with dimple mark on socket: Finished crimp ends at the dimple mark ±.75mm (±.030 in). 2) For fittings without dimple mark on socket: Finished crimp ends at Crimp position of 19.43+/-.75 (0.765+/-.030") from socket open end.
H56916 | T-470-12C |  | 1.258 | N/A | Weatherhead | H569 | 16 | FJ Series 100R5 Flat (FW1186 Socket) | T-410_Group-(T-410,T-440,T-440-1) | Flat Crimp | 0.006 | See Notes |  | 0.008 | ET525SR-030D | Green/White | FSU | T-410-26 | None | 1) For fittings with dimple mark on socket: Finished crimp ends at the dimple mark ±.75mm (±.030 in). 2) For fittings without dimple mark on socket: Finished crimp ends at Crimp position of 19.43+/-.75 (0.765+/-.030") from socket open end.
H56916 | T-420-9C |  | 1.258 | N/A | Weatherhead | H569 | 16 | FJ Series 100R5 Flat (FW1186 Socket) | T-420_Group-(T-420,T-480,ET3000) | Flat Crimp | 0.006 | See Notes |  | 0.008 | ET425SR-045D | Black/White | FSU | T-420-26 | None | 1) For fittings with dimple mark on socket: Finished crimp ends at the dimple mark ±.75mm (±.030 in). 2) For fittings without dimple mark on socket: Finished crimp ends at Crimp position of 19.43+/-.75 (0.765+/-.030") from socket open end.
H56920 | T-400-61C |  | 1.485 | N/A | Weatherhead | H569 | 20 | 069 E Series | ET1000 | Coll-O-Crimp | 0.005 | 0.6 | ±.062 | 0.008 | T-400-10 | Black | FSD | N/A | ET1000AR-001
H56920 | T-400-61C |  | 1.485 | N/A | Weatherhead | H569 | 20 | 069 E Series | ET4001_Group-(ET4000,ET4001) | Coll-O-Crimp | 0.005 | 0.6 | ±.062 | 0.008 | T-410-10 | Black | FSD | ET4000AR-001 | T-410-25
H56920 | T-400-61C |  | 1.485 | N/A | Weatherhead | H569 | 20 | 069 E Series | T-400 | Coll-O-Crimp | 0.005 | 0.6 | ±.062 | 0.008 | T-400-10 | Black | FSD | T-400-8 | None
H56920 | T-400-61C |  | 1.485 | N/A | Weatherhead | H569 | 20 | 069 E Series | T-410_Group-(T-410,T-440,T-440-1) | Coll-O-Crimp | 0.005 | 0.6 | ±.062 | 0.008 | T-410-10 | Black | FSD | T-410-26 | T-410-25
H56920 | T-400-61C |  | 1.485 | N/A | Weatherhead | H569 | 20 | 069 E Series | T-460_Group-(T-460,T-462,T-465) | Coll-O-Crimp | 0.005 | 0.6 | ±.062 | 0.008 | T-400-10 | Black | FSD | N/A | None
H56920 | T-400-61C |  | 1.485 | N/A | Weatherhead | H569 | 20 | 069 E Series | T-420_Group-(T-420,T-480,ET3000) | Coll-O-Crimp | 0.005 | 0.6 |  |  | T-400-10 | Black | FSD | ET425AR-14 | ET425AR-15
H56920 | T-400-61C |  | 1.485 | N/A | Weatherhead | H569 | 20 | 069 E Series | T-420_Group-(T-420,T-480,ET3000) | Coll-O-Crimp | 0.005 | 0.6 | ±.062 | 0.008 | T-400-10 | Black | FSD | T-420-26 | T-420-25
H56920 | T-420-87C |  | 1.498 | N/A | Weatherhead | H569 | 20 | FJ Series 100R5 Flat (FW1186 Socket) | ET1000 | Flat Crimp | 0.006 | See Notes |  | 0.008 | ET420SR-M760A | Black/Light Green | FSU | N/A | None | 1) For fittings with dimple mark on socket: Finished crimp ends at the dimple mark ±.75mm (±.030 in). 2) For fittings without dimple mark on socket: Finished crimp ends at Crimp position of 20.17+/-.75 (0.794+/-.030") from socket open end.
H56920 | FT1380-200-M370 |  | 1.498 | 84 | Weatherhead | H569 | 20 | FJ Series 100R5 Flat (FW1186 Socket) | ET1187 | Flat Crimp | 0.006 | See Notes |  | 0.008 | N/A | N/A | N/A | N/A | N/A | 1) For fittings with dimple mark on socket: Finished crimp ends at the dimple mark ±.75mm (±.030 in). 2) For fittings without dimple mark on socket: Finished crimp ends at Crimp position of 20.17+/-.75 (0.794+/-.030") from socket open end.
H56920 | ET5040DC-M370S |  | 1.498 | N/A | Weatherhead | H569 | 20 | FJ Series 100R5 Flat (FW1186 Socket) | ET5070_Group-(ET5040,ET5050,ET5070) | Flat Crimp | 0.006 | See Notes |  | 0.008 | N/A | N/A | N/A | N/A | N/A | 1) For fittings with dimple mark on socket: Finished crimp ends at the dimple mark ±.75mm (±.030 in). 2) For fittings without dimple mark on socket: Finished crimp ends at Crimp position of 20.17+/-.75 (0.794+/-.030") from socket open end.
H56920 | FT1380-200-M370 |  | 1.498 | 84 | Weatherhead | H569 | 20 | FJ Series 100R5 Flat (FW1186 Socket) | FT1380_Group-(FT1380,ET4020,ET1280) | Flat Crimp | 0.006 | See Notes |  | 0.008 | N/A | N/A | N/A | N/A | N/A | 1) For fittings with dimple mark on socket: Finished crimp ends at the dimple mark ±.75mm (±.030 in). 2) For fittings without dimple mark on socket: Finished crimp ends at Crimp position of 20.17+/-.75 (0.794+/-.030") from socket open end.
H56920 | FT1307-200-M370 |  | 1.498 | 237 | Weatherhead | H569 | 20 | FJ Series 100R5 Flat (FW1186 Socket) | FT1390_Group-(FT1390,ET4040) | Flat Crimp | 0.006 | See Notes |  | 0.008 | N/A | N/A | N/A | N/A | N/A | 1) For fittings with dimple mark on socket: Finished crimp ends at the dimple mark ±.75mm (±.030 in). 2) For fittings without dimple mark on socket: Finished crimp ends at Crimp position of 20.17+/-.75 (0.794+/-.030") from socket open end.
H56920 | T-420-87C |  | 1.498 | N/A | Weatherhead | H569 | 20 | FJ Series 100R5 Flat (FW1186 Socket) | T-420_Group-(T-420,T-480,ET3000) | Flat Crimp | 0.006 | See Notes |  | 0.008 | ET420SR-M760A | Black/Light Green | FSU | T-420-26 | None | 1) For fittings with dimple mark on socket: Finished crimp ends at the dimple mark ±.75mm (±.030 in). 2) For fittings without dimple mark on socket: Finished crimp ends at Crimp position of 20.17+/-.75 (0.794+/-.030") from socket open end.
H56924 | FT1380-200-M420 |  | 1.713 | 101 | Weatherhead | H569 | 24 | FJ Series 100R5 Flat (FW1186 Socket) | ET1187 | Flat Crimp | 0.006 | See Notes |  | 0.008 | N/A | N/A | N/A | N/A | N/A | 1) For fittings with dimple mark on socket: Finished crimp ends at the dimple mark ±.75mm (±.030 in). 2) For fittings without dimple mark on socket: Finished crimp ends at Crimp position of 25.32+/-.75 (0.997+/-.030") from socket open end.
H56924 | ET4000DC-M420S |  | 1.713 | N/A | Weatherhead | H569 | 24 | FJ Series 100R5 Flat (FW1186 Socket) | ET4001_Group-(ET4000,ET4001) | Flat Crimp | 0.006 | See Notes |  | 0.008 | ET525SR-180A | Orange | FSU | ET4000AR-001 | N/A | 1) For fittings with dimple mark on socket: Finished crimp ends at the dimple mark ±.75mm (±.030 in). 2) For fittings without dimple mark on socket: Finished crimp ends at Crimp position of 25.32+/-.75 (0.997+/-.030") from socket open end.
H56924 | ET5040DC-M420S |  | 1.713 | N/A | Weatherhead | H569 | 24 | FJ Series 100R5 Flat (FW1186 Socket) | ET5070_Group-(ET5040,ET5050,ET5070) | Flat Crimp | 0.006 | See Notes |  | 0.008 | N/A | N/A | N/A | N/A | N/A | 1) For fittings with dimple mark on socket: Finished crimp ends at the dimple mark ±.75mm (±.030 in). 2) For fittings without dimple mark on socket: Finished crimp ends at Crimp position of 25.32+/-.75 (0.997+/-.030") from socket open end.
H56924 | FT1380-200-M420 |  | 1.713 | 101 | Weatherhead | H569 | 24 | FJ Series 100R5 Flat (FW1186 Socket) | FT1380_Group-(FT1380,ET4020,ET1280) | Flat Crimp | 0.006 | See Notes |  | 0.008 | N/A | N/A | N/A | N/A | N/A | 1) For fittings with dimple mark on socket: Finished crimp ends at the dimple mark ±.75mm (±.030 in). 2) For fittings without dimple mark on socket: Finished crimp ends at Crimp position of 25.32+/-.75 (0.997+/-.030") from socket open end.
H56924 | FT1307-200-M420 |  | 1.713 | 271 | Weatherhead | H569 | 24 | FJ Series 100R5 Flat (FW1186 Socket) | FT1390_Group-(FT1390,ET4040) | Flat Crimp | 0.006 | See Notes |  | 0.008 | N/A | N/A | N/A | N/A | N/A | 1) For fittings with dimple mark on socket: Finished crimp ends at the dimple mark ±.75mm (±.030 in). 2) For fittings without dimple mark on socket: Finished crimp ends at Crimp position of 25.32+/-.75 (0.997+/-.030") from socket open end.
H56924 | ET4000DC-M420S |  | 1.713 | N/A | Weatherhead | H569 | 24 | FJ Series 100R5 Flat (FW1186 Socket) | T-410_Group-(T-410,T-440,T-440-1) | Flat Crimp | 0.006 | See Notes |  | 0.008 | ET525SR-180A | Orange | FSU | T-410-26 | N/A | 1) For fittings with dimple mark on socket: Finished crimp ends at the dimple mark ±.75mm (±.030 in). 2) For fittings without dimple mark on socket: Finished crimp ends at Crimp position of 25.32+/-.75 (0.997+/-.030") from socket open end.
H56924 | ET420DC-M420S |  | 1.713 | N/A | Weatherhead | H569 | 24 | FJ Series 100R5 Flat (FW1186 Socket) | T-420_Group-(T-420,T-480,ET3000) | Flat Crimp | 0.006 | See Notes |  | 0.008 | ET425SR-225A | Pink | FSU | T-420-26 | None | 1) For fittings with dimple mark on socket: Finished crimp ends at the dimple mark ±.75mm (±.030 in). 2) For fittings without dimple mark on socket: Finished crimp ends at Crimp position of 25.32+/-.75 (0.997+/-.030") from socket open end.
H56932 | ET4000DC-M535S |  | 2.186 | N/A | Weatherhead | H569 | 32 | FJ Series 100R5 Flat (FW1186 Socket) | ET4001_Group-(ET4000,ET4001) | Flat Crimp | 0.006 | See Notes |  | 0.008 | ET575SR-045D | Black/White | FSU | ET4000AR-001 | N/A | 1) For fittings with dimple mark on socket: Finished crimp ends at the dimple mark ±.75mm (±.030 in). 2) For fittings without dimple mark on socket: Finished crimp ends at Crimp position of 33.10+/-.75 (1.303+/-.030") from socket open end.
H56932 | ET5040DC-M550S |  | 2.186 | N/A | Weatherhead | H569 | 32 | FJ Series 100R5 Flat (FW1186 Socket) | ET5070_Group-(ET5040,ET5050,ET5070) | Flat Crimp | 0.006 | See Notes |  | 0.008 | N/A | N/A | N/A | N/A | N/A | 1) For fittings with dimple mark on socket: Finished crimp ends at the dimple mark ±.75mm (±.030 in). 2) For fittings without dimple mark on socket: Finished crimp ends at Crimp position of 33.10+/-.75 (1.303+/-.030") from socket open end.
H56932 | FT1307-200-M550 |  | 2.186 | 222 | Weatherhead | H569 | 32 | FJ Series 100R5 Flat (FW1186 Socket) | FT1390_Group-(FT1390,ET4040) | Flat Crimp | 0.006 | See Notes |  | 0.008 | N/A | N/A | N/A | N/A | N/A | 1) For fittings with dimple mark on socket: Finished crimp ends at the dimple mark ±.75mm (±.030 in). 2) For fittings without dimple mark on socket: Finished crimp ends at Crimp position of 33.10+/-.75 (1.303+/-.030") from socket open end.
H56932 | ET4000DC-M535S |  | 2.186 | N/A | Weatherhead | H569 | 32 | FJ Series 100R5 Flat (FW1186 Socket) | T-410_Group-(T-410,T-440,T-440-1) | Flat Crimp | 0.006 | See Notes |  | 0.008 | ET575SR-045D | Black/White | FSU | T-410-26 | N/A | 1) For fittings with dimple mark on socket: Finished crimp ends at the dimple mark ±.75mm (±.030 in). 2) For fittings without dimple mark on socket: Finished crimp ends at Crimp position of 33.10+/-.75 (1.303+/-.030") from socket open end.
H60012 | ET1000DC-4S12 | X | 1.429 | N/A | Weatherhead | H600 | 12 | 4S Fitting | ET1000 | TTC Crimp | 0.006 | See Notes |  | 0.008 | ET425SR-045A | Black | FSU | N/A | None | 1) Finished crimp ends at the scribe mark ±0.75mm (±.030 in). 2) Requires a ET1000C-0012 pusher extension to be placed on top of these spacer rings.
H60012 | FT1381-200-M320 |  | 1.429 | 214 | Weatherhead | H600 | 12 | 4S Fitting | ET1187 | TTC Crimp | 0.006 | See Notes |  | 0.008 | N/A | N/A | N/A | N/A | N/A | 1) Finished crimp ends at the scribe mark ±0.75mm (±.030 in).
H60012 | ET525DC-4S12 | X | 1.429 | N/A | Weatherhead | H600 | 12 | 4S Fitting | ET4001_Group-(ET4000,ET4001) | TTC Crimp | 0.006 | See Notes |  | 0.008 | ET525SR-030A | Green | FSU | ET4000AR-001 | None | 1) Finished crimp ends at the scribe mark ±0.75mm (±.030 in).
H60012 | ET5040DC-M320S |  | 1.429 | N/A | Weatherhead | H600 | 12 | 4S Fitting | ET5070_Group-(ET5040,ET5050,ET5070) | TTC Crimp | 0.006 | See Notes |  | 0.008 | N/A | N/A | N/A | N/A | N/A | 1) Finished crimp ends at the scribe mark ±0.75mm (±.030 in).
H60012 | FT1380-200-M320 |  | 1.429 | 174 | Weatherhead | H600 | 12 | 4S Fitting | FT1380_Group-(FT1380,ET4020,ET1280) | TTC Crimp | 0.006 | See Notes |  | 0.008 | N/A | N/A | N/A | N/A | N/A | 1) Finished crimp ends at the scribe mark ±0.75mm (±.030 in).
H60012 | FT1380-275-M320 |  | 1.429 | 174 | Weatherhead | H600 | 12 | 4S Fitting | FT1380_Group-(FT1380,ET4020,ET1280) | TTC Crimp | 0.006 | See Notes |  | 0.008 | N/A | N/A | N/A | N/A | N/A | 1) Finished crimp ends at the scribe mark ±0.75mm (±.030 in).
H60012 | FT1381-200-M320 |  | 1.429 | 174 | Weatherhead | H600 | 12 | 4S Fitting | FT1380_Group-(FT1380,ET4020,ET1280) | TTC Crimp | 0.006 | See Notes |  | 0.008 | N/A | N/A | N/A | N/A | N/A | 1) Finished crimp ends at the scribe mark ±0.75mm (±.030 in).
H60012 | FT1381-275-M320 |  | 1.429 | 174 | Weatherhead | H600 | 12 | 4S Fitting | FT1380_Group-(FT1380,ET4020,ET1280) | TTC Crimp | 0.006 | See Notes |  | 0.008 | N/A | N/A | N/A | N/A | N/A | 1) Finished crimp ends at the scribe mark ±0.75mm (±.030 in).
H60012 | FT1209-200-82 |  | 1.429 | 276 | Weatherhead | H600 | 12 | 4S Fitting | FT1390_Group-(FT1390,ET4040) | TTC Crimp | 0.006 | See Notes |  | 0.008 | N/A | N/A | N/A | N/A | N/A | 1) Finished crimp ends at the scribe mark ±0.75mm (±.030 in).
H60012 | ET525DC-4S12 | X | 1.429 | N/A | Weatherhead | H600 | 12 | 4S Fitting | T-410_Group-(T-410,T-440,T-440-1) | TTC Crimp | 0.006 | See Notes |  | 0.008 | ET525SR-030A | Green | FSU | T-410-26 | None | 1) Finished crimp ends at the scribe mark ±0.75mm (±.030 in).
H60012 | ET425DC-4S12 | X | 1.429 | N/A | Weatherhead | H600 | 12 | 4S Fitting | T-420_Group-(T-420,T-480,ET3000) | TTC Crimp | 0.006 | See Notes |  | 0.008 | ET425SR-030A | Green | FSU | ET425AR-14 | None | 1) Finished crimp ends at the scribe mark ±0.75mm (±.030 in).
H60012 | T-400-6C |  | 1.429 | N/A | Weatherhead | H600 | 12 | 4S Fitting | T-420_Group-(T-420,T-480,ET3000) | TTC Crimp | 0.006 | See Notes |  | 0.008 | T-400-112 | Tan | FSU | ET425AR-14 | ET425AR-15 | 1) Finished crimp ends at the scribe mark ±0.75mm (±.030 in).
H60012 | T-400-6C |  | 1.429 | N/A | Weatherhead | H600 | 12 | 4S Fitting | T-420_Group-(T-420,T-480,ET3000) | TTC Crimp | 0.006 | See Notes |  | 0.008 | T-400-112 | Tan | FSU | T-420-26 | T-420-25 | 1) Finished crimp ends at the scribe mark ±0.75mm (±.030 in).
H60012 | T-420-16C |  | 1.429 | N/A | Weatherhead | H600 | 12 | 4S Fitting | T-420_Group-(T-420,T-480,ET3000) | TTC Crimp | 0.006 | See Notes |  | 0.008 | T-420-80R | Black | FSU | T-420-26 | None | 1) Finished crimp ends at the scribe mark ±0.75mm (±.030 in).
H60012 | FT1209-200-82 |  | 1.437 | 284 | Weatherhead | H600 | 12 | Global Spiral Internal Skive Crimp | FT1390_Group-(FT1390,ET4040) | Global Spiral Internal Skive Crimp | 0.006 | Full Length |  | 0.008 | N/A | N/A | N/A | N/A | N/A | 1) External skive length "A" = 1.713 inch 2) Internal skive length "E" = 0.394 inch
H60016 | ET1000DC-4S16 | X | 1.707 | N/A | Weatherhead | H600 | 16 | 4S Fitting | ET1000 | TTC Crimp | 0.006 | See Notes |  | 0.008 | ET425SR-045A | Black | FSU | N/A | None | 1) Finished crimp ends at the scribe mark ±0.75mm (±.030 in).
H60016 | ET420DC-M420S |  | 1.707 | N/A | Weatherhead | H600 | 16 | 4S Fitting | ET1000 | TTC Crimp | 0.006 | See Notes |  | 0.008 | ET420SR-M660A | Pink | FSU | N/A | None | 1) Finished crimp ends at the scribe mark ±0.75mm (±.030 in).
H60016 | FT1380-200-M420 |  | 1.707 | 98 | Weatherhead | H600 | 16 | 4S Fitting | ET1187 | TTC Crimp | 0.006 | See Notes |  | 0.008 | N/A | N/A | N/A | N/A | N/A | 1) Finished crimp ends at the scribe mark ±0.75mm (±.030 in).
H60016 | FT1380-275-M420 |  | 1.707 | 98 | Weatherhead | H600 | 16 | 4S Fitting | ET1187 | TTC Crimp | 0.006 | See Notes |  | 0.008 | N/A | N/A | N/A | N/A | N/A | 1) Finished crimp ends at the scribe mark ±0.75mm (±.030 in).
H60016 | ET4000DC-M420S |  | 1.707 | N/A | Weatherhead | H600 | 16 | 4S Fitting | ET4001_Group-(ET4000,ET4001) | TTC Crimp | 0.006 | See Notes |  | 0.008 | ET4000SR-M560A | Pink | FSU | ET4000AR-001 | None | 1) Finished crimp ends at the scribe mark ±0.75mm (±.030 in).
H60016 | ET525DC-4S16 | X | 1.707 | N/A | Weatherhead | H600 | 16 | 4S Fitting | ET4001_Group-(ET4000,ET4001) | TTC Crimp | 0.006 | See Notes |  | 0.008 | ET525SR-030A | Green | FSU | ET4000AR-001 | None | 1) Finished crimp ends at the scribe mark ±0.75mm (±.030 in).
H60016 | ET5040DC-M420S |  | 1.707 | N/A | Weatherhead | H600 | 16 | 4S Fitting | ET5070_Group-(ET5040,ET5050,ET5070) | TTC Crimp | 0.006 | See Notes |  | 0.008 | N/A | N/A | N/A | N/A | N/A | 1) Finished crimp ends at the scribe mark ±0.75mm (±.030 in).
H60016 | FT1380-200-M420 |  | 1.707 | 59 | Weatherhead | H600 | 16 | 4S Fitting | FT1380_Group-(FT1380,ET4020,ET1280) | TTC Crimp | 0.006 | See Notes |  | 0.008 | N/A | N/A | N/A | N/A | N/A | 1) Finished crimp ends at the scribe mark ±0.75mm (±.030 in).
H60016 | FT1380-275-M420 |  | 1.707 | 59 | Weatherhead | H600 | 16 | 4S Fitting | FT1380_Group-(FT1380,ET4020,ET1280) | TTC Crimp | 0.006 | See Notes |  | 0.008 | N/A | N/A | N/A | N/A | N/A | 1) Finished crimp ends at the scribe mark ±0.75mm (±.030 in).
H60016 | FT1307-200-M420 |  | 1.707 | 263 | Weatherhead | H600 | 16 | 4S Fitting | FT1390_Group-(FT1390,ET4040) | TTC Crimp | 0.006 | See Notes |  | 0.008 | N/A | N/A | N/A | N/A | N/A | 1) Finished crimp ends at the scribe mark ±0.75mm (±.030 in).
H60016 | ET4000DC-M420S |  | 1.707 | N/A | Weatherhead | H600 | 16 | 4S Fitting | T-410_Group-(T-410,T-440,T-440-1) | TTC Crimp | 0.006 | See Notes |  | 0.008 | ET4000SR-M560A | Pink | FSU | T-410-26 | None | 1) Finished crimp ends at the scribe mark ±0.75mm (±.030 in).
H60016 | ET420DC-M420S |  | 1.707 | N/A | Weatherhead | H600 | 16 | 4S Fitting | T-420_Group-(T-420,T-480,ET3000) | TTC Crimp | 0.006 | See Notes |  | 0.008 | ET420SR-M660A | Pink | FSU | T-420-26 | None | 1) Finished crimp ends at the scribe mark ±0.75mm (±.030 in).
H60016 | ET425DC-4S16 | X | 1.707 | N/A | Weatherhead | H600 | 16 | 4S Fitting | T-420_Group-(T-420,T-480,ET3000) | TTC Crimp | 0.006 | See Notes |  | 0.008 | ET425SR-045A | Black | FSU | ET425AR-14 | None | 1) Finished crimp ends at the scribe mark ±0.75mm (±.030 in).
H60016 | FT1209-200-168 |  | 1.72 | 248 | Weatherhead | H600 | 16 | Global Spiral Internal Skive Crimp | FT1390_Group-(FT1390,ET4040) | Global Spiral Internal Skive Crimp | 0.006 | Full Length |  | 0.008 | N/A | N/A | N/A | N/A | N/A | 1) External skive length "A" = 1.909 inch 2) Internal skive length "E" = 0.531 inch
H60020 | ET4000DC-6S20 |  | 2.201 | N/A | Weatherhead | H600 | 20 | 6S Fitting | ET4001_Group-(ET4000,ET4001) | TTC Crimp | 0.006 | See Notes |  | 0.008 | T-410-93 | Orange | FSU | ET4000AR-002 | None | 1) Finished crimp ends at the scribe mark ±0.75mm (±.030 in).
H60020 | ET525DC-6S20 | X | 2.201 | N/A | Weatherhead | H600 | 20 | 6S Fitting | ET4001_Group-(ET4000,ET4001) | TTC Crimp | 0.006 | See Notes |  | 0.008 | ET525SR-015A | Brown | FSU | ET4000AR-001 | None | 1) Finished crimp ends at the scribe mark ±0.75mm (±.030 in).
H60020 | ET5040DC-M520S |  | 2.201 | N/A | Weatherhead | H600 | 20 | 6S Fitting | ET5070_Group-(ET5040,ET5050,ET5070) | TTC Crimp | 0.006 | See Notes |  | 0.008 | N/A | N/A | N/A | N/A | N/A | 1) Finished crimp ends at the scribe mark ±0.75mm (±.030 in).
H60020 | FT1382-275-M520 |  | 2.201 | 158 | Weatherhead | H600 | 20 | 6S Fitting | FT1380_Group-(FT1380,ET4020,ET1280) | TTC Crimp | 0.006 | See Notes |  | 0.008 | N/A | N/A | N/A | N/A | N/A | 1) Finished crimp ends at the scribe mark ±0.75mm (±.030 in).
H60020 | FT1390-200-15 |  | 2.201 | 268 | Weatherhead | H600 | 20 | 6S Fitting | FT1390_Group-(FT1390,ET4040) | TTC Crimp | 0.006 | See Notes |  | 0.008 | N/A | N/A | N/A | N/A | N/A | 1) Finished crimp ends at the scribe mark ±0.75mm (±.030 in).
H60020 | ET525DC-6S20 | X | 2.201 | N/A | Weatherhead | H600 | 20 | 6S Fitting | T-410_Group-(T-410,T-440,T-440-1) | TTC Crimp | 0.006 | See Notes |  | 0.008 | ET525SR-015A | Brown | FSU | T-410-26 | None | 1) Finished crimp ends at the scribe mark ±0.75mm (±.030 in).
H60020 | FT1209-200-15 |  | 2.206 | 273 | Weatherhead | H600 | 20 | Global Spiral Internal Skive Crimp | FT1390_Group-(FT1390,ET4040) | Global Spiral Internal Skive Crimp | 0.006 | Full Length |  | 0.008 | N/A | N/A | N/A | N/A | N/A | 1) External skive length "A" = 2.224 inch 2) Internal skive length "E" = 0.551 inch
H600208 | ET1280DC-4CP |  | 0.94 | 131 | Industrial | H6002 | 08 | U Series | ET1187 | Coll-O-Crimp | 0.005 | 0.55 | ±.060 | 0.008 | N/A | N/A | N/A | N/A | N/A
H600208 | ET1280DC-4CP |  | 0.94 | 131 | Industrial | H6002 | 08 | U Series | FT1380_Group-(FT1380,ET4020,ET1280) | Coll-O-Crimp | 0.005 | 0.55 | ±.060 | 0.008 | N/A | N/A | N/A | N/A | N/A
H600208 | ET1000DC-M295S |  | 1.194 | N/A | Industrial | H6002 | 08 | EJ Series | ET1000 | TTC Crimp | 0.006 | See Notes |  | 0.008 | T-420-29 | Orange | FSU | N/A | None | 1) Finished crimp ends at the scribe mark ±0.75mm (±.030 in). 2) Steam Slayer Fitting Only.
H600208 | FT1380-200-M280 |  | 1.194 | 116 | Industrial | H6002 | 08 | EJ Series | ET1187 | TTC Crimp | 0.006 | See Notes |  | 0.008 | N/A | N/A | N/A | N/A | N/A | 1) Finished crimp ends at the scribe mark ±0.75mm (±.030 in). 2) Steam Slayer Fitting Only.
H600208 | FT1380-275-M280 |  | 1.194 | 116 | Industrial | H6002 | 08 | EJ Series | ET1187 | TTC Crimp | 0.006 | See Notes |  | 0.008 | N/A | N/A | N/A | N/A | N/A | 1) Finished crimp ends at the scribe mark ±0.75mm (±.030 in). 2) Steam Slayer Fitting Only.
H600208 | FT1381-200-M280 |  | 1.194 | 116 | Industrial | H6002 | 08 | EJ Series | ET1187 | TTC Crimp | 0.006 | See Notes |  | 0.008 | N/A | N/A | N/A | N/A | N/A | 1) Finished crimp ends at the scribe mark ±0.75mm (±.030 in). 2) Steam Slayer Fitting Only.
H600208 | FT1307-200-M280 |  | 1.194 | 302 | Industrial | H6002 | 08 | EJ Series | ET1290 | TTC Crimp | 0.006 | See Notes |  | 0.008 | N/A | N/A | N/A | N/A | N/A | 1) Finished crimp ends at the scribe mark ±0.75mm (±.030 in). 2) Steam Slayer Fitting Only.
H600208 | ET4000DC-M295S |  | 1.194 | N/A | Industrial | H6002 | 08 | EJ Series | ET4001_Group-(ET4000,ET4001) | TTC Crimp | 0.006 | See Notes |  | 0.008 | T-410-93 | Orange | FSU | ET4000AR-001 | None | 1) Finished crimp ends at the scribe mark ±0.75mm (±.030 in). 2) Steam Slayer Fitting Only.
H600208 | FT1307-200-M280 |  | 1.194 | N/A | Industrial | H6002 | 08 | EJ Series | FT1204_Group-(FT1204,FT1209,FT1244,FT1307) | TTC Crimp | 0.006 | See Notes |  | 0.008 | N/A | N/A | N/A | N/A | N/A | 1) Finished crimp ends at the scribe mark ±0.75mm (±.030 in). 2) Steam Slayer Fitting Only.
H600208 | FT1307-200-M280 |  | 1.194 | 581 | Industrial | H6002 | 08 | EJ Series | FT1340_Group-(FT1340,FT1360) | TTC Crimp | 0.006 | See Notes |  | 0.008 | N/A | N/A | N/A | N/A | N/A | 1) Finished crimp ends at the scribe mark ±0.75mm (±.030 in). 2) Steam Slayer Fitting Only.
H600208 | FT1380-200-M280 |  | 1.194 | N/A | Industrial | H6002 | 08 | EJ Series | FT1370_Group-(FT1370,FT1380P) | TTC Crimp | 0.006 | See Notes |  | 0.008 | N/A | N/A | N/A | N/A | N/A | 1) Finished crimp ends at the scribe mark ±0.75mm (±.030 in). 2) Steam Slayer Fitting Only.
H600208 | FT1380-275-M280 |  | 1.194 | N/A | Industrial | H6002 | 08 | EJ Series | FT1370_Group-(FT1370,FT1380P) | TTC Crimp | 0.006 | See Notes |  | 0.008 | N/A | N/A | N/A | N/A | N/A | 1) Finished crimp ends at the scribe mark ±0.75mm (±.030 in). 2) Steam Slayer Fitting Only.
H600208 | FT1381-200-M280 |  | 1.194 | N/A | Industrial | H6002 | 08 | EJ Series | FT1370_Group-(FT1370,FT1380P) | TTC Crimp | 0.006 | See Notes |  | 0.008 | N/A | N/A | N/A | N/A | N/A | 1) Finished crimp ends at the scribe mark ±0.75mm (±.030 in). 2) Steam Slayer Fitting Only.
H600208 | FT1380-200-M280 |  | 1.194 | 116 | Industrial | H6002 | 08 | EJ Series | FT1380_Group-(FT1380,ET4020,ET1280) | TTC Crimp | 0.006 | See Notes |  | 0.008 | N/A | N/A | N/A | N/A | N/A | 1) Finished crimp ends at the scribe mark ±0.75mm (±.030 in). 2) Steam Slayer Fitting Only.
H600208 | FT1380-275-M280 |  | 1.194 | 116 | Industrial | H6002 | 08 | EJ Series | FT1380_Group-(FT1380,ET4020,ET1280) | TTC Crimp | 0.006 | See Notes |  | 0.008 | N/A | N/A | N/A | N/A | N/A | 1) Finished crimp ends at the scribe mark ±0.75mm (±.030 in). 2) Steam Slayer Fitting Only.
H600208 | FT1381-200-M280 |  | 1.194 | 116 | Industrial | H6002 | 08 | EJ Series | FT1380_Group-(FT1380,ET4020,ET1280) | TTC Crimp | 0.006 | See Notes |  | 0.008 | N/A | N/A | N/A | N/A | N/A | 1) Finished crimp ends at the scribe mark ±0.75mm (±.030 in). 2) Steam Slayer Fitting Only.
H600208 | FT1307-200-M280 |  | 1.194 | 302 | Industrial | H6002 | 08 | EJ Series | FT1390_Group-(FT1390,ET4040) | TTC Crimp | 0.006 | See Notes |  | 0.008 | N/A | N/A | N/A | N/A | N/A | 1) Finished crimp ends at the scribe mark ±0.75mm (±.030 in). 2) Steam Slayer Fitting Only.
H600208 | ET4000DC-M295S |  | 1.194 | N/A | Industrial | H6002 | 08 | EJ Series | T-410_Group-(T-410,T-440,T-440-1) | TTC Crimp | 0.006 | See Notes |  | 0.008 | T-410-93 | Orange | FSU | T-410-26 | None | 1) Finished crimp ends at the scribe mark ±0.75mm (±.030 in). 2) Steam Slayer Fitting Only.
H600208 | T-401-123C |  | 0.972 | N/A | Industrial | H6002 | 08 | Optimum (4T) | ET1000 | 4T | 0.006 | See Notes |  | 0.008 | ET313SR-240D | Navy Blue/White | FSU | N/A | N/A | 1) Finished crimp ends at the scribe mark ±0.75mm (±.030 in).
H600208 | FT1307-200-M240 |  | 0.972 | N/A | Industrial | H6002 | 08 | Optimum (4T) | ET1290 | 4T | 0.006 | See Notes |  | 0.008 | N/A | N/A | N/A | N/A | N/A | 1) Finished crimp ends at the scribe mark ±0.75mm (±.030 in).
H600208 | FT1307-200-M240 |  | 0.972 | N/A | Industrial | H6002 | 08 | Optimum (4T) | FT1204_Group-(FT1204,FT1209,FT1244,FT1307) | 4T | 0.006 | See Notes |  | 0.008 | N/A | N/A | N/A | N/A | N/A | 1) Finished crimp ends at the scribe mark ±0.75mm (±.030 in).
H600208 | FT1330-200-M240 |  | 0.972 | N/A | Industrial | H6002 | 08 | Optimum (4T) | FT1330_Group-(FT1330,FT1320) | 4T | 0.006 | See Notes |  | 0.008 | N/A | N/A | N/A | N/A | N/A | 1) Finished crimp ends at the scribe mark ±0.75mm (±.030 in).
H600208 | FT1330-275-M240 |  | 0.972 | N/A | Industrial | H6002 | 08 | Optimum (4T) | FT1330_Group-(FT1330,FT1320) | 4T | 0.006 | See Notes |  | 0.008 | N/A | N/A | N/A | N/A | N/A | 1) Finished crimp ends at the scribe mark ±0.75mm (±.030 in).
H600208 | FT1307-200-M240 |  | 0.972 | N/A | Industrial | H6002 | 08 | Optimum (4T) | FT1340_Group-(FT1340,FT1360) | 4T | 0.006 | See Notes |  | 0.008 | N/A | N/A | N/A | N/A | N/A | 1) Finished crimp ends at the scribe mark ±0.75mm (±.030 in).
H600208 | FT1380-200-M240 |  | 0.972 | N/A | Industrial | H6002 | 08 | Optimum (4T) | FT1370_Group-(FT1370,FT1380P) | 4T | 0.006 | See Notes |  | 0.008 | N/A | N/A | N/A | N/A | N/A | 1) Finished crimp ends at the scribe mark ±0.75mm (±.030 in).
H600208 | FT1380-275-M240 |  | 0.972 | N/A | Industrial | H6002 | 08 | Optimum (4T) | FT1370_Group-(FT1370,FT1380P) | 4T | 0.006 | See Notes |  | 0.008 | N/A | N/A | N/A | N/A | N/A | 1) Finished crimp ends at the scribe mark ±0.75mm (±.030 in).
H600208 | T-401-123C |  | 0.972 | N/A | Industrial | H6002 | 08 | Optimum (4T) | T-400 | 4T | 0.006 | See Notes |  | 0.008 | ET313SR-240D | Navy Blue/White | FSU | N/A | N/A | 1) Finished crimp ends at the scribe mark ±0.75mm (±.030 in).
H600208 | T-401-123C |  | 0.972 | N/A | Industrial | H6002 | 08 | Optimum (4T) | T-460_Group-(T-460,T-462,T-465) | 4T | 0.006 | See Notes |  | 0.008 | ET313SR-240D | Navy Blue/White | FSU | N/A | N/A | 1) Finished crimp ends at the scribe mark ±0.75mm (±.030 in).
H600208 | FT1307-200-M240 |  | 0.972 | 237 | Industrial | H6002 | 08 | Optimum (4T) | FT1390_Group-(FT1390,ET4040) | 4T | 0.006 | See Notes |  | 0.008 | N/A | N/A | N/A | N/A | N/A | 1) Finished crimp ends at the scribe mark ±0.75mm (±.030 in).
H600208 | FT1380-200-M240 |  | 0.972 | 71 | Industrial | H6002 | 08 | Optimum (4T) | ET1187 | 4T | 0.006 | See Notes |  | 0.008 | N/A | N/A | N/A | N/A | N/A | 1) Finished crimp ends at the scribe mark ±0.75mm (±.030 in).
H600208 | FT1380-275-M240 |  | 0.972 | 71 | Industrial | H6002 | 08 | Optimum (4T) | ET1187 | 4T | 0.006 | See Notes |  | 0.008 | N/A | N/A | N/A | N/A | N/A | 1) Finished crimp ends at the scribe mark ±0.75mm (±.030 in).
H600208 | FT1380-200-M240 |  | 0.972 | 71 | Industrial | H6002 | 08 | Optimum (4T) | FT1380_Group-(FT1380,ET4020,ET1280) | 4T | 0.006 | See Notes |  | 0.008 | N/A | N/A | N/A | N/A | N/A | 1) Finished crimp ends at the scribe mark ±0.75mm (±.030 in).
H600208 | FT1380-275-M240 |  | 0.972 | 71 | Industrial | H6002 | 08 | Optimum (4T) | FT1380_Group-(FT1380,ET4020,ET1280) | 4T | 0.006 | See Notes |  | 0.008 | N/A | N/A | N/A | N/A | N/A | 1) Finished crimp ends at the scribe mark ±0.75mm (±.030 in).
H600208 | ET5040DC-08U |  | 1.194 | N/A | Industrial | H6002 | 08 | EJ Series | ET5070_Group-(ET5040,ET5050,ET5070) | TTC Crimp | 0.006 | See Notes |  | 0.008 | N/A | N/A | N/A | N/A | N/A | 1) Finished crimp ends at the scribe mark ±0.75mm (±.030 in). 2) Steam Slayer Fitting Only.
H600208 | ET5040DC-M280S |  | 1.194 | N/A | Industrial | H6002 | 08 | EJ Series | ET5070_Group-(ET5040,ET5050,ET5070) | TTC Crimp | 0.006 | See Notes |  | 0.008 | N/A | N/A | N/A | N/A | N/A | 1) Finished crimp ends at the scribe mark ±0.75mm (±.030 in). 2) Steam Slayer Fitting Only.
H600208 | ET5040DC-M240S |  | 0.972 | N/A | Industrial | H6002 | 08 | Optimum (4T) | ET5070_Group-(ET5040,ET5050,ET5070) | 4T | 0.006 | See Notes |  | 0.008 | N/A | N/A | N/A | N/A | N/A | 1) Finished crimp ends at the scribe mark ±0.75mm (±.030 in).
H600208 | ET313DC-8Z | X | 0.96 | N/A | Industrial | H6002 | 08 | 1A/Z Series | ET1000 | 1A/Z Series | 0.006 | See Notes |  | 0.008 | Any | N/A | FSD | N/A | ET1000AR-001 | 1) Finished crimp ends at the scribe mark ±0.75mm (±.030 in).
H600208 | ET400DC-M230S |  | 0.96 | N/A | Industrial | H6002 | 08 | 1A/Z Series | ET1000 | 1A/Z Series | 0.006 | See Notes |  | 0.008 | T-400-46R | Black/Tan | FSU | N/A | ET1000AR-001 | 1) Finished crimp ends at the scribe mark ±0.75mm (±.030 in). 2) Requires a ET1000C-0012 pusher extension to be placed on top of these spacer rings.
H600208 | ET401DC-M230S |  | 0.96 | N/A | Industrial | H6002 | 08 | 1A/Z Series | ET1000 | 1A/Z Series | 0.006 | See Notes |  | 0.008 | T-400-46R | Black/Tan | FSU | N/A | ET1000AR-001 | 1) Finished crimp ends at the scribe mark ±0.75mm (±.030 in). 2) Requires a ET1000C-0012 pusher extension to be placed on top of these spacer rings.
H600208 | FT1380-200-M240 |  | 0.96 | 60 | Industrial | H6002 | 08 | 1A/Z Series | ET1187 | 1A/Z Series | 0.006 | See Notes |  | 0.008 | N/A | N/A | N/A | N/A | N/A | 1) Finished crimp ends at the scribe mark ±0.75mm (±.030 in).
H600208 | FT1380-275-M240 |  | 0.96 | 60 | Industrial | H6002 | 08 | 1A/Z Series | ET1187 | 1A/Z Series | 0.006 | See Notes |  | 0.008 | N/A | N/A | N/A | N/A | N/A | 1) Finished crimp ends at the scribe mark ±0.75mm (±.030 in).
H600208 | FT1307-200-M240 |  | 0.96 | 225 | Industrial | H6002 | 08 | 1A/Z Series | ET1290 | 1A/Z Series | 0.006 | See Notes |  | 0.008 | N/A | N/A | N/A | N/A | N/A | 1) Finished crimp ends at the scribe mark ±0.75mm (±.030 in).
H600208 | FT1307-200-M240 |  | 0.96 | 290 | Industrial | H6002 | 08 | 1A/Z Series | ET1290 | 1A/Z Series | 0.006 | See Notes |  | 0.008 | N/A | N/A | N/A | N/A | N/A | 1) Finished crimp ends at the scribe mark ±0.75mm (±.030 in).
H600208 | ET400DC-M230S |  | 0.96 | N/A | Industrial | H6002 | 08 | 1A/Z Series | ET4001_Group-(ET4000,ET4001) | 1A/Z Series | 0.006 | See Notes |  | 0.008 | T-440-78R | Black/Tan | FSU | ET4000AR-001 | T-410-25 | 1) Finished crimp ends at the scribe mark ±0.75mm (±.030 in).
H600208 | ET401DC-M230S |  | 0.96 | N/A | Industrial | H6002 | 08 | 1A/Z Series | ET4001_Group-(ET4000,ET4001) | 1A/Z Series | 0.006 | See Notes |  | 0.008 | T-440-78R | Black/Tan | FSU | ET4000AR-001 | T-410-25 | 1) Finished crimp ends at the scribe mark ±0.75mm (±.030 in).
H600208 | ET525DC-8Z | X | 0.96 | N/A | Industrial | H6002 | 08 | 1A/Z Series | ET4001_Group-(ET4000,ET4001) | 1A/Z Series | 0.006 | See Notes |  | 0.008 | ET525SR-030A | Green | FSU | ET4000AR-001 | None | 1) Finished crimp ends at the scribe mark ±0.75mm (±.030 in).
H600208 | ET5040DC-M240S |  | 0.96 | N/A | Industrial | H6002 | 08 | 1A/Z Series | ET5070_Group-(ET5040,ET5050,ET5070) | 1A/Z Series | 0.006 | See Notes |  | 0.008 | N/A | N/A | N/A | N/A | N/A | 1) Finished crimp ends at the scribe mark ±0.75mm (±.030 in).
H600208 | FT1307-200-M240 |  | 0.96 | N/A | Industrial | H6002 | 08 | 1A/Z Series | FT1204_Group-(FT1204,FT1209,FT1244,FT1307) | 1A/Z Series | 0.006 | See Notes |  | 0.008 | N/A | N/A | N/A | N/A | N/A | 1) Finished crimp ends at the scribe mark ±0.75mm (±.030 in).
H600208 | FT1330-200-M240 |  | 0.96 | N/A | Industrial | H6002 | 08 | 1A/Z Series | FT1330_Group-(FT1330,FT1320) | 1A/Z Series | 0.006 | See Notes |  | 0.008 | N/A | N/A | N/A | N/A | N/A | 1) Finished crimp ends at the scribe mark ±0.75mm (±.030 in). 2) Target Setting value is applicable for FT1330 machine only.
H600208 | FT1330-275-M240 |  | 0.96 | N/A | Industrial | H6002 | 08 | 1A/Z Series | FT1330_Group-(FT1330,FT1320) | 1A/Z Series | 0.006 | See Notes |  | 0.008 | N/A | N/A | N/A | N/A | N/A | 1) Finished crimp ends at the scribe mark ±0.75mm (±.030 in). 2) Target Setting value is applicable for FT1330 machine only.
H600208 | FT1307-200-M240 |  | 0.96 | 738 | Industrial | H6002 | 08 | 1A/Z Series | FT1340_Group-(FT1340,FT1360) | 1A/Z Series | 0.006 | See Notes |  | 0.008 | N/A | N/A | N/A | N/A | N/A | 1) Finished crimp ends at the scribe mark ±0.75mm (±.030 in).
H600208 | FT1307-200-M240 |  | 0.96 | 870 | Industrial | H6002 | 08 | 1A/Z Series | FT1340_Group-(FT1340,FT1360) | 1A/Z Series | 0.006 | See Notes |  | 0.008 | N/A | N/A | N/A | N/A | N/A | 1) Finished crimp ends at the scribe mark ±0.75mm (±.030 in).
H600208 | FT1380-200-M240 |  | 0.96 | 60 | Industrial | H6002 | 08 | 1A/Z Series | FT1380_Group-(FT1380,ET4020,ET1280) | 1A/Z Series | 0.006 | See Notes |  | 0.008 | N/A | N/A | N/A | N/A | N/A | 1) Finished crimp ends at the scribe mark ±0.75mm (±.030 in).
H600208 | FT1380-275-M240 |  | 0.96 | 60 | Industrial | H6002 | 08 | 1A/Z Series | FT1380_Group-(FT1380,ET4020,ET1280) | 1A/Z Series | 0.006 | See Notes |  | 0.008 | N/A | N/A | N/A | N/A | N/A | 1) Finished crimp ends at the scribe mark ±0.75mm (±.030 in).
H600208 | FT1307-200-M240 |  | 0.96 | 225 | Industrial | H6002 | 08 | 1A/Z Series | FT1390_Group-(FT1390,ET4040) | 1A/Z Series | 0.006 | See Notes |  | 0.008 | N/A | N/A | N/A | N/A | N/A | 1) Finished crimp ends at the scribe mark ±0.75mm (±.030 in).
H600208 | ET313DC-8Z | X | 0.96 | N/A | Industrial | H6002 | 08 | 1A/Z Series | T-400 | 1A/Z Series | 0.006 | See Notes |  | 0.008 | Any | N/A | FSD | T-400-8 | None | 1) Finished crimp ends at the scribe mark ±0.75mm (±.030 in).
H600208 | ET400DC-M230S |  | 0.96 | N/A | Industrial | H6002 | 08 | 1A/Z Series | T-400 | 1A/Z Series | 0.006 | See Notes |  | 0.008 | T-400-46R | Black/Tan | FSU | T-400-8 | None | 1) Finished crimp ends at the scribe mark ±0.75mm (±.030 in).
H600208 | ET401DC-M230S |  | 0.96 | N/A | Industrial | H6002 | 08 | 1A/Z Series | T-400 | 1A/Z Series | 0.006 | See Notes |  | 0.008 | T-400-46R | Black/Tan | FSU | T-400-8 | None | 1) Finished crimp ends at the scribe mark ±0.75mm (±.030 in).
H600208 | ET400DC-M230S |  | 0.96 | N/A | Industrial | H6002 | 08 | 1A/Z Series | T-410_Group-(T-410,T-440,T-440-1) | 1A/Z Series | 0.006 | See Notes |  | 0.008 | T-440-78R | Black/Tan | FSU | T-410-26 | T-410-25 | 1) Finished crimp ends at the scribe mark ±0.75mm (±.030 in).
H600208 | ET401DC-M230S |  | 0.96 | N/A | Industrial | H6002 | 08 | 1A/Z Series | T-410_Group-(T-410,T-440,T-440-1) | 1A/Z Series | 0.006 | See Notes |  | 0.008 | T-440-78R | Black/Tan | FSU | T-410-26 | T-410-25 | 1) Finished crimp ends at the scribe mark ±0.75mm (±.030 in).
H600208 | ET400DC-M230S |  | 0.96 | N/A | Industrial | H6002 | 08 | 1A/Z Series | T-420_Group-(T-420,T-480,ET3000) | 1A/Z Series | 0.006 | See Notes |  | 0.008 | T-400-46R | Black/Tan | FSU | ET425AR-14 | ET425AR-15 | 1) Finished crimp ends at the scribe mark ±0.75mm (±.030 in).
H600208 | ET400DC-M230S |  | 0.96 | N/A | Industrial | H6002 | 08 | 1A/Z Series | T-420_Group-(T-420,T-480,ET3000) | 1A/Z Series | 0.006 | See Notes |  | 0.008 | T-400-46R | Black/Tan | FSU | T-420-26 | T-420-25 | 1) Finished crimp ends at the scribe mark ±0.75mm (±.030 in). 2) Requires a pusher extention, part number T-480-68, to be placed on top of the spacer ring, when crimping with T-480 or ET3000 machine.
H600208 | ET401DC-M230S |  | 0.96 | N/A | Industrial | H6002 | 08 | 1A/Z Series | T-420_Group-(T-420,T-480,ET3000) | 1A/Z Series | 0.006 | See Notes |  |  | T-400-46R | Black/Tan | FSU | ET425AR-14 | ET425AR-15 | 1) Finished crimp ends at the scribe mark ±0.75mm (±.030 in).
H600208 | ET401DC-M230S |  | 0.96 | N/A | Industrial | H6002 | 08 | 1A/Z Series | T-420_Group-(T-420,T-480,ET3000) | 1A/Z Series | 0.006 | See Notes |  | 0.008 | T-400-46R | Black/Tan | FSU | T-420-26 | T-420-25 | 1) Finished crimp ends at the scribe mark ±0.75mm (±.030 in). 2) Requires a pusher extention, part number T-480-68, to be placed on top of the spacer ring, when crimping with T-480 or ET3000 machine.
H600208 | ET425DC-8Z | X | 0.96 | N/A | Industrial | H6002 | 08 | 1A/Z Series | T-420_Group-(T-420,T-480,ET3000) | 1A/Z Series | 0.006 | See Notes |  | 0.008 | ET425SR-030A | Green | FSU | ET425AR-14 | None | 1) Finished crimp ends at the scribe mark ±0.75mm (±.030 in).
H600208 | ET400DC-M230S |  | 0.96 | N/A | Industrial | H6002 | 08 | 1A/Z Series | T-460_Group-(T-460,T-462,T-465) | 1A/Z Series | 0.006 | See Notes |  | 0.008 | T-400-46R | Black/Tan | FSU | N/A | None | 1) Finished crimp ends at the scribe mark ±0.75mm (±.030 in).
H600208 | ET401DC-M230S |  | 0.96 | N/A | Industrial | H6002 | 08 | 1A/Z Series | T-460_Group-(T-460,T-462,T-465) | 1A/Z Series | 0.006 | See Notes |  | 0.008 | T-400-46R | Black/Tan | FSU | N/A | None | 1) Finished crimp ends at the scribe mark ±0.75mm (±.030 in).
H600208 | ET1000DC-M295S |  | 1.194 | N/A | Industrial | H6002 | 08 | EJ Series | T-420_Group-(T-420,T-480,ET3000) | TTC Crimp | 0.006 | See Notes |  | 0.008 | T-420-29 | Orange | FSU | T-420-26 | None | 1) Finished crimp ends at the scribe mark ±0.75mm (±.030 in). 2) Steam Slayer Fitting Only.
H600208 | T-401-123C |  | 0.972 | N/A | Industrial | H6002 | 08 | Optimum (4T) | T-420_Group-(T-420,T-480,ET3000) | 4T | 0.006 | See Notes |  | 0.008 | ET313SR-240D | Navy Blue/White | FSU | N/A | N/A | 1) Finished crimp ends at the scribe mark ±0.75mm (±.030 in).
H600212 | ET1280DC-5CP |  | 1.23 | 129 | Industrial | H6002 | 12 | U Series | ET1187 | Coll-O-Crimp | 0.005 | 0.86 | ±.060 | 0.008 | N/A | N/A | N/A | N/A | N/A
H600212 | ET1280DC-5CP |  | 1.23 | 129 | Industrial | H6002 | 12 | U Series | FT1380_Group-(FT1380,ET4020,ET1280) | Coll-O-Crimp | 0.005 | 0.86 | ±.060 | 0.008 | N/A | N/A | N/A | N/A | N/A
H600212 | FT1380-200-M320 |  | 1.415 | 200 | Industrial | H6002 | 12 | EJ Series | ET1187 | TTC Crimp | 0.006 | See Notes |  | 0.008 | N/A | N/A | N/A | N/A | N/A | 1) Finished crimp ends at the scribe mark ±0.75mm (±.030 in). 2) Steam Slayer Fitting Only.
H600212 | FT1380-275-M320 |  | 1.415 | 200 | Industrial | H6002 | 12 | EJ Series | ET1187 | TTC Crimp | 0.006 | See Notes |  | 0.008 | N/A | N/A | N/A | N/A | N/A | 1) Finished crimp ends at the scribe mark ±0.75mm (±.030 in). 2) Steam Slayer Fitting Only.
H600212 | FT1307-200-M320 |  | 1.415 | 365 | Industrial | H6002 | 12 | EJ Series | ET1290 | TTC Crimp | 0.006 | See Notes |  | 0.008 | N/A | N/A | N/A | N/A | N/A | 1) Finished crimp ends at the scribe mark ±0.75mm (±.030 in). 2) Steam Slayer Fitting Only.
H600212 | ET4000DC-4S12 |  | 1.415 | N/A | Industrial | H6002 | 12 | EJ Series | ET4001_Group-(ET4000,ET4001) | TTC Crimp | 0.006 | See Notes |  | 0.008 | T-440-81R | Black/Orange | FSU | ET4000AR-001 | None | 1) Finished crimp ends at the scribe mark ±0.75mm (±.030 in). 2) Steam Slayer Fitting Only.
H600212 | FT1307-200-M320 |  | 1.415 | N/A | Industrial | H6002 | 12 | EJ Series | FT1204_Group-(FT1204,FT1209,FT1244,FT1307) | TTC Crimp | 0.006 | See Notes |  | 0.008 | N/A | N/A | N/A | N/A | N/A | 1) Finished crimp ends at the scribe mark ±0.75mm (±.030 in). 2) Steam Slayer Fitting Only.
H600212 | FT1307-200-M320 |  | 1.415 | 585 | Industrial | H6002 | 12 | EJ Series | FT1340_Group-(FT1340,FT1360) | TTC Crimp | 0.006 | See Notes |  | 0.008 | N/A | N/A | N/A | N/A | N/A | 1) Finished crimp ends at the scribe mark ±0.75mm (±.030 in). 2) Steam Slayer Fitting Only.
H600212 | FT1380-200-M320 |  | 1.415 | N/A | Industrial | H6002 | 12 | EJ Series | FT1370_Group-(FT1370,FT1380P) | TTC Crimp | 0.006 | See Notes |  | 0.008 | N/A | N/A | N/A | N/A | N/A | 1) Finished crimp ends at the scribe mark ±0.75mm (±.030 in). 2) Steam Slayer Fitting Only.
H600212 | FT1380-275-M320 |  | 1.415 | N/A | Industrial | H6002 | 12 | EJ Series | FT1370_Group-(FT1370,FT1380P) | TTC Crimp | 0.006 | See Notes |  | 0.008 | N/A | N/A | N/A | N/A | N/A | 1) Finished crimp ends at the scribe mark ±0.75mm (±.030 in). 2) Steam Slayer Fitting Only.
H600212 | FT1380-200-M320 |  | 1.415 | 200 | Industrial | H6002 | 12 | EJ Series | FT1380_Group-(FT1380,ET4020,ET1280) | TTC Crimp | 0.006 | See Notes |  | 0.008 | N/A | N/A | N/A | N/A | N/A | 1) Finished crimp ends at the scribe mark ±0.75mm (±.030 in). 2) Steam Slayer Fitting Only.
H600212 | FT1380-275-M320 |  | 1.415 | 200 | Industrial | H6002 | 12 | EJ Series | FT1380_Group-(FT1380,ET4020,ET1280) | TTC Crimp | 0.006 | See Notes |  | 0.008 | N/A | N/A | N/A | N/A | N/A | 1) Finished crimp ends at the scribe mark ±0.75mm (±.030 in). 2) Steam Slayer Fitting Only.
H600212 | FT1307-200-M320 |  | 1.415 | 365 | Industrial | H6002 | 12 | EJ Series | FT1390_Group-(FT1390,ET4040) | TTC Crimp | 0.006 | See Notes |  | 0.008 | N/A | N/A | N/A | N/A | N/A | 1) Finished crimp ends at the scribe mark ±0.75mm (±.030 in). 2) Steam Slayer Fitting Only.
H600212 | ET4000DC-4S12 |  | 1.415 | N/A | Industrial | H6002 | 12 | EJ Series | T-410_Group-(T-410,T-440,T-440-1) | TTC Crimp | 0.006 | See Notes |  | 0.008 | T-440-81R | Black/Orange | FSU | T-410-26 | None | 1) Finished crimp ends at the scribe mark ±0.75mm (±.030 in). 2) Steam Slayer Fitting Only.
H600212 | ET5040DC-12U |  | 1.415 | N/A | Industrial | H6002 | 12 | EJ Series | ET5070_Group-(ET5040,ET5050,ET5070) | TTC Crimp | 0.006 | See Notes |  | 0.008 | N/A | N/A | N/A | N/A | N/A | 1) Finished crimp ends at the scribe mark ±0.75mm (±.030 in). 2) Steam Slayer Fitting Only.
H600212 | ET5040DC-M320S |  | 1.415 | N/A | Industrial | H6002 | 12 | EJ Series | ET5070_Group-(ET5040,ET5050,ET5070) | TTC Crimp | 0.006 | See Notes |  | 0.008 | N/A | N/A | N/A | N/A | N/A | 1) Finished crimp ends at the scribe mark ±0.75mm (±.030 in). 2) Steam Slayer Fitting Only.
H600212 | ET1000DC-12Z | X | 1.296 | N/A | Industrial | H6002 | 12 | 1A/Z Series | ET1000 | 1A/Z Series | 0.006 | See Notes |  | 0.008 | ET425SR-135D | Blue/White | FSU | N/A | None | 1) Finished crimp ends at the scribe mark ±0.75mm (±.030 in).
H600212 | T-420-86C |  | 1.296 | N/A | Industrial | H6002 | 12 | 1A/Z Series | ET1000 | 1A/Z Series | 0.006 | See Notes |  | 0.008 | T-420-81R | Black/Orange | FSU | N/A | None | 1) Finished crimp ends at the scribe mark ±0.75mm (±.030 in). 2) Requires a ET1000C-0012 pusher extension to be placed on top of these spacer rings.
H600212 | FT1380-200-M320 |  | 1.296 | 81 | Industrial | H6002 | 12 | 1A/Z Series | ET1187 | 1A/Z Series | 0.006 | See Notes |  | 0.008 | N/A | N/A | N/A | N/A | N/A | 1) Finished crimp ends at the scribe mark ±0.75mm (±.030 in).
H600212 | FT1380-275-M320 |  | 1.296 | 81 | Industrial | H6002 | 12 | 1A/Z Series | ET1187 | 1A/Z Series | 0.006 | See Notes |  | 0.008 | N/A | N/A | N/A | N/A | N/A | 1) Finished crimp ends at the scribe mark ±0.75mm (±.030 in).
H600212 | FT1307-200-M320 |  | 1.296 | 246 | Industrial | H6002 | 12 | 1A/Z Series | ET1290 | 1A/Z Series | 0.006 | See Notes |  | 0.008 | N/A | N/A | N/A | N/A | N/A | 1) Finished crimp ends at the scribe mark ±0.75mm (±.030 in).
H600212 | ET525DC-12Z | X | 1.296 | N/A | Industrial | H6002 | 12 | 1A/Z Series | ET4001_Group-(ET4000,ET4001) | 1A/Z Series | 0.006 | See Notes |  | 0.008 | ET525SR-120D | Grey/Black | FSU | ET4000AR-001 | None | 1) Finished crimp ends at the scribe mark ±0.75mm (±.030 in).
H600212 | T-440-86C |  | 1.296 | N/A | Industrial | H6002 | 12 | 1A/Z Series | ET4001_Group-(ET4000,ET4001) | 1A/Z Series | 0.006 | See Notes |  | 0.008 | T-440-81R | Black/Orange | FSU | ET4000AR-001 | None | 1) Finished crimp ends at the scribe mark ±0.75mm (±.030 in).
H600212 | ET5040DC-M320S |  | 1.296 | N/A | Industrial | H6002 | 12 | 1A/Z Series | ET5070_Group-(ET5040,ET5050,ET5070) | 1A/Z Series | 0.006 | See Notes |  | 0.008 | N/A | N/A | N/A | N/A | N/A | 1) Finished crimp ends at the scribe mark ±0.75mm (±.030 in).
H600212 | FT1307-200-M320 |  | 1.296 | N/A | Industrial | H6002 | 12 | 1A/Z Series | FT1204_Group-(FT1204,FT1209,FT1244,FT1307) | 1A/Z Series | 0.006 | See Notes |  | 0.008 | N/A | N/A | N/A | N/A | N/A | 1) Finished crimp ends at the scribe mark ±0.75mm (±.030 in).
H600212 | FT1330-200-M320 |  | 1.296 | N/A | Industrial | H6002 | 12 | 1A/Z Series | FT1330_Group-(FT1330,FT1320) | 1A/Z Series | 0.006 | See Notes |  | 0.008 | N/A | N/A | N/A | N/A | N/A | 1) Finished crimp ends at the scribe mark ±0.75mm (±.030 in). 2) Target Setting value is applicable for FT1330 machine only.
H600212 | FT1330-275-M320 |  | 1.296 | N/A | Industrial | H6002 | 12 | 1A/Z Series | FT1330_Group-(FT1330,FT1320) | 1A/Z Series | 0.006 | See Notes |  | 0.008 | N/A | N/A | N/A | N/A | N/A | 1) Finished crimp ends at the scribe mark ±0.75mm (±.030 in). 2) Target Setting value is applicable for FT1330 machine only.
H600212 | FT1307-200-M320 |  | 1.296 | 827 | Industrial | H6002 | 12 | 1A/Z Series | FT1340_Group-(FT1340,FT1360) | 1A/Z Series | 0.006 | See Notes |  | 0.008 | N/A | N/A | N/A | N/A | N/A | 1) Finished crimp ends at the scribe mark ±0.75mm (±.030 in).
H600212 | FT1380-200-M320 |  | 1.296 | 81 | Industrial | H6002 | 12 | 1A/Z Series | FT1380_Group-(FT1380,ET4020,ET1280) | 1A/Z Series | 0.006 | See Notes |  | 0.008 | N/A | N/A | N/A | N/A | N/A | 1) Finished crimp ends at the scribe mark ±0.75mm (±.030 in).
H600212 | FT1380-275-M320 |  | 1.296 | 81 | Industrial | H6002 | 12 | 1A/Z Series | FT1380_Group-(FT1380,ET4020,ET1280) | 1A/Z Series | 0.006 | See Notes |  | 0.008 | N/A | N/A | N/A | N/A | N/A | 1) Finished crimp ends at the scribe mark ±0.75mm (±.030 in).
H600212 | FT1307-200-M320 |  | 1.296 | 246 | Industrial | H6002 | 12 | 1A/Z Series | FT1390_Group-(FT1390,ET4040) | 1A/Z Series | 0.006 | See Notes |  | 0.008 | N/A | N/A | N/A | N/A | N/A | 1) Finished crimp ends at the scribe mark ±0.75mm (±.030 in).
H600212 | T-440-86C |  | 1.296 | N/A | Industrial | H6002 | 12 | 1A/Z Series | T-410_Group-(T-410,T-440,T-440-1) | 1A/Z Series | 0.006 | See Notes |  | 0.008 | T-440-81R | Black/Orange | FSU | T-410-26 | None | 1) Finished crimp ends at the scribe mark ±0.75mm (±.030 in).
H600212 | ET420DC-M380S |  | 1.296 | N/A | Industrial | H6002 | 12 | 1A/Z Series | T-420_Group-(T-420,T-480,ET3000) | 1A/Z Series | 0.006 | See Notes |  | 0.008 | N/A | N/A | N/A | T-420-26 | None | 1) Finished crimp ends at the scribe mark ±0.75mm (±.030 in).
H600212 | ET425DC-12Z | X | 1.296 | N/A | Industrial | H6002 | 12 | 1A/Z Series | T-420_Group-(T-420,T-480,ET3000) | 1A/Z Series | 0.006 | See Notes |  | 0.008 | ET425SR-090D | Red/Blue | FSU | ET425AR-14 | None | 1) Finished crimp ends at the scribe mark ±0.75mm (±.030 in).
H600212 | T-420-86C |  | 1.296 | N/A | Industrial | H6002 | 12 | 1A/Z Series | T-420_Group-(T-420,T-480,ET3000) | 1A/Z Series | 0.006 | See Notes |  | 0.008 | T-420-81R | Black/Orange | FSU | T-420-26 | None | 1) Finished crimp ends at the scribe mark ±0.75mm (±.030 in). 2) Requires a pusher extention, part number T-480-68, to be placed on top of the spacer ring, when crimping with T-480 or ET3000 machine.
H600216 | ET1280DC-6CP |  | 1.515 | 129 | Industrial | H6002 | 16 | U Series | ET1187 | Coll-O-Crimp | 0.005 | 1.1 | ±.060 | 0.008 | N/A | N/A | N/A | N/A | N/A
H600216 | ET1280DC-6CP |  | 1.515 | 129 | Industrial | H6002 | 16 | U Series | FT1380_Group-(FT1380,ET4020,ET1280) | Coll-O-Crimp | 0.005 | 1.1 | ±.060 | 0.008 | N/A | N/A | N/A | N/A | N/A
H600216 | T-420-6CN |  | 1.645 | N/A | Industrial | H6002 | 16 | EJ Series | ET1000 | TTC Crimp | 0.006 | See Notes |  | 0.008 | T-420-82R | Black/Blue | FSU | N/A | None | 1) Finished crimp ends at the scribe mark ±0.75mm (±.030 in). 2) Steam Slayer Fitting Only.
H600216 | FT1380-200-M420 |  | 1.645 | 36 | Industrial | H6002 | 16 | EJ Series | ET1187 | TTC Crimp | 0.006 | See Notes |  | 0.008 | N/A | N/A | N/A | N/A | N/A | 1) Finished crimp ends at the scribe mark ±0.75mm (±.030 in). 2) Steam Slayer Fitting Only.
H600216 | FT1380-275-M420 |  | 1.645 | 36 | Industrial | H6002 | 16 | EJ Series | ET1187 | TTC Crimp | 0.006 | See Notes |  | 0.008 | N/A | N/A | N/A | N/A | N/A | 1) Finished crimp ends at the scribe mark ±0.75mm (±.030 in). 2) Steam Slayer Fitting Only.
H600216 | FT1307-200-M420 |  | 1.645 | 201 | Industrial | H6002 | 16 | EJ Series | ET1290 | TTC Crimp | 0.006 | See Notes |  | 0.008 | N/A | N/A | N/A | N/A | N/A | 1) Finished crimp ends at the scribe mark ±0.75mm (±.030 in). 2) Steam Slayer Fitting Only.
H600216 | FT1307-200-M420 |  | 1.645 | N/A | Industrial | H6002 | 16 | EJ Series | FT1204_Group-(FT1204,FT1209,FT1244,FT1307) | TTC Crimp | 0.006 | See Notes |  | 0.008 | N/A | N/A | N/A | N/A | N/A | 1) Finished crimp ends at the scribe mark ±0.75mm (±.030 in). 2) Steam Slayer Fitting Only.
H600216 | FT1307-200-M420 |  | 1.645 | 786 | Industrial | H6002 | 16 | EJ Series | FT1340_Group-(FT1340,FT1360) | TTC Crimp | 0.006 | See Notes |  | 0.008 | N/A | N/A | N/A | N/A | N/A | 1) Finished crimp ends at the scribe mark ±0.75mm (±.030 in). 2) Steam Slayer Fitting Only.
H600216 | FT1380-200-M420 |  | 1.645 | 36 | Industrial | H6002 | 16 | EJ Series | FT1380_Group-(FT1380,ET4020,ET1280) | TTC Crimp | 0.006 | See Notes |  | 0.008 | N/A | N/A | N/A | N/A | N/A | 1) Finished crimp ends at the scribe mark ±0.75mm (±.030 in). 2) Steam Slayer Fitting Only.
H600216 | FT1380-275-M420 |  | 1.645 | 36 | Industrial | H6002 | 16 | EJ Series | FT1380_Group-(FT1380,ET4020,ET1280) | TTC Crimp | 0.006 | See Notes |  | 0.008 | N/A | N/A | N/A | N/A | N/A | 1) Finished crimp ends at the scribe mark ±0.75mm (±.030 in). 2) Steam Slayer Fitting Only.
H600216 | FT1307-200-M420 |  | 1.645 | 201 | Industrial | H6002 | 16 | EJ Series | FT1390_Group-(FT1390,ET4040) | TTC Crimp | 0.006 | See Notes |  | 0.008 | N/A | N/A | N/A | N/A | N/A | 1) Finished crimp ends at the scribe mark ±0.75mm (±.030 in). 2) Steam Slayer Fitting Only.
H600216 | ET5040DC-16U |  | 1.645 | N/A | Industrial | H6002 | 16 | EJ Series | ET5070_Group-(ET5040,ET5050,ET5070) | TTC Crimp | 0.006 | See Notes |  | 0.008 | N/A | N/A | N/A | N/A | N/A | 1) Finished crimp ends at the scribe mark ±0.75mm (±.030 in). 2) Steam Slayer Fitting Only.
H600216 | ET5040DC-M420S |  | 1.645 | N/A | Industrial | H6002 | 16 | EJ Series | ET5070_Group-(ET5040,ET5050,ET5070) | TTC Crimp | 0.006 | See Notes |  | 0.008 | N/A | N/A | N/A | N/A | N/A | 1) Finished crimp ends at the scribe mark ±0.75mm (±.030 in). 2) Steam Slayer Fitting Only.
H600216 | ET1000DC-16Z | X | 1.63 | N/A | Industrial | H6002 | 16 | 1A/Z Series | ET1000 | 1A/Z Series | 0.006 | See Notes |  | 0.008 | ET425SR-180D | Maroon/White | FSU | N/A | None | 1) Finished crimp ends at the scribe mark ±0.75mm (±.030 in).
H600216 | ET420DC-M380S |  | 1.63 | N/A | Industrial | H6002 | 16 | 1A/Z Series | ET1000 | 1A/Z Series | 0.006 | See Notes |  | 0.008 | T-400-10 | Black/Orange | FSD | N/A | None | 1) Finished crimp ends at the scribe mark ±0.75mm (±.030 in). 2) Requires a ET1000C-0012 pusher extension to be placed on top of these spacer rings.
H600216 | FT1380-200-M370 |  | 1.63 | 218 | Industrial | H6002 | 16 | 1A/Z Series | ET1187 | 1A/Z Series | 0.006 | See Notes |  | 0.008 | N/A | N/A | N/A | N/A | N/A | 1) Finished crimp ends at the scribe mark ±0.75mm (±.030 in).
H600216 | FT1380-275-M370 |  | 1.63 | 218 | Industrial | H6002 | 16 | 1A/Z Series | ET1187 | 1A/Z Series | 0.006 | See Notes |  | 0.008 | N/A | N/A | N/A | N/A | N/A | 1) Finished crimp ends at the scribe mark ±0.75mm (±.030 in).
H600216 | FT1381-200-M370 |  | 1.63 | 218 | Industrial | H6002 | 16 | 1A/Z Series | ET1187 | 1A/Z Series | 0.006 | See Notes |  | 0.008 | N/A | N/A | N/A | N/A | N/A | 1) Finished crimp ends at the scribe mark ±0.75mm (±.030 in).
H600216 | FT1307-200-M370 |  | 1.63 | 383 | Industrial | H6002 | 16 | 1A/Z Series | ET1290 | 1A/Z Series | 0.006 | See Notes |  | 0.008 | N/A | N/A | N/A | N/A | N/A | 1) Finished crimp ends at the scribe mark ±0.75mm (±.030 in).
H600216 | FT1307-200-M370 |  | 1.63 | 448 | Industrial | H6002 | 16 | 1A/Z Series | ET1290 | 1A/Z Series | 0.006 | See Notes |  | 0.008 | N/A | N/A | N/A | N/A | N/A | 1) Finished crimp ends at the scribe mark ±0.75mm (±.030 in).
H600216 | ET4000DC-M380S |  | 1.63 | N/A | Industrial | H6002 | 16 | 1A/Z Series | ET4001_Group-(ET4000,ET4001) | 1A/Z Series | 0.006 | See Notes |  | 0.008 | N/A | N/A | N/A | ET4000AR-001 | None | 1) Finished crimp ends at the scribe mark ±0.75mm (±.030 in).
H600216 | ET4001DC-M380S |  | 1.63 | N/A | Industrial | H6002 | 16 | 1A/Z Series | ET4001_Group-(ET4000,ET4001) | 1A/Z Series | 0.006 | See Notes |  | 0.008 | N/A | N/A | N/A | ET4000AR-001 | None | 1) Finished crimp ends at the scribe mark ±0.75mm (±.030 in).
H600216 | ET525DC-16Z | X | 1.63 | N/A | Industrial | H6002 | 16 | 1A/Z Series | ET4001_Group-(ET4000,ET4001) | 1A/Z Series | 0.006 | See Notes |  | 0.008 | ET525SR-150D | Purple/White | FSU | ET4000AR-001 | None | 1) Finished crimp ends at the scribe mark ±0.75mm (±.030 in).
H600216 | ET5040DC-M370S |  | 1.63 | N/A | Industrial | H6002 | 16 | 1A/Z Series | ET5070_Group-(ET5040,ET5050,ET5070) | 1A/Z Series | 0.006 | See Notes |  | 0.008 | N/A | N/A | N/A | N/A | N/A | 1) Finished crimp ends at the scribe mark ±0.75mm (±.030 in).
H600216 | FT1307-200-M370 |  | 1.63 | N/A | Industrial | H6002 | 16 | 1A/Z Series | FT1204_Group-(FT1204,FT1209,FT1244,FT1307) | 1A/Z Series | 0.006 | See Notes |  | 0.008 | N/A | N/A | N/A | N/A | N/A | 1) Finished crimp ends at the scribe mark ±0.75mm (±.030 in).
H600216 | FT1330-200-M370 |  | 1.63 | N/A | Industrial | H6002 | 16 | 1A/Z Series | FT1330_Group-(FT1330,FT1320) | 1A/Z Series | 0.006 | See Notes |  | 0.008 | N/A | N/A | N/A | N/A | N/A | 1) Finished crimp ends at the scribe mark ±0.75mm (±.030 in). 2) Target Setting value is applicable for FT1330 machine only.
H600216 | FT1330-275-M370 |  | 1.63 | N/A | Industrial | H6002 | 16 | 1A/Z Series | FT1330_Group-(FT1330,FT1320) | 1A/Z Series | 0.006 | See Notes |  | 0.008 | N/A | N/A | N/A | N/A | N/A | 1) Finished crimp ends at the scribe mark ±0.75mm (±.030 in). 2) Target Setting value is applicable for FT1330 machine only.
H600216 | FT1307-200-M370 |  | 1.63 | 417 | Industrial | H6002 | 16 | 1A/Z Series | FT1340_Group-(FT1340,FT1360) | 1A/Z Series | 0.006 | See Notes |  | 0.008 | N/A | N/A | N/A | N/A | N/A | 1) Finished crimp ends at the scribe mark ±0.75mm (±.030 in).
H600216 | FT1307-200-M370 |  | 1.63 | 549 | Industrial | H6002 | 16 | 1A/Z Series | FT1340_Group-(FT1340,FT1360) | 1A/Z Series | 0.006 | See Notes |  | 0.008 | N/A | N/A | N/A | N/A | N/A | 1) Finished crimp ends at the scribe mark ±0.75mm (±.030 in).
H600216 | FT1380-200-M370 |  | 1.63 | 218 | Industrial | H6002 | 16 | 1A/Z Series | FT1380_Group-(FT1380,ET4020,ET1280) | 1A/Z Series | 0.006 | See Notes |  | 0.008 | N/A | N/A | N/A | N/A | N/A | 1) Finished crimp ends at the scribe mark ±0.75mm (±.030 in).
H600216 | FT1380-275-M370 |  | 1.63 | 218 | Industrial | H6002 | 16 | 1A/Z Series | FT1380_Group-(FT1380,ET4020,ET1280) | 1A/Z Series | 0.006 | See Notes |  | 0.008 | N/A | N/A | N/A | N/A | N/A | 1) Finished crimp ends at the scribe mark ±0.75mm (±.030 in).
H600216 | FT1381-200-M370 |  | 1.63 | 218 | Industrial | H6002 | 16 | 1A/Z Series | FT1380_Group-(FT1380,ET4020,ET1280) | 1A/Z Series | 0.006 | See Notes |  | 0.008 | N/A | N/A | N/A | N/A | N/A | 1) Finished crimp ends at the scribe mark ±0.75mm (±.030 in).
H600216 | FT1307-200-M370 |  | 1.63 | 383 | Industrial | H6002 | 16 | 1A/Z Series | FT1390_Group-(FT1390,ET4040) | 1A/Z Series | 0.006 | See Notes |  | 0.008 | N/A | N/A | N/A | N/A | N/A | 1) Finished crimp ends at the scribe mark ±0.75mm (±.030 in).
H600216 | ET4000DC-M380S |  | 1.63 | N/A | Industrial | H6002 | 16 | 1A/Z Series | T-410_Group-(T-410,T-440,T-440-1) | 1A/Z Series | 0.006 | See Notes |  | 0.008 | N/A | N/A | N/A | T-410-26 | None | 1) Finished crimp ends at the scribe mark ±0.75mm (±.030 in).
H600216 | ET4001DC-M380S |  | 1.63 | N/A | Industrial | H6002 | 16 | 1A/Z Series | T-410_Group-(T-410,T-440,T-440-1) | 1A/Z Series | 0.006 | See Notes |  | 0.008 | N/A | N/A | N/A | T-410-26 | None | 1) Finished crimp ends at the scribe mark ±0.75mm (±.030 in).
H600216 | ET420DC-M380S |  | 1.63 | N/A | Industrial | H6002 | 16 | 1A/Z Series | T-420_Group-(T-420,T-480,ET3000) | 1A/Z Series | 0.006 | See Notes |  | 0.008 | T-400-10 | Black/Orange | FSD | T-420-26 | None | 1) Finished crimp ends at the scribe mark ±0.75mm (±.030 in). 2) Requires a pusher extention, part number T-480-68, to be placed on top of the spacer ring, when crimping with T-480 or ET3000 machine.
H600216 | ET420DC-M380S |  | 1.63 | N/A | Industrial | H6002 | 16 | 1A/Z Series | T-420_Group-(T-420,T-480,ET3000) | 1A/Z Series | 0.006 | See Notes |  | 0.008 | T-480-68 | Blue | N/A | T-420-26 | None | 1) Finished crimp ends at the scribe mark ±0.75mm (±.030 in).
H600216 | ET425DC-16Z | X | 1.63 | N/A | Industrial | H6002 | 16 | 1A/Z Series | T-420_Group-(T-420,T-480,ET3000) | 1A/Z Series | 0.006 | See Notes |  | 0.008 | ET425SR-120D | Grey/Black | FSU | ET425AR-14 | None | 1) Finished crimp ends at the scribe mark ±0.75mm (±.030 in).
H600216 | T-420-6CN |  | 1.645 | N/A | Industrial | H6002 | 16 | EJ Series | T-420_Group-(T-420,T-480,ET3000) | TTC Crimp | 0.006 | See Notes |  | 0.008 | T-420-82R | Black/Blue | FSU | T-420-26 | None | 1) Finished crimp ends at the scribe mark ±0.75mm (±.030 in). 2) Steam Slayer Fitting Only.
H600220 | ET1280DC-12P |  | 1.94 | 205 | Industrial | H6002 | 20 | U Series | FT1380_Group-(FT1380,ET4020,ET1280) | Coll-O-Crimp | 0.005 | 0.98 | ±.060 | 0.008 | N/A | N/A | N/A | N/A | N/A
H600220 | FT1382-275-M520 |  | 2.104 | 12 | Industrial | H6002 | 20 | 4S Fitting | ET1187 | TTC Crimp | 0.006 | See Notes |  | 0.008 | N/A | N/A | N/A | N/A | N/A | 1) Finished crimp ends at the scribe mark ±0.75mm (±.030 in).
H600220 | FT1209-200-46 |  | 2.104 | 571 | Industrial | H6002 | 20 | 4S Fitting | ET1290 | TTC Crimp | 0.006 | See Notes |  | 0.008 | N/A | N/A | N/A | N/A | N/A | 1) Finished crimp ends at the scribe mark ±0.75mm (±.030 in).
H600220 | FT1390-200-46 |  | 2.104 | 571 | Industrial | H6002 | 20 | 4S Fitting | ET1290 | TTC Crimp | 0.006 | See Notes |  | 0.008 | N/A | N/A | N/A | N/A | N/A | 1) Finished crimp ends at the scribe mark ±0.75mm (±.030 in).
H600220 | ET525DC-4S20 | X | 2.104 | N/A | Industrial | H6002 | 20 | 4S Fitting | ET4001_Group-(ET4000,ET4001) | TTC Crimp | 0.006 | See Notes |  | 0.008 | ET525SR-060D | Yellow/White | FSU | ET4000AR-001 | None | 1) Finished crimp ends at the scribe mark ±0.75mm (±.030 in).
H600220 | FT1209-200-46 |  | 2.104 | N/A | Industrial | H6002 | 20 | 4S Fitting | FT1204_Group-(FT1204,FT1209,FT1244,FT1307) | TTC Crimp | 0.006 | See Notes |  | 0.008 | N/A | N/A | N/A | N/A | N/A | 1) Finished crimp ends at the scribe mark ±0.75mm (±.030 in).
H600220 | FT1390-200-46 |  | 2.104 | N/A | Industrial | H6002 | 20 | 4S Fitting | FT1204_Group-(FT1204,FT1209,FT1244,FT1307) | TTC Crimp | 0.006 | See Notes |  | 0.008 | N/A | N/A | N/A | N/A | N/A | 1) Finished crimp ends at the scribe mark ±0.75mm (±.030 in).
H600220 | FT1209-200-46 |  | 2.104 | 167 | Industrial | H6002 | 20 | 4S Fitting | FT1340_Group-(FT1340,FT1360) | TTC Crimp | 0.006 | See Notes |  | 0.008 | N/A | N/A | N/A | N/A | N/A | 1) Finished crimp ends at the scribe mark ±0.75mm (±.030 in).
H600220 | FT1390-200-46 |  | 2.104 | 167 | Industrial | H6002 | 20 | 4S Fitting | FT1340_Group-(FT1340,FT1360) | TTC Crimp | 0.006 | See Notes |  | 0.008 | N/A | N/A | N/A | N/A | N/A | 1) Finished crimp ends at the scribe mark ±0.75mm (±.030 in).
H600220 | FT1382-275-M520 |  | 2.104 | N/A | Industrial | H6002 | 20 | 4S Fitting | FT1370_Group-(FT1370,FT1380P) | TTC Crimp | 0.006 | See Notes |  | 0.008 | N/A | N/A | N/A | N/A | N/A | 1) Finished crimp ends at the scribe mark ±0.75mm (±.030 in).
H600220 | FT1382-275-M520 |  | 2.104 | 12 | Industrial | H6002 | 20 | 4S Fitting | FT1380_Group-(FT1380,ET4020,ET1280) | TTC Crimp | 0.006 | See Notes |  | 0.008 | N/A | N/A | N/A | N/A | N/A | 1) Finished crimp ends at the scribe mark ±0.75mm (±.030 in).
H600220 | FT1209-200-46 |  | 2.104 | 571 | Industrial | H6002 | 20 | 4S Fitting | FT1390_Group-(FT1390,ET4040) | TTC Crimp | 0.006 | See Notes |  | 0.008 | N/A | N/A | N/A | N/A | N/A | 1) Finished crimp ends at the scribe mark ±0.75mm (±.030 in).
H600220 | FT1390-200-46 |  | 2.104 | 571 | Industrial | H6002 | 20 | 4S Fitting | FT1390_Group-(FT1390,ET4040) | TTC Crimp | 0.006 | See Notes |  | 0.008 | N/A | N/A | N/A | N/A | N/A | 1) Finished crimp ends at the scribe mark ±0.75mm (±.030 in).
H600220 | FT1382-275-M520 |  | 2.104 | 12 | Weatherhead | H6002 | 20 | 4S Fitting | ET1187 | TTC Crimp | 0.006 | See Notes |  | 0.008 | N/A | N/A | N/A | N/A | N/A | 1) Finished crimp ends at the scribe mark ±0.75mm (±.030 in).
H600220 | FT1209-200-46 |  | 2.104 | 571 | Weatherhead | H6002 | 20 | 4S Fitting | ET1290 | TTC Crimp | 0.006 | See Notes |  | 0.008 | N/A | N/A | N/A | N/A | N/A | 1) Finished crimp ends at the scribe mark ±0.75mm (±.030 in).
H600220 | FT1390-200-46 |  | 2.104 | 571 | Weatherhead | H6002 | 20 | 4S Fitting | ET1290 | TTC Crimp | 0.006 | See Notes |  | 0.008 | N/A | N/A | N/A | N/A | N/A | 1) Finished crimp ends at the scribe mark ±0.75mm (±.030 in).
H600220 | ET525DC-4S20 | X | 2.104 | N/A | Weatherhead | H6002 | 20 | 4S Fitting | ET4001_Group-(ET4000,ET4001) | TTC Crimp | 0.006 | See Notes |  | 0.008 | ET525SR-060D | Yellow/White | FSU | ET4000AR-001 | None | 1) Finished crimp ends at the scribe mark ±0.75mm (±.030 in).
H600220 | FT1209-200-46 |  | 2.104 | N/A | Weatherhead | H6002 | 20 | 4S Fitting | FT1204_Group-(FT1204,FT1209,FT1244,FT1307) | TTC Crimp | 0.006 | See Notes |  | 0.008 | N/A | N/A | N/A | N/A | N/A | 1) Finished crimp ends at the scribe mark ±0.75mm (±.030 in).
H600220 | FT1390-200-46 |  | 2.104 | N/A | Weatherhead | H6002 | 20 | 4S Fitting | FT1204_Group-(FT1204,FT1209,FT1244,FT1307) | TTC Crimp | 0.006 | See Notes |  | 0.008 | N/A | N/A | N/A | N/A | N/A | 1) Finished crimp ends at the scribe mark ±0.75mm (±.030 in).
H600220 | FT1209-200-46 |  | 2.104 | 167 | Weatherhead | H6002 | 20 | 4S Fitting | FT1340_Group-(FT1340,FT1360) | TTC Crimp | 0.006 | See Notes |  | 0.008 | N/A | N/A | N/A | N/A | N/A | 1) Finished crimp ends at the scribe mark ±0.75mm (±.030 in).
H600220 | FT1390-200-46 |  | 2.104 | 167 | Weatherhead | H6002 | 20 | 4S Fitting | FT1340_Group-(FT1340,FT1360) | TTC Crimp | 0.006 | See Notes |  | 0.008 | N/A | N/A | N/A | N/A | N/A | 1) Finished crimp ends at the scribe mark ±0.75mm (±.030 in).
H600220 | FT1382-275-M520 |  | 2.104 | N/A | Weatherhead | H6002 | 20 | 4S Fitting | FT1370_Group-(FT1370,FT1380P) | TTC Crimp | 0.006 | See Notes |  | 0.008 | N/A | N/A | N/A | N/A | N/A | 1) Finished crimp ends at the scribe mark ±0.75mm (±.030 in).
H600220 | FT1382-275-M520 |  | 2.104 | 12 | Weatherhead | H6002 | 20 | 4S Fitting | FT1380_Group-(FT1380,ET4020,ET1280) | TTC Crimp | 0.006 | See Notes |  | 0.008 | N/A | N/A | N/A | N/A | N/A | 1) Finished crimp ends at the scribe mark ±0.75mm (±.030 in).
H600220 | FT1209-200-46 |  | 2.104 | 571 | Weatherhead | H6002 | 20 | 4S Fitting | FT1390_Group-(FT1390,ET4040) | TTC Crimp | 0.006 | See Notes |  | 0.008 | N/A | N/A | N/A | N/A | N/A | 1) Finished crimp ends at the scribe mark ±0.75mm (±.030 in).
H600220 | FT1390-200-46 |  | 2.104 | 571 | Weatherhead | H6002 | 20 | 4S Fitting | FT1390_Group-(FT1390,ET4040) | TTC Crimp | 0.006 | See Notes |  | 0.008 | N/A | N/A | N/A | N/A | N/A | 1) Finished crimp ends at the scribe mark ±0.75mm (±.030 in).
H600220 | ET5040DC-M520S |  | 2.104 | N/A | Industrial | H6002 | 20 | 4S Fitting | ET5070_Group-(ET5040,ET5050,ET5070) | TTC Crimp | 0.006 | See Notes |  | 0.008 | N/A | N/A | N/A | N/A | N/A | 1) Finished crimp ends at the scribe mark ±0.75mm (±.030 in).
H600220 | ET5040DC-M520S |  | 2.104 | N/A | Weatherhead | H6002 | 20 | 4S Fitting | ET5070_Group-(ET5040,ET5050,ET5070) | TTC Crimp | 0.006 | See Notes |  | 0.008 | N/A | N/A | N/A | N/A | N/A | 1) Finished crimp ends at the scribe mark ±0.75mm (±.030 in).
H600220 | ET425DC-4S20 | X | 2.104 | N/A | Industrial | H6002 | 20 | 4S Fitting | T-420_Group-(T-420,T-480,ET3000) | TTC Crimp | 0.006 | See Notes |  | 0.008 | ET425SR-045D | Black/White | FSU | ET425AR-14 | None | 1) Finished crimp ends at the scribe mark ±0.75mm (±.030 in).
H600220 | ET425DC-4S20 | X | 2.104 | N/A | Weatherhead | H6002 | 20 | 4S Fitting | T-420_Group-(T-420,T-480,ET3000) | TTC Crimp | 0.006 | See Notes |  | 0.008 | ET425SR-045D | Black/White | FSU | ET425AR-14 | None | 1) Finished crimp ends at the scribe mark ±0.75mm (±.030 in).
H600224 | FT1307-200-M550 |  | 2.22 | 265 | Industrial | H6002 | 24 | 1A/Z Series | ET1290 | 1A/Z Series | 0.006 | See Notes |  | 0.008 | N/A | N/A | N/A | N/A | N/A | 1) Finished crimp ends at the scribe mark ±0.75mm (±.030 in).
H600224 | FT1307-200-M550 |  | 2.22 | 330 | Industrial | H6002 | 24 | 1A/Z Series | ET1290 | 1A/Z Series | 0.006 | See Notes |  | 0.008 | N/A | N/A | N/A | N/A | N/A | 1) Finished crimp ends at the scribe mark ±0.75mm (±.030 in).
H600224 | ET525DC-24Z | X | 2.22 | N/A | Industrial | H6002 | 24 | 1A/Z Series | ET4001_Group-(ET4000,ET4001) | 1A/Z Series | 0.006 | See Notes |  | 0.008 | ET525SR-075A | Red | FSU | ET4000AR-001 | None | 1) Finished crimp ends at the scribe mark ±0.75mm (±.030 in).
H600224 | ET5040DC-M550S |  | 2.22 | N/A | Industrial | H6002 | 24 | 1A/Z Series | ET5070_Group-(ET5040,ET5050,ET5070) | 1A/Z Series | 0.006 | See Notes |  | 0.008 | N/A | N/A | N/A | N/A | N/A | 1) Finished crimp ends at the scribe mark ±0.75mm (±.030 in).
H600224 | FT1307-200-M550 |  | 2.22 | N/A | Industrial | H6002 | 24 | 1A/Z Series | FT1204_Group-(FT1204,FT1209,FT1244,FT1307) | 1A/Z Series | 0.006 | See Notes |  | 0.008 | N/A | N/A | N/A | N/A | N/A | 1) Finished crimp ends at the scribe mark ±0.75mm (±.030 in).
H600224 | FT1307-200-M550 |  | 2.22 | 656 | Industrial | H6002 | 24 | 1A/Z Series | FT1340_Group-(FT1340,FT1360) | 1A/Z Series | 0.006 | See Notes |  | 0.008 | N/A | N/A | N/A | N/A | N/A | 1) Finished crimp ends at the scribe mark ±0.75mm (±.030 in).
H600224 | FT1307-200-M550 |  | 2.22 | 788 | Industrial | H6002 | 24 | 1A/Z Series | FT1340_Group-(FT1340,FT1360) | 1A/Z Series | 0.006 | See Notes |  | 0.008 | N/A | N/A | N/A | N/A | N/A | 1) Finished crimp ends at the scribe mark ±0.75mm (±.030 in).
H600224 | FT1307-200-M550 |  | 2.22 | 265 | Industrial | H6002 | 24 | 1A/Z Series | FT1390_Group-(FT1390,ET4040) | 1A/Z Series | 0.006 | See Notes |  | 0.008 | N/A | N/A | N/A | N/A | N/A | 1) Finished crimp ends at the scribe mark ±0.75mm (±.030 in).
H600232 | FT1307-200-M690 |  | 2.77 | 263 | Industrial | H6002 | 32 | Global TTC12 Crimp | ET1290 | Global TTC12 Crimp | 0.006 | See Notes |  | 0.008 | N/A | N/A | N/A | N/A | N/A | 1) Finished crimp ends at the scribe mark ±0.75mm (±.030 in).
H600232 | FT1307-200-M690 |  | 2.77 | N/A | Industrial | H6002 | 32 | Global TTC12 Crimp | FT1204_Group-(FT1204,FT1209,FT1244,FT1307) | Global TTC12 Crimp | 0.006 | See Notes |  | 0.008 | N/A | N/A | N/A | N/A | N/A | 1) Finished crimp ends at the scribe mark ±0.75mm (±.030 in).
H600232 | FT1307-200-M690 |  | 2.77 | 792 | Industrial | H6002 | 32 | Global TTC12 Crimp | FT1340_Group-(FT1340,FT1360) | Global TTC12 Crimp | 0.006 | See Notes |  | 0.008 | N/A | N/A | N/A | N/A | N/A | 1) Finished crimp ends at the scribe mark ±0.75mm (±.030 in).
H600232 | FT1307-200-M690 |  | 2.77 | 263 | Industrial | H6002 | 32 | Global TTC12 Crimp | FT1390_Group-(FT1390,ET4040) | Global TTC12 Crimp | 0.006 | See Notes |  | 0.008 | N/A | N/A | N/A | N/A | N/A | 1) Finished crimp ends at the scribe mark ±0.75mm (±.030 in).
H600232 | FT1390-200-21 |  | 3.031 | 228 | Industrial | H6002 | 32 | 4S Fitting | ET1290 | TTC Crimp | 0.006 | See Notes |  | 0.008 | N/A | N/A | N/A | N/A | N/A | 1) Finished crimp ends at the scribe mark ±0.75mm (±.030 in).
H600232 | ET575DC-4S32 | X | 3.031 | N/A | Industrial | H6002 | 32 | 4S Fitting | ET4001_Group-(ET4000,ET4001) | TTC Crimp | 0.006 | See Notes |  | 0.008 | ET575SR-165D | Tan/Black | FSU | ET4000AR-002 | None | 1) Finished crimp ends at the scribe mark ±0.75mm (±.030 in).
H600232 | FT1390-200-21 |  | 3.031 | N/A | Industrial | H6002 | 32 | 4S Fitting | FT1204_Group-(FT1204,FT1209,FT1244,FT1307) | TTC Crimp | 0.006 | See Notes |  | 0.008 | N/A | N/A | N/A | N/A | N/A | 1) Finished crimp ends at the scribe mark ±0.75mm (±.030 in).
H600232 | FT1390-200-21 |  | 3.031 | 863 | Industrial | H6002 | 32 | 4S Fitting | FT1340_Group-(FT1340,FT1360) | TTC Crimp | 0.006 | See Notes |  | 0.008 | N/A | N/A | N/A | N/A | N/A | 1) Finished crimp ends at the scribe mark ±0.75mm (±.030 in).
H600232 | FT1390-200-21 |  | 3.031 | 228 | Industrial | H6002 | 32 | 4S Fitting | FT1390_Group-(FT1390,ET4040) | TTC Crimp | 0.006 | See Notes |  | 0.008 | N/A | N/A | N/A | N/A | N/A | 1) Finished crimp ends at the scribe mark ±0.75mm (±.030 in).
H600232 | FT1390-200-21 |  | 3.031 | 228 | Weatherhead | H6002 | 32 | 4S Fitting | ET1290 | TTC Crimp | 0.006 | See Notes |  | 0.008 | N/A | N/A | N/A | N/A | N/A | 1) Finished crimp ends at the scribe mark ±0.75mm (±.030 in).
H600232 | ET575DC-4S32 | X | 3.031 | N/A | Weatherhead | H6002 | 32 | 4S Fitting | ET4001_Group-(ET4000,ET4001) | TTC Crimp | 0.006 | See Notes |  | 0.008 | ET575SR-165D | Tan/Black | FSU | ET4000AR-002 | None | 1) Finished crimp ends at the scribe mark ±0.75mm (±.030 in).
H600232 | FT1390-200-21 |  | 3.031 | N/A | Weatherhead | H6002 | 32 | 4S Fitting | FT1204_Group-(FT1204,FT1209,FT1244,FT1307) | TTC Crimp | 0.006 | See Notes |  | 0.008 | N/A | N/A | N/A | N/A | N/A | 1) Finished crimp ends at the scribe mark ±0.75mm (±.030 in).
H600232 | FT1390-200-21 |  | 3.031 | 863 | Weatherhead | H6002 | 32 | 4S Fitting | FT1340_Group-(FT1340,FT1360) | TTC Crimp | 0.006 | See Notes |  | 0.008 | N/A | N/A | N/A | N/A | N/A | 1) Finished crimp ends at the scribe mark ±0.75mm (±.030 in).
H600232 | FT1390-200-21 |  | 3.031 | 228 | Weatherhead | H6002 | 32 | 4S Fitting | FT1390_Group-(FT1390,ET4040) | TTC Crimp | 0.006 | See Notes |  | 0.008 | N/A | N/A | N/A | N/A | N/A | 1) Finished crimp ends at the scribe mark ±0.75mm (±.030 in).
H600232 | ET5040DC-M720S |  | 3.031 | N/A | Industrial | H6002 | 32 | 4S Fitting | ET5070_Group-(ET5040,ET5050,ET5070) | TTC Crimp | 0.006 | See Notes |  | 0.008 | N/A | N/A | N/A | N/A | N/A | 1) Finished crimp ends at the scribe mark ±0.75mm (±.030 in).
H600232 | ET5040DC-M690S |  | 2.77 | N/A | Industrial | H6002 | 32 | Global TTC12 Crimp | ET5070_Group-(ET5040,ET5050,ET5070) | Global TTC12 Crimp | 0.006 | See Notes |  | 0.008 | N/A | N/A | N/A | N/A | N/A | 1) Finished crimp ends at the scribe mark ±0.75mm (±.030 in).
H600232 | ET5040DC-M720S |  | 3.031 | N/A | Weatherhead | H6002 | 32 | 4S Fitting | ET5070_Group-(ET5040,ET5050,ET5070) | TTC Crimp | 0.006 | See Notes |  | 0.008 | N/A | N/A | N/A | N/A | N/A | 1) Finished crimp ends at the scribe mark ±0.75mm (±.030 in).
H60024 | ET4000DC-6S24 |  | 2.52 | N/A | Weatherhead | H600 | 24 | 6S Fitting | ET4001_Group-(ET4000,ET4001) | TTC Crimp | 0.006 | See Notes |  | 0.008 | ET4000SR-M215A | Black/Magenta | FSU | ET4000AR-002 | None | 1) Finished crimp ends at the scribe mark ±0.75mm (±.030 in).
H60024 | ET575DC-6S24 | X | 2.52 | N/A | Weatherhead | H600 | 24 | 6S Fitting | ET4001_Group-(ET4000,ET4001) | TTC Crimp | 0.006 | See Notes |  | 0.008 | N/A | N/A | N/A | ET4000AR-002 | None | 1) Finished crimp ends at the scribe mark ±0.75mm (±.030 in).
H60024 | ET5040DC-M620S |  | 2.52 | N/A | Weatherhead | H600 | 24 | 6S Fitting | ET5070_Group-(ET5040,ET5050,ET5070) | TTC Crimp | 0.006 | See Notes |  | 0.008 | N/A | N/A | N/A | N/A | N/A | 1) Finished crimp ends at the scribe mark ±0.75mm (±.030 in).
H60024 | FT1209-200-16 |  | 2.52 | 320 | Weatherhead | H600 | 24 | 6S Fitting | FT1390_Group-(FT1390,ET4040) | TTC Crimp | 0.006 | See Notes |  | 0.008 | N/A | N/A | N/A | N/A | N/A | 1) Finished crimp ends at the scribe mark ±0.75mm (±.030 in).
H60024 | FT1390-200-16 |  | 2.52 | 320 | Weatherhead | H600 | 24 | 6S Fitting | FT1390_Group-(FT1390,ET4040) | TTC Crimp | 0.006 | See Notes |  | 0.008 | N/A | N/A | N/A | N/A | N/A | 1) Finished crimp ends at the scribe mark ±0.75mm (±.030 in).
H60024 | ET5040PBL-M570 |  | 2.46 | N/A | Weatherhead | H600 | 24 | Global Spiral Internal Skive Crimp | ET5070_Group-(ET5040,ET5050,ET5070) | Global Spiral Internal Skive Crimp | 0.006 | Full Length |  | 0.008 | N/A | N/A | N/A | N/A | N/A | 1) External skive length "A" = 2.941 inch 2) Internal skive length "E" = 1.004 inch
H60032 | ET4000DC-6S32 |  | 3.076 | N/A | Weatherhead | H600 | 32 | 6S Fitting | ET4001_Group-(ET4000,ET4001) | TTC Crimp | 0.006 | See Notes |  | 0.008 | ET4000SR-M215A | Black/Magenta | FSU | ET4000AR-002 | None | 1) Finished crimp ends at the scribe mark ±0.75mm (±.030 in).
H60032 | ET575DC-6S32 | X | 3.076 | N/A | Weatherhead | H600 | 32 | 6S Fitting | ET4001_Group-(ET4000,ET4001) | TTC Crimp | 0.006 | See Notes |  | 0.008 | ET575SR-075A | Red | FSU | ET4000AR-002 | None | 1) Finished crimp ends at the scribe mark ±0.75mm (±.030 in).
H60032 | ET5040DC-M775S |  | 3.076 | N/A | Weatherhead | H600 | 32 | 6S Fitting | ET5070_Group-(ET5040,ET5050,ET5070) | TTC Crimp | 0.006 | See Notes |  | 0.008 | N/A | N/A | N/A | N/A | N/A | 1) Finished crimp ends at the scribe mark ±0.75mm (±.030 in).
H60032 | FT1209-200-21 |  | 3.076 | 254 | Weatherhead | H600 | 32 | 6S Fitting | FT1390_Group-(FT1390,ET4040) | TTC Crimp | 0.006 | See Notes |  | 0.008 | N/A | N/A | N/A | N/A | N/A | 1) Finished crimp ends at the scribe mark ±0.75mm (±.030 in).
H60032 | FT1390-200-21 |  | 3.076 | 254 | Weatherhead | H600 | 32 | 6S Fitting | FT1390_Group-(FT1390,ET4040) | TTC Crimp | 0.006 | See Notes |  | 0.008 | N/A | N/A | N/A | N/A | N/A | 1) Finished crimp ends at the scribe mark ±0.75mm (±.030 in).
H60032 | ET5040PBL-M740 |  | 3.118 | N/A | Weatherhead | H600 | 32 | Global Spiral Internal Skive Crimp | ET5070_Group-(ET5040,ET5050,ET5070) | Global Spiral Internal Skive Crimp | 0.006 | Full Length |  | 0.008 | N/A | N/A | N/A | N/A | N/A | 1) External skive length "A" = 3.303±0.020 inch 2) Internal skive length "E" = 0.965±0.020 inch
H600808 | ET1000DC-M295S |  | 1.196 | N/A | Industrial | H6008 | 08 | EJ Series | ET1000 | TTC Crimp | 0.006 | See Notes |  | 0.008 | T-420-29 | Orange | FSU | N/A | None | 1) Finished crimp ends at the scribe mark ±0.75mm (±.030 in). 2) Steam Slayer Fitting Only.
H600808 | FT1380-200-M280 |  | 1.196 | 118 | Industrial | H6008 | 08 | EJ Series | ET1187 | TTC Crimp | 0.006 | See Notes |  | 0.008 | N/A | N/A | N/A | N/A | N/A | 1) Finished crimp ends at the scribe mark ±0.75mm (±.030 in). 2) Steam Slayer Fitting Only.
H600808 | FT1380-275-M280 |  | 1.196 | 118 | Industrial | H6008 | 08 | EJ Series | ET1187 | TTC Crimp | 0.006 | See Notes |  | 0.008 | N/A | N/A | N/A | N/A | N/A | 1) Finished crimp ends at the scribe mark ±0.75mm (±.030 in). 2) Steam Slayer Fitting Only.
H600808 | FT1381-200-M280 |  | 1.196 | 118 | Industrial | H6008 | 08 | EJ Series | ET1187 | TTC Crimp | 0.006 | See Notes |  | 0.008 | N/A | N/A | N/A | N/A | N/A | 1) Finished crimp ends at the scribe mark ±0.75mm (±.030 in). 2) Steam Slayer Fitting Only.
H600808 | FT1307-200-M280 |  | 1.196 | 304 | Industrial | H6008 | 08 | EJ Series | ET1290 | TTC Crimp | 0.006 | See Notes |  | 0.008 | N/A | N/A | N/A | N/A | N/A | 1) Finished crimp ends at the scribe mark ±0.75mm (±.030 in). 2) Steam Slayer Fitting Only.
H600808 | ET4000DC-M295S |  | 1.196 | N/A | Industrial | H6008 | 08 | EJ Series | ET4001_Group-(ET4000,ET4001) | TTC Crimp | 0.006 | See Notes |  | 0.008 | T-410-93 | Orange | FSU | ET4000AR-001 | None | 1) Finished crimp ends at the scribe mark ±0.75mm (±.030 in). 2) Steam Slayer Fitting Only.
H600808 | FT1307-200-M280 |  | 1.196 | N/A | Industrial | H6008 | 08 | EJ Series | FT1204_Group-(FT1204,FT1209,FT1244,FT1307) | TTC Crimp | 0.006 | See Notes |  | 0.008 | N/A | N/A | N/A | N/A | N/A | 1) Finished crimp ends at the scribe mark ±0.75mm (±.030 in). 2) Steam Slayer Fitting Only.
H600808 | FT1307-200-M280 |  | 1.196 | 577 | Industrial | H6008 | 08 | EJ Series | FT1340_Group-(FT1340,FT1360) | TTC Crimp | 0.006 | See Notes |  | 0.008 | N/A | N/A | N/A | N/A | N/A | 1) Finished crimp ends at the scribe mark ±0.75mm (±.030 in). 2) Steam Slayer Fitting Only.
H600808 | FT1380-200-M280 |  | 1.196 | N/A | Industrial | H6008 | 08 | EJ Series | FT1370_Group-(FT1370,FT1380P) | TTC Crimp | 0.006 | See Notes |  | 0.008 | N/A | N/A | N/A | N/A | N/A | 1) Finished crimp ends at the scribe mark ±0.75mm (±.030 in). 2) Steam Slayer Fitting Only.
H600808 | FT1380-275-M280 |  | 1.196 | N/A | Industrial | H6008 | 08 | EJ Series | FT1370_Group-(FT1370,FT1380P) | TTC Crimp | 0.006 | See Notes |  | 0.008 | N/A | N/A | N/A | N/A | N/A | 1) Finished crimp ends at the scribe mark ±0.75mm (±.030 in). 2) Steam Slayer Fitting Only.
H600808 | FT1381-200-M280 |  | 1.196 | N/A | Industrial | H6008 | 08 | EJ Series | FT1370_Group-(FT1370,FT1380P) | TTC Crimp | 0.006 | See Notes |  | 0.008 | N/A | N/A | N/A | N/A | N/A | 1) Finished crimp ends at the scribe mark ±0.75mm (±.030 in). 2) Steam Slayer Fitting Only.
H600808 | FT1380-200-M280 |  | 1.196 | 118 | Industrial | H6008 | 08 | EJ Series | FT1380_Group-(FT1380,ET4020,ET1280) | TTC Crimp | 0.006 | See Notes |  | 0.008 | N/A | N/A | N/A | N/A | N/A | 1) Finished crimp ends at the scribe mark ±0.75mm (±.030 in). 2) Steam Slayer Fitting Only.
H600808 | FT1380-275-M280 |  | 1.196 | 118 | Industrial | H6008 | 08 | EJ Series | FT1380_Group-(FT1380,ET4020,ET1280) | TTC Crimp | 0.006 | See Notes |  | 0.008 | N/A | N/A | N/A | N/A | N/A | 1) Finished crimp ends at the scribe mark ±0.75mm (±.030 in). 2) Steam Slayer Fitting Only.
H600808 | FT1381-200-M280 |  | 1.196 | 118 | Industrial | H6008 | 08 | EJ Series | FT1380_Group-(FT1380,ET4020,ET1280) | TTC Crimp | 0.006 | See Notes |  | 0.008 | N/A | N/A | N/A | N/A | N/A | 1) Finished crimp ends at the scribe mark ±0.75mm (±.030 in). 2) Steam Slayer Fitting Only.
H600808 | FT1307-200-M280 |  | 1.196 | 304 | Industrial | H6008 | 08 | EJ Series | FT1390_Group-(FT1390,ET4040) | TTC Crimp | 0.006 | See Notes |  | 0.008 | N/A | N/A | N/A | N/A | N/A | 1) Finished crimp ends at the scribe mark ±0.75mm (±.030 in). 2) Steam Slayer Fitting Only.
H600808 | ET4000DC-M295S |  | 1.196 | N/A | Industrial | H6008 | 08 | EJ Series | T-410_Group-(T-410,T-440,T-440-1) | TTC Crimp | 0.006 | See Notes |  | 0.008 | T-410-93 | Orange | FSU | T-410-26 | None | 1) Finished crimp ends at the scribe mark ±0.75mm (±.030 in). 2) Steam Slayer Fitting Only.
H600808 | ET5040DC-08U |  | 1.196 | N/A | Industrial | H6008 | 08 | EJ Series | ET5070_Group-(ET5040,ET5050,ET5070) | TTC Crimp | 0.006 | See Notes |  | 0.008 | N/A | N/A | N/A | N/A | N/A | 1) Finished crimp ends at the scribe mark ±0.75mm (±.030 in). 2) Steam Slayer Fitting Only.
H600808 | ET5040DC-M280S |  | 1.196 | N/A | Industrial | H6008 | 08 | EJ Series | ET5070_Group-(ET5040,ET5050,ET5070) | TTC Crimp | 0.006 | See Notes |  | 0.008 | N/A | N/A | N/A | N/A | N/A | 1) Finished crimp ends at the scribe mark ±0.75mm (±.030 in). 2) Steam Slayer Fitting Only.
H600808 | ET1000DC-M295S |  | 1.196 | N/A | Industrial | H6008 | 08 | EJ Series | T-420_Group-(T-420,T-480,ET3000) | TTC Crimp | 0.006 | See Notes |  | 0.008 | T-420-29 | Orange | FSU | T-420-26 | None | 1) Finished crimp ends at the scribe mark ±0.75mm (±.030 in). 2) Steam Slayer Fitting Only.
H600812 | FT1380-200-M320 |  | 1.355 | 140 | Industrial | H6008 | 12 | Global TTC12 Crimp | ET1187 | Global TTC12 Crimp | 0.006 | See Notes |  | 0.008 | N/A | N/A | N/A | N/A | N/A | 1) Finished crimp ends at the scribe mark ±0.75mm (±.030 in).
H600812 | FT1380-275-M320 |  | 1.355 | 140 | Industrial | H6008 | 12 | Global TTC12 Crimp | ET1187 | Global TTC12 Crimp | 0.006 | See Notes |  | 0.008 | N/A | N/A | N/A | N/A | N/A | 1) Finished crimp ends at the scribe mark ±0.75mm (±.030 in).
H600812 | FT1307-200-M320 |  | 1.355 | 305 | Industrial | H6008 | 12 | Global TTC12 Crimp | ET1290 | Global TTC12 Crimp | 0.006 | See Notes |  | 0.008 | N/A | N/A | N/A | N/A | N/A | 1) Finished crimp ends at the scribe mark ±0.75mm (±.030 in).
H600812 | FT1307-200-M320 |  | 1.355 | N/A | Industrial | H6008 | 12 | Global TTC12 Crimp | FT1204_Group-(FT1204,FT1209,FT1244,FT1307) | Global TTC12 Crimp | 0.006 | See Notes |  | 0.008 | N/A | N/A | N/A | N/A | N/A | 1) Finished crimp ends at the scribe mark ±0.75mm (±.030 in).
H600812 | FT1330-200-M320 |  | 1.355 | N/A | Industrial | H6008 | 12 | Global TTC12 Crimp | FT1330_Group-(FT1330,FT1320) | Global TTC12 Crimp | 0.006 | See Notes |  | 0.008 | N/A | N/A | N/A | N/A | N/A | 1) Finished crimp ends at the scribe mark ±0.75mm (±.030 in). 2) Target Setting value is applicable for FT1330 machine only.
H600812 | FT1330-275-M320 |  | 1.355 | N/A | Industrial | H6008 | 12 | Global TTC12 Crimp | FT1330_Group-(FT1330,FT1320) | Global TTC12 Crimp | 0.006 | See Notes |  | 0.008 | N/A | N/A | N/A | N/A | N/A | 1) Finished crimp ends at the scribe mark ±0.75mm (±.030 in). 2) Target Setting value is applicable for FT1330 machine only.
H600812 | FT1307-200-M320 |  | 1.355 | 707 | Industrial | H6008 | 12 | Global TTC12 Crimp | FT1340_Group-(FT1340,FT1360) | Global TTC12 Crimp | 0.006 | See Notes |  | 0.008 | N/A | N/A | N/A | N/A | N/A | 1) Finished crimp ends at the scribe mark ±0.75mm (±.030 in).
H600812 | FT1380-200-M320 |  | 1.355 | 140 | Industrial | H6008 | 12 | Global TTC12 Crimp | FT1380_Group-(FT1380,ET4020,ET1280) | Global TTC12 Crimp | 0.006 | See Notes |  | 0.008 | N/A | N/A | N/A | N/A | N/A | 1) Finished crimp ends at the scribe mark ±0.75mm (±.030 in).
H600812 | FT1380-275-M320 |  | 1.355 | 140 | Industrial | H6008 | 12 | Global TTC12 Crimp | FT1380_Group-(FT1380,ET4020,ET1280) | Global TTC12 Crimp | 0.006 | See Notes |  | 0.008 | N/A | N/A | N/A | N/A | N/A | 1) Finished crimp ends at the scribe mark ±0.75mm (±.030 in).
H600812 | FT1307-200-M320 |  | 1.355 | 305 | Industrial | H6008 | 12 | Global TTC12 Crimp | FT1390_Group-(FT1390,ET4040) | Global TTC12 Crimp | 0.006 | See Notes |  | 0.008 | N/A | N/A | N/A | N/A | N/A | 1) Finished crimp ends at the scribe mark ±0.75mm (±.030 in).
H600812 | FT1380-200-M320 |  | 1.415 | 200 | Industrial | H6008 | 12 | EJ Series | ET1187 | TTC Crimp | 0.006 | See Notes |  | 0.008 | N/A | N/A | N/A | N/A | N/A | 1) Finished crimp ends at the scribe mark ±0.75mm (±.030 in). 2) Steam Slayer Fitting Only.
H600812 | FT1380-275-M320 |  | 1.415 | 200 | Industrial | H6008 | 12 | EJ Series | ET1187 | TTC Crimp | 0.006 | See Notes |  | 0.008 | N/A | N/A | N/A | N/A | N/A | 1) Finished crimp ends at the scribe mark ±0.75mm (±.030 in). 2) Steam Slayer Fitting Only.
H600812 | FT1307-200-M320 |  | 1.415 | 365 | Industrial | H6008 | 12 | EJ Series | ET1290 | TTC Crimp | 0.006 | See Notes |  | 0.008 | N/A | N/A | N/A | N/A | N/A | 1) Finished crimp ends at the scribe mark ±0.75mm (±.030 in). 2) Steam Slayer Fitting Only.
H600812 | ET4000DC-4S12 |  | 1.415 | N/A | Industrial | H6008 | 12 | EJ Series | ET4001_Group-(ET4000,ET4001) | TTC Crimp | 0.006 | See Notes |  | 0.008 | T-440-81R | Black/Orange | FSU | ET4000AR-001 | None | 1) Finished crimp ends at the scribe mark ±0.75mm (±.030 in). 2) Steam Slayer Fitting Only.
H600812 | FT1307-200-M320 |  | 1.415 | N/A | Industrial | H6008 | 12 | EJ Series | FT1204_Group-(FT1204,FT1209,FT1244,FT1307) | TTC Crimp | 0.006 | See Notes |  | 0.008 | N/A | N/A | N/A | N/A | N/A | 1) Finished crimp ends at the scribe mark ±0.75mm (±.030 in). 2) Steam Slayer Fitting Only.
H600812 | FT1307-200-M320 |  | 1.415 | 585 | Industrial | H6008 | 12 | EJ Series | FT1340_Group-(FT1340,FT1360) | TTC Crimp | 0.006 | See Notes |  | 0.008 | N/A | N/A | N/A | N/A | N/A | 1) Finished crimp ends at the scribe mark ±0.75mm (±.030 in). 2) Steam Slayer Fitting Only.
H600812 | FT1380-200-M320 |  | 1.415 | N/A | Industrial | H6008 | 12 | EJ Series | FT1370_Group-(FT1370,FT1380P) | TTC Crimp | 0.006 | See Notes |  | 0.008 | N/A | N/A | N/A | N/A | N/A | 1) Finished crimp ends at the scribe mark ±0.75mm (±.030 in). 2) Steam Slayer Fitting Only.
H600812 | FT1380-275-M320 |  | 1.415 | N/A | Industrial | H6008 | 12 | EJ Series | FT1370_Group-(FT1370,FT1380P) | TTC Crimp | 0.006 | See Notes |  | 0.008 | N/A | N/A | N/A | N/A | N/A | 1) Finished crimp ends at the scribe mark ±0.75mm (±.030 in). 2) Steam Slayer Fitting Only.
H600812 | FT1380-200-M320 |  | 1.415 | 200 | Industrial | H6008 | 12 | EJ Series | FT1380_Group-(FT1380,ET4020,ET1280) | TTC Crimp | 0.006 | See Notes |  | 0.008 | N/A | N/A | N/A | N/A | N/A | 1) Finished crimp ends at the scribe mark ±0.75mm (±.030 in). 2) Steam Slayer Fitting Only.
H600812 | FT1380-275-M320 |  | 1.415 | 200 | Industrial | H6008 | 12 | EJ Series | FT1380_Group-(FT1380,ET4020,ET1280) | TTC Crimp | 0.006 | See Notes |  | 0.008 | N/A | N/A | N/A | N/A | N/A | 1) Finished crimp ends at the scribe mark ±0.75mm (±.030 in). 2) Steam Slayer Fitting Only.
H600812 | FT1307-200-M320 |  | 1.415 | 365 | Industrial | H6008 | 12 | EJ Series | FT1390_Group-(FT1390,ET4040) | TTC Crimp | 0.006 | See Notes |  | 0.008 | N/A | N/A | N/A | N/A | N/A | 1) Finished crimp ends at the scribe mark ±0.75mm (±.030 in). 2) Steam Slayer Fitting Only.
H600812 | ET4000DC-4S12 |  | 1.415 | N/A | Industrial | H6008 | 12 | EJ Series | T-410_Group-(T-410,T-440,T-440-1) | TTC Crimp | 0.006 | See Notes |  | 0.008 | T-440-81R | Black/Orange | FSU | T-410-26 | None | 1) Finished crimp ends at the scribe mark ±0.75mm (±.030 in). 2) Steam Slayer Fitting Only.
H600812 | ET5040DC-12U |  | 1.415 | N/A | Industrial | H6008 | 12 | EJ Series | ET5070_Group-(ET5040,ET5050,ET5070) | TTC Crimp | 0.006 | See Notes |  | 0.008 | N/A | N/A | N/A | N/A | N/A | 1) Finished crimp ends at the scribe mark ±0.75mm (±.030 in). 2) Steam Slayer Fitting Only.
H600812 | ET5040DC-M320S |  | 1.415 | N/A | Industrial | H6008 | 12 | EJ Series | ET5070_Group-(ET5040,ET5050,ET5070) | TTC Crimp | 0.006 | See Notes |  | 0.008 | N/A | N/A | N/A | N/A | N/A | 1) Finished crimp ends at the scribe mark ±0.75mm (±.030 in). 2) Steam Slayer Fitting Only.
H600812 | ET5040DC-M320S |  | 1.355 | N/A | Industrial | H6008 | 12 | Global TTC12 Crimp | ET5070_Group-(ET5040,ET5050,ET5070) | Global TTC12 Crimp | 0.006 | See Notes |  | 0.008 | N/A | N/A | N/A | N/A | N/A | 1) Finished crimp ends at the scribe mark ±0.75mm (±.030 in).
H600816 | T-420-6CN |  | 1.67 | N/A | Industrial | H6008 | 16 | 430 U Series | ET1000 | Coll-O-Crimp | 0.005 | 0.53 | ±.005 | 0.008 | T-420-29 | Orange | FSU | N/A | None
H600816 | T-410-6CN |  | 1.67 | N/A | Industrial | H6008 | 16 | 430 U Series | ET4001_Group-(ET4000,ET4001) | Coll-O-Crimp | 0.005 | 0.53 | ±.005 | 0.008 | T-410-93 | Orange | FSU | ET4000AR-001 | None
H600816 | T-410-6CN |  | 1.67 | N/A | Industrial | H6008 | 16 | 430 U Series | T-410_Group-(T-410,T-440,T-440-1) | Coll-O-Crimp | 0.005 | 0.53 | ±.005 | 0.008 | T-410-93 | Orange | FSU | T-410-26 | None
H600816 | T-420-6CN |  | 1.645 | N/A | Industrial | H6008 | 16 | EJ Series | ET1000 | TTC Crimp | 0.006 | See Notes |  | 0.008 | T-420-82R | Black/Blue | FSU | N/A | None | 1) Finished crimp ends at the scribe mark ±0.75mm (±.030 in). 2) Steam Slayer Fitting Only.
H600816 | FT1380-200-M420 |  | 1.645 | 36 | Industrial | H6008 | 16 | EJ Series | ET1187 | TTC Crimp | 0.006 | See Notes |  | 0.008 | N/A | N/A | N/A | N/A | N/A | 1) Finished crimp ends at the scribe mark ±0.75mm (±.030 in). 2) Steam Slayer Fitting Only.
H600816 | FT1380-275-M420 |  | 1.645 | 36 | Industrial | H6008 | 16 | EJ Series | ET1187 | TTC Crimp | 0.006 | See Notes |  | 0.008 | N/A | N/A | N/A | N/A | N/A | 1) Finished crimp ends at the scribe mark ±0.75mm (±.030 in). 2) Steam Slayer Fitting Only.
H600816 | FT1307-200-M420 |  | 1.645 | 201 | Industrial | H6008 | 16 | EJ Series | ET1290 | TTC Crimp | 0.006 | See Notes |  | 0.008 | N/A | N/A | N/A | N/A | N/A | 1) Finished crimp ends at the scribe mark ±0.75mm (±.030 in). 2) Steam Slayer Fitting Only.
H600816 | FT1307-200-M420 |  | 1.645 | N/A | Industrial | H6008 | 16 | EJ Series | FT1204_Group-(FT1204,FT1209,FT1244,FT1307) | TTC Crimp | 0.006 | See Notes |  | 0.008 | N/A | N/A | N/A | N/A | N/A | 1) Finished crimp ends at the scribe mark ±0.75mm (±.030 in). 2) Steam Slayer Fitting Only.
H600816 | FT1307-200-M420 |  | 1.645 | 786 | Industrial | H6008 | 16 | EJ Series | FT1340_Group-(FT1340,FT1360) | TTC Crimp | 0.006 | See Notes |  | 0.008 | N/A | N/A | N/A | N/A | N/A | 1) Finished crimp ends at the scribe mark ±0.75mm (±.030 in). 2) Steam Slayer Fitting Only.
H600816 | FT1380-200-M420 |  | 1.645 | 36 | Industrial | H6008 | 16 | EJ Series | FT1380_Group-(FT1380,ET4020,ET1280) | TTC Crimp | 0.006 | See Notes |  | 0.008 | N/A | N/A | N/A | N/A | N/A | 1) Finished crimp ends at the scribe mark ±0.75mm (±.030 in). 2) Steam Slayer Fitting Only.
H600816 | FT1380-275-M420 |  | 1.645 | 36 | Industrial | H6008 | 16 | EJ Series | FT1380_Group-(FT1380,ET4020,ET1280) | TTC Crimp | 0.006 | See Notes |  | 0.008 | N/A | N/A | N/A | N/A | N/A | 1) Finished crimp ends at the scribe mark ±0.75mm (±.030 in). 2) Steam Slayer Fitting Only.
H600816 | FT1307-200-M420 |  | 1.645 | 201 | Industrial | H6008 | 16 | EJ Series | FT1390_Group-(FT1390,ET4040) | TTC Crimp | 0.006 | See Notes |  | 0.008 | N/A | N/A | N/A | N/A | N/A | 1) Finished crimp ends at the scribe mark ±0.75mm (±.030 in). 2) Steam Slayer Fitting Only.
H600816 | ET5040DC-16U |  | 1.645 | N/A | Industrial | H6008 | 16 | EJ Series | ET5070_Group-(ET5040,ET5050,ET5070) | TTC Crimp | 0.006 | See Notes |  | 0.008 | N/A | N/A | N/A | N/A | N/A | 1) Finished crimp ends at the scribe mark ±0.75mm (±.030 in). 2) Steam Slayer Fitting Only.
H600816 | ET5040DC-M420S |  | 1.645 | N/A | Industrial | H6008 | 16 | EJ Series | ET5070_Group-(ET5040,ET5050,ET5070) | TTC Crimp | 0.006 | See Notes |  | 0.008 | N/A | N/A | N/A | N/A | N/A | 1) Finished crimp ends at the scribe mark ±0.75mm (±.030 in). 2) Steam Slayer Fitting Only.
H600816 | ET1000DC-16Z | X | 1.63 | N/A | Industrial | H6008 | 16 | 1A/Z Series | ET1000 | 1A/Z Series | 0.006 | See Notes |  | 0.008 | ET425SR-180D | Maroon/White | FSU | N/A | None | 1) Finished crimp ends at the scribe mark ±0.75mm (±.030 in).
H600816 | ET420DC-M380S |  | 1.63 | N/A | Industrial | H6008 | 16 | 1A/Z Series | ET1000 | 1A/Z Series | 0.006 | See Notes |  | 0.008 | T-400-10 | Black | FSD | N/A | None | 1) Finished crimp ends at the scribe mark ±0.75mm (±.030 in).
H600816 | FT1380-200-M370 |  | 1.63 | 218 | Industrial | H6008 | 16 | 1A/Z Series | ET1187 | 1A/Z Series | 0.006 | See Notes |  | 0.008 | N/A | N/A | N/A | N/A | N/A | 1) Finished crimp ends at the scribe mark ±0.75mm (±.030 in).
H600816 | FT1380-275-M370 |  | 1.63 | 218 | Industrial | H6008 | 16 | 1A/Z Series | ET1187 | 1A/Z Series | 0.006 | See Notes |  | 0.008 | N/A | N/A | N/A | N/A | N/A | 1) Finished crimp ends at the scribe mark ±0.75mm (±.030 in).
H600816 | FT1381-200-M370 |  | 1.63 | 218 | Industrial | H6008 | 16 | 1A/Z Series | ET1187 | 1A/Z Series | 0.006 | See Notes |  | 0.008 | N/A | N/A | N/A | N/A | N/A | 1) Finished crimp ends at the scribe mark ±0.75mm (±.030 in).
H600816 | FT1307-200-M370 |  | 1.63 | 383 | Industrial | H6008 | 16 | 1A/Z Series | ET1290 | 1A/Z Series | 0.006 | See Notes |  | 0.008 | N/A | N/A | N/A | N/A | N/A | 1) Finished crimp ends at the scribe mark ±0.75mm (±.030 in).
H600816 | FT1307-200-M370 |  | 1.63 | 448 | Industrial | H6008 | 16 | 1A/Z Series | ET1290 | 1A/Z Series | 0.006 | See Notes |  | 0.008 | N/A | N/A | N/A | N/A | N/A | 1) Finished crimp ends at the scribe mark ±0.75mm (±.030 in).
H600816 | ET4000DC-M380S |  | 1.63 | N/A | Industrial | H6008 | 16 | 1A/Z Series | ET4001_Group-(ET4000,ET4001) | 1A/Z Series | 0.006 | See Notes |  | 0.008 | N/A | N/A | N/A | ET4000AR-001 | None | 1) Finished crimp ends at the scribe mark ±0.75mm (±.030 in).
H600816 | ET4001DC-M380S |  | 1.63 | N/A | Industrial | H6008 | 16 | 1A/Z Series | ET4001_Group-(ET4000,ET4001) | 1A/Z Series | 0.006 | See Notes |  | 0.008 | N/A | N/A | N/A | ET4000AR-001 | None | 1) Finished crimp ends at the scribe mark ±0.75mm (±.030 in).
H600816 | ET525DC-16Z | X | 1.63 | N/A | Industrial | H6008 | 16 | 1A/Z Series | ET4001_Group-(ET4000,ET4001) | 1A/Z Series | 0.006 | See Notes |  | 0.008 | ET525SR-150D | Purple/White | FSU | ET4000AR-001 | None | 1) Finished crimp ends at the scribe mark ±0.75mm (±.030 in).
H600816 | ET5040DC-M370S |  | 1.63 | N/A | Industrial | H6008 | 16 | 1A/Z Series | ET5070_Group-(ET5040,ET5050,ET5070) | 1A/Z Series | 0.006 | See Notes |  | 0.008 | N/A | N/A | N/A | N/A | N/A | 1) Finished crimp ends at the scribe mark ±0.75mm (±.030 in).
H600816 | FT1307-200-M370 |  | 1.63 | N/A | Industrial | H6008 | 16 | 1A/Z Series | FT1204_Group-(FT1204,FT1209,FT1244,FT1307) | 1A/Z Series | 0.006 | See Notes |  | 0.008 | N/A | N/A | N/A | N/A | N/A | 1) Finished crimp ends at the scribe mark ±0.75mm (±.030 in).
H600816 | FT1330-200-M370 |  | 1.63 | N/A | Industrial | H6008 | 16 | 1A/Z Series | FT1330_Group-(FT1330,FT1320) | 1A/Z Series | 0.006 | See Notes |  | 0.008 | N/A | N/A | N/A | N/A | N/A | 1) Finished crimp ends at the scribe mark ±0.75mm (±.030 in). 2) Target Setting value is applicable for FT1330 machine only.
H600816 | FT1330-275-M370 |  | 1.63 | N/A | Industrial | H6008 | 16 | 1A/Z Series | FT1330_Group-(FT1330,FT1320) | 1A/Z Series | 0.006 | See Notes |  | 0.008 | N/A | N/A | N/A | N/A | N/A | 1) Finished crimp ends at the scribe mark ±0.75mm (±.030 in). 2) Target Setting value is applicable for FT1330 machine only.
H600816 | FT1307-200-M370 |  | 1.63 | 417 | Industrial | H6008 | 16 | 1A/Z Series | FT1340_Group-(FT1340,FT1360) | 1A/Z Series | 0.006 | See Notes |  | 0.008 | N/A | N/A | N/A | N/A | N/A | 1) Finished crimp ends at the scribe mark ±0.75mm (±.030 in).
H600816 | FT1307-200-M370 |  | 1.63 | 549 | Industrial | H6008 | 16 | 1A/Z Series | FT1340_Group-(FT1340,FT1360) | 1A/Z Series | 0.006 | See Notes |  | 0.008 | N/A | N/A | N/A | N/A | N/A | 1) Finished crimp ends at the scribe mark ±0.75mm (±.030 in).
H600816 | FT1380-200-M370 |  | 1.63 | 218 | Industrial | H6008 | 16 | 1A/Z Series | FT1380_Group-(FT1380,ET4020,ET1280) | 1A/Z Series | 0.006 | See Notes |  | 0.008 | N/A | N/A | N/A | N/A | N/A | 1) Finished crimp ends at the scribe mark ±0.75mm (±.030 in).
H600816 | FT1380-275-M370 |  | 1.63 | 218 | Industrial | H6008 | 16 | 1A/Z Series | FT1380_Group-(FT1380,ET4020,ET1280) | 1A/Z Series | 0.006 | See Notes |  | 0.008 | N/A | N/A | N/A | N/A | N/A | 1) Finished crimp ends at the scribe mark ±0.75mm (±.030 in).
H600816 | FT1381-200-M370 |  | 1.63 | 218 | Industrial | H6008 | 16 | 1A/Z Series | FT1380_Group-(FT1380,ET4020,ET1280) | 1A/Z Series | 0.006 | See Notes |  | 0.008 | N/A | N/A | N/A | N/A | N/A | 1) Finished crimp ends at the scribe mark ±0.75mm (±.030 in).
H600816 | FT1307-200-M370 |  | 1.63 | 383 | Industrial | H6008 | 16 | 1A/Z Series | FT1390_Group-(FT1390,ET4040) | 1A/Z Series | 0.006 | See Notes |  | 0.008 | N/A | N/A | N/A | N/A | N/A | 1) Finished crimp ends at the scribe mark ±0.75mm (±.030 in).
H600816 | ET4000DC-M380S |  | 1.63 | N/A | Industrial | H6008 | 16 | 1A/Z Series | T-410_Group-(T-410,T-440,T-440-1) | 1A/Z Series | 0.006 | See Notes |  | 0.008 | N/A | N/A | N/A | T-410-26 | None | 1) Finished crimp ends at the scribe mark ±0.75mm (±.030 in).
H600816 | ET4001DC-M380S |  | 1.63 | N/A | Industrial | H6008 | 16 | 1A/Z Series | T-410_Group-(T-410,T-440,T-440-1) | 1A/Z Series | 0.006 | See Notes |  | 0.008 | N/A | N/A | N/A | T-410-26 | None | 1) Finished crimp ends at the scribe mark ±0.75mm (±.030 in).
H600816 | ET420DC-M380S |  | 1.63 | N/A | Industrial | H6008 | 16 | 1A/Z Series | T-420_Group-(T-420,T-480,ET3000) | 1A/Z Series | 0.006 | See Notes |  | 0.008 | T-400-10 | Black | FSD | T-420-26 | None | 1) Finished crimp ends at the scribe mark ±0.75mm (±.030 in).
H600816 | ET420DC-M380S |  | 1.63 | N/A | Industrial | H6008 | 16 | 1A/Z Series | T-420_Group-(T-420,T-480,ET3000) | 1A/Z Series | 0.006 | See Notes |  | 0.008 | T-480-68 | Blue | N/A | T-420-26 | None | 1) Finished crimp ends at the scribe mark ±0.75mm (±.030 in).
H600816 | ET425DC-16Z | X | 1.63 | N/A | Industrial | H6008 | 16 | 1A/Z Series | T-420_Group-(T-420,T-480,ET3000) | 1A/Z Series | 0.006 | See Notes |  | 0.008 | ET425SR-120D | Grey/Black | FSU | ET425AR-14 | None | 1) Finished crimp ends at the scribe mark ±0.75mm (±.030 in).
H600816 | T-420-6CN |  | 1.67 | N/A | Industrial | H6008 | 16 | 430 U Series | T-420_Group-(T-420,T-480,ET3000) | Coll-O-Crimp | 0.005 | 0.53 | ±.005 | 0.008 | T-420-29 | Orange | FSU | T-420-26 | None
H600816 | T-420-6CN |  | 1.645 | N/A | Industrial | H6008 | 16 | EJ Series | T-420_Group-(T-420,T-480,ET3000) | TTC Crimp | 0.006 | See Notes |  | 0.008 | T-420-82R | Black/Blue | FSU | T-420-26 | None | 1) Finished crimp ends at the scribe mark ±0.75mm (±.030 in). 2) Steam Slayer Fitting Only.
H600820 | ET420DC-M480S |  | 1.96 | N/A | Industrial | H6008 | 20 | 1A/Z Series | ET1000 | 1A/Z Series | 0.006 | See Notes |  | 0.008 | T-400-10 | Black | FSD | N/A | None | 1) Finished crimp ends at the scribe mark ±0.75mm (±.030 in).
H600820 | FT1307-200-M465 |  | 1.96 | 339 | Industrial | H6008 | 20 | 1A/Z Series | ET1290 | 1A/Z Series | 0.006 | See Notes |  | 0.008 | N/A | N/A | N/A | N/A | N/A | 1) Finished crimp ends at the scribe mark ±0.75mm (±.030 in).
H600820 | ET4000DC-M480S |  | 1.96 | N/A | Industrial | H6008 | 20 | 1A/Z Series | ET4001_Group-(ET4000,ET4001) | 1A/Z Series | 0.006 | See Notes |  | 0.008 | N/A | N/A | N/A | ET4000AR-001 | None | 1) Finished crimp ends at the scribe mark ±0.75mm (±.030 in).
H600820 | ET525DC-20Z | X | 1.96 | N/A | Industrial | H6008 | 20 | 1A/Z Series | ET4001_Group-(ET4000,ET4001) | 1A/Z Series | 0.006 | See Notes |  | 0.008 | ET525SR-030D | Green/White | FSU | ET4000AR-001 | None | 1) Finished crimp ends at the scribe mark ±0.75mm (±.030 in).
H600820 | ET5040DC-M465S |  | 1.96 | N/A | Industrial | H6008 | 20 | 1A/Z Series | ET5070_Group-(ET5040,ET5050,ET5070) | 1A/Z Series | 0.006 | See Notes |  | 0.008 | N/A | N/A | N/A | N/A | N/A | 1) Finished crimp ends at the scribe mark ±0.75mm (±.030 in).
H600820 | FT1307-200-M465 |  | 1.96 | N/A | Industrial | H6008 | 20 | 1A/Z Series | FT1204_Group-(FT1204,FT1209,FT1244,FT1307) | 1A/Z Series | 0.006 | See Notes |  | 0.008 | N/A | N/A | N/A | N/A | N/A | 1) Finished crimp ends at the scribe mark ±0.75mm (±.030 in).
H600820 | FT1330-200-M465 |  | 1.96 | N/A | Industrial | H6008 | 20 | 1A/Z Series | FT1330_Group-(FT1330,FT1320) | 1A/Z Series | 0.006 | See Notes |  | 0.008 | N/A | N/A | N/A | N/A | N/A | 1) Finished crimp ends at the scribe mark ±0.75mm (±.030 in). 2) Target Setting value is applicable for FT1330 machine only.
H600820 | FT1330-275-M465 |  | 1.96 | N/A | Industrial | H6008 | 20 | 1A/Z Series | FT1330_Group-(FT1330,FT1320) | 1A/Z Series | 0.006 | See Notes |  | 0.008 | N/A | N/A | N/A | N/A | N/A | 1) Finished crimp ends at the scribe mark ±0.75mm (±.030 in). 2) Target Setting value is applicable for FT1330 machine only.
H600820 | FT1307-200-M465 |  | 1.96 | 638 | Industrial | H6008 | 20 | 1A/Z Series | FT1340_Group-(FT1340,FT1360) | 1A/Z Series | 0.006 | See Notes |  | 0.008 | N/A | N/A | N/A | N/A | N/A | 1) Finished crimp ends at the scribe mark ±0.75mm (±.030 in).
H600820 | FT1380-275-M465 |  | 1.96 | 174 | Industrial | H6008 | 20 | 1A/Z Series | FT1380_Group-(FT1380,ET4020,ET1280) | 1A/Z Series | 0.006 | See Notes |  | 0.008 | N/A | N/A | N/A | N/A | N/A | 1) Finished crimp ends at the scribe mark ±0.75mm (±.030 in).
H600820 | FT1381-200-M465 |  | 1.96 | 174 | Industrial | H6008 | 20 | 1A/Z Series | FT1380_Group-(FT1380,ET4020,ET1280) | 1A/Z Series | 0.006 | See Notes |  | 0.008 | N/A | N/A | N/A | N/A | N/A | 1) Finished crimp ends at the scribe mark ±0.75mm (±.030 in).
H600820 | FT1382-200-M465 |  | 1.96 | 174 | Industrial | H6008 | 20 | 1A/Z Series | FT1380_Group-(FT1380,ET4020,ET1280) | 1A/Z Series | 0.006 | See Notes |  | 0.008 | N/A | N/A | N/A | N/A | N/A | 1) Finished crimp ends at the scribe mark ±0.75mm (±.030 in).
H600820 | FT1382-275-M465 |  | 1.96 | 174 | Industrial | H6008 | 20 | 1A/Z Series | FT1380_Group-(FT1380,ET4020,ET1280) | 1A/Z Series | 0.006 | See Notes |  | 0.008 | N/A | N/A | N/A | N/A | N/A | 1) Finished crimp ends at the scribe mark ±0.75mm (±.030 in).
H600820 | FT1307-200-M465 |  | 1.96 | 339 | Industrial | H6008 | 20 | 1A/Z Series | FT1390_Group-(FT1390,ET4040) | 1A/Z Series | 0.006 | See Notes |  | 0.008 | N/A | N/A | N/A | N/A | N/A | 1) Finished crimp ends at the scribe mark ±0.75mm (±.030 in).
H600820 | ET4000DC-M480S |  | 1.96 | N/A | Industrial | H6008 | 20 | 1A/Z Series | T-410_Group-(T-410,T-440,T-440-1) | 1A/Z Series | 0.006 | See Notes |  | 0.008 | N/A | N/A | N/A | T-410-26 | None | 1) Finished crimp ends at the scribe mark ±0.75mm (±.030 in).
H600820 | ET420DC-M480S |  | 1.96 | N/A | Industrial | H6008 | 20 | 1A/Z Series | T-420_Group-(T-420,T-480,ET3000) | 1A/Z Series | 0.006 | See Notes |  | 0.008 | T-400-10 | Black | FSD | T-420-26 | None | 1) Finished crimp ends at the scribe mark ±0.75mm (±.030 in).
H600820 | ET420DC-M480S |  | 1.96 | N/A | Industrial | H6008 | 20 | 1A/Z Series | T-420_Group-(T-420,T-480,ET3000) | 1A/Z Series | 0.006 | See Notes |  | 0.008 | T-480-68 | Blue | N/A | T-420-26 | None | 1) Finished crimp ends at the scribe mark ±0.75mm (±.030 in).
H600820 | ET425DC-20Z | X | 1.96 | N/A | Industrial | H6008 | 20 | 1A/Z Series | T-420_Group-(T-420,T-480,ET3000) | 1A/Z Series | 0.006 | See Notes |  | 0.008 | ET425SR-105D | Orange/White | FSU | ET425AR-14 | None | 1) Finished crimp ends at the scribe mark ±0.75mm (±.030 in).
H600824 | T-410-8N |  | 2.285 | N/A | Industrial | H6008 | 24 | 430 U Series | ET4001_Group-(ET4000,ET4001) | Coll-O-Crimp | 0.005 | 0.56 | ±.050 | 0.008 | Any | N/A | FSD | ET4000AR-001 | None
H600824 | T-410-8N |  | 2.285 | N/A | Industrial | H6008 | 24 | 430 U Series | T-410_Group-(T-410,T-440,T-440-1) | Coll-O-Crimp | 0.005 | 0.56 | ±.050 | 0.008 | Any | N/A | FSD | T-410-26 | None
H600824 | FT1307-200-M550 |  | 2.22 | 265 | Industrial | H6008 | 24 | 1A/Z Series | ET1290 | 1A/Z Series | 0.006 | See Notes |  | 0.008 | N/A | N/A | N/A | N/A | N/A | 1) Finished crimp ends at the scribe mark ±0.75mm (±.030 in).
H600824 | FT1307-200-M550 |  | 2.22 | 330 | Industrial | H6008 | 24 | 1A/Z Series | ET1290 | 1A/Z Series | 0.006 | See Notes |  | 0.008 | N/A | N/A | N/A | N/A | N/A | 1) Finished crimp ends at the scribe mark ±0.75mm (±.030 in).
H600824 | ET525DC-24Z | X | 2.22 | N/A | Industrial | H6008 | 24 | 1A/Z Series | ET4001_Group-(ET4000,ET4001) | 1A/Z Series | 0.006 | See Notes |  | 0.008 | ET525SR-075A | Red | FSU | ET4000AR-001 | None | 1) Finished crimp ends at the scribe mark ±0.75mm (±.030 in).
H600824 | ET5040DC-M550S |  | 2.22 | N/A | Industrial | H6008 | 24 | 1A/Z Series | ET5070_Group-(ET5040,ET5050,ET5070) | 1A/Z Series | 0.006 | See Notes |  | 0.008 | N/A | N/A | N/A | N/A | N/A | 1) Finished crimp ends at the scribe mark ±0.75mm (±.030 in).
H600824 | FT1307-200-M550 |  | 2.22 | N/A | Industrial | H6008 | 24 | 1A/Z Series | FT1204_Group-(FT1204,FT1209,FT1244,FT1307) | 1A/Z Series | 0.006 | See Notes |  | 0.008 | N/A | N/A | N/A | N/A | N/A | 1) Finished crimp ends at the scribe mark ±0.75mm (±.030 in).
H600824 | FT1307-200-M550 |  | 2.22 | 656 | Industrial | H6008 | 24 | 1A/Z Series | FT1340_Group-(FT1340,FT1360) | 1A/Z Series | 0.006 | See Notes |  | 0.008 | N/A | N/A | N/A | N/A | N/A | 1) Finished crimp ends at the scribe mark ±0.75mm (±.030 in).
H600824 | FT1307-200-M550 |  | 2.22 | 788 | Industrial | H6008 | 24 | 1A/Z Series | FT1340_Group-(FT1340,FT1360) | 1A/Z Series | 0.006 | See Notes |  | 0.008 | N/A | N/A | N/A | N/A | N/A | 1) Finished crimp ends at the scribe mark ±0.75mm (±.030 in).
H600824 | FT1307-200-M550 |  | 2.22 | 265 | Industrial | H6008 | 24 | 1A/Z Series | FT1390_Group-(FT1390,ET4040) | 1A/Z Series | 0.006 | See Notes |  | 0.008 | N/A | N/A | N/A | N/A | N/A | 1) Finished crimp ends at the scribe mark ±0.75mm (±.030 in).
H600832 | T-410-9N |  | 2.86 | N/A | Industrial | H6008 | 32 | 430 U Series | ET4001_Group-(ET4000,ET4001) | Coll-O-Crimp | 0.005 | 0.93 | ±.050 | 0.008 | T-410-93 | Orange | FSU | ET4000AR-001 | None
H600832 | T-410-9N |  | 2.86 | N/A | Industrial | H6008 | 32 | 430 U Series | T-410_Group-(T-410,T-440,T-440-1) | Coll-O-Crimp | 0.005 | 0.93 | ±.050 | 0.008 | T-410-93 | Orange | FSU | T-410-26 | None
H600832 | FT1307-200-M690 |  | 2.77 | 263 | Industrial | H6008 | 32 | 1A/Z Series | ET1290 | 1A/Z Series | 0.006 | See Notes |  | 0.008 | N/A | N/A | N/A | N/A | N/A | 1) Finished crimp ends at the scribe mark ±0.75mm (±.030 in).
H600832 | ET525DC-32Z | X | 2.77 | N/A | Industrial | H6008 | 32 | 1A/Z Series | ET4001_Group-(ET4000,ET4001) | 1A/Z Series | 0.006 | See Notes |  | 0.008 | ET525SR-030A | Green | FSU | ET4000AR-001 | None | 1) Finished crimp ends at the scribe mark ±0.75mm (±.030 in).
H600832 | ET5040DC-M690S |  | 2.77 | N/A | Industrial | H6008 | 32 | 1A/Z Series | ET5070_Group-(ET5040,ET5050,ET5070) | 1A/Z Series | 0.006 | See Notes |  | 0.008 | N/A | N/A | N/A | N/A | N/A | 1) Finished crimp ends at the scribe mark ±0.75mm (±.030 in).
H600832 | FT1307-200-M690 |  | 2.77 | N/A | Industrial | H6008 | 32 | 1A/Z Series | FT1204_Group-(FT1204,FT1209,FT1244,FT1307) | 1A/Z Series | 0.006 | See Notes |  | 0.008 | N/A | N/A | N/A | N/A | N/A | 1) Finished crimp ends at the scribe mark ±0.75mm (±.030 in).
H600832 | FT1307-200-M690 |  | 2.77 | 792 | Industrial | H6008 | 32 | 1A/Z Series | FT1340_Group-(FT1340,FT1360) | 1A/Z Series | 0.006 | See Notes |  | 0.008 | N/A | N/A | N/A | N/A | N/A | 1) Finished crimp ends at the scribe mark ±0.75mm (±.030 in).
H600832 | FT1307-200-M690 |  | 2.77 | 263 | Industrial | H6008 | 32 | 1A/Z Series | FT1390_Group-(FT1390,ET4040) | 1A/Z Series | 0.006 | See Notes |  | 0.008 | N/A | N/A | N/A | N/A | N/A | 1) Finished crimp ends at the scribe mark ±0.75mm (±.030 in).
H600920 | ET420DC-M480S |  | 1.96 | N/A | Industrial | H6009 | 20 | 1A/Z Series | ET1000 | 1A/Z Series | 0.006 | See Notes |  | 0.008 | T-400-10 | Black | FSD | N/A | None | 1) Finished crimp ends at the scribe mark ±0.75mm (±.030 in).
H600920 | FT1307-200-M465 |  | 1.96 | 339 | Industrial | H6009 | 20 | 1A/Z Series | ET1290 | 1A/Z Series | 0.006 | See Notes |  | 0.008 | N/A | N/A | N/A | N/A | N/A | 1) Finished crimp ends at the scribe mark ±0.75mm (±.030 in).
H600920 | ET4000DC-M480S |  | 1.96 | N/A | Industrial | H6009 | 20 | 1A/Z Series | ET4001_Group-(ET4000,ET4001) | 1A/Z Series | 0.006 | See Notes |  | 0.008 | N/A | N/A | N/A | ET4000AR-001 | None | 1) Finished crimp ends at the scribe mark ±0.75mm (±.030 in).
H600920 | ET5040DC-M465S |  | 1.96 | N/A | Industrial | H6009 | 20 | 1A/Z Series | ET5070_Group-(ET5040,ET5050,ET5070) | 1A/Z Series | 0.006 | See Notes |  | 0.008 | N/A | N/A | N/A | N/A | N/A | 1) Finished crimp ends at the scribe mark ±0.75mm (±.030 in).
H600920 | FT1307-200-M465 |  | 1.96 | N/A | Industrial | H6009 | 20 | 1A/Z Series | FT1204_Group-(FT1204,FT1209,FT1244,FT1307) | 1A/Z Series | 0.006 | See Notes |  | 0.008 | N/A | N/A | N/A | N/A | N/A | 1) Finished crimp ends at the scribe mark ±0.75mm (±.030 in).
H600920 | FT1330-200-M465 |  | 1.96 | N/A | Industrial | H6009 | 20 | 1A/Z Series | FT1330_Group-(FT1330,FT1320) | 1A/Z Series | 0.006 | See Notes |  | 0.008 | N/A | N/A | N/A | N/A | N/A | 1) Finished crimp ends at the scribe mark ±0.75mm (±.030 in). 2) Target Setting value is applicable for FT1330 machine only.
H600920 | FT1330-275-M465 |  | 1.96 | N/A | Industrial | H6009 | 20 | 1A/Z Series | FT1330_Group-(FT1330,FT1320) | 1A/Z Series | 0.006 | See Notes |  | 0.008 | N/A | N/A | N/A | N/A | N/A | 1) Finished crimp ends at the scribe mark ±0.75mm (±.030 in). 2) Target Setting value is applicable for FT1330 machine only.
H600920 | FT1307-200-M465 |  | 1.96 | 638 | Industrial | H6009 | 20 | 1A/Z Series | FT1340_Group-(FT1340,FT1360) | 1A/Z Series | 0.006 | See Notes |  | 0.008 | N/A | N/A | N/A | N/A | N/A | 1) Finished crimp ends at the scribe mark ±0.75mm (±.030 in).
H600920 | FT1380-275-M465 |  | 1.96 | 174 | Industrial | H6009 | 20 | 1A/Z Series | FT1380_Group-(FT1380,ET4020,ET1280) | 1A/Z Series | 0.006 | See Notes |  | 0.008 | N/A | N/A | N/A | N/A | N/A | 1) Finished crimp ends at the scribe mark ±0.75mm (±.030 in).
H600920 | FT1381-200-M465 |  | 1.96 | 174 | Industrial | H6009 | 20 | 1A/Z Series | FT1380_Group-(FT1380,ET4020,ET1280) | 1A/Z Series | 0.006 | See Notes |  | 0.008 | N/A | N/A | N/A | N/A | N/A | 1) Finished crimp ends at the scribe mark ±0.75mm (±.030 in).
H600920 | FT1382-200-M465 |  | 1.96 | 174 | Industrial | H6009 | 20 | 1A/Z Series | FT1380_Group-(FT1380,ET4020,ET1280) | 1A/Z Series | 0.006 | See Notes |  | 0.008 | N/A | N/A | N/A | N/A | N/A | 1) Finished crimp ends at the scribe mark ±0.75mm (±.030 in).
H600920 | FT1382-275-M465 |  | 1.96 | 174 | Industrial | H6009 | 20 | 1A/Z Series | FT1380_Group-(FT1380,ET4020,ET1280) | 1A/Z Series | 0.006 | See Notes |  | 0.008 | N/A | N/A | N/A | N/A | N/A | 1) Finished crimp ends at the scribe mark ±0.75mm (±.030 in).
H600920 | FT1307-200-M465 |  | 1.96 | 339 | Industrial | H6009 | 20 | 1A/Z Series | FT1390_Group-(FT1390,ET4040) | 1A/Z Series | 0.006 | See Notes |  | 0.008 | N/A | N/A | N/A | N/A | N/A | 1) Finished crimp ends at the scribe mark ±0.75mm (±.030 in).
H600920 | ET4000DC-M480S |  | 1.96 | N/A | Industrial | H6009 | 20 | 1A/Z Series | T-410_Group-(T-410,T-440,T-440-1) | 1A/Z Series | 0.006 | See Notes |  | 0.008 | N/A | N/A | N/A | T-410-26 | None | 1) Finished crimp ends at the scribe mark ±0.75mm (±.030 in).
H600920 | ET420DC-M480S |  | 1.96 | N/A | Industrial | H6009 | 20 | 1A/Z Series | T-420_Group-(T-420,T-480,ET3000) | 1A/Z Series | 0.006 | See Notes |  | 0.008 | N/A | N/A | N/A | T-420-26 | None | 1) Finished crimp ends at the scribe mark ±0.75mm (±.030 in).
H600920 | ET420DC-M480S |  | 1.96 | N/A | Industrial | H6009 | 20 | 1A/Z Series | T-420_Group-(T-420,T-480,ET3000) | 1A/Z Series | 0.006 | See Notes |  | 0.008 | T-400-10 | Black | FSD | T-420-26 | None | 1) Finished crimp ends at the scribe mark ±0.75mm (±.030 in).
H600920 | ET420DC-M480S |  | 1.96 | N/A | Industrial | H6009 | 20 | 1A/Z Series | T-420_Group-(T-420,T-480,ET3000) | 1A/Z Series | 0.006 | See Notes |  | 0.008 | T-480-68 | Blue | N/A | T-420-26 | None | 1) Finished crimp ends at the scribe mark ±0.75mm (±.030 in).
H600924 | FT1307-200-M550 |  | 2.22 | 265 | Industrial | H6009 | 24 | 1A/Z Series | ET1290 | 1A/Z Series | 0.006 | See Notes |  | 0.008 | N/A | N/A | N/A | N/A | N/A | 1) Finished crimp ends at the scribe mark ±0.75mm (±.030 in).
H600924 | FT1307-200-M550 |  | 2.22 | 330 | Industrial | H6009 | 24 | 1A/Z Series | ET1290 | 1A/Z Series | 0.006 | See Notes |  | 0.008 | N/A | N/A | N/A | N/A | N/A | 1) Finished crimp ends at the scribe mark ±0.75mm (±.030 in).
H600924 | ET5040DC-M550S |  | 2.22 | N/A | Industrial | H6009 | 24 | 1A/Z Series | ET5070_Group-(ET5040,ET5050,ET5070) | 1A/Z Series | 0.006 | See Notes |  | 0.008 | N/A | N/A | N/A | N/A | N/A | 1) Finished crimp ends at the scribe mark ±0.75mm (±.030 in).
H600924 | FT1307-200-M550 |  | 2.22 | N/A | Industrial | H6009 | 24 | 1A/Z Series | FT1204_Group-(FT1204,FT1209,FT1244,FT1307) | 1A/Z Series | 0.006 | See Notes |  | 0.008 | N/A | N/A | N/A | N/A | N/A | 1) Finished crimp ends at the scribe mark ±0.75mm (±.030 in).
H600924 | FT1307-200-M550 |  | 2.22 | 656 | Industrial | H6009 | 24 | 1A/Z Series | FT1340_Group-(FT1340,FT1360) | 1A/Z Series | 0.006 | See Notes |  | 0.008 | N/A | N/A | N/A | N/A | N/A | 1) Finished crimp ends at the scribe mark ±0.75mm (±.030 in).
H600924 | FT1307-200-M550 |  | 2.22 | 788 | Industrial | H6009 | 24 | 1A/Z Series | FT1340_Group-(FT1340,FT1360) | 1A/Z Series | 0.006 | See Notes |  | 0.008 | N/A | N/A | N/A | N/A | N/A | 1) Finished crimp ends at the scribe mark ±0.75mm (±.030 in).
H600924 | FT1307-200-M550 |  | 2.22 | 265 | Industrial | H6009 | 24 | 1A/Z Series | FT1390_Group-(FT1390,ET4040) | 1A/Z Series | 0.006 | See Notes |  | 0.008 | N/A | N/A | N/A | N/A | N/A | 1) Finished crimp ends at the scribe mark ±0.75mm (±.030 in).
H600932 | FT1307-200-M690 |  | 2.77 | 263 | Industrial | H6009 | 32 | 1A/Z Series | ET1290 | 1A/Z Series | 0.006 | See Notes |  | 0.008 | N/A | N/A | N/A | N/A | N/A | 1) Finished crimp ends at the scribe mark ±0.75mm (±.030 in).
H600932 | ET5040DC-M690S |  | 2.77 | N/A | Industrial | H6009 | 32 | 1A/Z Series | ET5070_Group-(ET5040,ET5050,ET5070) | 1A/Z Series | 0.006 | See Notes |  | 0.008 | N/A | N/A | N/A | N/A | N/A | 1) Finished crimp ends at the scribe mark ±0.75mm (±.030 in).
H600932 | FT1307-200-M690 |  | 2.77 | N/A | Industrial | H6009 | 32 | 1A/Z Series | FT1204_Group-(FT1204,FT1209,FT1244,FT1307) | 1A/Z Series | 0.006 | See Notes |  | 0.008 | N/A | N/A | N/A | N/A | N/A | 1) Finished crimp ends at the scribe mark ±0.75mm (±.030 in).
H600932 | FT1307-200-M690 |  | 2.77 | 792 | Industrial | H6009 | 32 | 1A/Z Series | FT1340_Group-(FT1340,FT1360) | 1A/Z Series | 0.006 | See Notes |  | 0.008 | N/A | N/A | N/A | N/A | N/A | 1) Finished crimp ends at the scribe mark ±0.75mm (±.030 in).
H600932 | FT1307-200-M690 |  | 2.77 | 263 | Industrial | H6009 | 32 | 1A/Z Series | FT1390_Group-(FT1390,ET4040) | 1A/Z Series | 0.006 | See Notes |  | 0.008 | N/A | N/A | N/A | N/A | N/A | 1) Finished crimp ends at the scribe mark ±0.75mm (±.030 in).
H602708 | FT1380-200-M280 |  | 1.16 | 82 | Industrial | H6027 | 08 | Wolf Coupling | ET1187 | Wolf Coupling | 0.005 | 1.3 | ±.020 | 0.008 | N/A | N/A | N/A | N/A | N/A
H602708 | FT1380-275-M280 |  | 1.16 | 82 | Industrial | H6027 | 08 | Wolf Coupling | ET1187 | Wolf Coupling | 0.005 | 1.3 | ±.020 | 0.008 | N/A | N/A | N/A | N/A | N/A
H602708 | FT1381-200-M280 |  | 1.16 | 82 | Industrial | H6027 | 08 | Wolf Coupling | ET1187 | Wolf Coupling | 0.005 | 1.3 | ±.020 | 0.008 | N/A | N/A | N/A | N/A | N/A
H602708 | FT1307-200-M280 |  | 1.16 | 268 | Industrial | H6027 | 08 | Wolf Coupling | ET1290 | Wolf Coupling | 0.005 | 1.3 | ±.020 | 0.008 | N/A | N/A | N/A | N/A | N/A
H602708 | FT1307-200-M280 |  | 1.16 | N/A | Industrial | H6027 | 08 | Wolf Coupling | FT1204_Group-(FT1204,FT1209,FT1244,FT1307) | Wolf Coupling | 0.005 | 1.3 | ±.020 | 0.008 | N/A | N/A | N/A | N/A | N/A
H602708 | FT1330-200-M280 |  | 1.16 | N/A | Industrial | H6027 | 08 | Wolf Coupling | FT1330_Group-(FT1330,FT1320) | Wolf Coupling | 0.005 | 1.3 | ±.020 | 0.008 | N/A | N/A | N/A | N/A | N/A | 1) Target Setting value is applicable for FT1330 machine only.
H602708 | FT1330-275-M280 |  | 1.16 | N/A | Industrial | H6027 | 08 | Wolf Coupling | FT1330_Group-(FT1330,FT1320) | Wolf Coupling | 0.005 | 1.3 | ±.020 | 0.008 | N/A | N/A | N/A | N/A | N/A | 1) Target Setting value is applicable for FT1330 machine only.
H602708 | FT1307-200-M280 |  | 1.16 | 782 | Industrial | H6027 | 08 | Wolf Coupling | FT1340_Group-(FT1340,FT1360) | Wolf Coupling | 0.005 | 1.3 | ±.020 | 0.008 | N/A | N/A | N/A | N/A | N/A
H602708 | FT1380-200-M280 |  | 1.16 | 82 | Industrial | H6027 | 08 | Wolf Coupling | FT1380_Group-(FT1380,ET4020,ET1280) | Wolf Coupling | 0.005 | 1.3 | ±.020 | 0.008 | N/A | N/A | N/A | N/A | N/A
H602708 | FT1380-275-M280 |  | 1.16 | 82 | Industrial | H6027 | 08 | Wolf Coupling | FT1380_Group-(FT1380,ET4020,ET1280) | Wolf Coupling | 0.005 | 1.3 | ±.020 | 0.008 | N/A | N/A | N/A | N/A | N/A
H602708 | FT1381-200-M280 |  | 1.16 | 82 | Industrial | H6027 | 08 | Wolf Coupling | FT1380_Group-(FT1380,ET4020,ET1280) | Wolf Coupling | 0.005 | 1.3 | ±.020 | 0.008 | N/A | N/A | N/A | N/A | N/A
H602708 | FT1307-200-M280 |  | 1.16 | 268 | Industrial | H6027 | 08 | Wolf Coupling | FT1390_Group-(FT1390,ET4040) | Wolf Coupling | 0.005 | 1.3 | ±.020 | 0.008 | N/A | N/A | N/A | N/A | N/A
H602708 | ET1000DC-M295S |  | 1.196 | N/A | Industrial | H6027 | 08 | EJ Series | ET1000 | TTC Crimp | 0.006 | See Notes |  | 0.008 | T-420-29 | Orange | FSU | N/A | None | 1) Finished crimp ends at the scribe mark ±0.75mm (±.030 in). 2) Steam Slayer Fitting Only.
H602708 | FT1380-200-M280 |  | 1.196 | 118 | Industrial | H6027 | 08 | EJ Series | ET1187 | TTC Crimp | 0.006 | See Notes |  | 0.008 | N/A | N/A | N/A | N/A | N/A | 1) Finished crimp ends at the scribe mark ±0.75mm (±.030 in). 2) Steam Slayer Fitting Only.
H602708 | FT1380-275-M280 |  | 1.196 | 118 | Industrial | H6027 | 08 | EJ Series | ET1187 | TTC Crimp | 0.006 | See Notes |  | 0.008 | N/A | N/A | N/A | N/A | N/A | 1) Finished crimp ends at the scribe mark ±0.75mm (±.030 in). 2) Steam Slayer Fitting Only.
H602708 | FT1381-200-M280 |  | 1.196 | 118 | Industrial | H6027 | 08 | EJ Series | ET1187 | TTC Crimp | 0.006 | See Notes |  | 0.008 | N/A | N/A | N/A | N/A | N/A | 1) Finished crimp ends at the scribe mark ±0.75mm (±.030 in). 2) Steam Slayer Fitting Only.
H602708 | FT1307-200-M280 |  | 1.196 | 304 | Industrial | H6027 | 08 | EJ Series | ET1290 | TTC Crimp | 0.006 | See Notes |  | 0.008 | N/A | N/A | N/A | N/A | N/A | 1) Finished crimp ends at the scribe mark ±0.75mm (±.030 in). 2) Steam Slayer Fitting Only.
H602708 | ET4000DC-M295S |  | 1.196 | N/A | Industrial | H6027 | 08 | EJ Series | ET4001_Group-(ET4000,ET4001) | TTC Crimp | 0.006 | See Notes |  | 0.008 | T-410-93 | Orange | FSU | ET4000AR-001 | None | 1) Finished crimp ends at the scribe mark ±0.75mm (±.030 in). 2) Steam Slayer Fitting Only.
H602708 | FT1307-200-M280 |  | 1.196 | N/A | Industrial | H6027 | 08 | EJ Series | FT1204_Group-(FT1204,FT1209,FT1244,FT1307) | TTC Crimp | 0.006 | See Notes |  | 0.008 | N/A | N/A | N/A | N/A | N/A | 1) Finished crimp ends at the scribe mark ±0.75mm (±.030 in). 2) Steam Slayer Fitting Only.
H602708 | FT1307-200-M280 |  | 1.196 | 577 | Industrial | H6027 | 08 | EJ Series | FT1340_Group-(FT1340,FT1360) | TTC Crimp | 0.006 | See Notes |  | 0.008 | N/A | N/A | N/A | N/A | N/A | 1) Finished crimp ends at the scribe mark ±0.75mm (±.030 in). 2) Steam Slayer Fitting Only.
H602708 | FT1380-200-M280 |  | 1.196 | N/A | Industrial | H6027 | 08 | EJ Series | FT1370_Group-(FT1370,FT1380P) | TTC Crimp | 0.006 | See Notes |  | 0.008 | N/A | N/A | N/A | N/A | N/A | 1) Finished crimp ends at the scribe mark ±0.75mm (±.030 in). 2) Steam Slayer Fitting Only.
H602708 | FT1380-275-M280 |  | 1.196 | N/A | Industrial | H6027 | 08 | EJ Series | FT1370_Group-(FT1370,FT1380P) | TTC Crimp | 0.006 | See Notes |  | 0.008 | N/A | N/A | N/A | N/A | N/A | 1) Finished crimp ends at the scribe mark ±0.75mm (±.030 in). 2) Steam Slayer Fitting Only.
H602708 | FT1381-200-M280 |  | 1.196 | N/A | Industrial | H6027 | 08 | EJ Series | FT1370_Group-(FT1370,FT1380P) | TTC Crimp | 0.006 | See Notes |  | 0.008 | N/A | N/A | N/A | N/A | N/A | 1) Finished crimp ends at the scribe mark ±0.75mm (±.030 in). 2) Steam Slayer Fitting Only.
H602708 | FT1380-200-M280 |  | 1.196 | 118 | Industrial | H6027 | 08 | EJ Series | FT1380_Group-(FT1380,ET4020,ET1280) | TTC Crimp | 0.006 | See Notes |  | 0.008 | N/A | N/A | N/A | N/A | N/A | 1) Finished crimp ends at the scribe mark ±0.75mm (±.030 in). 2) Steam Slayer Fitting Only.
H602708 | FT1380-275-M280 |  | 1.196 | 118 | Industrial | H6027 | 08 | EJ Series | FT1380_Group-(FT1380,ET4020,ET1280) | TTC Crimp | 0.006 | See Notes |  | 0.008 | N/A | N/A | N/A | N/A | N/A | 1) Finished crimp ends at the scribe mark ±0.75mm (±.030 in). 2) Steam Slayer Fitting Only.
H602708 | FT1381-200-M280 |  | 1.196 | 118 | Industrial | H6027 | 08 | EJ Series | FT1380_Group-(FT1380,ET4020,ET1280) | TTC Crimp | 0.006 | See Notes |  | 0.008 | N/A | N/A | N/A | N/A | N/A | 1) Finished crimp ends at the scribe mark ±0.75mm (±.030 in). 2) Steam Slayer Fitting Only.
H602708 | FT1307-200-M280 |  | 1.196 | 304 | Industrial | H6027 | 08 | EJ Series | FT1390_Group-(FT1390,ET4040) | TTC Crimp | 0.006 | See Notes |  | 0.008 | N/A | N/A | N/A | N/A | N/A | 1) Finished crimp ends at the scribe mark ±0.75mm (±.030 in). 2) Steam Slayer Fitting Only.
H602708 | ET4000DC-M295S |  | 1.196 | N/A | Industrial | H6027 | 08 | EJ Series | T-410_Group-(T-410,T-440,T-440-1) | TTC Crimp | 0.006 | See Notes |  | 0.008 | T-410-93 | Orange | FSU | T-410-26 | None | 1) Finished crimp ends at the scribe mark ±0.75mm (±.030 in). 2) Steam Slayer Fitting Only.
H602708 | ET5040DC-08U |  | 1.196 | N/A | Industrial | H6027 | 08 | EJ Series | ET5070_Group-(ET5040,ET5050,ET5070) | TTC Crimp | 0.006 | See Notes |  | 0.008 | N/A | N/A | N/A | N/A | N/A | 1) Finished crimp ends at the scribe mark ±0.75mm (±.030 in). 2) Steam Slayer Fitting Only.
H602708 | ET5040DC-M280S |  | 1.196 | N/A | Industrial | H6027 | 08 | EJ Series | ET5070_Group-(ET5040,ET5050,ET5070) | TTC Crimp | 0.006 | See Notes |  | 0.008 | N/A | N/A | N/A | N/A | N/A | 1) Finished crimp ends at the scribe mark ±0.75mm (±.030 in). 2) Steam Slayer Fitting Only.
H602708 | ET5040DC-M280S |  | 1.16 | N/A | Industrial | H6027 | 08 | Wolf Coupling | ET5070_Group-(ET5040,ET5050,ET5070) | Wolf Coupling | 0.005 | 1.3 | ±.020 | 0.008 | N/A | N/A | N/A | N/A | N/A
H602708 | ET1000DC-M295S |  | 1.196 | N/A | Industrial | H6027 | 08 | EJ Series | T-420_Group-(T-420,T-480,ET3000) | TTC Crimp | 0.006 | See Notes |  | 0.008 | T-420-29 | Orange | FSU | T-420-26 | None | 1) Finished crimp ends at the scribe mark ±0.75mm (±.030 in). 2) Steam Slayer Fitting Only.
H602712 | FT1307-200-M320 |  | 1.4 | 350 | Industrial | H6027 | 12 | Wolf Coupling | ET1290 | Wolf Coupling | 0.005 | 1.92 | ±.020 | 0.008 | N/A | N/A | N/A | N/A | N/A
H602712 | FT1307-200-M320 |  | 1.4 | N/A | Industrial | H6027 | 12 | Wolf Coupling | FT1204_Group-(FT1204,FT1209,FT1244,FT1307) | Wolf Coupling | 0.005 | 1.92 | ±.020 | 0.008 | N/A | N/A | N/A | N/A | N/A
H602712 | FT1307-200-M320 |  | 1.4 | 616 | Industrial | H6027 | 12 | Wolf Coupling | FT1340_Group-(FT1340,FT1360) | Wolf Coupling | 0.005 | 1.92 | ±.020 | 0.008 | N/A | N/A | N/A | N/A | N/A
H602712 | FT1307-200-M320 |  | 1.4 | 350 | Industrial | H6027 | 12 | Wolf Coupling | FT1390_Group-(FT1390,ET4040) | Wolf Coupling | 0.005 | 1.92 | ±.020 | 0.008 | N/A | N/A | N/A | N/A | N/A
H602712 | FT1380-200-M320 |  | 1.415 | 200 | Industrial | H6027 | 12 | EJ Series | ET1187 | TTC Crimp | 0.006 | See Notes |  | 0.008 | N/A | N/A | N/A | N/A | N/A | 1) Finished crimp ends at the scribe mark ±0.75mm (±.030 in). 2) Steam Slayer Fitting Only.
H602712 | FT1380-275-M320 |  | 1.415 | 200 | Industrial | H6027 | 12 | EJ Series | ET1187 | TTC Crimp | 0.006 | See Notes |  | 0.008 | N/A | N/A | N/A | N/A | N/A | 1) Finished crimp ends at the scribe mark ±0.75mm (±.030 in). 2) Steam Slayer Fitting Only.
H602712 | FT1307-200-M320 |  | 1.415 | 365 | Industrial | H6027 | 12 | EJ Series | ET1290 | TTC Crimp | 0.006 | See Notes |  | 0.008 | N/A | N/A | N/A | N/A | N/A | 1) Finished crimp ends at the scribe mark ±0.75mm (±.030 in). 2) Steam Slayer Fitting Only.
H602712 | ET4000DC-4S12 |  | 1.415 | N/A | Industrial | H6027 | 12 | EJ Series | ET4001_Group-(ET4000,ET4001) | TTC Crimp | 0.006 | See Notes |  | 0.008 | T-440-81R | Black/Orange | FSU | ET4000AR-001 | None | 1) Finished crimp ends at the scribe mark ±0.75mm (±.030 in). 2) Steam Slayer Fitting Only.
H602712 | FT1307-200-M320 |  | 1.415 | N/A | Industrial | H6027 | 12 | EJ Series | FT1204_Group-(FT1204,FT1209,FT1244,FT1307) | TTC Crimp | 0.006 | See Notes |  | 0.008 | N/A | N/A | N/A | N/A | N/A | 1) Finished crimp ends at the scribe mark ±0.75mm (±.030 in). 2) Steam Slayer Fitting Only.
H602712 | FT1307-200-M320 |  | 1.415 | 585 | Industrial | H6027 | 12 | EJ Series | FT1340_Group-(FT1340,FT1360) | TTC Crimp | 0.006 | See Notes |  | 0.008 | N/A | N/A | N/A | N/A | N/A | 1) Finished crimp ends at the scribe mark ±0.75mm (±.030 in). 2) Steam Slayer Fitting Only.
H602712 | FT1380-200-M320 |  | 1.415 | N/A | Industrial | H6027 | 12 | EJ Series | FT1370_Group-(FT1370,FT1380P) | TTC Crimp | 0.006 | See Notes |  | 0.008 | N/A | N/A | N/A | N/A | N/A | 1) Finished crimp ends at the scribe mark ±0.75mm (±.030 in). 2) Steam Slayer Fitting Only.
H602712 | FT1380-275-M320 |  | 1.415 | N/A | Industrial | H6027 | 12 | EJ Series | FT1370_Group-(FT1370,FT1380P) | TTC Crimp | 0.006 | See Notes |  | 0.008 | N/A | N/A | N/A | N/A | N/A | 1) Finished crimp ends at the scribe mark ±0.75mm (±.030 in). 2) Steam Slayer Fitting Only.
H602712 | FT1380-200-M320 |  | 1.415 | 200 | Industrial | H6027 | 12 | EJ Series | FT1380_Group-(FT1380,ET4020,ET1280) | TTC Crimp | 0.006 | See Notes |  | 0.008 | N/A | N/A | N/A | N/A | N/A | 1) Finished crimp ends at the scribe mark ±0.75mm (±.030 in). 2) Steam Slayer Fitting Only.
H602712 | FT1380-275-M320 |  | 1.415 | 200 | Industrial | H6027 | 12 | EJ Series | FT1380_Group-(FT1380,ET4020,ET1280) | TTC Crimp | 0.006 | See Notes |  | 0.008 | N/A | N/A | N/A | N/A | N/A | 1) Finished crimp ends at the scribe mark ±0.75mm (±.030 in). 2) Steam Slayer Fitting Only.
H602712 | FT1307-200-M320 |  | 1.415 | 365 | Industrial | H6027 | 12 | EJ Series | FT1390_Group-(FT1390,ET4040) | TTC Crimp | 0.006 | See Notes |  | 0.008 | N/A | N/A | N/A | N/A | N/A | 1) Finished crimp ends at the scribe mark ±0.75mm (±.030 in). 2) Steam Slayer Fitting Only.
H602712 | ET4000DC-4S12 |  | 1.415 | N/A | Industrial | H6027 | 12 | EJ Series | T-410_Group-(T-410,T-440,T-440-1) | TTC Crimp | 0.006 | See Notes |  | 0.008 | T-440-81R | Black/Orange | FSU | T-410-26 | None | 1) Finished crimp ends at the scribe mark ±0.75mm (±.030 in). 2) Steam Slayer Fitting Only.
H602712 | ET5040DC-12U |  | 1.415 | N/A | Industrial | H6027 | 12 | EJ Series | ET5070_Group-(ET5040,ET5050,ET5070) | TTC Crimp | 0.006 | See Notes |  | 0.008 | N/A | N/A | N/A | N/A | N/A | 1) Finished crimp ends at the scribe mark ±0.75mm (±.030 in). 2) Steam Slayer Fitting Only.
H602712 | ET5040DC-M320S |  | 1.415 | N/A | Industrial | H6027 | 12 | EJ Series | ET5070_Group-(ET5040,ET5050,ET5070) | TTC Crimp | 0.006 | See Notes |  | 0.008 | N/A | N/A | N/A | N/A | N/A | 1) Finished crimp ends at the scribe mark ±0.75mm (±.030 in). 2) Steam Slayer Fitting Only.
H602712 | ET5040DC-M320S |  | 1.4 | N/A | Industrial | H6027 | 12 | Wolf Coupling | ET5070_Group-(ET5040,ET5050,ET5070) | Wolf Coupling | 0.005 | 1.92 | ±.020 | 0.008 | N/A | N/A | N/A | N/A | N/A
H75706 | T-400-105C |  | 0.495 | N/A | Weatherhead | H757 | 06 | 757 E Series | ET1000 | Coll-O-Crimp | 0.005 | 0.34 | +.03, -.06 | 0.008 | T-400-10 | Black | FSD | N/A | ET1000AR-001
H75706 | T-400-105C |  | 0.495 | N/A | Weatherhead | H757 | 06 | 757 E Series | ET4001_Group-(ET4000,ET4001) | Coll-O-Crimp | 0.005 | 0.34 | +.03, -.06 | 0.008 | T-410-10 | Black | FSD | ET4000AR-001 | T-410-25
H75706 | T-400-105C |  | 0.495 | N/A | Weatherhead | H757 | 06 | 757 E Series | T-400 | Coll-O-Crimp | 0.005 | 0.34 | +.03, -.06 | 0.008 | T-400-10 | Black | FSD | T-400-8 | None
H75706 | T-400-105C |  | 0.495 | N/A | Weatherhead | H757 | 06 | 757 E Series | T-410_Group-(T-410,T-440,T-440-1) | Coll-O-Crimp | 0.005 | 0.34 | +.03, -.06 | 0.008 | T-410-10 | Black | FSD | T-410-26 | T-410-25
H75706 | T-400-105C |  | 0.495 | N/A | Weatherhead | H757 | 06 | 757 E Series | T-460_Group-(T-460,T-462,T-465) | Coll-O-Crimp | 0.005 | 0.34 | +.03, -.06 | 0.008 | T-400-10 | Black | FSD | N/A | None
H75706 | T-400-105C |  | 0.495 | N/A | Weatherhead | H757 | 06 | 757 E Series | T-420_Group-(T-420,T-480,ET3000) | Coll-O-Crimp | 0.005 | 0.34 | +.03, -.06 | 0.008 | T-400-10 | Black | FSD | ET425AR-14 | ET425AR-15
H75706 | T-400-105C |  | 0.495 | N/A | Weatherhead | H757 | 06 | 757 E Series | T-420_Group-(T-420,T-480,ET3000) | Coll-O-Crimp | 0.005 | 0.34 | +.03, -.06 | 0.008 | T-400-10 | Black | FSD | T-420-26 | T-420-25
H75708 | T-400-106C |  | 0.595 | N/A | Weatherhead | H757 | 08 | 757 E Series | T-400 | Coll-O-Crimp | 0.005 | 0.45 | +.03, -.06 | 0.008 | T-400-10 | Black | FSD | T-400-8 | None
H75708 | T-400-106C |  | 0.595 | N/A | Weatherhead | H757 | 08 | 757 E Series | T-460_Group-(T-460,T-462,T-465) | Coll-O-Crimp | 0.005 | 0.45 | +.03, -.06 | 0.008 | T-400-10 | Black | FSD | N/A | None
H75708 | T-400-106C |  | 0.595 | N/A | Weatherhead | H757 | 08 | 757 E Series | ET1000 | Coll-O-Crimp | 0.005 | 0.45 | +.03, -.06 | 0.008 | T-400-10 | Black | FSD | N/A | ET1000AR-001
H75708 | T-400-106C |  | 0.595 | N/A | Weatherhead | H757 | 08 | 757 E Series | T-420_Group-(T-420,T-480,ET3000) | Coll-O-Crimp | 0.005 | 0.45 | +.03, -.06 | 0.008 | T-400-10 | Black | FSD | T-420-26 | T-420-25
H75710 | T-400-107C |  | 0.695 | N/A | Weatherhead | H757 | 10 | 757 E Series | T-400 | Coll-O-Crimp | 0.005 | 0.45 | ±.062 | 0.008 | T-400-10 | Black | FSD | T-400-8 | None
H75710 | T-400-107C |  | 0.695 | N/A | Weatherhead | H757 | 10 | 757 E Series | T-460_Group-(T-460,T-462,T-465) | Coll-O-Crimp | 0.005 | 0.45 | ±.062 | 0.008 | T-400-10 | Black | FSD | N/A | None
H75710 | T-400-107C |  | 0.695 | N/A | Weatherhead | H757 | 10 | 757 E Series | ET1000 | Coll-O-Crimp | 0.005 | 0.45 | ±.062 | 0.008 | T-400-10 | Black | FSD | N/A | ET1000AR-001
H75710 | T-400-107C |  | 0.695 | N/A | Weatherhead | H757 | 10 | 757 E Series | T-420_Group-(T-420,T-480,ET3000) | Coll-O-Crimp | 0.005 | 0.45 | ±.062 | 0.008 | T-400-10 | Black | FSD | T-420-26 | T-420-25
H75712 | T-400-108C |  | 0.85 | N/A | Weatherhead | H757 | 12 | 757 E Series | T-400 | Coll-O-Crimp | 0.005 | 0.48 | ±.062 | 0.008 | T-400-10 | Black | FSD | T-400-8 | None
H75712 | T-400-108C |  | 0.85 | N/A | Weatherhead | H757 | 12 | 757 E Series | T-460_Group-(T-460,T-462,T-465) | Coll-O-Crimp | 0.005 | 0.48 | ±.062 | 0.008 | T-400-10 | Black | FSD | N/A | None
H75712 | T-400-108C |  | 0.85 | N/A | Weatherhead | H757 | 12 | 757 E Series | ET1000 | Coll-O-Crimp | 0.005 | 0.48 | ±.062 | 0.008 | T-400-10 | Black | FSD | N/A | ET1000AR-001
H75712 | T-400-108C |  | 0.85 | N/A | Weatherhead | H757 | 12 | 757 E Series | T-420_Group-(T-420,T-480,ET3000) | Coll-O-Crimp | 0.005 | 0.48 | ±.062 | 0.008 | T-400-10 | Black | FSD | T-420-26 | T-420-25
H88104 | ET313DC-4Z | X | 0.648 | N/A | Weatherhead | H881 | 04 | 1A/Z Series | ET1000 | 1A/Z Series | 0.006 | See Notes |  | 0.008 | ET313SR-015A | Brown | FSU | N/A | ET1000AR-001 | 1) Finished crimp ends at the scribe mark ±0.75mm (±.030 in).
H88104 | FT1380-200-M150 |  | 0.648 | 99 | Weatherhead | H881 | 04 | 1A/Z Series | ET1187 | 1A/Z Series | 0.006 | See Notes |  | 0.008 | N/A | N/A | N/A | N/A | N/A | 1) Finished crimp ends at the scribe mark ±0.75mm (±.030 in).
H88104 | FT1380-275-M150 |  | 0.648 | 99 | Weatherhead | H881 | 04 | 1A/Z Series | ET1187 | 1A/Z Series | 0.006 | See Notes |  | 0.008 | N/A | N/A | N/A | N/A | N/A | 1) Finished crimp ends at the scribe mark ±0.75mm (±.030 in).
H88104 | ET525DC-4Z | X | 0.648 | N/A | Weatherhead | H881 | 04 | 1A/Z Series | ET4001_Group-(ET4000,ET4001) | 1A/Z Series | 0.006 | See Notes |  | 0.008 | ET525SR-015D | Brown/White | FSU | ET4000AR-001 | None | 1) Finished crimp ends at the scribe mark ±0.75mm (±.030 in).
H88104 | ET5040DC-M150S |  | 0.648 | N/A | Weatherhead | H881 | 04 | 1A/Z Series | ET5070_Group-(ET5040,ET5050,ET5070) | 1A/Z Series | 0.006 | See Notes |  | 0.008 | N/A | N/A | N/A | N/A | N/A | 1) Finished crimp ends at the scribe mark ±0.75mm (±.030 in).
H88104 | FT1380-200-M150 |  | 0.648 | 99 | Weatherhead | H881 | 04 | 1A/Z Series | FT1380_Group-(FT1380,ET4020,ET1280) | 1A/Z Series | 0.006 | See Notes |  | 0.008 | N/A | N/A | N/A | N/A | N/A | 1) Finished crimp ends at the scribe mark ±0.75mm (±.030 in).
H88104 | FT1380-275-M150 |  | 0.648 | 99 | Weatherhead | H881 | 04 | 1A/Z Series | FT1380_Group-(FT1380,ET4020,ET1280) | 1A/Z Series | 0.006 | See Notes |  | 0.008 | N/A | N/A | N/A | N/A | N/A | 1) Finished crimp ends at the scribe mark ±0.75mm (±.030 in).
H88104 | FT1307-200-M150 |  | 0.648 | 267 | Weatherhead | H881 | 04 | 1A/Z Series | FT1390_Group-(FT1390,ET4040) | 1A/Z Series | 0.006 | See Notes |  | 0.008 | N/A | N/A | N/A | N/A | N/A | 1) Finished crimp ends at the scribe mark ±0.75mm (±.030 in).
H88104 | ET313DC-4Z | X | 0.648 | N/A | Weatherhead | H881 | 04 | 1A/Z Series | T-400 | 1A/Z Series | 0.006 | See Notes |  | 0.008 | ET313SR-015A | Brown | FSU | T-400-8 | None | 1) Finished crimp ends at the scribe mark ±0.75mm (±.030 in).
H88104 | ET525DC-4Z | X | 0.648 | N/A | Weatherhead | H881 | 04 | 1A/Z Series | T-410_Group-(T-410,T-440,T-440-1) | 1A/Z Series | 0.006 | See Notes |  | 0.008 | ET525SR-015D | Brown/White | FSU | T-410-26 | None | 1) Finished crimp ends at the scribe mark ±0.75mm (±.030 in).
H88104 | ET425DC-4Z | X | 0.648 | N/A | Weatherhead | H881 | 04 | 1A/Z Series | T-420_Group-(T-420,T-480,ET3000) | 1A/Z Series | 0.006 | See Notes |  | 0.008 | N/A | N/A | N/A | ET425AR-14 | None | 1) Finished crimp ends at the scribe mark ±0.75mm (±.030 in).
H88105 | FT1380-200-M180 |  | 0.711 | 47 | Weatherhead | H881 | 05 | 1A/Z Series | ET1187 | 1A/Z Series | 0.006 | See Notes |  | 0.008 | N/A | N/A | N/A | N/A | N/A | 1) Finished crimp ends at the scribe mark ±0.75mm (±.030 in).
H88105 | FT1380-275-M180 |  | 0.711 | 47 | Weatherhead | H881 | 05 | 1A/Z Series | ET1187 | 1A/Z Series | 0.006 | See Notes |  | 0.008 | N/A | N/A | N/A | N/A | N/A | 1) Finished crimp ends at the scribe mark ±0.75mm (±.030 in).
H88105 | ET5040DC-M180S |  | 0.711 | N/A | Weatherhead | H881 | 05 | 1A/Z Series | ET5070_Group-(ET5040,ET5050,ET5070) | 1A/Z Series | 0.006 | See Notes |  | 0.008 | N/A | N/A | N/A | N/A | N/A | 1) Finished crimp ends at the scribe mark ±0.75mm (±.030 in).
H88105 | FT1380-200-M180 |  | 0.711 | 47 | Weatherhead | H881 | 05 | 1A/Z Series | FT1380_Group-(FT1380,ET4020,ET1280) | 1A/Z Series | 0.006 | See Notes |  | 0.008 | N/A | N/A | N/A | N/A | N/A | 1) Finished crimp ends at the scribe mark ±0.75mm (±.030 in).
H88105 | FT1380-275-M180 |  | 0.711 | 47 | Weatherhead | H881 | 05 | 1A/Z Series | FT1380_Group-(FT1380,ET4020,ET1280) | 1A/Z Series | 0.006 | See Notes |  | 0.008 | N/A | N/A | N/A | N/A | N/A | 1) Finished crimp ends at the scribe mark ±0.75mm (±.030 in).
H88105 | FT1307-200-M180 |  | 0.711 | 212 | Weatherhead | H881 | 05 | 1A/Z Series | FT1390_Group-(FT1390,ET4040) | 1A/Z Series | 0.006 | See Notes |  | 0.008 | N/A | N/A | N/A | N/A | N/A | 1) Finished crimp ends at the scribe mark ±0.75mm (±.030 in).
H88106 | ET313DC-6Z | X | 0.778 | N/A | Weatherhead | H881 | 06 | 1A/Z Series | ET1000 | 1A/Z Series | 0.006 | See Notes |  | 0.008 | ET313SR-060A | Yellow | FSU | N/A | ET1000AR-001 | 1) Finished crimp ends at the scribe mark ±0.75mm (±.030 in).
H88106 | FT1380-200-M180 |  | 0.778 | 111 | Weatherhead | H881 | 06 | 1A/Z Series | ET1187 | 1A/Z Series | 0.006 | See Notes |  | 0.008 | N/A | N/A | N/A | N/A | N/A | 1) Finished crimp ends at the scribe mark ±0.75mm (±.030 in).
H88106 | FT1380-275-M180 |  | 0.778 | 111 | Weatherhead | H881 | 06 | 1A/Z Series | ET1187 | 1A/Z Series | 0.006 | See Notes |  | 0.008 | N/A | N/A | N/A | N/A | N/A | 1) Finished crimp ends at the scribe mark ±0.75mm (±.030 in).
H88106 | ET525DC-6Z | X | 0.778 | N/A | Weatherhead | H881 | 06 | 1A/Z Series | ET4001_Group-(ET4000,ET4001) | 1A/Z Series | 0.006 | See Notes |  | 0.008 | ET525SR-090A | White | FSU | ET4000AR-001 | None | 1) Finished crimp ends at the scribe mark ±0.75mm (±.030 in).
H88106 | ET5040DC-M180S |  | 0.778 | N/A | Weatherhead | H881 | 06 | 1A/Z Series | ET5070_Group-(ET5040,ET5050,ET5070) | 1A/Z Series | 0.006 | See Notes |  | 0.008 | N/A | N/A | N/A | N/A | N/A | 1) Finished crimp ends at the scribe mark ±0.75mm (±.030 in).
H88106 | FT1380-200-M180 |  | 0.778 | 111 | Weatherhead | H881 | 06 | 1A/Z Series | FT1380_Group-(FT1380,ET4020,ET1280) | 1A/Z Series | 0.006 | See Notes |  | 0.008 | N/A | N/A | N/A | N/A | N/A | 1) Finished crimp ends at the scribe mark ±0.75mm (±.030 in).
H88106 | FT1380-275-M180 |  | 0.778 | 111 | Weatherhead | H881 | 06 | 1A/Z Series | FT1380_Group-(FT1380,ET4020,ET1280) | 1A/Z Series | 0.006 | See Notes |  | 0.008 | N/A | N/A | N/A | N/A | N/A | 1) Finished crimp ends at the scribe mark ±0.75mm (±.030 in).
H88106 | FT1307-200-M180 |  | 0.778 | 279 | Weatherhead | H881 | 06 | 1A/Z Series | FT1390_Group-(FT1390,ET4040) | 1A/Z Series | 0.006 | See Notes |  | 0.008 | N/A | N/A | N/A | N/A | N/A | 1) Finished crimp ends at the scribe mark ±0.75mm (±.030 in).
H88106 | ET313DC-6Z | X | 0.778 | N/A | Weatherhead | H881 | 06 | 1A/Z Series | T-400 | 1A/Z Series | 0.006 | See Notes |  | 0.008 | ET313SR-060A | Yellow | FSU | T-400-8 | None | 1) Finished crimp ends at the scribe mark ±0.75mm (±.030 in).
H88106 | ET525DC-6Z | X | 0.778 | N/A | Weatherhead | H881 | 06 | 1A/Z Series | T-410_Group-(T-410,T-440,T-440-1) | 1A/Z Series | 0.006 | See Notes |  | 0.008 | ET525SR-090A | White | FSU | T-410-26 | None | 1) Finished crimp ends at the scribe mark ±0.75mm (±.030 in).
H88106 | ET425DC-6Z | X | 0.778 | N/A | Weatherhead | H881 | 06 | 1A/Z Series | T-420_Group-(T-420,T-480,ET3000) | 1A/Z Series | 0.006 | See Notes |  | 0.008 | ET425SR-075A | Red | FSU | ET425AR-14 | None | 1) Finished crimp ends at the scribe mark ±0.75mm (±.030 in).
H88108 | ET313DC-8Z | X | 0.931 | N/A | Weatherhead | H881 | 08 | 1A/Z Series | ET1000 | 1A/Z Series | 0.006 | See Notes |  | 0.008 | ET313SR-060A | Yellow | FSU | N/A | ET1000AR-001 | 1) Finished crimp ends at the scribe mark ±0.75mm (±.030 in).
H88108 | FT1380-200-M210 |  | 0.931 | 149 | Weatherhead | H881 | 08 | 1A/Z Series | ET1187 | 1A/Z Series | 0.006 | See Notes |  | 0.008 | N/A | N/A | N/A | N/A | N/A | 1) Finished crimp ends at the scribe mark ±0.75mm (±.030 in).
H88108 | FT1380-275-M210 |  | 0.931 | 149 | Weatherhead | H881 | 08 | 1A/Z Series | ET1187 | 1A/Z Series | 0.006 | See Notes |  | 0.008 | N/A | N/A | N/A | N/A | N/A | 1) Finished crimp ends at the scribe mark ±0.75mm (±.030 in).
H88108 | ET525DC-8Z | X | 0.931 | N/A | Weatherhead | H881 | 08 | 1A/Z Series | ET4001_Group-(ET4000,ET4001) | 1A/Z Series | 0.006 | See Notes |  | 0.008 | ET525SR-090A | White | FSU | ET4000AR-001 | None | 1) Finished crimp ends at the scribe mark ±0.75mm (±.030 in).
H88108 | ET5040DC-M240S |  | 0.931 | N/A | Weatherhead | H881 | 08 | 1A/Z Series | ET5070_Group-(ET5040,ET5050,ET5070) | 1A/Z Series | 0.006 | See Notes |  | 0.008 | N/A | N/A | N/A | N/A | N/A | 1) Finished crimp ends at the scribe mark ±0.75mm (±.030 in).
H88108 | FT1380-200-M210 |  | 0.931 | 149 | Weatherhead | H881 | 08 | 1A/Z Series | FT1380_Group-(FT1380,ET4020,ET1280) | 1A/Z Series | 0.006 | See Notes |  | 0.008 | N/A | N/A | N/A | N/A | N/A | 1) Finished crimp ends at the scribe mark ±0.75mm (±.030 in).
H88108 | FT1380-275-M210 |  | 0.931 | 149 | Weatherhead | H881 | 08 | 1A/Z Series | FT1380_Group-(FT1380,ET4020,ET1280) | 1A/Z Series | 0.006 | See Notes |  | 0.008 | N/A | N/A | N/A | N/A | N/A | 1) Finished crimp ends at the scribe mark ±0.75mm (±.030 in).
H88108 | FT1307-200-M210 |  | 0.931 | 314 | Weatherhead | H881 | 08 | 1A/Z Series | FT1390_Group-(FT1390,ET4040) | 1A/Z Series | 0.006 | See Notes |  | 0.008 | N/A | N/A | N/A | N/A | N/A | 1) Finished crimp ends at the scribe mark ±0.75mm (±.030 in).
H88108 | ET313DC-8Z | X | 0.931 | N/A | Weatherhead | H881 | 08 | 1A/Z Series | T-400 | 1A/Z Series | 0.006 | See Notes |  | 0.008 | ET313SR-060A | Yellow | FSU | T-400-8 | None | 1) Finished crimp ends at the scribe mark ±0.75mm (±.030 in).
H88108 | ET525DC-8Z | X | 0.931 | N/A | Weatherhead | H881 | 08 | 1A/Z Series | T-410_Group-(T-410,T-440,T-440-1) | 1A/Z Series | 0.006 | See Notes |  | 0.008 | ET525SR-090A | White | FSU | T-410-26 | None | 1) Finished crimp ends at the scribe mark ±0.75mm (±.030 in).
H88108 | ET425DC-8Z | X | 0.931 | N/A | Weatherhead | H881 | 08 | 1A/Z Series | T-420_Group-(T-420,T-480,ET3000) | 1A/Z Series | 0.006 | See Notes |  | 0.008 | ET425SR-090A | White | FSU | ET425AR-14 | None | 1) Finished crimp ends at the scribe mark ±0.75mm (±.030 in).
H88110 | ET313DC-10Z | X | 1.085 | N/A | Weatherhead | H881 | 10 | 1A/Z Series | ET1000 | 1A/Z Series | 0.006 | See Notes |  | 0.008 | ET313SR-060A | Yellow | FSU | N/A | ET1000AR-001 | 1) Finished crimp ends at the scribe mark ±0.75mm (±.030 in).
H88110 | FT1380-200-M240 |  | 1.085 | 185 | Weatherhead | H881 | 10 | 1A/Z Series | ET1187 | 1A/Z Series | 0.006 | See Notes |  | 0.008 | N/A | N/A | N/A | N/A | N/A | 1) Finished crimp ends at the scribe mark ±0.75mm (±.030 in).
H88110 | FT1380-275-M240 |  | 1.085 | 185 | Weatherhead | H881 | 10 | 1A/Z Series | ET1187 | 1A/Z Series | 0.006 | See Notes |  | 0.008 | N/A | N/A | N/A | N/A | N/A | 1) Finished crimp ends at the scribe mark ±0.75mm (±.030 in).
H88110 | ET525DC-10Z | X | 1.085 | N/A | Weatherhead | H881 | 10 | 1A/Z Series | ET4001_Group-(ET4000,ET4001) | 1A/Z Series | 0.006 | See Notes |  | 0.008 | ET525SR-075A | Red | FSU | ET4000AR-001 | None | 1) Finished crimp ends at the scribe mark ±0.75mm (±.030 in).
H88110 | ET5040DC-M240S |  | 1.085 | N/A | Weatherhead | H881 | 10 | 1A/Z Series | ET5070_Group-(ET5040,ET5050,ET5070) | 1A/Z Series | 0.006 | See Notes |  | 0.008 | N/A | N/A | N/A | N/A | N/A | 1) Finished crimp ends at the scribe mark ±0.75mm (±.030 in).
H88110 | FT1380-200-M240 |  | 1.085 | 185 | Weatherhead | H881 | 10 | 1A/Z Series | FT1380_Group-(FT1380,ET4020,ET1280) | 1A/Z Series | 0.006 | See Notes |  | 0.008 | N/A | N/A | N/A | N/A | N/A | 1) Finished crimp ends at the scribe mark ±0.75mm (±.030 in).
H88110 | FT1380-275-M240 |  | 1.085 | 185 | Weatherhead | H881 | 10 | 1A/Z Series | FT1380_Group-(FT1380,ET4020,ET1280) | 1A/Z Series | 0.006 | See Notes |  | 0.008 | N/A | N/A | N/A | N/A | N/A | 1) Finished crimp ends at the scribe mark ±0.75mm (±.030 in).
H88110 | FT1307-200-M240 |  | 1.085 | 350 | Weatherhead | H881 | 10 | 1A/Z Series | FT1390_Group-(FT1390,ET4040) | 1A/Z Series | 0.006 | See Notes |  | 0.008 | N/A | N/A | N/A | N/A | N/A | 1) Finished crimp ends at the scribe mark ±0.75mm (±.030 in).
H88110 | ET313DC-10Z | X | 1.085 | N/A | Weatherhead | H881 | 10 | 1A/Z Series | T-400 | 1A/Z Series | 0.006 | See Notes |  | 0.008 | ET313SR-060A | Yellow | FSU | T-400-8 | None | 1) Finished crimp ends at the scribe mark ±0.75mm (±.030 in).
H88110 | ET525DC-10Z | X | 1.085 | N/A | Weatherhead | H881 | 10 | 1A/Z Series | T-410_Group-(T-410,T-440,T-440-1) | 1A/Z Series | 0.006 | See Notes |  | 0.008 | ET525SR-075A | Red | FSU | T-410-26 | None | 1) Finished crimp ends at the scribe mark ±0.75mm (±.030 in).
H88110 | ET425DC-10Z | X | 1.085 | N/A | Weatherhead | H881 | 10 | 1A/Z Series | T-420_Group-(T-420,T-480,ET3000) | 1A/Z Series | 0.006 | See Notes |  | 0.008 | ET425SR-060A | Yellow | FSU | ET425AR-14 | None | 1) Finished crimp ends at the scribe mark ±0.75mm (±.030 in).
H881112 | T-420-30C |  | 1.197 | N/A | Industrial | H8811 | 12 | Optimum (4T) | ET1000 | 4T | 0.006 | See Notes |  | 0.008 | ET425SR-210D | Gold/Black | FSU | N/A | N/A | 1) Finished crimp ends at the scribe mark ±0.75mm (±.030 in).
H881112 | FT1307-200-M280 |  | 1.197 | N/A | Industrial | H8811 | 12 | Optimum (4T) | ET1290 | 4T | 0.006 | See Notes |  | 0.008 | N/A | N/A | N/A | N/A | N/A | 1) Finished crimp ends at the scribe mark ±0.75mm (±.030 in).
H881112 | T-440-85C |  | 1.197 | N/A | Industrial | H8811 | 12 | Optimum (4T) | ET4001_Group-(ET4000,ET4001) | 4T | 0.006 | See Notes |  | 0.008 | ET525SR-105D | Orange/White | FSU | N/A | N/A | 1) Finished crimp ends at the scribe mark ±0.75mm (±.030 in).
H881112 | FT1307-200-M280 |  | 1.197 | N/A | Industrial | H8811 | 12 | Optimum (4T) | FT1204_Group-(FT1204,FT1209,FT1244,FT1307) | 4T | 0.006 | See Notes |  | 0.008 | N/A | N/A | N/A | N/A | N/A | 1) Finished crimp ends at the scribe mark ±0.75mm (±.030 in).
H881112 | FT1330-200-M280 |  | 1.197 | N/A | Industrial | H8811 | 12 | Optimum (4T) | FT1330_Group-(FT1330,FT1320) | 4T | 0.006 | See Notes |  | 0.008 | N/A | N/A | N/A | N/A | N/A | 1) Finished crimp ends at the scribe mark ±0.75mm (±.030 in).
H881112 | FT1330-275-M280 |  | 1.197 | N/A | Industrial | H8811 | 12 | Optimum (4T) | FT1330_Group-(FT1330,FT1320) | 4T | 0.006 | See Notes |  | 0.008 | N/A | N/A | N/A | N/A | N/A | 1) Finished crimp ends at the scribe mark ±0.75mm (±.030 in).
H881112 | FT1307-200-M280 |  | 1.197 | N/A | Industrial | H8811 | 12 | Optimum (4T) | FT1340_Group-(FT1340,FT1360) | 4T | 0.006 | See Notes |  | 0.008 | N/A | N/A | N/A | N/A | N/A | 1) Finished crimp ends at the scribe mark ±0.75mm (±.030 in).
H881112 | FT1381-200-M280 |  | 1.197 | N/A | Industrial | H8811 | 12 | Optimum (4T) | FT1370_Group-(FT1370,FT1380P) | 4T | 0.006 | See Notes |  | 0.008 | N/A | N/A | N/A | N/A | N/A | 1) Finished crimp ends at the scribe mark ±0.75mm (±.030 in).
H881112 | T-420-30C |  | 1.197 | N/A | Industrial | H8811 | 12 | Optimum (4T) | T-400 | 4T | 0.006 | See Notes |  | 0.008 | N/A | N/A | N/A | N/A | N/A | 1) Finished crimp ends at the scribe mark ±0.75mm (±.030 in).
H881112 | T-440-85C |  | 1.197 | N/A | Industrial | H8811 | 12 | Optimum (4T) | T-410_Group-(T-410,T-440,T-440-1) | 4T | 0.006 | See Notes |  | 0.008 | ET525SR-105D | Orange/White | FSU | N/A | N/A | 1) Finished crimp ends at the scribe mark ±0.75mm (±.030 in).
H881112 | T-420-30C |  | 1.197 | N/A | Industrial | H8811 | 12 | Optimum (4T) | T-460_Group-(T-460,T-462,T-465) | 4T | 0.006 | See Notes |  | 0.008 | N/A | N/A | N/A | N/A | N/A | 1) Finished crimp ends at the scribe mark ±0.75mm (±.030 in).
H881112 | FT1307-200-M280 |  | 1.197 | 305 | Industrial | H8811 | 12 | Optimum (4T) | FT1390_Group-(FT1390,ET4040) | 4T | 0.006 | See Notes |  | 0.008 | N/A | N/A | N/A | N/A | N/A | 1) Finished crimp ends at the scribe mark ±0.75mm (±.030 in).
H881112 | FT1381-200-M280 |  | 1.197 | 134 | Industrial | H8811 | 12 | Optimum (4T) | ET1187 | 4T | 0.006 | See Notes |  | 0.008 | N/A | N/A | N/A | N/A | N/A | 1) Finished crimp ends at the scribe mark ±0.75mm (±.030 in).
H881112 | FT1381-200-M280 |  | 1.197 | 134 | Industrial | H8811 | 12 | Optimum (4T) | FT1380_Group-(FT1380,ET4020,ET1280) | 4T | 0.006 | See Notes |  | 0.008 | N/A | N/A | N/A | N/A | N/A | 1) Finished crimp ends at the scribe mark ±0.75mm (±.030 in).
H881112 | ET5040DC-M280S |  | 1.197 | N/A | Industrial | H8811 | 12 | Optimum (4T) | ET5070_Group-(ET5040,ET5050,ET5070) | 4T | 0.006 | See Notes |  | 0.008 | N/A | N/A | N/A | N/A | N/A | 1) Finished crimp ends at the scribe mark ±0.75mm (±.030 in).
H881112 | ET1000DC-12Z | X | 1.303 | N/A | Industrial | H8811 | 12 | 1A/Z Series | ET1000 | 1A/Z Series | 0.006 | See Notes |  | 0.008 | ET425SR-150D | Purple/White | FSU | N/A | None | 1) Finished crimp ends at the scribe mark ±0.75mm (±.030 in).
H881112 | FT1380-200-M320 |  | 1.303 | 88 | Industrial | H8811 | 12 | 1A/Z Series | ET1187 | 1A/Z Series | 0.006 | See Notes |  | 0.008 | N/A | N/A | N/A | N/A | N/A | 1) Finished crimp ends at the scribe mark ±0.75mm (±.030 in).
H881112 | FT1380-275-M320 |  | 1.303 | 88 | Industrial | H8811 | 12 | 1A/Z Series | ET1187 | 1A/Z Series | 0.006 | See Notes |  | 0.008 | N/A | N/A | N/A | N/A | N/A | 1) Finished crimp ends at the scribe mark ±0.75mm (±.030 in).
H881112 | FT1381-200-M320 |  | 1.303 | 88 | Industrial | H8811 | 12 | 1A/Z Series | ET1187 | 1A/Z Series | 0.006 | See Notes |  | 0.008 | N/A | N/A | N/A | N/A | N/A | 1) Finished crimp ends at the scribe mark ±0.75mm (±.030 in).
H881112 | FT1381-275-M320 |  | 1.303 | 88 | Industrial | H8811 | 12 | 1A/Z Series | ET1187 | 1A/Z Series | 0.006 | See Notes |  | 0.008 | N/A | N/A | N/A | N/A | N/A | 1) Finished crimp ends at the scribe mark ±0.75mm (±.030 in).
H881112 | FT1382-200-M320 |  | 1.303 | 88 | Industrial | H8811 | 12 | 1A/Z Series | ET1187 | 1A/Z Series | 0.006 | See Notes |  | 0.008 | N/A | N/A | N/A | N/A | N/A | 1) Finished crimp ends at the scribe mark ±0.75mm (±.030 in).
H881112 | FT1382-275-M320 |  | 1.303 | 88 | Industrial | H8811 | 12 | 1A/Z Series | ET1187 | 1A/Z Series | 0.006 | See Notes |  | 0.008 | N/A | N/A | N/A | N/A | N/A | 1) Finished crimp ends at the scribe mark ±0.75mm (±.030 in).
H881112 | FT1307-200-M320 |  | 1.303 | 253 | Industrial | H8811 | 12 | 1A/Z Series | ET1290 | 1A/Z Series | 0.006 | See Notes |  | 0.008 | N/A | N/A | N/A | N/A | N/A | 1) Finished crimp ends at the scribe mark ±0.75mm (±.030 in).
H881112 | ET525DC-12Z | X | 1.303 | N/A | Industrial | H8811 | 12 | 1A/Z Series | ET4001_Group-(ET4000,ET4001) | 1A/Z Series | 0.006 | See Notes |  | 0.008 | ET525SR-135D | Blue/White | FSU | ET4000AR-001 | None | 1) Finished crimp ends at the scribe mark ±0.75mm (±.030 in).
H881112 | ET5040DC-M320S |  | 1.303 | N/A | Industrial | H8811 | 12 | 1A/Z Series | ET5070_Group-(ET5040,ET5050,ET5070) | 1A/Z Series | 0.006 | See Notes |  | 0.008 | N/A | N/A | N/A | N/A | N/A | 1) Finished crimp ends at the scribe mark ±0.75mm (±.030 in).
H881112 | FT1307-200-M320 |  | 1.303 | N/A | Industrial | H8811 | 12 | 1A/Z Series | FT1204_Group-(FT1204,FT1209,FT1244,FT1307) | 1A/Z Series | 0.006 | See Notes |  | 0.008 | N/A | N/A | N/A | N/A | N/A | 1) Finished crimp ends at the scribe mark ±0.75mm (±.030 in).
H881112 | FT1330-200-M320 |  | 1.303 | 732 | Industrial | H8811 | 12 | 1A/Z Series | FT1330_Group-(FT1330,FT1320) | 1A/Z Series | 0.006 | See Notes |  | 0.008 | N/A | N/A | N/A | N/A | N/A | 1) Finished crimp ends at the scribe mark ±0.75mm (±.030 in).
H881112 | FT1330-275-M320 |  | 1.303 | 732 | Industrial | H8811 | 12 | 1A/Z Series | FT1330_Group-(FT1330,FT1320) | 1A/Z Series | 0.006 | See Notes |  | 0.008 | N/A | N/A | N/A | N/A | N/A | 1) Finished crimp ends at the scribe mark ±0.75mm (±.030 in).
H881112 | FT1307-200-M320 |  | 1.303 | 813 | Industrial | H8811 | 12 | 1A/Z Series | FT1340_Group-(FT1340,FT1360) | 1A/Z Series | 0.006 | See Notes |  | 0.008 | N/A | N/A | N/A | N/A | N/A | 1) Finished crimp ends at the scribe mark ±0.75mm (±.030 in).
H881112 | FT1380-200-M320 |  | 1.303 | N/A | Industrial | H8811 | 12 | 1A/Z Series | FT1370_Group-(FT1370,FT1380P) | 1A/Z Series | 0.006 | See Notes |  | 0.008 | N/A | N/A | N/A | N/A | N/A | 1) Finished crimp ends at the scribe mark ±0.75mm (±.030 in).
H881112 | FT1380-275-M320 |  | 1.303 | N/A | Industrial | H8811 | 12 | 1A/Z Series | FT1370_Group-(FT1370,FT1380P) | 1A/Z Series | 0.006 | See Notes |  | 0.008 | N/A | N/A | N/A | N/A | N/A | 1) Finished crimp ends at the scribe mark ±0.75mm (±.030 in).
H881112 | FT1381-200-M320 |  | 1.303 | N/A | Industrial | H8811 | 12 | 1A/Z Series | FT1370_Group-(FT1370,FT1380P) | 1A/Z Series | 0.006 | See Notes |  | 0.008 | N/A | N/A | N/A | N/A | N/A | 1) Finished crimp ends at the scribe mark ±0.75mm (±.030 in).
H881112 | FT1381-275-M320 |  | 1.303 | N/A | Industrial | H8811 | 12 | 1A/Z Series | FT1370_Group-(FT1370,FT1380P) | 1A/Z Series | 0.006 | See Notes |  | 0.008 | N/A | N/A | N/A | N/A | N/A | 1) Finished crimp ends at the scribe mark ±0.75mm (±.030 in).
H881112 | FT1382-200-M320 |  | 1.303 | N/A | Industrial | H8811 | 12 | 1A/Z Series | FT1370_Group-(FT1370,FT1380P) | 1A/Z Series | 0.006 | See Notes |  | 0.008 | N/A | N/A | N/A | N/A | N/A | 1) Finished crimp ends at the scribe mark ±0.75mm (±.030 in).
H881112 | FT1382-275-M320 |  | 1.303 | N/A | Industrial | H8811 | 12 | 1A/Z Series | FT1370_Group-(FT1370,FT1380P) | 1A/Z Series | 0.006 | See Notes |  | 0.008 | N/A | N/A | N/A | N/A | N/A | 1) Finished crimp ends at the scribe mark ±0.75mm (±.030 in).
H881112 | FT1380-200-M320 |  | 1.303 | 88 | Industrial | H8811 | 12 | 1A/Z Series | FT1380_Group-(FT1380,ET4020,ET1280) | 1A/Z Series | 0.006 | See Notes |  | 0.008 | N/A | N/A | N/A | N/A | N/A | 1) Finished crimp ends at the scribe mark ±0.75mm (±.030 in).
H881112 | FT1380-275-M320 |  | 1.303 | 88 | Industrial | H8811 | 12 | 1A/Z Series | FT1380_Group-(FT1380,ET4020,ET1280) | 1A/Z Series | 0.006 | See Notes |  | 0.008 | N/A | N/A | N/A | N/A | N/A | 1) Finished crimp ends at the scribe mark ±0.75mm (±.030 in).
H881112 | FT1381-200-M320 |  | 1.303 | 88 | Industrial | H8811 | 12 | 1A/Z Series | FT1380_Group-(FT1380,ET4020,ET1280) | 1A/Z Series | 0.006 | See Notes |  | 0.008 | N/A | N/A | N/A | N/A | N/A | 1) Finished crimp ends at the scribe mark ±0.75mm (±.030 in).
H881112 | FT1381-275-M320 |  | 1.303 | 88 | Industrial | H8811 | 12 | 1A/Z Series | FT1380_Group-(FT1380,ET4020,ET1280) | 1A/Z Series | 0.006 | See Notes |  | 0.008 | N/A | N/A | N/A | N/A | N/A | 1) Finished crimp ends at the scribe mark ±0.75mm (±.030 in).
H881112 | FT1382-200-M320 |  | 1.303 | 88 | Industrial | H8811 | 12 | 1A/Z Series | FT1380_Group-(FT1380,ET4020,ET1280) | 1A/Z Series | 0.006 | See Notes |  | 0.008 | N/A | N/A | N/A | N/A | N/A | 1) Finished crimp ends at the scribe mark ±0.75mm (±.030 in).
H881112 | FT1382-275-M320 |  | 1.303 | 88 | Industrial | H8811 | 12 | 1A/Z Series | FT1380_Group-(FT1380,ET4020,ET1280) | 1A/Z Series | 0.006 | See Notes |  | 0.008 | N/A | N/A | N/A | N/A | N/A | 1) Finished crimp ends at the scribe mark ±0.75mm (±.030 in).
H881112 | FT1307-200-M320 |  | 1.303 | 253 | Industrial | H8811 | 12 | 1A/Z Series | FT1390_Group-(FT1390,ET4040) | 1A/Z Series | 0.006 | See Notes |  | 0.008 | N/A | N/A | N/A | N/A | N/A | 1) Finished crimp ends at the scribe mark ±0.75mm (±.030 in).
H881112 | ET425DC-12Z | X | 1.303 | N/A | Industrial | H8811 | 12 | 1A/Z Series | T-420_Group-(T-420,T-480,ET3000) | 1A/Z Series | 0.006 | See Notes |  | 0.008 | ET425SR-105D | Orange/White | FSU | ET425AR-14 | None | 1) Finished crimp ends at the scribe mark ±0.75mm (±.030 in).
H881112 | T-420-30C |  | 1.197 | N/A | Industrial | H8811 | 12 | Optimum (4T) | T-420_Group-(T-420,T-480,ET3000) | 4T | 0.006 | See Notes |  | 0.008 | ET425SR-210D | Gold/Black | FSU | N/A | N/A | 1) Finished crimp ends at the scribe mark ±0.75mm (±.030 in).
H881112 | ET1000DC-12Z | X | 1.303 | N/A | Weatherhead | H8811 | 12 | 1A/Z Series | ET1000 | 1A/Z Series | 0.006 | See Notes |  | 0.008 | ET425SR-150D | Purple/White | FSU | N/A | None | 1) Finished crimp ends at the scribe mark ±0.75mm (±.030 in).
H881112 | FT1380-200-M320 |  | 1.303 | 88 | Weatherhead | H8811 | 12 | 1A/Z Series | ET1187 | 1A/Z Series | 0.006 | See Notes |  | 0.008 | N/A | N/A | N/A | N/A | N/A | 1) Finished crimp ends at the scribe mark ±0.75mm (±.030 in).
H881112 | FT1380-275-M320 |  | 1.303 | 88 | Weatherhead | H8811 | 12 | 1A/Z Series | ET1187 | 1A/Z Series | 0.006 | See Notes |  | 0.008 | N/A | N/A | N/A | N/A | N/A | 1) Finished crimp ends at the scribe mark ±0.75mm (±.030 in).
H881112 | FT1381-200-M320 |  | 1.303 | 88 | Weatherhead | H8811 | 12 | 1A/Z Series | ET1187 | 1A/Z Series | 0.006 | See Notes |  | 0.008 | N/A | N/A | N/A | N/A | N/A | 1) Finished crimp ends at the scribe mark ±0.75mm (±.030 in).
H881112 | FT1381-275-M320 |  | 1.303 | 88 | Weatherhead | H8811 | 12 | 1A/Z Series | ET1187 | 1A/Z Series | 0.006 | See Notes |  | 0.008 | N/A | N/A | N/A | N/A | N/A | 1) Finished crimp ends at the scribe mark ±0.75mm (±.030 in).
H881112 | FT1382-200-M320 |  | 1.303 | 88 | Weatherhead | H8811 | 12 | 1A/Z Series | ET1187 | 1A/Z Series | 0.006 | See Notes |  | 0.008 | N/A | N/A | N/A | N/A | N/A | 1) Finished crimp ends at the scribe mark ±0.75mm (±.030 in).
H881112 | FT1382-275-M320 |  | 1.303 | 88 | Weatherhead | H8811 | 12 | 1A/Z Series | ET1187 | 1A/Z Series | 0.006 | See Notes |  | 0.008 | N/A | N/A | N/A | N/A | N/A | 1) Finished crimp ends at the scribe mark ±0.75mm (±.030 in).
H881112 | FT1307-200-M320 |  | 1.303 | 253 | Weatherhead | H8811 | 12 | 1A/Z Series | ET1290 | 1A/Z Series | 0.006 | See Notes |  | 0.008 | N/A | N/A | N/A | N/A | N/A | 1) Finished crimp ends at the scribe mark ±0.75mm (±.030 in).
H881112 | ET525DC-12Z | X | 1.303 | N/A | Weatherhead | H8811 | 12 | 1A/Z Series | ET4001_Group-(ET4000,ET4001) | 1A/Z Series | 0.006 | See Notes |  | 0.008 | ET525SR-135D | Blue/White | FSU | ET4000AR-001 | None | 1) Finished crimp ends at the scribe mark ±0.75mm (±.030 in).
H881112 | ET5040DC-M320S |  | 1.303 | N/A | Weatherhead | H8811 | 12 | 1A/Z Series | ET5070_Group-(ET5040,ET5050,ET5070) | 1A/Z Series | 0.006 | See Notes |  | 0.008 | N/A | N/A | N/A | N/A | N/A | 1) Finished crimp ends at the scribe mark ±0.75mm (±.030 in).
H881112 | FT1307-200-M320 |  | 1.303 | N/A | Weatherhead | H8811 | 12 | 1A/Z Series | FT1204_Group-(FT1204,FT1209,FT1244,FT1307) | 1A/Z Series | 0.006 | See Notes |  | 0.008 | N/A | N/A | N/A | N/A | N/A | 1) Finished crimp ends at the scribe mark ±0.75mm (±.030 in).
H881112 | FT1330-200-M320 |  | 1.303 | 732 | Weatherhead | H8811 | 12 | 1A/Z Series | FT1330_Group-(FT1330,FT1320) | 1A/Z Series | 0.006 | See Notes |  | 0.008 | N/A | N/A | N/A | N/A | N/A | 1) Finished crimp ends at the scribe mark ±0.75mm (±.030 in).
H881112 | FT1330-275-M320 |  | 1.303 | 732 | Weatherhead | H8811 | 12 | 1A/Z Series | FT1330_Group-(FT1330,FT1320) | 1A/Z Series | 0.006 | See Notes |  | 0.008 | N/A | N/A | N/A | N/A | N/A | 1) Finished crimp ends at the scribe mark ±0.75mm (±.030 in).
H881112 | FT1307-200-M320 |  | 1.303 | 813 | Weatherhead | H8811 | 12 | 1A/Z Series | FT1340_Group-(FT1340,FT1360) | 1A/Z Series | 0.006 | See Notes |  | 0.008 | N/A | N/A | N/A | N/A | N/A | 1) Finished crimp ends at the scribe mark ±0.75mm (±.030 in).
H881112 | FT1380-200-M320 |  | 1.303 | N/A | Weatherhead | H8811 | 12 | 1A/Z Series | FT1370_Group-(FT1370,FT1380P) | 1A/Z Series | 0.006 | See Notes |  | 0.008 | N/A | N/A | N/A | N/A | N/A | 1) Finished crimp ends at the scribe mark ±0.75mm (±.030 in).
H881112 | FT1380-275-M320 |  | 1.303 | N/A | Weatherhead | H8811 | 12 | 1A/Z Series | FT1370_Group-(FT1370,FT1380P) | 1A/Z Series | 0.006 | See Notes |  | 0.008 | N/A | N/A | N/A | N/A | N/A | 1) Finished crimp ends at the scribe mark ±0.75mm (±.030 in).
H881112 | FT1381-200-M320 |  | 1.303 | N/A | Weatherhead | H8811 | 12 | 1A/Z Series | FT1370_Group-(FT1370,FT1380P) | 1A/Z Series | 0.006 | See Notes |  | 0.008 | N/A | N/A | N/A | N/A | N/A | 1) Finished crimp ends at the scribe mark ±0.75mm (±.030 in).
H881112 | FT1381-275-M320 |  | 1.303 | N/A | Weatherhead | H8811 | 12 | 1A/Z Series | FT1370_Group-(FT1370,FT1380P) | 1A/Z Series | 0.006 | See Notes |  | 0.008 | N/A | N/A | N/A | N/A | N/A | 1) Finished crimp ends at the scribe mark ±0.75mm (±.030 in).
H881112 | FT1382-200-M320 |  | 1.303 | N/A | Weatherhead | H8811 | 12 | 1A/Z Series | FT1370_Group-(FT1370,FT1380P) | 1A/Z Series | 0.006 | See Notes |  | 0.008 | N/A | N/A | N/A | N/A | N/A | 1) Finished crimp ends at the scribe mark ±0.75mm (±.030 in).
H881112 | FT1382-275-M320 |  | 1.303 | N/A | Weatherhead | H8811 | 12 | 1A/Z Series | FT1370_Group-(FT1370,FT1380P) | 1A/Z Series | 0.006 | See Notes |  | 0.008 | N/A | N/A | N/A | N/A | N/A | 1) Finished crimp ends at the scribe mark ±0.75mm (±.030 in).
H881112 | FT1380-200-M320 |  | 1.303 | 88 | Weatherhead | H8811 | 12 | 1A/Z Series | FT1380_Group-(FT1380,ET4020,ET1280) | 1A/Z Series | 0.006 | See Notes |  | 0.008 | N/A | N/A | N/A | N/A | N/A | 1) Finished crimp ends at the scribe mark ±0.75mm (±.030 in).
H881112 | FT1380-275-M320 |  | 1.303 | 88 | Weatherhead | H8811 | 12 | 1A/Z Series | FT1380_Group-(FT1380,ET4020,ET1280) | 1A/Z Series | 0.006 | See Notes |  | 0.008 | N/A | N/A | N/A | N/A | N/A | 1) Finished crimp ends at the scribe mark ±0.75mm (±.030 in).
H881112 | FT1381-200-M320 |  | 1.303 | 88 | Weatherhead | H8811 | 12 | 1A/Z Series | FT1380_Group-(FT1380,ET4020,ET1280) | 1A/Z Series | 0.006 | See Notes |  | 0.008 | N/A | N/A | N/A | N/A | N/A | 1) Finished crimp ends at the scribe mark ±0.75mm (±.030 in).
H881112 | FT1381-275-M320 |  | 1.303 | 88 | Weatherhead | H8811 | 12 | 1A/Z Series | FT1380_Group-(FT1380,ET4020,ET1280) | 1A/Z Series | 0.006 | See Notes |  | 0.008 | N/A | N/A | N/A | N/A | N/A | 1) Finished crimp ends at the scribe mark ±0.75mm (±.030 in).
H881112 | FT1382-200-M320 |  | 1.303 | 88 | Weatherhead | H8811 | 12 | 1A/Z Series | FT1380_Group-(FT1380,ET4020,ET1280) | 1A/Z Series | 0.006 | See Notes |  | 0.008 | N/A | N/A | N/A | N/A | N/A | 1) Finished crimp ends at the scribe mark ±0.75mm (±.030 in).
H881112 | FT1382-275-M320 |  | 1.303 | 88 | Weatherhead | H8811 | 12 | 1A/Z Series | FT1380_Group-(FT1380,ET4020,ET1280) | 1A/Z Series | 0.006 | See Notes |  | 0.008 | N/A | N/A | N/A | N/A | N/A | 1) Finished crimp ends at the scribe mark ±0.75mm (±.030 in).
H881112 | FT1307-200-M320 |  | 1.303 | 253 | Weatherhead | H8811 | 12 | 1A/Z Series | FT1390_Group-(FT1390,ET4040) | 1A/Z Series | 0.006 | See Notes |  | 0.008 | N/A | N/A | N/A | N/A | N/A | 1) Finished crimp ends at the scribe mark ±0.75mm (±.030 in).
H881112 | ET425DC-12Z | X | 1.303 | N/A | Weatherhead | H8811 | 12 | 1A/Z Series | T-420_Group-(T-420,T-480,ET3000) | 1A/Z Series | 0.006 | See Notes |  | 0.008 | ET425SR-105D | Orange/White | FSU | ET425AR-14 | None | 1) Finished crimp ends at the scribe mark ±0.75mm (±.030 in).
H88112 | ET1000DC-12Z | X | 1.242 | N/A | Weatherhead | H881 | 12 | 1A/Z Series | ET1000 | 1A/Z Series | 0.006 | See Notes |  | 0.008 | ET425SR-030A | Green | FSU | N/A | None | 1) Finished crimp ends at the scribe mark ±0.75mm (±.030 in).
H88112 | FT1380-200-M280 |  | 1.242 | 164 | Weatherhead | H881 | 12 | 1A/Z Series | ET1187 | 1A/Z Series | 0.006 | See Notes |  | 0.008 | N/A | N/A | N/A | N/A | N/A | 1) Finished crimp ends at the scribe mark ±0.75mm (±.030 in).
H88112 | FT1380-275-M280 |  | 1.242 | 164 | Weatherhead | H881 | 12 | 1A/Z Series | ET1187 | 1A/Z Series | 0.006 | See Notes |  | 0.008 | N/A | N/A | N/A | N/A | N/A | 1) Finished crimp ends at the scribe mark ±0.75mm (±.030 in).
H88112 | ET525DC-12Z | X | 1.242 | N/A | Weatherhead | H881 | 12 | 1A/Z Series | ET4001_Group-(ET4000,ET4001) | 1A/Z Series | 0.006 | See Notes |  | 0.008 | Any | N/A | FSD | ET4000AR-001 | None | 1) Finished crimp ends at the scribe mark ±0.75mm (±.030 in).
H88112 | ET5040DC-M320S |  | 1.242 | N/A | Weatherhead | H881 | 12 | 1A/Z Series | ET5070_Group-(ET5040,ET5050,ET5070) | 1A/Z Series | 0.006 | See Notes |  | 0.008 | N/A | N/A | N/A | N/A | N/A | 1) Finished crimp ends at the scribe mark ±0.75mm (±.030 in).
H88112 | FT1380-200-M280 |  | 1.242 | 164 | Weatherhead | H881 | 12 | 1A/Z Series | FT1380_Group-(FT1380,ET4020,ET1280) | 1A/Z Series | 0.006 | See Notes |  | 0.008 | N/A | N/A | N/A | N/A | N/A | 1) Finished crimp ends at the scribe mark ±0.75mm (±.030 in).
H88112 | FT1380-275-M280 |  | 1.242 | 164 | Weatherhead | H881 | 12 | 1A/Z Series | FT1380_Group-(FT1380,ET4020,ET1280) | 1A/Z Series | 0.006 | See Notes |  | 0.008 | N/A | N/A | N/A | N/A | N/A | 1) Finished crimp ends at the scribe mark ±0.75mm (±.030 in).
H88112 | FT1307-200-M280 |  | 1.242 | 350 | Weatherhead | H881 | 12 | 1A/Z Series | FT1390_Group-(FT1390,ET4040) | 1A/Z Series | 0.006 | See Notes |  | 0.008 | N/A | N/A | N/A | N/A | N/A | 1) Finished crimp ends at the scribe mark ±0.75mm (±.030 in).
H88112 | ET400DC-12Z | X | 1.242 | N/A | Weatherhead | H881 | 12 | 1A/Z Series | T-400 | 1A/Z Series | 0.006 | See Notes |  | 0.008 | ET400SR-280A | Lt.Green | FSU | ET400AR-10 | None | 1) Finished crimp ends at the scribe mark ±0.75mm (±.030 in).
H88112 | ET525DC-12Z | X | 1.242 | N/A | Weatherhead | H881 | 12 | 1A/Z Series | T-410_Group-(T-410,T-440,T-440-1) | 1A/Z Series | 0.006 | See Notes |  | 0.008 | Any | N/A | FSD | T-410-26 | None | 1) Finished crimp ends at the scribe mark ±0.75mm (±.030 in).
H88112 | ET425DC-12Z | X | 1.242 | N/A | Weatherhead | H881 | 12 | 1A/Z Series | T-420_Group-(T-420,T-480,ET3000) | 1A/Z Series | 0.006 | See Notes |  | 0.008 | ET425SR-015A | Brown | FSU | ET425AR-14 | None | 1) Finished crimp ends at the scribe mark ±0.75mm (±.030 in).
H88116 | ET1000DC-16Z | X | 1.565 | N/A | Weatherhead | H881 | 16 | 1A/Z Series | ET1000 | 1A/Z Series | 0.006 | See Notes |  | 0.008 | Any | N/A | FSD | N/A | None | 1) Finished crimp ends at the scribe mark ±0.75mm (±.030 in).
H88116 | FT1380-200-M370 |  | 1.565 | 147 | Weatherhead | H881 | 16 | 1A/Z Series | ET1187 | 1A/Z Series | 0.006 | See Notes |  | 0.008 | N/A | N/A | N/A | N/A | N/A | 1) Finished crimp ends at the scribe mark ±0.75mm (±.030 in).
H88116 | FT1380-275-M370 |  | 1.565 | 147 | Weatherhead | H881 | 16 | 1A/Z Series | ET1187 | 1A/Z Series | 0.006 | See Notes |  | 0.008 | N/A | N/A | N/A | N/A | N/A | 1) Finished crimp ends at the scribe mark ±0.75mm (±.030 in).
H88116 | ET525DC-16Z | X | 1.565 | N/A | Weatherhead | H881 | 16 | 1A/Z Series | ET4001_Group-(ET4000,ET4001) | 1A/Z Series | 0.006 | See Notes |  | 0.008 | Any | N/A | FSD | ET4000AR-001 | None | 1) Finished crimp ends at the scribe mark ±0.75mm (±.030 in).
H88116 | ET5040DC-M370S |  | 1.565 | N/A | Weatherhead | H881 | 16 | 1A/Z Series | ET5070_Group-(ET5040,ET5050,ET5070) | 1A/Z Series | 0.006 | See Notes |  | 0.008 | N/A | N/A | N/A | N/A | N/A | 1) Finished crimp ends at the scribe mark ±0.75mm (±.030 in).
H88116 | FT1380-200-M370 |  | 1.565 | 147 | Weatherhead | H881 | 16 | 1A/Z Series | FT1380_Group-(FT1380,ET4020,ET1280) | 1A/Z Series | 0.006 | See Notes |  | 0.008 | N/A | N/A | N/A | N/A | N/A | 1) Finished crimp ends at the scribe mark ±0.75mm (±.030 in).
H88116 | FT1380-275-M370 |  | 1.565 | 147 | Weatherhead | H881 | 16 | 1A/Z Series | FT1380_Group-(FT1380,ET4020,ET1280) | 1A/Z Series | 0.006 | See Notes |  | 0.008 | N/A | N/A | N/A | N/A | N/A | 1) Finished crimp ends at the scribe mark ±0.75mm (±.030 in).
H88116 | FT1307-200-M370 |  | 1.565 | 318 | Weatherhead | H881 | 16 | 1A/Z Series | FT1390_Group-(FT1390,ET4040) | 1A/Z Series | 0.006 | See Notes |  | 0.008 | N/A | N/A | N/A | N/A | N/A | 1) Finished crimp ends at the scribe mark ±0.75mm (±.030 in).
H88116 | ET400DC-16Z | X | 1.565 | N/A | Weatherhead | H881 | 16 | 1A/Z Series | T-400 | 1A/Z Series | 0.006 | See Notes |  | 0.008 | ET400SR-280A | Lt.Green | FSU | ET400AR-10 | None | 1) Finished crimp ends at the scribe mark ±0.75mm (±.030 in).
H88116 | ET525DC-16Z | X | 1.565 | N/A | Weatherhead | H881 | 16 | 1A/Z Series | T-410_Group-(T-410,T-440,T-440-1) | 1A/Z Series | 0.006 | See Notes |  | 0.008 | Any | N/A | FSD | T-410-26 | None | 1) Finished crimp ends at the scribe mark ±0.75mm (±.030 in).
H88116 | ET425DC-16Z | X | 1.565 | N/A | Weatherhead | H881 | 16 | 1A/Z Series | T-420_Group-(T-420,T-480,ET3000) | 1A/Z Series | 0.006 | See Notes |  | 0.008 | Any | N/A | FSD | ET425AR-14 | None | 1) Finished crimp ends at the scribe mark ±0.75mm (±.030 in).
H88120 | FT1382-200-M465 |  | 1.884 | 98 | Weatherhead | H881 | 20 | 1A/Z Series | ET1187 | 1A/Z Series | 0.006 | See Notes |  | 0.008 | N/A | N/A | N/A | N/A | N/A | 1) Finished crimp ends at the scribe mark ±0.75mm (±.030 in).
H88120 | ET525DC-20Z | X | 1.884 | N/A | Weatherhead | H881 | 20 | 1A/Z Series | ET4001_Group-(ET4000,ET4001) | 1A/Z Series | 0.006 | See Notes |  | 0.008 | ET525SR-150A | Purple | FSU | ET4000AR-001 | None | 1) Finished crimp ends at the scribe mark ±0.75mm (±.030 in).
H88120 | ET5040DC-M465S |  | 1.884 | N/A | Weatherhead | H881 | 20 | 1A/Z Series | ET5070_Group-(ET5040,ET5050,ET5070) | 1A/Z Series | 0.006 | See Notes |  | 0.008 | N/A | N/A | N/A | N/A | N/A | 1) Finished crimp ends at the scribe mark ±0.75mm (±.030 in).
H88120 | FT1382-200-M465 |  | 1.884 | 98 | Weatherhead | H881 | 20 | 1A/Z Series | FT1380_Group-(FT1380,ET4020,ET1280) | 1A/Z Series | 0.006 | See Notes |  | 0.008 | N/A | N/A | N/A | N/A | N/A | 1) Finished crimp ends at the scribe mark ±0.75mm (±.030 in).
H88120 | FT1307-200-M465 |  | 1.884 | 263 | Weatherhead | H881 | 20 | 1A/Z Series | FT1390_Group-(FT1390,ET4040) | 1A/Z Series | 0.006 | See Notes |  | 0.008 | N/A | N/A | N/A | N/A | N/A | 1) Finished crimp ends at the scribe mark ±0.75mm (±.030 in).
H88120 | ET525DC-20Z | X | 1.884 | N/A | Weatherhead | H881 | 20 | 1A/Z Series | T-410_Group-(T-410,T-440,T-440-1) | 1A/Z Series | 0.006 | See Notes |  | 0.008 | ET525SR-150A | Purple | FSU | T-410-26 | None | 1) Finished crimp ends at the scribe mark ±0.75mm (±.030 in).
H88120 | ET425DC-20Z | X | 1.884 | N/A | Weatherhead | H881 | 20 | 1A/Z Series | T-420_Group-(T-420,T-480,ET3000) | 1A/Z Series | 0.006 | See Notes |  | 0.008 | ET425SR-045A | Black | FSU | ET425AR-14 | None | 1) Finished crimp ends at the scribe mark ±0.75mm (±.030 in).
H88124 | ET525DC-24Z | X | 2.153 | N/A | Weatherhead | H881 | 24 | 1A/Z Series | ET4001_Group-(ET4000,ET4001) | 1A/Z Series | 0.006 | See Notes |  | 0.008 | ET525SR-225A | Pink | FSU | ET4000AR-001 | None | 1) Finished crimp ends at the scribe mark ±0.75mm (±.030 in).
H88124 | ET5040DC-M550S |  | 2.153 | N/A | Weatherhead | H881 | 24 | 1A/Z Series | ET5070_Group-(ET5040,ET5050,ET5070) | 1A/Z Series | 0.008 | See Notes |  | 0.008 | N/A | N/A | N/A | N/A | N/A | 1) Finished crimp ends at the scribe mark ±0.75mm (±.030 in).
H88124 | FT1307-200-M550 |  | 2.153 | 200 | Weatherhead | H881 | 24 | 1A/Z Series | FT1390_Group-(FT1390,ET4040) | 1A/Z Series | 0.008 | See Notes |  | 0.008 | N/A | N/A | N/A | N/A | N/A | 1) Finished crimp ends at the scribe mark ±0.75mm (±.030 in).
H88124 | ET525DC-24Z | X | 2.153 | N/A | Weatherhead | H881 | 24 | 1A/Z Series | T-410_Group-(T-410,T-440,T-440-1) | 1A/Z Series | 0.006 | See Notes |  | 0.008 | ET525SR-225A | Pink | FSU | T-410-26 | None | 1) Finished crimp ends at the scribe mark ±0.75mm (±.030 in).
H88132 | ET525DC-32Z | X | 2.7 | N/A | Weatherhead | H881 | 32 | 1A/Z Series | ET4001_Group-(ET4000,ET4001) | 1A/Z Series | 0.006 | See Notes |  | 0.008 | ET525SR-195A | Olive/Green | FSU | ET4000AR-001 | None | 1) Finished crimp ends at the scribe mark ±0.75mm (±.030 in).
H88132 | ET5040DC-M690S |  | 2.7 | N/A | Weatherhead | H881 | 32 | 1A/Z Series | ET5070_Group-(ET5040,ET5050,ET5070) | 1A/Z Series | 0.008 | See Notes |  | 0.008 | N/A | N/A | N/A | N/A | N/A | 1) Finished crimp ends at the scribe mark ±0.75mm (±.030 in).
H88132 | FT1307-200-M690 |  | 2.7 | 193 | Weatherhead | H881 | 32 | 1A/Z Series | FT1390_Group-(FT1390,ET4040) | 1A/Z Series | 0.008 | See Notes |  | 0.008 | N/A | N/A | N/A | N/A | N/A | 1) Finished crimp ends at the scribe mark ±0.75mm (±.030 in).
H88132 | FT1307-200-M690S |  | 2.7 | 193 | Weatherhead | H881 | 32 | 1A/Z Series | FT1390_Group-(FT1390,ET4040) | 1A/Z Series | 0.008 | See Notes |  | 0.008 | N/A | N/A | N/A | N/A | N/A | 1) Finished crimp ends at the scribe mark ±0.75mm (±.030 in).
H88132 | ET525DC-32Z | X | 2.7 | N/A | Weatherhead | H881 | 32 | 1A/Z Series | T-410_Group-(T-410,T-440,T-440-1) | 1A/Z Series | 0.006 | See Notes |  | 0.008 | ET525SR-195A | Olive/Green | FSU | ET4000AR-001 | None | 1) Finished crimp ends at the scribe mark ±0.75mm (±.030 in).
H90004 | T-400-2C |  | 0.61 | N/A | Industrial | H900 | 04 | U Series | ET1000 | Coll-O-Crimp | 0.005 | 0.55 | ±.060 | 0.008 | T-400-10 | Black | FSU | N/A | ET1000AR-001
H90004 | T-400-2C |  | 0.61 | N/A | Industrial | H900 | 04 | U Series | ET4001_Group-(ET4000,ET4001) | Coll-O-Crimp | 0.005 | 0.55 | ±.060 | 0.008 | T-410-10 | Black | FSU | ET4000AR-001 | T-410-25
H90004 | T-400-2C |  | 0.61 | N/A | Industrial | H900 | 04 | U Series | T-400 | Coll-O-Crimp | 0.005 | 0.55 | ±.060 | 0.008 | T-400-10 | Black | FSU | T-400-8 | None
H90004 | T-400-2C |  | 0.61 | N/A | Industrial | H900 | 04 | U Series | T-410_Group-(T-410,T-440,T-440-1) | Coll-O-Crimp | 0.005 | 0.55 | ±.060 | 0.008 | T-410-10 | Black | FSU | T-410-26 | T-410-25
H90004 | T-400-2C |  | 0.61 | N/A | Industrial | H900 | 04 | U Series | T-460_Group-(T-460,T-462,T-465) | Coll-O-Crimp | 0.005 | 0.55 | ±.060 | 0.008 | T-400-10 | Black | FSU | N/A | None
H90004 | T-400-2C |  | 0.61 | N/A | Weatherhead | H900 | 04 | U Series | ET1000 | Coll-O-Crimp | 0.005 | 0.55 | ±.060 | 0.008 | T-400-10 | Black | FSU | N/A | ET1000AR-001
H90004 | T-400-2C |  | 0.61 | N/A | Weatherhead | H900 | 04 | U Series | ET4001_Group-(ET4000,ET4001) | Coll-O-Crimp | 0.005 | 0.55 | ±.060 | 0.008 | T-410-10 | Black | FSU | ET4000AR-001 | T-410-25
H90004 | T-400-2C |  | 0.61 | N/A | Weatherhead | H900 | 04 | U Series | T-400 | Coll-O-Crimp | 0.005 | 0.55 | ±.060 | 0.008 | T-400-10 | Black | FSU | T-400-8 | None
H90004 | T-400-2C |  | 0.61 | N/A | Weatherhead | H900 | 04 | U Series | T-410_Group-(T-410,T-440,T-440-1) | Coll-O-Crimp | 0.005 | 0.55 | ±.060 | 0.008 | T-410-10 | Black | FSU | T-410-26 | T-410-25
H90004 | T-400-2C |  | 0.61 | N/A | Weatherhead | H900 | 04 | U Series | T-460_Group-(T-460,T-462,T-465) | Coll-O-Crimp | 0.005 | 0.55 | ±.060 | 0.008 | T-400-10 | Black | FSU | N/A | None
H90004 | ET313DC-4Z | X | 0.669 | N/A | Industrial | H900 | 04 | 1A/Z Series | ET1000 | 1A/Z Series | 0.006 | See Notes |  | 0.008 | ET313SR-030D | Green/White | FSU | N/A | ET1000AR-001 | 1) Finished crimp ends at the scribe mark ±0.75mm (±.030 in).
H90004 | FT1380-200-M150 |  | 0.669 | 123 | Industrial | H900 | 04 | 1A/Z Series | ET1187 | 1A/Z Series | 0.006 | See Notes |  | 0.008 | N/A | N/A | N/A | N/A | N/A | 1) Finished crimp ends at the scribe mark ±0.75mm (±.030 in).
H90004 | FT1380-275-M150 |  | 0.669 | 123 | Industrial | H900 | 04 | 1A/Z Series | ET1187 | 1A/Z Series | 0.006 | See Notes |  | 0.008 | N/A | N/A | N/A | N/A | N/A | 1) Finished crimp ends at the scribe mark ±0.75mm (±.030 in).
H90004 | FT1307-200-M150 |  | 0.669 | 288 | Industrial | H900 | 04 | 1A/Z Series | ET1290 | 1A/Z Series | 0.006 | See Notes |  | 0.008 | N/A | N/A | N/A | N/A | N/A | 1) Finished crimp ends at the scribe mark ±0.75mm (±.030 in).
H90004 | ET525DC-4Z | X | 0.669 | N/A | Industrial | H900 | 04 | 1A/Z Series | ET4001_Group-(ET4000,ET4001) | 1A/Z Series | 0.006 | See Notes |  | 0.008 | ET525SR-015A | Brown | FSU | ET4000AR-001 | None | 1) Finished crimp ends at the scribe mark ±0.75mm (±.030 in).
H90004 | ET5040DC-M150S |  | 0.669 | N/A | Industrial | H900 | 04 | 1A/Z Series | ET5070_Group-(ET5040,ET5050,ET5070) | 1A/Z Series | 0.006 | See Notes |  | 0.008 | N/A | N/A | N/A | N/A | N/A | 1) Finished crimp ends at the scribe mark ±0.75mm (±.030 in).
H90004 | FT1307-200-M150 |  | 0.669 | N/A | Industrial | H900 | 04 | 1A/Z Series | FT1204_Group-(FT1204,FT1209,FT1244,FT1307) | 1A/Z Series | 0.006 | See Notes |  | 0.008 | N/A | N/A | N/A | N/A | N/A | 1) Finished crimp ends at the scribe mark ±0.75mm (±.030 in).
H90004 | FT1330-200-M150 |  | 0.669 | 650 | Industrial | H900 | 04 | 1A/Z Series | FT1330_Group-(FT1330,FT1320) | 1A/Z Series | 0.006 | See Notes |  | 0.008 | N/A | N/A | N/A | N/A | N/A | 1) Finished crimp ends at the scribe mark ±0.75mm (±.030 in).
H90004 | FT1330-275-M150 |  | 0.669 | 650 | Industrial | H900 | 04 | 1A/Z Series | FT1330_Group-(FT1330,FT1320) | 1A/Z Series | 0.006 | See Notes |  | 0.008 | N/A | N/A | N/A | N/A | N/A | 1) Finished crimp ends at the scribe mark ±0.75mm (±.030 in).
H90004 | FT1307-200-M150 |  | 0.669 | 742 | Industrial | H900 | 04 | 1A/Z Series | FT1340_Group-(FT1340,FT1360) | 1A/Z Series | 0.006 | See Notes |  | 0.008 | N/A | N/A | N/A | N/A | N/A | 1) Finished crimp ends at the scribe mark ±0.75mm (±.030 in).
H90004 | FT1380-200-M150 |  | 0.669 | N/A | Industrial | H900 | 04 | 1A/Z Series | FT1370_Group-(FT1370,FT1380P) | 1A/Z Series | 0.006 | See Notes |  | 0.008 | N/A | N/A | N/A | N/A | N/A | 1) Finished crimp ends at the scribe mark ±0.75mm (±.030 in).
H90004 | FT1380-275-M150 |  | 0.669 | N/A | Industrial | H900 | 04 | 1A/Z Series | FT1370_Group-(FT1370,FT1380P) | 1A/Z Series | 0.006 | See Notes |  | 0.008 | N/A | N/A | N/A | N/A | N/A | 1) Finished crimp ends at the scribe mark ±0.75mm (±.030 in).
H90004 | FT1380-200-M150 |  | 0.669 | 123 | Industrial | H900 | 04 | 1A/Z Series | FT1380_Group-(FT1380,ET4020,ET1280) | 1A/Z Series | 0.006 | See Notes |  | 0.008 | N/A | N/A | N/A | N/A | N/A | 1) Finished crimp ends at the scribe mark ±0.75mm (±.030 in).
H90004 | FT1380-275-M150 |  | 0.669 | 123 | Industrial | H900 | 04 | 1A/Z Series | FT1380_Group-(FT1380,ET4020,ET1280) | 1A/Z Series | 0.006 | See Notes |  | 0.008 | N/A | N/A | N/A | N/A | N/A | 1) Finished crimp ends at the scribe mark ±0.75mm (±.030 in).
H90004 | FT1307-200-M150 |  | 0.669 | 288 | Industrial | H900 | 04 | 1A/Z Series | FT1390_Group-(FT1390,ET4040) | 1A/Z Series | 0.006 | See Notes |  | 0.008 | N/A | N/A | N/A | N/A | N/A | 1) Finished crimp ends at the scribe mark ±0.75mm (±.030 in).
H90004 | ET313DC-4Z | X | 0.669 | N/A | Industrial | H900 | 04 | 1A/Z Series | T-400 | 1A/Z Series | 0.006 | See Notes |  | 0.008 | ET313SR-030D | Green/White | FSU | T-400-8 | None | 1) Finished crimp ends at the scribe mark ±0.75mm (±.030 in).
H90004 | ET425DC-4Z | X | 0.669 | N/A | Industrial | H900 | 04 | 1A/Z Series | T-420_Group-(T-420,T-480,ET3000) | 1A/Z Series | 0.006 | See Notes |  | 0.008 | ET425SR-045D | Black/White | FSU | ET425AR-14 | None | 1) Finished crimp ends at the scribe mark ±0.75mm (±.030 in).
H90004 | T-400-2C |  | 0.61 | N/A | Industrial | H900 | 04 | U Series | T-420_Group-(T-420,T-480,ET3000) | Coll-O-Crimp | 0.005 | 0.55 |  |  | T-400-10 | Black | FSU | ET425AR-14 | ET425AR-15
H90004 | T-400-2C |  | 0.61 | N/A | Industrial | H900 | 04 | U Series | T-420_Group-(T-420,T-480,ET3000) | Coll-O-Crimp | 0.005 | 0.55 | ±.060 | 0.008 | T-400-10 | Black | FSU | T-420-26 | T-420-25
H90004 | ET313DC-4Z | X | 0.669 | N/A | Weatherhead | H900 | 04 | 1A/Z Series | ET1000 | 1A/Z Series | 0.006 | See Notes |  | 0.008 | ET313SR-030D | Green/White | FSU | N/A | ET1000AR-001 | 1) Finished crimp ends at the scribe mark ±0.75mm (±.030 in).
H90004 | FT1380-200-M150 |  | 0.669 | 123 | Weatherhead | H900 | 04 | 1A/Z Series | ET1187 | 1A/Z Series | 0.006 | See Notes |  | 0.008 | N/A | N/A | N/A | N/A | N/A | 1) Finished crimp ends at the scribe mark ±0.75mm (±.030 in).
H90004 | FT1380-275-M150 |  | 0.669 | 123 | Weatherhead | H900 | 04 | 1A/Z Series | ET1187 | 1A/Z Series | 0.006 | See Notes |  | 0.008 | N/A | N/A | N/A | N/A | N/A | 1) Finished crimp ends at the scribe mark ±0.75mm (±.030 in).
H90004 | FT1307-200-M150 |  | 0.669 | 288 | Weatherhead | H900 | 04 | 1A/Z Series | ET1290 | 1A/Z Series | 0.006 | See Notes |  | 0.008 | N/A | N/A | N/A | N/A | N/A | 1) Finished crimp ends at the scribe mark ±0.75mm (±.030 in).
H90004 | ET525DC-4Z | X | 0.669 | N/A | Weatherhead | H900 | 04 | 1A/Z Series | ET4001_Group-(ET4000,ET4001) | 1A/Z Series | 0.006 | See Notes |  | 0.008 | ET525SR-015A | Brown | FSU | ET4000AR-001 | None | 1) Finished crimp ends at the scribe mark ±0.75mm (±.030 in).
H90004 | ET5040DC-M150S |  | 0.669 | N/A | Weatherhead | H900 | 04 | 1A/Z Series | ET5070_Group-(ET5040,ET5050,ET5070) | 1A/Z Series | 0.006 | See Notes |  | 0.008 | N/A | N/A | N/A | N/A | N/A | 1) Finished crimp ends at the scribe mark ±0.75mm (±.030 in).
H90004 | FT1307-200-M150 |  | 0.669 | N/A | Weatherhead | H900 | 04 | 1A/Z Series | FT1204_Group-(FT1204,FT1209,FT1244,FT1307) | 1A/Z Series | 0.006 | See Notes |  | 0.008 | N/A | N/A | N/A | N/A | N/A | 1) Finished crimp ends at the scribe mark ±0.75mm (±.030 in).
H90004 | FT1330-200-M150 |  | 0.669 | 650 | Weatherhead | H900 | 04 | 1A/Z Series | FT1330_Group-(FT1330,FT1320) | 1A/Z Series | 0.006 | See Notes |  | 0.008 | N/A | N/A | N/A | N/A | N/A | 1) Finished crimp ends at the scribe mark ±0.75mm (±.030 in).
H90004 | FT1330-275-M150 |  | 0.669 | 650 | Weatherhead | H900 | 04 | 1A/Z Series | FT1330_Group-(FT1330,FT1320) | 1A/Z Series | 0.006 | See Notes |  | 0.008 | N/A | N/A | N/A | N/A | N/A | 1) Finished crimp ends at the scribe mark ±0.75mm (±.030 in).
H90004 | FT1307-200-M150 |  | 0.669 | 742 | Weatherhead | H900 | 04 | 1A/Z Series | FT1340_Group-(FT1340,FT1360) | 1A/Z Series | 0.006 | See Notes |  | 0.008 | N/A | N/A | N/A | N/A | N/A | 1) Finished crimp ends at the scribe mark ±0.75mm (±.030 in).
H90004 | FT1380-200-M150 |  | 0.669 | N/A | Weatherhead | H900 | 04 | 1A/Z Series | FT1370_Group-(FT1370,FT1380P) | 1A/Z Series | 0.006 | See Notes |  | 0.008 | N/A | N/A | N/A | N/A | N/A | 1) Finished crimp ends at the scribe mark ±0.75mm (±.030 in).
H90004 | FT1380-275-M150 |  | 0.669 | N/A | Weatherhead | H900 | 04 | 1A/Z Series | FT1370_Group-(FT1370,FT1380P) | 1A/Z Series | 0.006 | See Notes |  | 0.008 | N/A | N/A | N/A | N/A | N/A | 1) Finished crimp ends at the scribe mark ±0.75mm (±.030 in).
H90004 | FT1380-200-M150 |  | 0.669 | 123 | Weatherhead | H900 | 04 | 1A/Z Series | FT1380_Group-(FT1380,ET4020,ET1280) | 1A/Z Series | 0.006 | See Notes |  | 0.008 | N/A | N/A | N/A | N/A | N/A | 1) Finished crimp ends at the scribe mark ±0.75mm (±.030 in).
H90004 | FT1380-275-M150 |  | 0.669 | 123 | Weatherhead | H900 | 04 | 1A/Z Series | FT1380_Group-(FT1380,ET4020,ET1280) | 1A/Z Series | 0.006 | See Notes |  | 0.008 | N/A | N/A | N/A | N/A | N/A | 1) Finished crimp ends at the scribe mark ±0.75mm (±.030 in).
H90004 | FT1307-200-M150 |  | 0.669 | 288 | Weatherhead | H900 | 04 | 1A/Z Series | FT1390_Group-(FT1390,ET4040) | 1A/Z Series | 0.006 | See Notes |  | 0.008 | N/A | N/A | N/A | N/A | N/A | 1) Finished crimp ends at the scribe mark ±0.75mm (±.030 in).
H90004 | ET313DC-4Z | X | 0.669 | N/A | Weatherhead | H900 | 04 | 1A/Z Series | T-400 | 1A/Z Series | 0.006 | See Notes |  | 0.008 | ET313SR-030D | Green/White | FSU | T-400-8 | None | 1) Finished crimp ends at the scribe mark ±0.75mm (±.030 in).
H90004 | ET425DC-4Z | X | 0.669 | N/A | Weatherhead | H900 | 04 | 1A/Z Series | T-420_Group-(T-420,T-480,ET3000) | 1A/Z Series | 0.006 | See Notes |  | 0.008 | ET425SR-045D | Black/White | FSU | ET425AR-14 | None | 1) Finished crimp ends at the scribe mark ±0.75mm (±.030 in).
H90004 | T-400-2C |  | 0.61 | N/A | Weatherhead | H900 | 04 | U Series | T-420_Group-(T-420,T-480,ET3000) | Coll-O-Crimp | 0.005 | 0.55 |  |  | T-400-10 | Black | FSU | ET425AR-14 | ET425AR-15
H90004 | T-400-2C |  | 0.61 | N/A | Weatherhead | H900 | 04 | U Series | T-420_Group-(T-420,T-480,ET3000) | Coll-O-Crimp | 0.005 | 0.55 | ±.060 | 0.008 | T-400-10 | Black | FSU | T-420-26 | T-420-25
H90006 | T-400-3C |  | 0.784 | N/A | Industrial | H900 | 06 | U Series | ET1000 | Coll-O-Crimp | 0.005 | 0.55 | ±.060 | 0.008 | T-400-10 | Black | FSU | N/A | ET1000AR-001
H90006 | T-400-3C |  | 0.784 | N/A | Industrial | H900 | 06 | U Series | ET4001_Group-(ET4000,ET4001) | Coll-O-Crimp | 0.005 | 0.55 | ±.060 | 0.008 | T-410-10 | Black | FSU | ET4000AR-001 | T-410-25
H90006 | T-400-3C |  | 0.784 | N/A | Industrial | H900 | 06 | U Series | T-400 | Coll-O-Crimp | 0.005 | 0.55 | ±.060 | 0.008 | T-400-10 | Black | FSU | T-400-8 | None
H90006 | T-400-3C |  | 0.784 | N/A | Industrial | H900 | 06 | U Series | T-410_Group-(T-410,T-440,T-440-1) | Coll-O-Crimp | 0.005 | 0.55 | ±.060 | 0.008 | T-410-10 | Black | FSU | T-410-26 | T-410-25
H90006 | T-400-3C |  | 0.784 | N/A | Industrial | H900 | 06 | U Series | T-460_Group-(T-460,T-462,T-465) | Coll-O-Crimp | 0.005 | 0.55 | ±.060 | 0.008 | T-400-10 | Black | FSU | N/A | None
H90006 | T-400-3C |  | 0.784 | N/A | Weatherhead | H900 | 06 | U Series | ET1000 | Coll-O-Crimp | 0.005 | 0.55 | ±.060 | 0.008 | T-400-10 | Black | FSU | N/A | ET1000AR-001
H90006 | T-400-3C |  | 0.784 | N/A | Weatherhead | H900 | 06 | U Series | ET4001_Group-(ET4000,ET4001) | Coll-O-Crimp | 0.005 | 0.55 | ±.060 | 0.008 | T-410-10 | Black | FSU | ET4000AR-001 | T-410-25
H90006 | T-400-3C |  | 0.784 | N/A | Weatherhead | H900 | 06 | U Series | T-400 | Coll-O-Crimp | 0.005 | 0.55 | ±.060 | 0.008 | T-400-10 | Black | FSU | T-400-8 | None
H90006 | T-400-3C |  | 0.784 | N/A | Weatherhead | H900 | 06 | U Series | T-410_Group-(T-410,T-440,T-440-1) | Coll-O-Crimp | 0.005 | 0.55 | ±.060 | 0.008 | T-410-10 | Black | FSU | T-410-26 | T-410-25
H90006 | T-400-3C |  | 0.784 | N/A | Weatherhead | H900 | 06 | U Series | T-460_Group-(T-460,T-462,T-465) | Coll-O-Crimp | 0.005 | 0.55 | ±.060 | 0.008 | T-400-10 | Black | FSU | N/A | None
H90006 | ET313DC-6Z | X | 0.843 | N/A | Industrial | H900 | 06 | 1A/Z Series | ET1000 | 1A/Z Series | 0.006 | See Notes |  | 0.008 | ET313SR-060D | Yellow/White | FSU | N/A | ET1000AR-001 | 1) Finished crimp ends at the scribe mark ±0.75mm (±.030 in).
H90006 | FT1380-200-M210 |  | 0.843 | 68 | Industrial | H900 | 06 | 1A/Z Series | ET1187 | 1A/Z Series | 0.006 | See Notes |  | 0.008 | N/A | N/A | N/A | N/A | N/A | 1) Finished crimp ends at the scribe mark ±0.75mm (±.030 in).
H90006 | FT1380-275-M210 |  | 0.843 | 68 | Industrial | H900 | 06 | 1A/Z Series | ET1187 | 1A/Z Series | 0.006 | See Notes |  | 0.008 | N/A | N/A | N/A | N/A | N/A | 1) Finished crimp ends at the scribe mark ±0.75mm (±.030 in).
H90006 | FT1307-200-M210 |  | 0.843 | 233 | Industrial | H900 | 06 | 1A/Z Series | ET1290 | 1A/Z Series | 0.006 | See Notes |  | 0.008 | N/A | N/A | N/A | N/A | N/A | 1) Finished crimp ends at the scribe mark ±0.75mm (±.030 in).
H90006 | ET525DC-6Z | X | 0.843 | N/A | Industrial | H900 | 06 | 1A/Z Series | ET4001_Group-(ET4000,ET4001) | 1A/Z Series | 0.006 | See Notes |  | 0.008 | ET525SR-060D | Yellow/White | FSU | ET4000AR-001 | None | 1) Finished crimp ends at the scribe mark ±0.75mm (±.030 in).
H90006 | ET5040DC-M210S |  | 0.843 | N/A | Industrial | H900 | 06 | 1A/Z Series | ET5070_Group-(ET5040,ET5050,ET5070) | 1A/Z Series | 0.006 | See Notes |  | 0.008 | N/A | N/A | N/A | N/A | N/A | 1) Finished crimp ends at the scribe mark ±0.75mm (±.030 in).
H90006 | FT1307-200-M210 |  | 0.843 | N/A | Industrial | H900 | 06 | 1A/Z Series | FT1204_Group-(FT1204,FT1209,FT1244,FT1307) | 1A/Z Series | 0.006 | See Notes |  | 0.008 | N/A | N/A | N/A | N/A | N/A | 1) Finished crimp ends at the scribe mark ±0.75mm (±.030 in).
H90006 | FT1330-200-M210 |  | 0.843 | 779 | Industrial | H900 | 06 | 1A/Z Series | FT1330_Group-(FT1330,FT1320) | 1A/Z Series | 0.006 | See Notes |  | 0.008 | N/A | N/A | N/A | N/A | N/A | 1) Finished crimp ends at the scribe mark ±0.75mm (±.030 in).
H90006 | FT1330-275-M210 |  | 0.843 | 779 | Industrial | H900 | 06 | 1A/Z Series | FT1330_Group-(FT1330,FT1320) | 1A/Z Series | 0.006 | See Notes |  | 0.008 | N/A | N/A | N/A | N/A | N/A | 1) Finished crimp ends at the scribe mark ±0.75mm (±.030 in).
H90006 | FT1307-200-M210 |  | 0.843 | 853 | Industrial | H900 | 06 | 1A/Z Series | FT1340_Group-(FT1340,FT1360) | 1A/Z Series | 0.006 | See Notes |  | 0.008 | N/A | N/A | N/A | N/A | N/A | 1) Finished crimp ends at the scribe mark ±0.75mm (±.030 in).
H90006 | FT1380-200-M210 |  | 0.843 | N/A | Industrial | H900 | 06 | 1A/Z Series | FT1370_Group-(FT1370,FT1380P) | 1A/Z Series | 0.006 | See Notes |  | 0.008 | N/A | N/A | N/A | N/A | N/A | 1) Finished crimp ends at the scribe mark ±0.75mm (±.030 in).
H90006 | FT1380-275-M210 |  | 0.843 | N/A | Industrial | H900 | 06 | 1A/Z Series | FT1370_Group-(FT1370,FT1380P) | 1A/Z Series | 0.006 | See Notes |  | 0.008 | N/A | N/A | N/A | N/A | N/A | 1) Finished crimp ends at the scribe mark ±0.75mm (±.030 in).
H90006 | FT1380-200-M210 |  | 0.843 | 68 | Industrial | H900 | 06 | 1A/Z Series | FT1380_Group-(FT1380,ET4020,ET1280) | 1A/Z Series | 0.006 | See Notes |  | 0.008 | N/A | N/A | N/A | N/A | N/A | 1) Finished crimp ends at the scribe mark ±0.75mm (±.030 in).
H90006 | FT1380-275-M210 |  | 0.843 | 68 | Industrial | H900 | 06 | 1A/Z Series | FT1380_Group-(FT1380,ET4020,ET1280) | 1A/Z Series | 0.006 | See Notes |  | 0.008 | N/A | N/A | N/A | N/A | N/A | 1) Finished crimp ends at the scribe mark ±0.75mm (±.030 in).
H90006 | FT1307-200-M210 |  | 0.843 | 233 | Industrial | H900 | 06 | 1A/Z Series | FT1390_Group-(FT1390,ET4040) | 1A/Z Series | 0.006 | See Notes |  | 0.008 | N/A | N/A | N/A | N/A | N/A | 1) Finished crimp ends at the scribe mark ±0.75mm (±.030 in).
H90006 | ET313DC-6Z | X | 0.843 | N/A | Industrial | H900 | 06 | 1A/Z Series | T-400 | 1A/Z Series | 0.006 | See Notes |  | 0.008 | ET313SR-060D | Yellow/White | FSU | T-400-8 | None | 1) Finished crimp ends at the scribe mark ±0.75mm (±.030 in).
H90006 | ET425DC-6Z | X | 0.843 | N/A | Industrial | H900 | 06 | 1A/Z Series | T-420_Group-(T-420,T-480,ET3000) | 1A/Z Series | 0.006 | See Notes |  | 0.008 | ET425SR-045D | Black/White | FSU | ET425AR-14 | None | 1) Finished crimp ends at the scribe mark ±0.75mm (±.030 in).
H90006 | T-400-3C |  | 0.784 | N/A | Industrial | H900 | 06 | U Series | T-420_Group-(T-420,T-480,ET3000) | Coll-O-Crimp | 0.005 | 0.55 |  |  | T-400-10 | Black | FSU | ET425AR-14 | ET425AR-15
H90006 | T-400-3C |  | 0.784 | N/A | Industrial | H900 | 06 | U Series | T-420_Group-(T-420,T-480,ET3000) | Coll-O-Crimp | 0.005 | 0.55 | ±.060 | 0.008 | T-400-10 | Black | FSU | T-420-26 | T-420-25
H90006 | ET313DC-6Z | X | 0.843 | N/A | Weatherhead | H900 | 06 | 1A/Z Series | ET1000 | 1A/Z Series | 0.006 | See Notes |  | 0.008 | ET313SR-060D | Yellow/White | FSU | N/A | ET1000AR-001 | 1) Finished crimp ends at the scribe mark ±0.75mm (±.030 in).
H90006 | FT1380-200-M210 |  | 0.843 | 68 | Weatherhead | H900 | 06 | 1A/Z Series | ET1187 | 1A/Z Series | 0.006 | See Notes |  | 0.008 | N/A | N/A | N/A | N/A | N/A | 1) Finished crimp ends at the scribe mark ±0.75mm (±.030 in).
H90006 | FT1380-275-M210 |  | 0.843 | 68 | Weatherhead | H900 | 06 | 1A/Z Series | ET1187 | 1A/Z Series | 0.006 | See Notes |  | 0.008 | N/A | N/A | N/A | N/A | N/A | 1) Finished crimp ends at the scribe mark ±0.75mm (±.030 in).
H90006 | FT1307-200-M210 |  | 0.843 | 233 | Weatherhead | H900 | 06 | 1A/Z Series | ET1290 | 1A/Z Series | 0.006 | See Notes |  | 0.008 | N/A | N/A | N/A | N/A | N/A | 1) Finished crimp ends at the scribe mark ±0.75mm (±.030 in).
H90006 | ET525DC-6Z | X | 0.843 | N/A | Weatherhead | H900 | 06 | 1A/Z Series | ET4001_Group-(ET4000,ET4001) | 1A/Z Series | 0.006 | See Notes |  | 0.008 | ET525SR-060D | Yellow/White | FSU | ET4000AR-001 | None | 1) Finished crimp ends at the scribe mark ±0.75mm (±.030 in).
H90006 | ET5040DC-M210S |  | 0.843 | N/A | Weatherhead | H900 | 06 | 1A/Z Series | ET5070_Group-(ET5040,ET5050,ET5070) | 1A/Z Series | 0.006 | See Notes |  | 0.008 | N/A | N/A | N/A | N/A | N/A | 1) Finished crimp ends at the scribe mark ±0.75mm (±.030 in).
H90006 | FT1307-200-M210 |  | 0.843 | N/A | Weatherhead | H900 | 06 | 1A/Z Series | FT1204_Group-(FT1204,FT1209,FT1244,FT1307) | 1A/Z Series | 0.006 | See Notes |  | 0.008 | N/A | N/A | N/A | N/A | N/A | 1) Finished crimp ends at the scribe mark ±0.75mm (±.030 in).
H90006 | FT1330-200-M210 |  | 0.843 | 779 | Weatherhead | H900 | 06 | 1A/Z Series | FT1330_Group-(FT1330,FT1320) | 1A/Z Series | 0.006 | See Notes |  | 0.008 | N/A | N/A | N/A | N/A | N/A | 1) Finished crimp ends at the scribe mark ±0.75mm (±.030 in).
H90006 | FT1330-275-M210 |  | 0.843 | 779 | Weatherhead | H900 | 06 | 1A/Z Series | FT1330_Group-(FT1330,FT1320) | 1A/Z Series | 0.006 | See Notes |  | 0.008 | N/A | N/A | N/A | N/A | N/A | 1) Finished crimp ends at the scribe mark ±0.75mm (±.030 in).
H90006 | FT1307-200-M210 |  | 0.843 | 853 | Weatherhead | H900 | 06 | 1A/Z Series | FT1340_Group-(FT1340,FT1360) | 1A/Z Series | 0.006 | See Notes |  | 0.008 | N/A | N/A | N/A | N/A | N/A | 1) Finished crimp ends at the scribe mark ±0.75mm (±.030 in).
H90006 | FT1380-200-M210 |  | 0.843 | N/A | Weatherhead | H900 | 06 | 1A/Z Series | FT1370_Group-(FT1370,FT1380P) | 1A/Z Series | 0.006 | See Notes |  | 0.008 | N/A | N/A | N/A | N/A | N/A | 1) Finished crimp ends at the scribe mark ±0.75mm (±.030 in).
H90006 | FT1380-275-M210 |  | 0.843 | N/A | Weatherhead | H900 | 06 | 1A/Z Series | FT1370_Group-(FT1370,FT1380P) | 1A/Z Series | 0.006 | See Notes |  | 0.008 | N/A | N/A | N/A | N/A | N/A | 1) Finished crimp ends at the scribe mark ±0.75mm (±.030 in).
H90006 | FT1380-200-M210 |  | 0.843 | 68 | Weatherhead | H900 | 06 | 1A/Z Series | FT1380_Group-(FT1380,ET4020,ET1280) | 1A/Z Series | 0.006 | See Notes |  | 0.008 | N/A | N/A | N/A | N/A | N/A | 1) Finished crimp ends at the scribe mark ±0.75mm (±.030 in).
H90006 | FT1380-275-M210 |  | 0.843 | 68 | Weatherhead | H900 | 06 | 1A/Z Series | FT1380_Group-(FT1380,ET4020,ET1280) | 1A/Z Series | 0.006 | See Notes |  | 0.008 | N/A | N/A | N/A | N/A | N/A | 1) Finished crimp ends at the scribe mark ±0.75mm (±.030 in).
H90006 | FT1307-200-M210 |  | 0.843 | 233 | Weatherhead | H900 | 06 | 1A/Z Series | FT1390_Group-(FT1390,ET4040) | 1A/Z Series | 0.006 | See Notes |  | 0.008 | N/A | N/A | N/A | N/A | N/A | 1) Finished crimp ends at the scribe mark ±0.75mm (±.030 in).
H90006 | ET313DC-6Z | X | 0.843 | N/A | Weatherhead | H900 | 06 | 1A/Z Series | T-400 | 1A/Z Series | 0.006 | See Notes |  | 0.008 | ET313SR-060D | Yellow/White | FSU | T-400-8 | None | 1) Finished crimp ends at the scribe mark ±0.75mm (±.030 in).
H90006 | ET425DC-6Z | X | 0.843 | N/A | Weatherhead | H900 | 06 | 1A/Z Series | T-420_Group-(T-420,T-480,ET3000) | 1A/Z Series | 0.006 | See Notes |  | 0.008 | ET425SR-045D | Black/White | FSU | ET425AR-14 | None | 1) Finished crimp ends at the scribe mark ±0.75mm (±.030 in).
H90006 | T-400-3C |  | 0.784 | N/A | Weatherhead | H900 | 06 | U Series | T-420_Group-(T-420,T-480,ET3000) | Coll-O-Crimp | 0.005 | 0.55 |  |  | T-400-10 | Black | FSU | ET425AR-14 | ET425AR-15
H90006 | T-400-3C |  | 0.784 | N/A | Weatherhead | H900 | 06 | U Series | T-420_Group-(T-420,T-480,ET3000) | Coll-O-Crimp | 0.005 | 0.55 | ±.060 | 0.008 | T-400-10 | Black | FSU | T-420-26 | T-420-25
H90008 | T-400-4C |  | 0.94 | N/A | Industrial | H900 | 08 | U Series | ET1000 | Coll-O-Crimp | 0.005 | 0.55 | ±.060 | 0.008 | T-400-11 | Silver | FSU | N/A | ET1000AR-001
H90008 | T-400-4C |  | 0.94 | N/A | Industrial | H900 | 08 | U Series | ET4001_Group-(ET4000,ET4001) | Coll-O-Crimp | 0.005 | 0.55 | ±.060 | 0.008 | T-410-11 | Silver | FSU | ET4000AR-001 | T-410-25
H90008 | T-400-4C |  | 0.94 | N/A | Industrial | H900 | 08 | U Series | T-400 | Coll-O-Crimp | 0.005 | 0.55 | ±.060 | 0.008 | T-400-11 | Silver | FSU | T-400-8 | None
H90008 | T-400-4C |  | 0.94 | N/A | Industrial | H900 | 08 | U Series | T-410_Group-(T-410,T-440,T-440-1) | Coll-O-Crimp | 0.005 | 0.55 | ±.060 | 0.008 | T-410-11 | Silver | FSU | T-410-26 | T-410-25
H90008 | T-400-4C |  | 0.94 | N/A | Industrial | H900 | 08 | U Series | T-460_Group-(T-460,T-462,T-465) | Coll-O-Crimp | 0.005 | 0.55 | ±.060 | 0.008 | T-400-11 | Silver | FSU | N/A | None
H90008 | T-400-4C |  | 0.94 | N/A | Weatherhead | H900 | 08 | U Series | ET1000 | Coll-O-Crimp | 0.005 | 0.55 | ±.060 | 0.008 | T-400-11 | Silver | FSU | N/A | ET1000AR-001
H90008 | T-400-4C |  | 0.94 | N/A | Weatherhead | H900 | 08 | U Series | ET4001_Group-(ET4000,ET4001) | Coll-O-Crimp | 0.005 | 0.55 | ±.060 | 0.008 | T-410-11 | Silver | FSU | ET4000AR-001 | T-410-25
H90008 | T-400-4C |  | 0.94 | N/A | Weatherhead | H900 | 08 | U Series | T-400 | Coll-O-Crimp | 0.005 | 0.55 | ±.060 | 0.008 | T-400-11 | Silver | FSU | T-400-8 | None
H90008 | T-400-4C |  | 0.94 | N/A | Weatherhead | H900 | 08 | U Series | T-410_Group-(T-410,T-440,T-440-1) | Coll-O-Crimp | 0.005 | 0.55 | ±.060 | 0.008 | T-410-11 | Silver | FSU | T-410-26 | T-410-25
H90008 | T-400-4C |  | 0.94 | N/A | Weatherhead | H900 | 08 | U Series | T-460_Group-(T-460,T-462,T-465) | Coll-O-Crimp | 0.005 | 0.55 | ±.060 | 0.008 | T-400-11 | Silver | FSU | N/A | None
H90008 | ET313DC-8Z | X | 1.045 | N/A | Industrial | H900 | 08 | 1A/Z Series | ET1000 | 1A/Z Series | 0.006 | See Notes |  | 0.008 | ET313SR-165D | Tan/White | FSU | N/A | ET1000AR-001 | 1) Finished crimp ends at the scribe mark ±0.75mm (±.030 in).
H90008 | FT1380-200-M240 |  | 1.045 | 145 | Industrial | H900 | 08 | 1A/Z Series | ET1187 | 1A/Z Series | 0.006 | See Notes |  | 0.008 | N/A | N/A | N/A | N/A | N/A | 1) Finished crimp ends at the scribe mark ±0.75mm (±.030 in).
H90008 | FT1380-275-M240 |  | 1.045 | 145 | Industrial | H900 | 08 | 1A/Z Series | ET1187 | 1A/Z Series | 0.006 | See Notes |  | 0.008 | N/A | N/A | N/A | N/A | N/A | 1) Finished crimp ends at the scribe mark ±0.75mm (±.030 in).
H90008 | FT1307-200-M240 |  | 1.045 | 310 | Industrial | H900 | 08 | 1A/Z Series | ET1290 | 1A/Z Series | 0.006 | See Notes |  | 0.008 | N/A | N/A | N/A | N/A | N/A | 1) Finished crimp ends at the scribe mark ±0.75mm (±.030 in).
H90008 | ET525DC-8Z | X | 1.045 | N/A | Industrial | H900 | 08 | 1A/Z Series | ET4001_Group-(ET4000,ET4001) | 1A/Z Series | 0.006 | See Notes |  | 0.008 | ET525SR-180D | Maroon/White | FSU | ET4000AR-001 | None | 1) Finished crimp ends at the scribe mark ±0.75mm (±.030 in).
H90008 | ET5040DC-M240S |  | 1.045 | N/A | Industrial | H900 | 08 | 1A/Z Series | ET5070_Group-(ET5040,ET5050,ET5070) | 1A/Z Series | 0.006 | See Notes |  | 0.008 | N/A | N/A | N/A | N/A | N/A | 1) Finished crimp ends at the scribe mark ±0.75mm (±.030 in).
H90008 | FT1307-200-M240 |  | 1.045 | N/A | Industrial | H900 | 08 | 1A/Z Series | FT1204_Group-(FT1204,FT1209,FT1244,FT1307) | 1A/Z Series | 0.006 | See Notes |  | 0.008 | N/A | N/A | N/A | N/A | N/A | 1) Finished crimp ends at the scribe mark ±0.75mm (±.030 in).
H90008 | FT1330-200-M240 |  | 1.045 | 598 | Industrial | H900 | 08 | 1A/Z Series | FT1330_Group-(FT1330,FT1320) | 1A/Z Series | 0.006 | See Notes |  | 0.008 | N/A | N/A | N/A | N/A | N/A | 1) Finished crimp ends at the scribe mark ±0.75mm (±.030 in).
H90008 | FT1330-275-M240 |  | 1.045 | 598 | Industrial | H900 | 08 | 1A/Z Series | FT1330_Group-(FT1330,FT1320) | 1A/Z Series | 0.006 | See Notes |  | 0.008 | N/A | N/A | N/A | N/A | N/A | 1) Finished crimp ends at the scribe mark ±0.75mm (±.030 in).
H90008 | FT1307-200-M240 |  | 1.045 | 697 | Industrial | H900 | 08 | 1A/Z Series | FT1340_Group-(FT1340,FT1360) | 1A/Z Series | 0.006 | See Notes |  | 0.008 | N/A | N/A | N/A | N/A | N/A | 1) Finished crimp ends at the scribe mark ±0.75mm (±.030 in).
H90008 | FT1380-200-M240 |  | 1.045 | N/A | Industrial | H900 | 08 | 1A/Z Series | FT1370_Group-(FT1370,FT1380P) | 1A/Z Series | 0.006 | See Notes |  | 0.008 | N/A | N/A | N/A | N/A | N/A | 1) Finished crimp ends at the scribe mark ±0.75mm (±.030 in).
H90008 | FT1380-275-M240 |  | 1.045 | N/A | Industrial | H900 | 08 | 1A/Z Series | FT1370_Group-(FT1370,FT1380P) | 1A/Z Series | 0.006 | See Notes |  | 0.008 | N/A | N/A | N/A | N/A | N/A | 1) Finished crimp ends at the scribe mark ±0.75mm (±.030 in).
H90008 | FT1380-200-M240 |  | 1.045 | 145 | Industrial | H900 | 08 | 1A/Z Series | FT1380_Group-(FT1380,ET4020,ET1280) | 1A/Z Series | 0.006 | See Notes |  | 0.008 | N/A | N/A | N/A | N/A | N/A | 1) Finished crimp ends at the scribe mark ±0.75mm (±.030 in).
H90008 | FT1380-275-M240 |  | 1.045 | 145 | Industrial | H900 | 08 | 1A/Z Series | FT1380_Group-(FT1380,ET4020,ET1280) | 1A/Z Series | 0.006 | See Notes |  | 0.008 | N/A | N/A | N/A | N/A | N/A | 1) Finished crimp ends at the scribe mark ±0.75mm (±.030 in).
H90008 | FT1307-200-M240 |  | 1.045 | 310 | Industrial | H900 | 08 | 1A/Z Series | FT1390_Group-(FT1390,ET4040) | 1A/Z Series | 0.006 | See Notes |  | 0.008 | N/A | N/A | N/A | N/A | N/A | 1) Finished crimp ends at the scribe mark ±0.75mm (±.030 in).
H90008 | ET313DC-8Z | X | 1.045 | N/A | Industrial | H900 | 08 | 1A/Z Series | T-400 | 1A/Z Series | 0.006 | See Notes |  | 0.008 | ET313SR-165D | Tan/White | FSU | T-400-8 | None | 1) Finished crimp ends at the scribe mark ±0.75mm (±.030 in).
H90008 | ET425DC-8Z | X | 1.045 | N/A | Industrial | H900 | 08 | 1A/Z Series | T-420_Group-(T-420,T-480,ET3000) | 1A/Z Series | 0.006 | See Notes |  | 0.008 | ET425SR-150D | Purple/White | FSU | ET425AR-14 | None | 1) Finished crimp ends at the scribe mark ±0.75mm (±.030 in).
H90008 | T-400-4C |  | 0.94 | N/A | Industrial | H900 | 08 | U Series | T-420_Group-(T-420,T-480,ET3000) | Coll-O-Crimp | 0.005 | 0.55 |  |  | T-400-11 | Silver | FSU | ET425AR-14 | ET425AR-15
H90008 | T-400-4C |  | 0.94 | N/A | Industrial | H900 | 08 | U Series | T-420_Group-(T-420,T-480,ET3000) | Coll-O-Crimp | 0.005 | 0.55 | ±.060 | 0.008 | T-400-11 | Silver | FSU | T-420-26 | T-420-25
H90008 | ET313DC-8Z | X | 1.045 | N/A | Weatherhead | H900 | 08 | 1A/Z Series | ET1000 | 1A/Z Series | 0.006 | See Notes |  | 0.008 | ET313SR-165D | Tan/White | FSU | N/A | ET1000AR-001 | 1) Finished crimp ends at the scribe mark ±0.75mm (±.030 in).
H90008 | FT1380-200-M240 |  | 1.045 | 145 | Weatherhead | H900 | 08 | 1A/Z Series | ET1187 | 1A/Z Series | 0.006 | See Notes |  | 0.008 | N/A | N/A | N/A | N/A | N/A | 1) Finished crimp ends at the scribe mark ±0.75mm (±.030 in).
H90008 | FT1380-275-M240 |  | 1.045 | 145 | Weatherhead | H900 | 08 | 1A/Z Series | ET1187 | 1A/Z Series | 0.006 | See Notes |  | 0.008 | N/A | N/A | N/A | N/A | N/A | 1) Finished crimp ends at the scribe mark ±0.75mm (±.030 in).
H90008 | FT1307-200-M240 |  | 1.045 | 310 | Weatherhead | H900 | 08 | 1A/Z Series | ET1290 | 1A/Z Series | 0.006 | See Notes |  | 0.008 | N/A | N/A | N/A | N/A | N/A | 1) Finished crimp ends at the scribe mark ±0.75mm (±.030 in).
H90008 | ET525DC-8Z | X | 1.045 | N/A | Weatherhead | H900 | 08 | 1A/Z Series | ET4001_Group-(ET4000,ET4001) | 1A/Z Series | 0.006 | See Notes |  | 0.008 | ET525SR-180D | Maroon/White | FSU | ET4000AR-001 | None | 1) Finished crimp ends at the scribe mark ±0.75mm (±.030 in).
H90008 | ET5040DC-M240S |  | 1.045 | N/A | Weatherhead | H900 | 08 | 1A/Z Series | ET5070_Group-(ET5040,ET5050,ET5070) | 1A/Z Series | 0.006 | See Notes |  | 0.008 | N/A | N/A | N/A | N/A | N/A | 1) Finished crimp ends at the scribe mark ±0.75mm (±.030 in).
H90008 | FT1307-200-M240 |  | 1.045 | N/A | Weatherhead | H900 | 08 | 1A/Z Series | FT1204_Group-(FT1204,FT1209,FT1244,FT1307) | 1A/Z Series | 0.006 | See Notes |  | 0.008 | N/A | N/A | N/A | N/A | N/A | 1) Finished crimp ends at the scribe mark ±0.75mm (±.030 in).
H90008 | FT1330-200-M240 |  | 1.045 | 598 | Weatherhead | H900 | 08 | 1A/Z Series | FT1330_Group-(FT1330,FT1320) | 1A/Z Series | 0.006 | See Notes |  | 0.008 | N/A | N/A | N/A | N/A | N/A | 1) Finished crimp ends at the scribe mark ±0.75mm (±.030 in).
H90008 | FT1330-275-M240 |  | 1.045 | 598 | Weatherhead | H900 | 08 | 1A/Z Series | FT1330_Group-(FT1330,FT1320) | 1A/Z Series | 0.006 | See Notes |  | 0.008 | N/A | N/A | N/A | N/A | N/A | 1) Finished crimp ends at the scribe mark ±0.75mm (±.030 in).
H90008 | FT1307-200-M240 |  | 1.045 | 697 | Weatherhead | H900 | 08 | 1A/Z Series | FT1340_Group-(FT1340,FT1360) | 1A/Z Series | 0.006 | See Notes |  | 0.008 | N/A | N/A | N/A | N/A | N/A | 1) Finished crimp ends at the scribe mark ±0.75mm (±.030 in).
H90008 | FT1380-200-M240 |  | 1.045 | N/A | Weatherhead | H900 | 08 | 1A/Z Series | FT1370_Group-(FT1370,FT1380P) | 1A/Z Series | 0.006 | See Notes |  | 0.008 | N/A | N/A | N/A | N/A | N/A | 1) Finished crimp ends at the scribe mark ±0.75mm (±.030 in).
H90008 | FT1380-275-M240 |  | 1.045 | N/A | Weatherhead | H900 | 08 | 1A/Z Series | FT1370_Group-(FT1370,FT1380P) | 1A/Z Series | 0.006 | See Notes |  | 0.008 | N/A | N/A | N/A | N/A | N/A | 1) Finished crimp ends at the scribe mark ±0.75mm (±.030 in).
H90008 | FT1380-200-M240 |  | 1.045 | 145 | Weatherhead | H900 | 08 | 1A/Z Series | FT1380_Group-(FT1380,ET4020,ET1280) | 1A/Z Series | 0.006 | See Notes |  | 0.008 | N/A | N/A | N/A | N/A | N/A | 1) Finished crimp ends at the scribe mark ±0.75mm (±.030 in).
H90008 | FT1380-275-M240 |  | 1.045 | 145 | Weatherhead | H900 | 08 | 1A/Z Series | FT1380_Group-(FT1380,ET4020,ET1280) | 1A/Z Series | 0.006 | See Notes |  | 0.008 | N/A | N/A | N/A | N/A | N/A | 1) Finished crimp ends at the scribe mark ±0.75mm (±.030 in).
H90008 | FT1307-200-M240 |  | 1.045 | 310 | Weatherhead | H900 | 08 | 1A/Z Series | FT1390_Group-(FT1390,ET4040) | 1A/Z Series | 0.006 | See Notes |  | 0.008 | N/A | N/A | N/A | N/A | N/A | 1) Finished crimp ends at the scribe mark ±0.75mm (±.030 in).
H90008 | ET313DC-8Z | X | 1.045 | N/A | Weatherhead | H900 | 08 | 1A/Z Series | T-400 | 1A/Z Series | 0.006 | See Notes |  | 0.008 | ET313SR-165D | Tan/White | FSU | T-400-8 | None | 1) Finished crimp ends at the scribe mark ±0.75mm (±.030 in).
H90008 | ET425DC-8Z | X | 1.045 | N/A | Weatherhead | H900 | 08 | 1A/Z Series | T-420_Group-(T-420,T-480,ET3000) | 1A/Z Series | 0.006 | See Notes |  | 0.008 | ET425SR-150D | Purple/White | FSU | ET425AR-14 | None | 1) Finished crimp ends at the scribe mark ±0.75mm (±.030 in).
H90008 | T-400-4C |  | 0.94 | N/A | Weatherhead | H900 | 08 | U Series | T-420_Group-(T-420,T-480,ET3000) | Coll-O-Crimp | 0.005 | 0.55 |  |  | T-400-11 | Silver | FSU | ET425AR-14 | ET425AR-15
H90008 | T-400-4C |  | 0.94 | N/A | Weatherhead | H900 | 08 | U Series | T-420_Group-(T-420,T-480,ET3000) | Coll-O-Crimp | 0.005 | 0.55 | ±.060 | 0.008 | T-400-11 | Silver | FSU | T-420-26 | T-420-25
H90012 | T-400-5C |  | 1.235 | N/A | Industrial | H900 | 12 | U Series | ET1000 | Coll-O-Crimp | 0.005 | 0.86 | ±.060 | 0.008 | T-400-11 | Silver | FSU | N/A | ET1000AR-001
H90012 | T-400-5C |  | 1.235 | N/A | Industrial | H900 | 12 | U Series | ET4001_Group-(ET4000,ET4001) | Coll-O-Crimp | 0.005 | 0.86 | ±.060 | 0.008 | T-410-11 | Silver | FSU | ET4000AR-001 | T-410-25
H90012 | T-400-5C |  | 1.235 | N/A | Industrial | H900 | 12 | U Series | T-400 | Coll-O-Crimp | 0.005 | 0.86 | ±.060 | 0.008 | T-400-11 | Silver | FSU | T-400-8 | None
H90012 | T-400-5C |  | 1.235 | N/A | Industrial | H900 | 12 | U Series | T-410_Group-(T-410,T-440,T-440-1) | Coll-O-Crimp | 0.005 | 0.86 | ±.060 | 0.008 | T-410-11 | Silver | FSU | T-410-26 | T-410-25
H90012 | T-400-5C |  | 1.235 | N/A | Industrial | H900 | 12 | U Series | T-460_Group-(T-460,T-462,T-465) | Coll-O-Crimp | 0.005 | 0.86 | ±.060 | 0.008 | T-400-11 | Silver | FSU | N/A | None
H90012 | T-400-5C |  | 1.235 | N/A | Weatherhead | H900 | 12 | U Series | ET1000 | Coll-O-Crimp | 0.005 | 0.86 | ±.060 | 0.008 | T-400-11 | Silver | FSU | N/A | ET1000AR-001
H90012 | T-400-5C |  | 1.235 | N/A | Weatherhead | H900 | 12 | U Series | ET4001_Group-(ET4000,ET4001) | Coll-O-Crimp | 0.005 | 0.86 | ±.060 | 0.008 | T-410-11 | Silver | FSU | ET4000AR-001 | T-410-25
H90012 | T-400-5C |  | 1.235 | N/A | Weatherhead | H900 | 12 | U Series | T-400 | Coll-O-Crimp | 0.005 | 0.86 | ±.060 | 0.008 | T-400-11 | Silver | FSU | T-400-8 | None
H90012 | T-400-5C |  | 1.235 | N/A | Weatherhead | H900 | 12 | U Series | T-410_Group-(T-410,T-440,T-440-1) | Coll-O-Crimp | 0.005 | 0.86 | ±.060 | 0.008 | T-410-11 | Silver | FSU | T-410-26 | T-410-25
H90012 | T-400-5C |  | 1.235 | N/A | Weatherhead | H900 | 12 | U Series | T-460_Group-(T-460,T-462,T-465) | Coll-O-Crimp | 0.005 | 0.86 | ±.060 | 0.008 | T-400-11 | Silver | FSU | N/A | None
H90012 | ET1000DC-12Z | X | 1.313 | N/A | Industrial | H900 | 12 | 1A/Z Series | ET1000 | 1A/Z Series | 0.006 | See Notes |  | 0.008 | ET425SR-180D | Maroon/White | FSU | N/A | N/A | 1) Finished crimp ends at the scribe mark ±0.75mm (±.030 in).
H90012 | FT1380-200-M320 |  | 1.313 | 98 | Industrial | H900 | 12 | 1A/Z Series | ET1187 | 1A/Z Series | 0.006 | See Notes |  | 0.008 | N/A | N/A | N/A | N/A | N/A | 1) Finished crimp ends at the scribe mark ±0.75mm (±.030 in).
H90012 | FT1380-275-M320 |  | 1.313 | 98 | Industrial | H900 | 12 | 1A/Z Series | ET1187 | 1A/Z Series | 0.006 | See Notes |  | 0.008 | N/A | N/A | N/A | N/A | N/A | 1) Finished crimp ends at the scribe mark ±0.75mm (±.030 in).
H90012 | FT1381-200-M320 |  | 1.313 | 98 | Industrial | H900 | 12 | 1A/Z Series | ET1187 | 1A/Z Series | 0.006 | See Notes |  | 0.008 | N/A | N/A | N/A | N/A | N/A | 1) Finished crimp ends at the scribe mark ±0.75mm (±.030 in).
H90012 | FT1381-275-M320 |  | 1.313 | 98 | Industrial | H900 | 12 | 1A/Z Series | ET1187 | 1A/Z Series | 0.006 | See Notes |  | 0.008 | N/A | N/A | N/A | N/A | N/A | 1) Finished crimp ends at the scribe mark ±0.75mm (±.030 in).
H90012 | FT1382-200-M320 |  | 1.313 | 98 | Industrial | H900 | 12 | 1A/Z Series | ET1187 | 1A/Z Series | 0.006 | See Notes |  | 0.008 | N/A | N/A | N/A | N/A | N/A | 1) Finished crimp ends at the scribe mark ±0.75mm (±.030 in).
H90012 | FT1382-275-M320 |  | 1.313 | 98 | Industrial | H900 | 12 | 1A/Z Series | ET1187 | 1A/Z Series | 0.006 | See Notes |  | 0.008 | N/A | N/A | N/A | N/A | N/A | 1) Finished crimp ends at the scribe mark ±0.75mm (±.030 in).
H90012 | FT1307-200-M320 |  | 1.313 | 263 | Industrial | H900 | 12 | 1A/Z Series | ET1290 | 1A/Z Series | 0.006 | See Notes |  | 0.008 | N/A | N/A | N/A | N/A | N/A | 1) Finished crimp ends at the scribe mark ±0.75mm (±.030 in).
H90012 | ET525DC-12Z | X | 1.313 | N/A | Industrial | H900 | 12 | 1A/Z Series | ET4001_Group-(ET4000,ET4001) | 1A/Z Series | 0.006 | See Notes |  | 0.008 | ET525SR-165D | Tan/Black | FSU | N/A | N/A | 1) Finished crimp ends at the scribe mark ±0.75mm (±.030 in).
H90012 | ET5040DC-M320S |  | 1.313 | N/A | Industrial | H900 | 12 | 1A/Z Series | ET5070_Group-(ET5040,ET5050,ET5070) | 1A/Z Series | 0.006 | See Notes |  | 0.008 | N/A | N/A | N/A | N/A | N/A | 1) Finished crimp ends at the scribe mark ±0.75mm (±.030 in).
H90012 | FT1307-200-M320 |  | 1.313 | N/A | Industrial | H900 | 12 | 1A/Z Series | FT1204_Group-(FT1204,FT1209,FT1244,FT1307) | 1A/Z Series | 0.006 | See Notes |  | 0.008 | N/A | N/A | N/A | N/A | N/A | 1) Finished crimp ends at the scribe mark ±0.75mm (±.030 in).
H90012 | FT1330-200-M320 |  | 1.313 | 708 | Industrial | H900 | 12 | 1A/Z Series | FT1330_Group-(FT1330,FT1320) | 1A/Z Series | 0.006 | See Notes |  | 0.008 | N/A | N/A | N/A | N/A | N/A | 1) Finished crimp ends at the scribe mark ±0.75mm (±.030 in).
H90012 | FT1330-275-M320 |  | 1.313 | 708 | Industrial | H900 | 12 | 1A/Z Series | FT1330_Group-(FT1330,FT1320) | 1A/Z Series | 0.006 | See Notes |  | 0.008 | N/A | N/A | N/A | N/A | N/A | 1) Finished crimp ends at the scribe mark ±0.75mm (±.030 in).
H90012 | FT1307-200-M320 |  | 1.313 | 792 | Industrial | H900 | 12 | 1A/Z Series | FT1340_Group-(FT1340,FT1360) | 1A/Z Series | 0.006 | See Notes |  | 0.008 | N/A | N/A | N/A | N/A | N/A | 1) Finished crimp ends at the scribe mark ±0.75mm (±.030 in).
H90012 | FT1380-200-M320 |  | 1.313 | N/A | Industrial | H900 | 12 | 1A/Z Series | FT1370_Group-(FT1370,FT1380P) | 1A/Z Series | 0.006 | See Notes |  | 0.008 | N/A | N/A | N/A | N/A | N/A | 1) Finished crimp ends at the scribe mark ±0.75mm (±.030 in).
H90012 | FT1380-275-M320 |  | 1.313 | N/A | Industrial | H900 | 12 | 1A/Z Series | FT1370_Group-(FT1370,FT1380P) | 1A/Z Series | 0.006 | See Notes |  | 0.008 | N/A | N/A | N/A | N/A | N/A | 1) Finished crimp ends at the scribe mark ±0.75mm (±.030 in).
H90012 | FT1381-200-M320 |  | 1.313 | N/A | Industrial | H900 | 12 | 1A/Z Series | FT1370_Group-(FT1370,FT1380P) | 1A/Z Series | 0.006 | See Notes |  | 0.008 | N/A | N/A | N/A | N/A | N/A | 1) Finished crimp ends at the scribe mark ±0.75mm (±.030 in).
H90012 | FT1381-275-M320 |  | 1.313 | N/A | Industrial | H900 | 12 | 1A/Z Series | FT1370_Group-(FT1370,FT1380P) | 1A/Z Series | 0.006 | See Notes |  | 0.008 | N/A | N/A | N/A | N/A | N/A | 1) Finished crimp ends at the scribe mark ±0.75mm (±.030 in).
H90012 | FT1382-200-M320 |  | 1.313 | N/A | Industrial | H900 | 12 | 1A/Z Series | FT1370_Group-(FT1370,FT1380P) | 1A/Z Series | 0.006 | See Notes |  | 0.008 | N/A | N/A | N/A | N/A | N/A | 1) Finished crimp ends at the scribe mark ±0.75mm (±.030 in).
H90012 | FT1382-275-M320 |  | 1.313 | N/A | Industrial | H900 | 12 | 1A/Z Series | FT1370_Group-(FT1370,FT1380P) | 1A/Z Series | 0.006 | See Notes |  | 0.008 | N/A | N/A | N/A | N/A | N/A | 1) Finished crimp ends at the scribe mark ±0.75mm (±.030 in).
H90012 | FT1380-200-M320 |  | 1.313 | 98 | Industrial | H900 | 12 | 1A/Z Series | FT1380_Group-(FT1380,ET4020,ET1280) | 1A/Z Series | 0.006 | See Notes |  | 0.008 | N/A | N/A | N/A | N/A | N/A | 1) Finished crimp ends at the scribe mark ±0.75mm (±.030 in).
H90012 | FT1380-275-M320 |  | 1.313 | 98 | Industrial | H900 | 12 | 1A/Z Series | FT1380_Group-(FT1380,ET4020,ET1280) | 1A/Z Series | 0.006 | See Notes |  | 0.008 | N/A | N/A | N/A | N/A | N/A | 1) Finished crimp ends at the scribe mark ±0.75mm (±.030 in).
H90012 | FT1381-200-M320 |  | 1.313 | 98 | Industrial | H900 | 12 | 1A/Z Series | FT1380_Group-(FT1380,ET4020,ET1280) | 1A/Z Series | 0.006 | See Notes |  | 0.008 | N/A | N/A | N/A | N/A | N/A | 1) Finished crimp ends at the scribe mark ±0.75mm (±.030 in).
H90012 | FT1381-275-M320 |  | 1.313 | 98 | Industrial | H900 | 12 | 1A/Z Series | FT1380_Group-(FT1380,ET4020,ET1280) | 1A/Z Series | 0.006 | See Notes |  | 0.008 | N/A | N/A | N/A | N/A | N/A | 1) Finished crimp ends at the scribe mark ±0.75mm (±.030 in).
H90012 | FT1382-200-M320 |  | 1.313 | 98 | Industrial | H900 | 12 | 1A/Z Series | FT1380_Group-(FT1380,ET4020,ET1280) | 1A/Z Series | 0.006 | See Notes |  | 0.008 | N/A | N/A | N/A | N/A | N/A | 1) Finished crimp ends at the scribe mark ±0.75mm (±.030 in).
H90012 | FT1382-275-M320 |  | 1.313 | 98 | Industrial | H900 | 12 | 1A/Z Series | FT1380_Group-(FT1380,ET4020,ET1280) | 1A/Z Series | 0.006 | See Notes |  | 0.008 | N/A | N/A | N/A | N/A | N/A | 1) Finished crimp ends at the scribe mark ±0.75mm (±.030 in).
H90012 | FT1307-200-M320 |  | 1.313 | 263 | Industrial | H900 | 12 | 1A/Z Series | FT1390_Group-(FT1390,ET4040) | 1A/Z Series | 0.006 | See Notes |  | 0.008 | N/A | N/A | N/A | N/A | N/A | 1) Finished crimp ends at the scribe mark ±0.75mm (±.030 in).
H90012 | ET425DC-12Z | X | 1.313 | N/A | Industrial | H900 | 12 | 1A/Z Series | T-420_Group-(T-420,T-480,ET3000) | 1A/Z Series | 0.006 | See Notes |  | 0.008 | ET425SR-135D | Blue/White | FSU | N/A | N/A | 1) Finished crimp ends at the scribe mark ±0.75mm (±.030 in).
H90012 | T-400-5C |  | 1.235 | N/A | Industrial | H900 | 12 | U Series | T-420_Group-(T-420,T-480,ET3000) | Coll-O-Crimp | 0.005 | 0.86 |  |  | T-400-11 | Silver | FSU | ET425AR-14 | ET425AR-15
H90012 | T-400-5C |  | 1.235 | N/A | Industrial | H900 | 12 | U Series | T-420_Group-(T-420,T-480,ET3000) | Coll-O-Crimp | 0.005 | 0.86 | ±.060 | 0.008 | T-400-11 | Silver | FSU | T-420-26 | T-420-25
H90012 | ET1000DC-12Z | X | 1.313 | N/A | Weatherhead | H900 | 12 | 1A/Z Series | ET1000 | 1A/Z Series | 0.006 | See Notes |  | 0.008 | ET425SR-180D | Maroon/White | FSU | N/A | N/A | 1) Finished crimp ends at the scribe mark ±0.75mm (±.030 in).
H90012 | FT1380-200-M320 |  | 1.313 | 98 | Weatherhead | H900 | 12 | 1A/Z Series | ET1187 | 1A/Z Series | 0.006 | See Notes |  | 0.008 | N/A | N/A | N/A | N/A | N/A | 1) Finished crimp ends at the scribe mark ±0.75mm (±.030 in).
H90012 | FT1380-275-M320 |  | 1.313 | 98 | Weatherhead | H900 | 12 | 1A/Z Series | ET1187 | 1A/Z Series | 0.006 | See Notes |  | 0.008 | N/A | N/A | N/A | N/A | N/A | 1) Finished crimp ends at the scribe mark ±0.75mm (±.030 in).
H90012 | FT1381-200-M320 |  | 1.313 | 98 | Weatherhead | H900 | 12 | 1A/Z Series | ET1187 | 1A/Z Series | 0.006 | See Notes |  | 0.008 | N/A | N/A | N/A | N/A | N/A | 1) Finished crimp ends at the scribe mark ±0.75mm (±.030 in).
H90012 | FT1381-275-M320 |  | 1.313 | 98 | Weatherhead | H900 | 12 | 1A/Z Series | ET1187 | 1A/Z Series | 0.006 | See Notes |  | 0.008 | N/A | N/A | N/A | N/A | N/A | 1) Finished crimp ends at the scribe mark ±0.75mm (±.030 in).
H90012 | FT1382-200-M320 |  | 1.313 | 98 | Weatherhead | H900 | 12 | 1A/Z Series | ET1187 | 1A/Z Series | 0.006 | See Notes |  | 0.008 | N/A | N/A | N/A | N/A | N/A | 1) Finished crimp ends at the scribe mark ±0.75mm (±.030 in).
H90012 | FT1382-275-M320 |  | 1.313 | 98 | Weatherhead | H900 | 12 | 1A/Z Series | ET1187 | 1A/Z Series | 0.006 | See Notes |  | 0.008 | N/A | N/A | N/A | N/A | N/A | 1) Finished crimp ends at the scribe mark ±0.75mm (±.030 in).
H90012 | FT1307-200-M320 |  | 1.313 | 263 | Weatherhead | H900 | 12 | 1A/Z Series | ET1290 | 1A/Z Series | 0.006 | See Notes |  | 0.008 | N/A | N/A | N/A | N/A | N/A | 1) Finished crimp ends at the scribe mark ±0.75mm (±.030 in).
H90012 | ET525DC-12Z | X | 1.313 | N/A | Weatherhead | H900 | 12 | 1A/Z Series | ET4001_Group-(ET4000,ET4001) | 1A/Z Series | 0.006 | See Notes |  | 0.008 | ET525SR-165D | Tan/Black | FSU | N/A | N/A | 1) Finished crimp ends at the scribe mark ±0.75mm (±.030 in).
H90012 | ET5040DC-M320S |  | 1.313 | N/A | Weatherhead | H900 | 12 | 1A/Z Series | ET5070_Group-(ET5040,ET5050,ET5070) | 1A/Z Series | 0.006 | See Notes |  | 0.008 | N/A | N/A | N/A | N/A | N/A | 1) Finished crimp ends at the scribe mark ±0.75mm (±.030 in).
H90012 | FT1307-200-M320 |  | 1.313 | N/A | Weatherhead | H900 | 12 | 1A/Z Series | FT1204_Group-(FT1204,FT1209,FT1244,FT1307) | 1A/Z Series | 0.006 | See Notes |  | 0.008 | N/A | N/A | N/A | N/A | N/A | 1) Finished crimp ends at the scribe mark ±0.75mm (±.030 in).
H90012 | FT1330-200-M320 |  | 1.313 | 708 | Weatherhead | H900 | 12 | 1A/Z Series | FT1330_Group-(FT1330,FT1320) | 1A/Z Series | 0.006 | See Notes |  | 0.008 | N/A | N/A | N/A | N/A | N/A | 1) Finished crimp ends at the scribe mark ±0.75mm (±.030 in).
H90012 | FT1330-275-M320 |  | 1.313 | 708 | Weatherhead | H900 | 12 | 1A/Z Series | FT1330_Group-(FT1330,FT1320) | 1A/Z Series | 0.006 | See Notes |  | 0.008 | N/A | N/A | N/A | N/A | N/A | 1) Finished crimp ends at the scribe mark ±0.75mm (±.030 in).
H90012 | FT1307-200-M320 |  | 1.313 | 792 | Weatherhead | H900 | 12 | 1A/Z Series | FT1340_Group-(FT1340,FT1360) | 1A/Z Series | 0.006 | See Notes |  | 0.008 | N/A | N/A | N/A | N/A | N/A | 1) Finished crimp ends at the scribe mark ±0.75mm (±.030 in).
H90012 | FT1380-200-M320 |  | 1.313 | N/A | Weatherhead | H900 | 12 | 1A/Z Series | FT1370_Group-(FT1370,FT1380P) | 1A/Z Series | 0.006 | See Notes |  | 0.008 | N/A | N/A | N/A | N/A | N/A | 1) Finished crimp ends at the scribe mark ±0.75mm (±.030 in).
H90012 | FT1380-275-M320 |  | 1.313 | N/A | Weatherhead | H900 | 12 | 1A/Z Series | FT1370_Group-(FT1370,FT1380P) | 1A/Z Series | 0.006 | See Notes |  | 0.008 | N/A | N/A | N/A | N/A | N/A | 1) Finished crimp ends at the scribe mark ±0.75mm (±.030 in).
H90012 | FT1381-200-M320 |  | 1.313 | N/A | Weatherhead | H900 | 12 | 1A/Z Series | FT1370_Group-(FT1370,FT1380P) | 1A/Z Series | 0.006 | See Notes |  | 0.008 | N/A | N/A | N/A | N/A | N/A | 1) Finished crimp ends at the scribe mark ±0.75mm (±.030 in).
H90012 | FT1381-275-M320 |  | 1.313 | N/A | Weatherhead | H900 | 12 | 1A/Z Series | FT1370_Group-(FT1370,FT1380P) | 1A/Z Series | 0.006 | See Notes |  | 0.008 | N/A | N/A | N/A | N/A | N/A | 1) Finished crimp ends at the scribe mark ±0.75mm (±.030 in).
H90012 | FT1382-200-M320 |  | 1.313 | N/A | Weatherhead | H900 | 12 | 1A/Z Series | FT1370_Group-(FT1370,FT1380P) | 1A/Z Series | 0.006 | See Notes |  | 0.008 | N/A | N/A | N/A | N/A | N/A | 1) Finished crimp ends at the scribe mark ±0.75mm (±.030 in).
H90012 | FT1382-275-M320 |  | 1.313 | N/A | Weatherhead | H900 | 12 | 1A/Z Series | FT1370_Group-(FT1370,FT1380P) | 1A/Z Series | 0.006 | See Notes |  | 0.008 | N/A | N/A | N/A | N/A | N/A | 1) Finished crimp ends at the scribe mark ±0.75mm (±.030 in).
H90012 | FT1380-200-M320 |  | 1.313 | 98 | Weatherhead | H900 | 12 | 1A/Z Series | FT1380_Group-(FT1380,ET4020,ET1280) | 1A/Z Series | 0.006 | See Notes |  | 0.008 | N/A | N/A | N/A | N/A | N/A | 1) Finished crimp ends at the scribe mark ±0.75mm (±.030 in).
H90012 | FT1380-275-M320 |  | 1.313 | 98 | Weatherhead | H900 | 12 | 1A/Z Series | FT1380_Group-(FT1380,ET4020,ET1280) | 1A/Z Series | 0.006 | See Notes |  | 0.008 | N/A | N/A | N/A | N/A | N/A | 1) Finished crimp ends at the scribe mark ±0.75mm (±.030 in).
H90012 | FT1381-200-M320 |  | 1.313 | 98 | Weatherhead | H900 | 12 | 1A/Z Series | FT1380_Group-(FT1380,ET4020,ET1280) | 1A/Z Series | 0.006 | See Notes |  | 0.008 | N/A | N/A | N/A | N/A | N/A | 1) Finished crimp ends at the scribe mark ±0.75mm (±.030 in).
H90012 | FT1381-275-M320 |  | 1.313 | 98 | Weatherhead | H900 | 12 | 1A/Z Series | FT1380_Group-(FT1380,ET4020,ET1280) | 1A/Z Series | 0.006 | See Notes |  | 0.008 | N/A | N/A | N/A | N/A | N/A | 1) Finished crimp ends at the scribe mark ±0.75mm (±.030 in).
H90012 | FT1382-200-M320 |  | 1.313 | 98 | Weatherhead | H900 | 12 | 1A/Z Series | FT1380_Group-(FT1380,ET4020,ET1280) | 1A/Z Series | 0.006 | See Notes |  | 0.008 | N/A | N/A | N/A | N/A | N/A | 1) Finished crimp ends at the scribe mark ±0.75mm (±.030 in).
H90012 | FT1382-275-M320 |  | 1.313 | 98 | Weatherhead | H900 | 12 | 1A/Z Series | FT1380_Group-(FT1380,ET4020,ET1280) | 1A/Z Series | 0.006 | See Notes |  | 0.008 | N/A | N/A | N/A | N/A | N/A | 1) Finished crimp ends at the scribe mark ±0.75mm (±.030 in).
H90012 | FT1307-200-M320 |  | 1.313 | 263 | Weatherhead | H900 | 12 | 1A/Z Series | FT1390_Group-(FT1390,ET4040) | 1A/Z Series | 0.006 | See Notes |  | 0.008 | N/A | N/A | N/A | N/A | N/A | 1) Finished crimp ends at the scribe mark ±0.75mm (±.030 in).
H90012 | ET425DC-12Z | X | 1.313 | N/A | Weatherhead | H900 | 12 | 1A/Z Series | T-420_Group-(T-420,T-480,ET3000) | 1A/Z Series | 0.006 | See Notes |  | 0.008 | ET425SR-135D | Blue/White | FSU | N/A | N/A | 1) Finished crimp ends at the scribe mark ±0.75mm (±.030 in).
H90012 | T-400-5C |  | 1.235 | N/A | Weatherhead | H900 | 12 | U Series | T-420_Group-(T-420,T-480,ET3000) | Coll-O-Crimp | 0.005 | 0.86 |  |  | T-400-11 | Silver | FSU | ET425AR-14 | ET425AR-15
H90012 | T-400-5C |  | 1.235 | N/A | Weatherhead | H900 | 12 | U Series | T-420_Group-(T-420,T-480,ET3000) | Coll-O-Crimp | 0.005 | 0.86 | ±.060 | 0.008 | T-400-11 | Silver | FSU | T-420-26 | T-420-25
H90016 | T-400-6C |  | 1.518 | N/A | Industrial | H900 | 16 | U Series | ET1000 | Coll-O-Crimp | 0.005 | 1.1 | ±.060 | 0.008 | T-400-11 | Silver | FSU | N/A | ET1000AR-001
H90016 | T-400-6C |  | 1.518 | N/A | Industrial | H900 | 16 | U Series | ET4001_Group-(ET4000,ET4001) | Coll-O-Crimp | 0.005 | 1.1 | ±.060 | 0.008 | T-410-11 | Silver | FSU | ET4000AR-001 | T-410-25
H90016 | T-400-6C |  | 1.518 | N/A | Industrial | H900 | 16 | U Series | T-400 | Coll-O-Crimp | 0.005 | 1.1 | ±.060 | 0.008 | T-400-11 | Silver | FSU | T-400-8 | None
H90016 | T-400-6C |  | 1.518 | N/A | Industrial | H900 | 16 | U Series | T-410_Group-(T-410,T-440,T-440-1) | Coll-O-Crimp | 0.005 | 1.1 | ±.060 | 0.008 | T-410-11 | Silver | FSU | T-410-26 | T-410-25
H90016 | T-400-6C |  | 1.518 | N/A | Industrial | H900 | 16 | U Series | T-460_Group-(T-460,T-462,T-465) | Coll-O-Crimp | 0.005 | 1.1 | ±.060 | 0.008 | T-400-11 | Silver | FSU | N/A | None
H90016 | T-400-6C |  | 1.518 | N/A | Weatherhead | H900 | 16 | U Series | ET1000 | Coll-O-Crimp | 0.005 | 1.1 | ±.060 | 0.008 | T-400-11 | Silver | FSU | N/A | ET1000AR-001
H90016 | T-400-6C |  | 1.518 | N/A | Weatherhead | H900 | 16 | U Series | ET4001_Group-(ET4000,ET4001) | Coll-O-Crimp | 0.005 | 1.1 | ±.060 | 0.008 | T-410-11 | Silver | FSU | ET4000AR-001 | T-410-25
H90016 | T-400-6C |  | 1.518 | N/A | Weatherhead | H900 | 16 | U Series | T-400 | Coll-O-Crimp | 0.005 | 1.1 | ±.060 | 0.008 | T-400-11 | Silver | FSU | T-400-8 | None
H90016 | T-400-6C |  | 1.518 | N/A | Weatherhead | H900 | 16 | U Series | T-410_Group-(T-410,T-440,T-440-1) | Coll-O-Crimp | 0.005 | 1.1 | ±.060 | 0.008 | T-410-11 | Silver | FSU | T-410-26 | T-410-25
H90016 | T-400-6C |  | 1.518 | N/A | Weatherhead | H900 | 16 | U Series | T-460_Group-(T-460,T-462,T-465) | Coll-O-Crimp | 0.005 | 1.1 | ±.060 | 0.008 | T-400-11 | Silver | FSU | N/A | None
H90016 | ET1000DC-16Z | X | 1.626 | N/A | Industrial | H900 | 16 | 1A/Z Series | ET1000 | 1A/Z Series | 0.006 | See Notes |  | 0.008 | ET425SR-165D | Tan/White | FSU | N/A | None | 1) Finished crimp ends at the scribe mark ±0.75mm (±.030 in).
H90016 | FT1380-200-M370 |  | 1.626 | 214 | Industrial | H900 | 16 | 1A/Z Series | ET1187 | 1A/Z Series | 0.006 | See Notes |  | 0.008 | N/A | N/A | N/A | N/A | N/A | 1) Finished crimp ends at the scribe mark ±0.75mm (±.030 in).
H90016 | FT1380-275-M370 |  | 1.626 | 214 | Industrial | H900 | 16 | 1A/Z Series | ET1187 | 1A/Z Series | 0.006 | See Notes |  | 0.008 | N/A | N/A | N/A | N/A | N/A | 1) Finished crimp ends at the scribe mark ±0.75mm (±.030 in).
H90016 | FT1381-200-M370 |  | 1.626 | 214 | Industrial | H900 | 16 | 1A/Z Series | ET1187 | 1A/Z Series | 0.006 | See Notes |  | 0.008 | N/A | N/A | N/A | N/A | N/A | 1) Finished crimp ends at the scribe mark ±0.75mm (±.030 in).
H90016 | FT1381-275-M370 |  | 1.626 | 214 | Industrial | H900 | 16 | 1A/Z Series | ET1187 | 1A/Z Series | 0.006 | See Notes |  | 0.008 | N/A | N/A | N/A | N/A | N/A | 1) Finished crimp ends at the scribe mark ±0.75mm (±.030 in).
H90016 | FT1382-200-M370 |  | 1.626 | 214 | Industrial | H900 | 16 | 1A/Z Series | ET1187 | 1A/Z Series | 0.006 | See Notes |  | 0.008 | N/A | N/A | N/A | N/A | N/A | 1) Finished crimp ends at the scribe mark ±0.75mm (±.030 in).
H90016 | FT1382-275-M370 |  | 1.626 | 214 | Industrial | H900 | 16 | 1A/Z Series | ET1187 | 1A/Z Series | 0.006 | See Notes |  | 0.008 | N/A | N/A | N/A | N/A | N/A | 1) Finished crimp ends at the scribe mark ±0.75mm (±.030 in).
H90016 | FT1307-200-M370 |  | 1.626 | 379 | Industrial | H900 | 16 | 1A/Z Series | ET1290 | 1A/Z Series | 0.006 | See Notes |  | 0.008 | N/A | N/A | N/A | N/A | N/A | 1) Finished crimp ends at the scribe mark ±0.75mm (±.030 in).
H90016 | ET525DC-16Z | X | 1.626 | N/A | Industrial | H900 | 16 | 1A/Z Series | ET4001_Group-(ET4000,ET4001) | 1A/Z Series | 0.006 | See Notes |  | 0.008 | ET525SR-135D | Blue/White | FSU | ET4000AR-001 | None | 1) Finished crimp ends at the scribe mark ±0.75mm (±.030 in).
H90016 | ET5040DC-M370S |  | 1.626 | N/A | Industrial | H900 | 16 | 1A/Z Series | ET5070_Group-(ET5040,ET5050,ET5070) | 1A/Z Series | 0.006 | See Notes |  | 0.008 | N/A | N/A | N/A | N/A | N/A | 1) Finished crimp ends at the scribe mark ±0.75mm (±.030 in).
H90016 | FT1307-200-M370 |  | 1.626 | N/A | Industrial | H900 | 16 | 1A/Z Series | FT1204_Group-(FT1204,FT1209,FT1244,FT1307) | 1A/Z Series | 0.006 | See Notes |  | 0.008 | N/A | N/A | N/A | N/A | N/A | 1) Finished crimp ends at the scribe mark ±0.75mm (±.030 in).
H90016 | FT1330-200-M370 |  | 1.626 | 436 | Industrial | H900 | 16 | 1A/Z Series | FT1330_Group-(FT1330,FT1320) | 1A/Z Series | 0.006 | See Notes |  | 0.008 | N/A | N/A | N/A | N/A | N/A | 1) Finished crimp ends at the scribe mark ±0.75mm (±.030 in).
H90016 | FT1330-275-M370 |  | 1.626 | 436 | Industrial | H900 | 16 | 1A/Z Series | FT1330_Group-(FT1330,FT1320) | 1A/Z Series | 0.006 | See Notes |  | 0.008 | N/A | N/A | N/A | N/A | N/A | 1) Finished crimp ends at the scribe mark ±0.75mm (±.030 in).
H90016 | FT1307-200-M370 |  | 1.626 | 557 | Industrial | H900 | 16 | 1A/Z Series | FT1340_Group-(FT1340,FT1360) | 1A/Z Series | 0.006 | See Notes |  | 0.008 | N/A | N/A | N/A | N/A | N/A | 1) Finished crimp ends at the scribe mark ±0.75mm (±.030 in).
H90016 | FT1380-200-M370 |  | 1.626 | N/A | Industrial | H900 | 16 | 1A/Z Series | FT1370_Group-(FT1370,FT1380P) | 1A/Z Series | 0.006 | See Notes |  | 0.008 | N/A | N/A | N/A | N/A | N/A | 1) Finished crimp ends at the scribe mark ±0.75mm (±.030 in).
H90016 | FT1380-275-M370 |  | 1.626 | N/A | Industrial | H900 | 16 | 1A/Z Series | FT1370_Group-(FT1370,FT1380P) | 1A/Z Series | 0.006 | See Notes |  | 0.008 | N/A | N/A | N/A | N/A | N/A | 1) Finished crimp ends at the scribe mark ±0.75mm (±.030 in).
H90016 | FT1381-200-M370 |  | 1.626 | N/A | Industrial | H900 | 16 | 1A/Z Series | FT1370_Group-(FT1370,FT1380P) | 1A/Z Series | 0.006 | See Notes |  | 0.008 | N/A | N/A | N/A | N/A | N/A | 1) Finished crimp ends at the scribe mark ±0.75mm (±.030 in).
H90016 | FT1381-275-M370 |  | 1.626 | N/A | Industrial | H900 | 16 | 1A/Z Series | FT1370_Group-(FT1370,FT1380P) | 1A/Z Series | 0.006 | See Notes |  | 0.008 | N/A | N/A | N/A | N/A | N/A | 1) Finished crimp ends at the scribe mark ±0.75mm (±.030 in).
H90016 | FT1382-200-M370 |  | 1.626 | N/A | Industrial | H900 | 16 | 1A/Z Series | FT1370_Group-(FT1370,FT1380P) | 1A/Z Series | 0.006 | See Notes |  | 0.008 | N/A | N/A | N/A | N/A | N/A | 1) Finished crimp ends at the scribe mark ±0.75mm (±.030 in).
H90016 | FT1382-275-M370 |  | 1.626 | N/A | Industrial | H900 | 16 | 1A/Z Series | FT1370_Group-(FT1370,FT1380P) | 1A/Z Series | 0.006 | See Notes |  | 0.008 | N/A | N/A | N/A | N/A | N/A | 1) Finished crimp ends at the scribe mark ±0.75mm (±.030 in).
H90016 | FT1380-200-M370 |  | 1.626 | 214 | Industrial | H900 | 16 | 1A/Z Series | FT1380_Group-(FT1380,ET4020,ET1280) | 1A/Z Series | 0.006 | See Notes |  | 0.008 | N/A | N/A | N/A | N/A | N/A | 1) Finished crimp ends at the scribe mark ±0.75mm (±.030 in).
H90016 | FT1380-275-M370 |  | 1.626 | 214 | Industrial | H900 | 16 | 1A/Z Series | FT1380_Group-(FT1380,ET4020,ET1280) | 1A/Z Series | 0.006 | See Notes |  | 0.008 | N/A | N/A | N/A | N/A | N/A | 1) Finished crimp ends at the scribe mark ±0.75mm (±.030 in).
H90016 | FT1381-200-M370 |  | 1.626 | 214 | Industrial | H900 | 16 | 1A/Z Series | FT1380_Group-(FT1380,ET4020,ET1280) | 1A/Z Series | 0.006 | See Notes |  | 0.008 | N/A | N/A | N/A | N/A | N/A | 1) Finished crimp ends at the scribe mark ±0.75mm (±.030 in).
H90016 | FT1381-275-M370 |  | 1.626 | 214 | Industrial | H900 | 16 | 1A/Z Series | FT1380_Group-(FT1380,ET4020,ET1280) | 1A/Z Series | 0.006 | See Notes |  | 0.008 | N/A | N/A | N/A | N/A | N/A | 1) Finished crimp ends at the scribe mark ±0.75mm (±.030 in).
H90016 | FT1382-200-M370 |  | 1.626 | 214 | Industrial | H900 | 16 | 1A/Z Series | FT1380_Group-(FT1380,ET4020,ET1280) | 1A/Z Series | 0.006 | See Notes |  | 0.008 | N/A | N/A | N/A | N/A | N/A | 1) Finished crimp ends at the scribe mark ±0.75mm (±.030 in).
H90016 | FT1382-275-M370 |  | 1.626 | 214 | Industrial | H900 | 16 | 1A/Z Series | FT1380_Group-(FT1380,ET4020,ET1280) | 1A/Z Series | 0.006 | See Notes |  | 0.008 | N/A | N/A | N/A | N/A | N/A | 1) Finished crimp ends at the scribe mark ±0.75mm (±.030 in).
H90016 | FT1307-200-M370 |  | 1.626 | 379 | Industrial | H900 | 16 | 1A/Z Series | FT1390_Group-(FT1390,ET4040) | 1A/Z Series | 0.006 | See Notes |  | 0.008 | N/A | N/A | N/A | N/A | N/A | 1) Finished crimp ends at the scribe mark ±0.75mm (±.030 in).
H90016 | ET425DC-16Z | X | 1.626 | N/A | Industrial | H900 | 16 | 1A/Z Series | T-420_Group-(T-420,T-480,ET3000) | 1A/Z Series | 0.006 | See Notes |  | 0.008 | ET425SR-120D | Grey/Black | FSU | ET425AR-14 | None | 1) Finished crimp ends at the scribe mark ±0.75mm (±.030 in).
H90016 | T-400-6C |  | 1.518 | N/A | Industrial | H900 | 16 | U Series | T-420_Group-(T-420,T-480,ET3000) | Coll-O-Crimp | 0.005 | 1.1 |  |  | T-400-11 | Silver | FSU | ET425AR-14 | ET425AR-15
H90016 | T-400-6C |  | 1.518 | N/A | Industrial | H900 | 16 | U Series | T-420_Group-(T-420,T-480,ET3000) | Coll-O-Crimp | 0.005 | 1.1 | ±.060 | 0.008 | T-400-11 | Silver | FSU | T-420-26 | T-420-25
H90016 | ET1000DC-16Z | X | 1.626 | N/A | Weatherhead | H900 | 16 | 1A/Z Series | ET1000 | 1A/Z Series | 0.006 | See Notes |  | 0.008 | ET425SR-165D | Tan/White | FSU | N/A | None | 1) Finished crimp ends at the scribe mark ±0.75mm (±.030 in).
H90016 | FT1380-200-M370 |  | 1.626 | 214 | Weatherhead | H900 | 16 | 1A/Z Series | ET1187 | 1A/Z Series | 0.006 | See Notes |  | 0.008 | N/A | N/A | N/A | N/A | N/A | 1) Finished crimp ends at the scribe mark ±0.75mm (±.030 in).
H90016 | FT1380-275-M370 |  | 1.626 | 214 | Weatherhead | H900 | 16 | 1A/Z Series | ET1187 | 1A/Z Series | 0.006 | See Notes |  | 0.008 | N/A | N/A | N/A | N/A | N/A | 1) Finished crimp ends at the scribe mark ±0.75mm (±.030 in).
H90016 | FT1381-200-M370 |  | 1.626 | 214 | Weatherhead | H900 | 16 | 1A/Z Series | ET1187 | 1A/Z Series | 0.006 | See Notes |  | 0.008 | N/A | N/A | N/A | N/A | N/A | 1) Finished crimp ends at the scribe mark ±0.75mm (±.030 in).
H90016 | FT1381-275-M370 |  | 1.626 | 214 | Weatherhead | H900 | 16 | 1A/Z Series | ET1187 | 1A/Z Series | 0.006 | See Notes |  | 0.008 | N/A | N/A | N/A | N/A | N/A | 1) Finished crimp ends at the scribe mark ±0.75mm (±.030 in).
H90016 | FT1382-200-M370 |  | 1.626 | 214 | Weatherhead | H900 | 16 | 1A/Z Series | ET1187 | 1A/Z Series | 0.006 | See Notes |  | 0.008 | N/A | N/A | N/A | N/A | N/A | 1) Finished crimp ends at the scribe mark ±0.75mm (±.030 in).
H90016 | FT1382-275-M370 |  | 1.626 | 214 | Weatherhead | H900 | 16 | 1A/Z Series | ET1187 | 1A/Z Series | 0.006 | See Notes |  | 0.008 | N/A | N/A | N/A | N/A | N/A | 1) Finished crimp ends at the scribe mark ±0.75mm (±.030 in).
H90016 | FT1307-200-M370 |  | 1.626 | 379 | Weatherhead | H900 | 16 | 1A/Z Series | ET1290 | 1A/Z Series | 0.006 | See Notes |  | 0.008 | N/A | N/A | N/A | N/A | N/A | 1) Finished crimp ends at the scribe mark ±0.75mm (±.030 in).
H90016 | ET525DC-16Z | X | 1.626 | N/A | Weatherhead | H900 | 16 | 1A/Z Series | ET4001_Group-(ET4000,ET4001) | 1A/Z Series | 0.006 | See Notes |  | 0.008 | ET525SR-135D | Blue/White | FSU | ET4000AR-001 | None | 1) Finished crimp ends at the scribe mark ±0.75mm (±.030 in).
H90016 | ET5040DC-M370S |  | 1.626 | N/A | Weatherhead | H900 | 16 | 1A/Z Series | ET5070_Group-(ET5040,ET5050,ET5070) | 1A/Z Series | 0.006 | See Notes |  | 0.008 | N/A | N/A | N/A | N/A | N/A | 1) Finished crimp ends at the scribe mark ±0.75mm (±.030 in).
H90016 | FT1307-200-M370 |  | 1.626 | N/A | Weatherhead | H900 | 16 | 1A/Z Series | FT1204_Group-(FT1204,FT1209,FT1244,FT1307) | 1A/Z Series | 0.006 | See Notes |  | 0.008 | N/A | N/A | N/A | N/A | N/A | 1) Finished crimp ends at the scribe mark ±0.75mm (±.030 in).
H90016 | FT1330-200-M370 |  | 1.626 | 436 | Weatherhead | H900 | 16 | 1A/Z Series | FT1330_Group-(FT1330,FT1320) | 1A/Z Series | 0.006 | See Notes |  | 0.008 | N/A | N/A | N/A | N/A | N/A | 1) Finished crimp ends at the scribe mark ±0.75mm (±.030 in).
H90016 | FT1330-275-M370 |  | 1.626 | 436 | Weatherhead | H900 | 16 | 1A/Z Series | FT1330_Group-(FT1330,FT1320) | 1A/Z Series | 0.006 | See Notes |  | 0.008 | N/A | N/A | N/A | N/A | N/A | 1) Finished crimp ends at the scribe mark ±0.75mm (±.030 in).
H90016 | FT1307-200-M370 |  | 1.626 | 557 | Weatherhead | H900 | 16 | 1A/Z Series | FT1340_Group-(FT1340,FT1360) | 1A/Z Series | 0.006 | See Notes |  | 0.008 | N/A | N/A | N/A | N/A | N/A | 1) Finished crimp ends at the scribe mark ±0.75mm (±.030 in).
H90016 | FT1380-200-M370 |  | 1.626 | N/A | Weatherhead | H900 | 16 | 1A/Z Series | FT1370_Group-(FT1370,FT1380P) | 1A/Z Series | 0.006 | See Notes |  | 0.008 | N/A | N/A | N/A | N/A | N/A | 1) Finished crimp ends at the scribe mark ±0.75mm (±.030 in).
H90016 | FT1380-275-M370 |  | 1.626 | N/A | Weatherhead | H900 | 16 | 1A/Z Series | FT1370_Group-(FT1370,FT1380P) | 1A/Z Series | 0.006 | See Notes |  | 0.008 | N/A | N/A | N/A | N/A | N/A | 1) Finished crimp ends at the scribe mark ±0.75mm (±.030 in).
H90016 | FT1381-200-M370 |  | 1.626 | N/A | Weatherhead | H900 | 16 | 1A/Z Series | FT1370_Group-(FT1370,FT1380P) | 1A/Z Series | 0.006 | See Notes |  | 0.008 | N/A | N/A | N/A | N/A | N/A | 1) Finished crimp ends at the scribe mark ±0.75mm (±.030 in).
H90016 | FT1381-275-M370 |  | 1.626 | N/A | Weatherhead | H900 | 16 | 1A/Z Series | FT1370_Group-(FT1370,FT1380P) | 1A/Z Series | 0.006 | See Notes |  | 0.008 | N/A | N/A | N/A | N/A | N/A | 1) Finished crimp ends at the scribe mark ±0.75mm (±.030 in).
H90016 | FT1382-200-M370 |  | 1.626 | N/A | Weatherhead | H900 | 16 | 1A/Z Series | FT1370_Group-(FT1370,FT1380P) | 1A/Z Series | 0.006 | See Notes |  | 0.008 | N/A | N/A | N/A | N/A | N/A | 1) Finished crimp ends at the scribe mark ±0.75mm (±.030 in).
H90016 | FT1382-275-M370 |  | 1.626 | N/A | Weatherhead | H900 | 16 | 1A/Z Series | FT1370_Group-(FT1370,FT1380P) | 1A/Z Series | 0.006 | See Notes |  | 0.008 | N/A | N/A | N/A | N/A | N/A | 1) Finished crimp ends at the scribe mark ±0.75mm (±.030 in).
H90016 | FT1380-200-M370 |  | 1.626 | 214 | Weatherhead | H900 | 16 | 1A/Z Series | FT1380_Group-(FT1380,ET4020,ET1280) | 1A/Z Series | 0.006 | See Notes |  | 0.008 | N/A | N/A | N/A | N/A | N/A | 1) Finished crimp ends at the scribe mark ±0.75mm (±.030 in).
H90016 | FT1380-275-M370 |  | 1.626 | 214 | Weatherhead | H900 | 16 | 1A/Z Series | FT1380_Group-(FT1380,ET4020,ET1280) | 1A/Z Series | 0.006 | See Notes |  | 0.008 | N/A | N/A | N/A | N/A | N/A | 1) Finished crimp ends at the scribe mark ±0.75mm (±.030 in).
H90016 | FT1381-200-M370 |  | 1.626 | 214 | Weatherhead | H900 | 16 | 1A/Z Series | FT1380_Group-(FT1380,ET4020,ET1280) | 1A/Z Series | 0.006 | See Notes |  | 0.008 | N/A | N/A | N/A | N/A | N/A | 1) Finished crimp ends at the scribe mark ±0.75mm (±.030 in).
H90016 | FT1381-275-M370 |  | 1.626 | 214 | Weatherhead | H900 | 16 | 1A/Z Series | FT1380_Group-(FT1380,ET4020,ET1280) | 1A/Z Series | 0.006 | See Notes |  | 0.008 | N/A | N/A | N/A | N/A | N/A | 1) Finished crimp ends at the scribe mark ±0.75mm (±.030 in).
H90016 | FT1382-200-M370 |  | 1.626 | 214 | Weatherhead | H900 | 16 | 1A/Z Series | FT1380_Group-(FT1380,ET4020,ET1280) | 1A/Z Series | 0.006 | See Notes |  | 0.008 | N/A | N/A | N/A | N/A | N/A | 1) Finished crimp ends at the scribe mark ±0.75mm (±.030 in).
H90016 | FT1382-275-M370 |  | 1.626 | 214 | Weatherhead | H900 | 16 | 1A/Z Series | FT1380_Group-(FT1380,ET4020,ET1280) | 1A/Z Series | 0.006 | See Notes |  | 0.008 | N/A | N/A | N/A | N/A | N/A | 1) Finished crimp ends at the scribe mark ±0.75mm (±.030 in).
H90016 | FT1307-200-M370 |  | 1.626 | 379 | Weatherhead | H900 | 16 | 1A/Z Series | FT1390_Group-(FT1390,ET4040) | 1A/Z Series | 0.006 | See Notes |  | 0.008 | N/A | N/A | N/A | N/A | N/A | 1) Finished crimp ends at the scribe mark ±0.75mm (±.030 in).
H90016 | ET425DC-16Z | X | 1.626 | N/A | Weatherhead | H900 | 16 | 1A/Z Series | T-420_Group-(T-420,T-480,ET3000) | 1A/Z Series | 0.006 | See Notes |  | 0.008 | ET425SR-120D | Grey/Black | FSU | ET425AR-14 | None | 1) Finished crimp ends at the scribe mark ±0.75mm (±.030 in).
H90016 | T-400-6C |  | 1.518 | N/A | Weatherhead | H900 | 16 | U Series | T-420_Group-(T-420,T-480,ET3000) | Coll-O-Crimp | 0.005 | 1.1 |  |  | T-400-11 | Silver | FSU | ET425AR-14 | ET425AR-15
H90016 | T-400-6C |  | 1.518 | N/A | Weatherhead | H900 | 16 | U Series | T-420_Group-(T-420,T-480,ET3000) | Coll-O-Crimp | 0.005 | 1.1 | ±.060 | 0.008 | T-400-11 | Silver | FSU | T-420-26 | T-420-25
H90020 | FT1380-200-M420 |  | 1.72 | 108 | Winner | H900 | 20 | Global OTC Crimp | ET1187 | Global OTC Crimp | 0.006 | See Notes |  | 0.008 | N/A | N/A | N/A | N/A | N/A | 1) Finished crimp ends at the scribe mark ±0.75mm (±.030 in).
H90020 | ET5040DC-M420S |  | 1.72 | N/A | Winner | H900 | 20 | Global OTC Crimp | ET5070_Group-(ET5040,ET5050,ET5070) | Global OTC Crimp | 0.006 | See Notes |  | 0.008 | N/A | N/A | N/A | N/A | N/A | 1) Finished crimp ends at the scribe mark ±0.75mm (±.030 in).
H90020 | FT1380-200-M420 |  | 1.72 | 108 | Winner | H900 | 20 | Global OTC Crimp | FT1380_Group-(FT1380,ET4020,ET1280) | Global OTC Crimp | 0.006 | See Notes |  | 0.008 | N/A | N/A | N/A | N/A | N/A | 1) Finished crimp ends at the scribe mark ±0.75mm (±.030 in).
H90020 | FT1307-200-M420 |  | 1.72 | 260 | Winner | H900 | 20 | Global OTC Crimp | FT1390_Group-(FT1390,ET4040) | Global OTC Crimp | 0.006 | See Notes |  | 0.008 | N/A | N/A | N/A | N/A | N/A | 1) Finished crimp ends at the scribe mark ±0.75mm (±.030 in).
H90020 | FT1382-200-M465 |  | 1.88 | 94 | Aeroquip | H900 | 20 | 1A/Z Series | ET1187 | 1A/Z Series | 0.006 | See Notes |  | 0.008 | N/A | N/A | N/A | N/A | N/A | 1) Finished crimp ends at the scribe mark ±0.75mm (±.030 in).
H90020 | ET525DC-20Z | X | 1.88 | N/A | Aeroquip | H900 | 20 | 1A/Z Series | ET4001_Group-(ET4000,ET4001) | 1A/Z Series | 0.006 | See Notes |  | 0.008 | ET525SR-165A | Tan | FSU | ET4000AR-001 | None | 1) Finished crimp ends at the scribe mark ±0.75mm (±.030 in).
H90020 | ET5040DC-M465S |  | 1.88 | N/A | Aeroquip | H900 | 20 | 1A/Z Series | ET5070_Group-(ET5040,ET5050,ET5070) | 1A/Z Series | 0.006 | See Notes |  | 0.008 | N/A | N/A | N/A | N/A | N/A | 1) Finished crimp ends at the scribe mark ±0.75mm (±.030 in).
H90020 | FT1382-200-M465 |  | 1.88 | 94 | Aeroquip | H900 | 20 | 1A/Z Series | FT1380_Group-(FT1380,ET4020,ET1280) | 1A/Z Series | 0.006 | See Notes |  | 0.008 | N/A | N/A | N/A | N/A | N/A | 1) Finished crimp ends at the scribe mark ±0.75mm (±.030 in).
H90020 | FT1307-200-M465 |  | 1.88 | 259 | Aeroquip | H900 | 20 | 1A/Z Series | FT1390_Group-(FT1390,ET4040) | 1A/Z Series | 0.006 | See Notes |  | 0.008 | N/A | N/A | N/A | N/A | N/A | 1) Finished crimp ends at the scribe mark ±0.75mm (±.030 in).
H90020 | ET425DC-20Z | X | 1.88 | N/A | Aeroquip | H900 | 20 | 1A/Z Series | T-420_Group-(T-420,T-480,ET3000) | 1A/Z Series | 0.006 | See Notes |  | 0.008 | ET425SR-045A | Black | FSU | ET425AR-14 | None | 1) Finished crimp ends at the scribe mark ±0.75mm (±.030 in).
H90024 | ET5040DC-M465S |  | 2 | N/A | Winner | H900 | 24 | Global OTC Crimp | ET5070_Group-(ET5040,ET5050,ET5070) | Global OTC Crimp | 0.006 | See Notes |  | 0.008 | N/A | N/A | N/A | N/A | N/A | 1) Finished crimp ends at the scribe mark ±0.75mm (±.030 in).
H90024 | FT1307-200-M465 |  | 2 | 369 | Winner | H900 | 24 | Global OTC Crimp | FT1390_Group-(FT1390,ET4040) | Global OTC Crimp | 0.006 | See Notes |  | 0.008 | N/A | N/A | N/A | N/A | N/A | 1) Finished crimp ends at the scribe mark ±0.75mm (±.030 in).
H90024 | ET525DC-24Z | X | 2.16 | N/A | Winner | H900 | 24 | 1A/Z Series | ET4001_Group-(ET4000,ET4001) | 1A/Z Series | 0.006 | See Notes |  | 0.008 | ET525SR-210A | Gold | FSU | ET4000AR-001 | None | 1) Finished crimp ends at the scribe mark ±0.75mm (±.030 in).
H90024 | ET5040DC-M550S |  | 2.16 | N/A | Winner | H900 | 24 | 1A/Z Series | ET5070_Group-(ET5040,ET5050,ET5070) | 1A/Z Series | 0.006 | See Notes |  | 0.008 | N/A | N/A | N/A | N/A | N/A | 1) Finished crimp ends at the scribe mark ±0.75mm (±.030 in).
H90024 | FT1307-200-M550 |  | 2.16 | 195 | Winner | H900 | 24 | 1A/Z Series | FT1390_Group-(FT1390,ET4040) | 1A/Z Series | 0.006 | See Notes |  | 0.008 | N/A | N/A | N/A | N/A | N/A | 1) Finished crimp ends at the scribe mark ±0.75mm (±.030 in).
H956808 | ET1000DC-M295S |  | 1.19 | N/A | Industrial | H9568 | 08 | EJ Series | ET1000 | TTC Crimp | 0.006 | See Notes |  | 0.012 | T-420-29 | Orange | FSU | N/A | None | 1) Finished crimp ends at the scribe mark ±0.75mm (±.030 in). 2) Qualified with male pipe terminal end only.
H956808 | FT1380-200-M280 |  | 1.19 | 112 | Industrial | H9568 | 08 | EJ Series | ET1187 | TTC Crimp | 0.006 | See Notes |  | 0.012 | N/A | N/A | N/A | N/A | N/A | 1) Finished crimp ends at the scribe mark ±0.75mm (±.030 in). 2) Qualified with male pipe terminal end only.
H956808 | FT1380-275-M280 |  | 1.19 | 112 | Industrial | H9568 | 08 | EJ Series | ET1187 | TTC Crimp | 0.006 | See Notes |  | 0.012 | N/A | N/A | N/A | N/A | N/A | 1) Finished crimp ends at the scribe mark ±0.75mm (±.030 in). 2) Qualified with male pipe terminal end only.
H956808 | FT1381-200-M280 |  | 1.19 | 112 | Industrial | H9568 | 08 | EJ Series | ET1187 | TTC Crimp | 0.006 | See Notes |  | 0.012 | N/A | N/A | N/A | N/A | N/A | 1) Finished crimp ends at the scribe mark ±0.75mm (±.030 in). 2) Qualified with male pipe terminal end only.
H956808 | ET4000DC-M295S |  | 1.19 | N/A | Industrial | H9568 | 08 | EJ Series | ET4001_Group-(ET4000,ET4001) | TTC Crimp | 0.006 | See Notes |  | 0.012 | T-410-93 | Orange | FSU | ET4000AR-001 | None | 1) Finished crimp ends at the scribe mark ±0.75mm (±.030 in). 2) Qualified with male pipe terminal end only.
H956808 | FT1307-200-M280 |  | 1.19 | N/A | Industrial | H9568 | 08 | EJ Series | FT1204_Group-(FT1204,FT1209,FT1244,FT1307) | TTC Crimp | 0.006 | See Notes |  | 0.012 | N/A | N/A | N/A | N/A | N/A | 1) Finished crimp ends at the scribe mark ±0.75mm (±.030 in). 2) Qualified with male pipe terminal end only.
H956808 | FT1307-200-M280 |  | 1.19 | 721 | Industrial | H9568 | 08 | EJ Series | FT1340_Group-(FT1340,FT1360) | TTC Crimp | 0.006 | See Notes |  | 0.012 | N/A | N/A | N/A | N/A | N/A | 1) Finished crimp ends at the scribe mark ±0.75mm (±.030 in). 2) Qualified with male pipe terminal end only.
H956808 | FT1380-200-M280 |  | 1.19 | 112 | Industrial | H9568 | 08 | EJ Series | FT1380_Group-(FT1380,ET4020,ET1280) | TTC Crimp | 0.006 | See Notes |  | 0.012 | N/A | N/A | N/A | N/A | N/A | 1) Finished crimp ends at the scribe mark ±0.75mm (±.030 in). 2) Qualified with male pipe terminal end only.
H956808 | FT1380-275-M280 |  | 1.19 | 112 | Industrial | H9568 | 08 | EJ Series | FT1380_Group-(FT1380,ET4020,ET1280) | TTC Crimp | 0.006 | See Notes |  | 0.012 | N/A | N/A | N/A | N/A | N/A | 1) Finished crimp ends at the scribe mark ±0.75mm (±.030 in). 2) Qualified with male pipe terminal end only.
H956808 | FT1381-200-M280 |  | 1.19 | 112 | Industrial | H9568 | 08 | EJ Series | FT1380_Group-(FT1380,ET4020,ET1280) | TTC Crimp | 0.006 | See Notes |  | 0.012 | N/A | N/A | N/A | N/A | N/A | 1) Finished crimp ends at the scribe mark ±0.75mm (±.030 in). 2) Qualified with male pipe terminal end only.
H956808 | FT1307-200-M280 |  | 1.19 | 298 | Industrial | H9568 | 08 | EJ Series | FT1390_Group-(FT1390,ET4040) | TTC Crimp | 0.006 | See Notes |  | 0.012 | N/A | N/A | N/A | N/A | N/A | 1) Finished crimp ends at the scribe mark ±0.75mm (±.030 in). 2) Qualified with male pipe terminal end only.
H956808 | FT1307-200-M280 |  | 1.19 | 363 | Industrial | H9568 | 08 | EJ Series | FT1390_Group-(FT1390,ET4040) | TTC Crimp | 0.006 | See Notes |  | 0.012 | N/A | N/A | N/A | N/A | N/A | 1) Finished crimp ends at the scribe mark ±0.75mm (±.030 in). 2) Qualified with male pipe terminal end only.
H956808 | ET4000DC-M295S |  | 1.19 | N/A | Industrial | H9568 | 08 | EJ Series | T-410_Group-(T-410,T-440,T-440-1) | TTC Crimp | 0.006 | See Notes |  | 0.012 | T-410-93 | Orange | FSU | T-410-26 | None | 1) Finished crimp ends at the scribe mark ±0.75mm (±.030 in). 2) Qualified with male pipe terminal end only.
H956808 | ET5040DC-08U |  | 1.19 | N/A | Industrial | H9568 | 08 | EJ Series | ET5070_Group-(ET5040,ET5050,ET5070) | TTC Crimp | 0.006 | See Notes |  | 0.012 | N/A | N/A | N/A | N/A | N/A | 1) Finished crimp ends at the scribe mark ±0.75mm (±.030 in). 2) Qualified with male pipe terminal end only.
H956808 | ET5040DC-M280S |  | 1.19 | N/A | Industrial | H9568 | 08 | EJ Series | ET5070_Group-(ET5040,ET5050,ET5070) | TTC Crimp | 0.006 | See Notes |  | 0.012 | N/A | N/A | N/A | N/A | N/A | 1) Finished crimp ends at the scribe mark ±0.75mm (±.030 in). 2) Qualified with male pipe terminal end only.
H956808 | ET1000DC-M295S |  | 1.19 | N/A | Industrial | H9568 | 08 | EJ Series | T-420_Group-(T-420,T-480,ET3000) | TTC Crimp | 0.006 | See Notes |  | 0.012 | T-420-29 | Orange | FSU | T-420-26 | None | 1) Finished crimp ends at the scribe mark ±0.75mm (±.030 in). 2) Qualified with male pipe terminal end only.
H956812 | FT1380-200-M320 |  | 1.415 | 200 | Industrial | H9568 | 12 | EJ Series | ET1187 | TTC Crimp | 0.006 | See Notes |  | 0.012 | N/A | N/A | N/A | N/A | N/A | 1) Finished crimp ends at the scribe mark ±0.75mm (±.030 in). 2) Qualified with male pipe terminal end only.
H956812 | FT1380-275-M320 |  | 1.415 | 200 | Industrial | H9568 | 12 | EJ Series | ET1187 | TTC Crimp | 0.006 | See Notes |  | 0.012 | N/A | N/A | N/A | N/A | N/A | 1) Finished crimp ends at the scribe mark ±0.75mm (±.030 in). 2) Qualified with male pipe terminal end only.
H956812 | ET4000DC-4S12 |  | 1.415 | N/A | Industrial | H9568 | 12 | EJ Series | ET4001_Group-(ET4000,ET4001) | TTC Crimp | 0.006 | See Notes |  | 0.012 | T-440-81R | Black/Orange | FSU | ET4000AR-001 | None | 1) Finished crimp ends at the scribe mark ±0.75mm (±.030 in). 2) Qualified with male pipe terminal end only.
H956812 | FT1307-200-M320 |  | 1.415 | N/A | Industrial | H9568 | 12 | EJ Series | FT1204_Group-(FT1204,FT1209,FT1244,FT1307) | TTC Crimp | 0.006 | See Notes |  | 0.012 | N/A | N/A | N/A | N/A | N/A | 1) Finished crimp ends at the scribe mark ±0.75mm (±.030 in). 2) Qualified with male pipe terminal end only.
H956812 | FT1307-200-M320 |  | 1.415 | 585 | Industrial | H9568 | 12 | EJ Series | FT1340_Group-(FT1340,FT1360) | TTC Crimp | 0.006 | See Notes |  | 0.012 | N/A | N/A | N/A | N/A | N/A | 1) Finished crimp ends at the scribe mark ±0.75mm (±.030 in). 2) Qualified with male pipe terminal end only.
H956812 | FT1380-200-M320 |  | 1.415 | 200 | Industrial | H9568 | 12 | EJ Series | FT1380_Group-(FT1380,ET4020,ET1280) | TTC Crimp | 0.006 | See Notes |  | 0.012 | N/A | N/A | N/A | N/A | N/A | 1) Finished crimp ends at the scribe mark ±0.75mm (±.030 in). 2) Qualified with male pipe terminal end only.
H956812 | FT1380-275-M320 |  | 1.415 | 200 | Industrial | H9568 | 12 | EJ Series | FT1380_Group-(FT1380,ET4020,ET1280) | TTC Crimp | 0.006 | See Notes |  | 0.012 | N/A | N/A | N/A | N/A | N/A | 1) Finished crimp ends at the scribe mark ±0.75mm (±.030 in). 2) Qualified with male pipe terminal end only.
H956812 | FT1307-200-M320 |  | 1.415 | 365 | Industrial | H9568 | 12 | EJ Series | FT1390_Group-(FT1390,ET4040) | TTC Crimp | 0.006 | See Notes |  | 0.012 | N/A | N/A | N/A | N/A | N/A | 1) Finished crimp ends at the scribe mark ±0.75mm (±.030 in). 2) Qualified with male pipe terminal end only.
H956812 | FT1307-200-M320 |  | 1.415 | 430 | Industrial | H9568 | 12 | EJ Series | FT1390_Group-(FT1390,ET4040) | TTC Crimp | 0.006 | See Notes |  | 0.012 | N/A | N/A | N/A | N/A | N/A | 1) Finished crimp ends at the scribe mark ±0.75mm (±.030 in). 2) Qualified with male pipe terminal end only.
H956812 | ET4000DC-4S12 |  | 1.415 | N/A | Industrial | H9568 | 12 | EJ Series | T-410_Group-(T-410,T-440,T-440-1) | TTC Crimp | 0.006 | See Notes |  | 0.012 | T-440-81R | Black/Orange | FSU | T-410-26 | None | 1) Finished crimp ends at the scribe mark ±0.75mm (±.030 in). 2) Qualified with male pipe terminal end only.
H956812 | ET5040DC-12U |  | 1.415 | N/A | Industrial | H9568 | 12 | EJ Series | ET5070_Group-(ET5040,ET5050,ET5070) | TTC Crimp | 0.006 | See Notes |  | 0.012 | N/A | N/A | N/A | N/A | N/A | 1) Finished crimp ends at the scribe mark ±0.75mm (±.030 in). 2) Qualified with male pipe terminal end only.
H956812 | ET5040DC-M320S |  | 1.415 | N/A | Industrial | H9568 | 12 | EJ Series | ET5070_Group-(ET5040,ET5050,ET5070) | TTC Crimp | 0.006 | See Notes |  | 0.012 | N/A | N/A | N/A | N/A | N/A | 1) Finished crimp ends at the scribe mark ±0.75mm (±.030 in). 2) Qualified with male pipe terminal end only.
H956816 | T-420-6CN |  | 1.645 | N/A | Industrial | H9568 | 16 | EJ Series | ET1000 | TTC Crimp | 0.006 | See Notes |  | 0.012 | T-420-82R | Black/Blue | FSU | N/A | None | 1) Finished crimp ends at the scribe mark ±0.75mm (±.030 in). 2) Qualified with male pipe terminal end only.
H956816 | FT1380-200-M420 |  | 1.645 | 36 | Industrial | H9568 | 16 | EJ Series | ET1187 | TTC Crimp | 0.006 | See Notes |  | 0.012 | N/A | N/A | N/A | N/A | N/A | 1) Finished crimp ends at the scribe mark ±0.75mm (±.030 in). 2) Qualified with male pipe terminal end only.
H956816 | FT1380-275-M420 |  | 1.645 | 36 | Industrial | H9568 | 16 | EJ Series | ET1187 | TTC Crimp | 0.006 | See Notes |  | 0.012 | N/A | N/A | N/A | N/A | N/A | 1) Finished crimp ends at the scribe mark ±0.75mm (±.030 in). 2) Qualified with male pipe terminal end only.
H956816 | FT1307-200-M420 |  | 1.645 | N/A | Industrial | H9568 | 16 | EJ Series | FT1204_Group-(FT1204,FT1209,FT1244,FT1307) | TTC Crimp | 0.006 | See Notes |  | 0.012 | N/A | N/A | N/A | N/A | N/A | 1) Finished crimp ends at the scribe mark ±0.75mm (±.030 in). 2) Qualified with male pipe terminal end only.
H956816 | FT1307-200-M420 |  | 1.645 | 918 | Industrial | H9568 | 16 | EJ Series | FT1340_Group-(FT1340,FT1360) | TTC Crimp | 0.006 | See Notes |  | 0.012 | N/A | N/A | N/A | N/A | N/A | 1) Finished crimp ends at the scribe mark ±0.75mm (±.030 in). 2) Qualified with male pipe terminal end only.
H956816 | FT1380-200-M420 |  | 1.645 | 36 | Industrial | H9568 | 16 | EJ Series | FT1380_Group-(FT1380,ET4020,ET1280) | TTC Crimp | 0.006 | See Notes |  | 0.012 | N/A | N/A | N/A | N/A | N/A | 1) Finished crimp ends at the scribe mark ±0.75mm (±.030 in). 2) Qualified with male pipe terminal end only.
H956816 | FT1380-275-M420 |  | 1.645 | 36 | Industrial | H9568 | 16 | EJ Series | FT1380_Group-(FT1380,ET4020,ET1280) | TTC Crimp | 0.006 | See Notes |  | 0.012 | N/A | N/A | N/A | N/A | N/A | 1) Finished crimp ends at the scribe mark ±0.75mm (±.030 in). 2) Qualified with male pipe terminal end only.
H956816 | FT1307-200-M420 |  | 1.645 | 201 | Industrial | H9568 | 16 | EJ Series | FT1390_Group-(FT1390,ET4040) | TTC Crimp | 0.006 | See Notes |  | 0.012 | N/A | N/A | N/A | N/A | N/A | 1) Finished crimp ends at the scribe mark ±0.75mm (±.030 in). 2) Qualified with male pipe terminal end only.
H956816 | FT1307-200-M420 |  | 1.645 | 266 | Industrial | H9568 | 16 | EJ Series | FT1390_Group-(FT1390,ET4040) | TTC Crimp | 0.006 | See Notes |  | 0.012 | N/A | N/A | N/A | N/A | N/A | 1) Finished crimp ends at the scribe mark ±0.75mm (±.030 in). 2) Qualified with male pipe terminal end only.
H956816 | ET5040DC-16U |  | 1.645 | N/A | Industrial | H9568 | 16 | EJ Series | ET5070_Group-(ET5040,ET5050,ET5070) | TTC Crimp | 0.006 | See Notes |  | 0.012 | N/A | N/A | N/A | N/A | N/A | 1) Finished crimp ends at the scribe mark ±0.75mm (±.030 in). 2) Qualified with male pipe terminal end only.
H956816 | ET5040DC-M420S |  | 1.645 | N/A | Industrial | H9568 | 16 | EJ Series | ET5070_Group-(ET5040,ET5050,ET5070) | TTC Crimp | 0.006 | See Notes |  | 0.012 | N/A | N/A | N/A | N/A | N/A | 1) Finished crimp ends at the scribe mark ±0.75mm (±.030 in). 2) Qualified with male pipe terminal end only.
H956816 | T-420-6CN |  | 1.645 | N/A | Industrial | H9568 | 16 | EJ Series | T-420_Group-(T-420,T-480,ET3000) | TTC Crimp | 0.006 | See Notes |  | 0.012 | T-420-82R | Black/Blue | FSU | T-420-26 | None | 1) Finished crimp ends at the scribe mark ±0.75mm (±.030 in). 2) Qualified with male pipe terminal end only.
H960316 | FT1307-200-M420 |  | 1.71 | 266 | Industrial | H9603 | 16 | 430 U Series | ET1290 | Wolf Coupling | 0.005 | 1.89 | ±.020 | 0.008 | N/A | N/A | N/A | N/A | N/A
H960316 | FT1307-200-M420 |  | 1.71 | N/A | Industrial | H9603 | 16 | 430 U Series | FT1204_Group-(FT1204,FT1209,FT1244,FT1307) | Wolf Coupling | 0.005 | 1.89 | ±.020 | 0.008 | N/A | N/A | N/A | N/A | N/A
H960316 | FT1307-200-M420 |  | 1.71 | 786 | Industrial | H9603 | 16 | 430 U Series | FT1340_Group-(FT1340,FT1360) | Wolf Coupling | 0.005 | 1.89 | ±.020 | 0.008 | N/A | N/A | N/A | N/A | N/A
H960316 | FT1307-200-M420 |  | 1.71 | 266 | Industrial | H9603 | 16 | 430 U Series | FT1390_Group-(FT1390,ET4040) | Wolf Coupling | 0.005 | 1.89 | ±.020 | 0.008 | N/A | N/A | N/A | N/A | N/A
H960316 | T-420-6CN |  | 1.645 | N/A | Industrial | H9603 | 16 | EJ Series | ET1000 | TTC Crimp | 0.006 | See Notes |  | 0.008 | T-420-82R | Black/Blue | FSU | N/A | None | 1) Finished crimp ends at the scribe mark ±0.75mm (±.030 in). 2) Steam Slayer Fitting Only.
H960316 | FT1380-200-M420 |  | 1.645 | 36 | Industrial | H9603 | 16 | EJ Series | ET1187 | TTC Crimp | 0.006 | See Notes |  | 0.008 | N/A | N/A | N/A | N/A | N/A | 1) Finished crimp ends at the scribe mark ±0.75mm (±.030 in). 2) Steam Slayer Fitting Only.
H960316 | FT1380-275-M420 |  | 1.645 | 36 | Industrial | H9603 | 16 | EJ Series | ET1187 | TTC Crimp | 0.006 | See Notes |  | 0.008 | N/A | N/A | N/A | N/A | N/A | 1) Finished crimp ends at the scribe mark ±0.75mm (±.030 in). 2) Steam Slayer Fitting Only.
H960316 | FT1307-200-M420 |  | 1.645 | 201 | Industrial | H9603 | 16 | EJ Series | ET1290 | TTC Crimp | 0.006 | See Notes |  | 0.008 | N/A | N/A | N/A | N/A | N/A | 1) Finished crimp ends at the scribe mark ±0.75mm (±.030 in). 2) Steam Slayer Fitting Only.
H960316 | FT1307-200-M420 |  | 1.645 | N/A | Industrial | H9603 | 16 | EJ Series | FT1204_Group-(FT1204,FT1209,FT1244,FT1307) | TTC Crimp | 0.006 | See Notes |  | 0.008 | N/A | N/A | N/A | N/A | N/A | 1) Finished crimp ends at the scribe mark ±0.75mm (±.030 in). 2) Steam Slayer Fitting Only.
H960316 | FT1307-200-M420 |  | 1.645 | 786 | Industrial | H9603 | 16 | EJ Series | FT1340_Group-(FT1340,FT1360) | TTC Crimp | 0.006 | See Notes |  | 0.008 | N/A | N/A | N/A | N/A | N/A | 1) Finished crimp ends at the scribe mark ±0.75mm (±.030 in). 2) Steam Slayer Fitting Only.
H960316 | FT1380-200-M420 |  | 1.645 | 36 | Industrial | H9603 | 16 | EJ Series | FT1380_Group-(FT1380,ET4020,ET1280) | TTC Crimp | 0.006 | See Notes |  | 0.008 | N/A | N/A | N/A | N/A | N/A | 1) Finished crimp ends at the scribe mark ±0.75mm (±.030 in). 2) Steam Slayer Fitting Only.
H960316 | FT1380-275-M420 |  | 1.645 | 36 | Industrial | H9603 | 16 | EJ Series | FT1380_Group-(FT1380,ET4020,ET1280) | TTC Crimp | 0.006 | See Notes |  | 0.008 | N/A | N/A | N/A | N/A | N/A | 1) Finished crimp ends at the scribe mark ±0.75mm (±.030 in). 2) Steam Slayer Fitting Only.
H960316 | FT1307-200-M420 |  | 1.645 | 201 | Industrial | H9603 | 16 | EJ Series | FT1390_Group-(FT1390,ET4040) | TTC Crimp | 0.006 | See Notes |  | 0.008 | N/A | N/A | N/A | N/A | N/A | 1) Finished crimp ends at the scribe mark ±0.75mm (±.030 in). 2) Steam Slayer Fitting Only.
H960316 | ET5040DC-M420S |  | 1.71 | N/A | Industrial | H9603 | 16 | 430 U Series | ET5070_Group-(ET5040,ET5050,ET5070) | Wolf Coupling | 0.005 | 1.89 | ±.020 | 0.008 | N/A | N/A | N/A | N/A | N/A
H960316 | ET5040DC-16U |  | 1.645 | N/A | Industrial | H9603 | 16 | EJ Series | ET5070_Group-(ET5040,ET5050,ET5070) | TTC Crimp | 0.006 | See Notes |  | 0.008 | N/A | N/A | N/A | N/A | N/A | 1) Finished crimp ends at the scribe mark ±0.75mm (±.030 in). 2) Steam Slayer Fitting Only.
H960316 | ET5040DC-M420S |  | 1.645 | N/A | Industrial | H9603 | 16 | EJ Series | ET5070_Group-(ET5040,ET5050,ET5070) | TTC Crimp | 0.006 | See Notes |  | 0.008 | N/A | N/A | N/A | N/A | N/A | 1) Finished crimp ends at the scribe mark ±0.75mm (±.030 in). 2) Steam Slayer Fitting Only.
H960316 | T-420-6CN |  | 1.645 | N/A | Industrial | H9603 | 16 | EJ Series | T-420_Group-(T-420,T-480,ET3000) | TTC Crimp | 0.006 | See Notes |  | 0.008 | T-420-82R | Black/Blue | FSU | T-420-26 | None | 1) Finished crimp ends at the scribe mark ±0.75mm (±.030 in). 2) Steam Slayer Fitting Only.
H961006 | T-400-3C |  | 0.735 | N/A | Industrial | H9610 | 06 | U Series | ET1000 | Coll-O-Crimp | 0.005 | 0.55 | ±.060 | 0.008 | Any | N/A | FSD | N/A | ET1000AR-001
H961006 | T-400-3C |  | 0.735 | N/A | Industrial | H9610 | 06 | U Series | ET4001_Group-(ET4000,ET4001) | Coll-O-Crimp | 0.005 | 0.55 | ±.060 | 0.008 | Any | N/A | FSD | ET4000AR-001 | T-410-25
H961006 | T-400-3C |  | 0.735 | N/A | Industrial | H9610 | 06 | U Series | T-400 | Coll-O-Crimp | 0.005 | 0.55 | ±.060 | 0.008 | Any | N/A | FSD | T-400-8 | None
H961006 | T-400-3C |  | 0.735 | N/A | Industrial | H9610 | 06 | U Series | T-410_Group-(T-410,T-440,T-440-1) | Coll-O-Crimp | 0.005 | 0.55 | ±.060 | 0.008 | Any | N/A | FSD | T-410-26 | T-410-25
H961006 | T-400-3C |  | 0.735 | N/A | Industrial | H9610 | 06 | U Series | T-460_Group-(T-460,T-462,T-465) | Coll-O-Crimp | 0.005 | 0.55 | ±.060 | 0.008 | Any | N/A | FSD | N/A | None
H961006 | T-400-122C |  | 0.74 | N/A | Industrial | H9610 | 06 | Optimum (4T) | ET1000 | 4T | 0.006 | See Notes |  | 0.008 | T-400-62 | Yellow | FSU | N/A | N/A | 1) Finished crimp ends at the scribe mark ±0.75mm (±.030 in).
H961006 | FT1307-200-M180 |  | 0.74 | N/A | Industrial | H9610 | 06 | Optimum (4T) | ET1290 | 4T | 0.006 | See Notes |  | 0.008 | N/A | N/A | N/A | N/A | N/A | 1) Finished crimp ends at the scribe mark ±0.75mm (±.030 in).
H961006 | T-400-122C |  | 0.74 | N/A | Industrial | H9610 | 06 | Optimum (4T) | ET4001_Group-(ET4000,ET4001) | 4T | 0.006 | See Notes |  | 0.008 | T-410-41 | Yellow | FSU | N/A | N/A | 1) Finished crimp ends at the scribe mark ±0.75mm (±.030 in).
H961006 | FT1307-200-M180 |  | 0.74 | N/A | Industrial | H9610 | 06 | Optimum (4T) | FT1204_Group-(FT1204,FT1209,FT1244,FT1307) | 4T | 0.006 | See Notes |  | 0.008 | N/A | N/A | N/A | N/A | N/A | 1) Finished crimp ends at the scribe mark ±0.75mm (±.030 in).
H961006 | FT1330-200-M180 |  | 0.74 | N/A | Industrial | H9610 | 06 | Optimum (4T) | FT1330_Group-(FT1330,FT1320) | 4T | 0.006 | See Notes |  | 0.008 | N/A | N/A | N/A | N/A | N/A | 1) Finished crimp ends at the scribe mark ±0.75mm (±.030 in).
H961006 | FT1330-275-M180 |  | 0.74 | N/A | Industrial | H9610 | 06 | Optimum (4T) | FT1330_Group-(FT1330,FT1320) | 4T | 0.006 | See Notes |  | 0.008 | N/A | N/A | N/A | N/A | N/A | 1) Finished crimp ends at the scribe mark ±0.75mm (±.030 in).
H961006 | FT1307-200-M180 |  | 0.74 | N/A | Industrial | H9610 | 06 | Optimum (4T) | FT1340_Group-(FT1340,FT1360) | 4T | 0.006 | See Notes |  | 0.008 | N/A | N/A | N/A | N/A | N/A | 1) Finished crimp ends at the scribe mark ±0.75mm (±.030 in).
H961006 | FT1380-200-M180 |  | 0.74 | N/A | Industrial | H9610 | 06 | Optimum (4T) | FT1370_Group-(FT1370,FT1380P) | 4T | 0.006 | See Notes |  | 0.008 | N/A | N/A | N/A | N/A | N/A | 1) Finished crimp ends at the scribe mark ±0.75mm (±.030 in).
H961006 | FT1380-275-M180 |  | 0.74 | N/A | Industrial | H9610 | 06 | Optimum (4T) | FT1370_Group-(FT1370,FT1380P) | 4T | 0.006 | See Notes |  | 0.008 | N/A | N/A | N/A | N/A | N/A | 1) Finished crimp ends at the scribe mark ±0.75mm (±.030 in).
H961006 | T-400-122C |  | 0.74 | N/A | Industrial | H9610 | 06 | Optimum (4T) | T-400 | 4T | 0.006 | See Notes |  | 0.008 | T-400-62 | Yellow | FSU | N/A | N/A | 1) Finished crimp ends at the scribe mark ±0.75mm (±.030 in).
H961006 | T-400-122C |  | 0.74 | N/A | Industrial | H9610 | 06 | Optimum (4T) | T-410_Group-(T-410,T-440,T-440-1) | 4T | 0.006 | See Notes |  | 0.008 | T-410-41 | Yellow | FSU | N/A | N/A | 1) Finished crimp ends at the scribe mark ±0.75mm (±.030 in).
H961006 | T-400-122C |  | 0.74 | N/A | Industrial | H9610 | 06 | Optimum (4T) | T-460_Group-(T-460,T-462,T-465) | 4T | 0.006 | See Notes |  | 0.008 | T-400-62 | Yellow | FSU | N/A | N/A | 1) Finished crimp ends at the scribe mark ±0.75mm (±.030 in).
H961006 | FT1307-200-M180 |  | 0.74 | 241 | Industrial | H9610 | 06 | Optimum (4T) | FT1390_Group-(FT1390,ET4040) | 4T | 0.006 | See Notes |  | 0.008 | N/A | N/A | N/A | N/A | N/A | 1) Finished crimp ends at the scribe mark ±0.75mm (±.030 in).
H961006 | FT1380-200-M180 |  | 0.74 | 74 | Industrial | H9610 | 06 | Optimum (4T) | ET1187 | 4T | 0.006 | See Notes |  | 0.008 | N/A | N/A | N/A | N/A | N/A | 1) Finished crimp ends at the scribe mark ±0.75mm (±.030 in).
H961006 | FT1380-275-M180 |  | 0.74 | 74 | Industrial | H9610 | 06 | Optimum (4T) | ET1187 | 4T | 0.006 | See Notes |  | 0.008 | N/A | N/A | N/A | N/A | N/A | 1) Finished crimp ends at the scribe mark ±0.75mm (±.030 in).
H961006 | FT1380-200-M180 |  | 0.74 | 74 | Industrial | H9610 | 06 | Optimum (4T) | FT1380_Group-(FT1380,ET4020,ET1280) | 4T | 0.006 | See Notes |  | 0.008 | N/A | N/A | N/A | N/A | N/A | 1) Finished crimp ends at the scribe mark ±0.75mm (±.030 in).
H961006 | FT1380-275-M180 |  | 0.74 | 74 | Industrial | H9610 | 06 | Optimum (4T) | FT1380_Group-(FT1380,ET4020,ET1280) | 4T | 0.006 | See Notes |  | 0.008 | N/A | N/A | N/A | N/A | N/A | 1) Finished crimp ends at the scribe mark ±0.75mm (±.030 in).
H961006 | ET5040DC-M180S |  | 0.74 | N/A | Industrial | H9610 | 06 | Optimum (4T) | ET5070_Group-(ET5040,ET5050,ET5070) | 4T | 0.006 | See Notes |  | 0.008 | N/A | N/A | N/A | N/A | N/A | 1) Finished crimp ends at the scribe mark ±0.75mm (±.030 in).
H961006 | ET313DC-6Z | X | 0.784 | N/A | Industrial | H9610 | 06 | 1A/Z Series | ET1000 | 1A/Z Series | 0.006 | See Notes |  | 0.008 | ET313SR-060A | Yellow | FSU | N/A | ET1000AR-001 | 1) Finished crimp ends at the scribe mark ±0.75mm (±.030 in).
H961006 | FT1380-200-M370 |  | 0.784 | 116 | Industrial | H9610 | 06 | 1A/Z Series | ET1187 | 1A/Z Series | 0.006 | See Notes |  | 0.008 | N/A | N/A | N/A | N/A | N/A | 1) Finished crimp ends at the scribe mark ±0.75mm (±.030 in).
H961006 | FT1380-275-M370 |  | 0.784 | 116 | Industrial | H9610 | 06 | 1A/Z Series | ET1187 | 1A/Z Series | 0.006 | See Notes |  | 0.008 | N/A | N/A | N/A | N/A | N/A | 1) Finished crimp ends at the scribe mark ±0.75mm (±.030 in).
H961006 | ET525DC-6Z | X | 0.784 | N/A | Industrial | H9610 | 06 | 1A/Z Series | ET4001_Group-(ET4000,ET4001) | 1A/Z Series | 0.006 | See Notes |  | 0.008 | ET525SR-075A | Red | FSU | ET4000AR-001 | None | 1) Finished crimp ends at the scribe mark ±0.75mm (±.030 in).
H961006 | FT1380-200-M370 |  | 0.784 | 116 | Industrial | H9610 | 06 | 1A/Z Series | FT1380_Group-(FT1380,ET4020,ET1280) | 1A/Z Series | 0.006 | See Notes |  | 0.008 | N/A | N/A | N/A | N/A | N/A | 1) Finished crimp ends at the scribe mark ±0.75mm (±.030 in).
H961006 | FT1380-275-M370 |  | 0.784 | 116 | Industrial | H9610 | 06 | 1A/Z Series | FT1380_Group-(FT1380,ET4020,ET1280) | 1A/Z Series | 0.006 | See Notes |  | 0.008 | N/A | N/A | N/A | N/A | N/A | 1) Finished crimp ends at the scribe mark ±0.75mm (±.030 in).
H961006 | ET313DC-6Z | X | 0.784 | N/A | Industrial | H9610 | 06 | 1A/Z Series | T-400 | 1A/Z Series | 0.006 | See Notes |  | 0.008 | ET313SR-045A | Black | FSU | T-400-8 | None | 1) Finished crimp ends at the scribe mark ±0.75mm (±.030 in).
H961006 | T-400-41C |  | 0.784 | N/A | Industrial | H9610 | 06 | 1A/Z Series | T-400 | 1A/Z Series | 0.006 | See Notes |  | 0.008 | T-400-37 | Green | FSU | T-400-8 | None | 1) Finished crimp ends at the scribe mark ±0.75mm (±.030 in).
H961006 | ET425DC-6Z | X | 0.784 | N/A | Industrial | H9610 | 06 | 1A/Z Series | T-420_Group-(T-420,T-480,ET3000) | 1A/Z Series | 0.006 | See Notes |  | 0.008 | ET425SR-075A | Red | FSU | ET425AR-14 | None | 1) Finished crimp ends at the scribe mark ±0.75mm (±.030 in).
H961006 | T-400-41C |  | 0.784 | N/A | Industrial | H9610 | 06 | 1A/Z Series | T-420_Group-(T-420,T-480,ET3000) | 1A/Z Series | 0.006 | See Notes |  | 0.008 | T-400-37 | Green | FSU | ET425AR-14 | ET425AR-15 | 1) Finished crimp ends at the scribe mark ±0.75mm (±.030 in).
H961006 | T-400-41C |  | 0.784 | N/A | Industrial | H9610 | 06 | 1A/Z Series | T-420_Group-(T-420,T-480,ET3000) | 1A/Z Series | 0.006 | See Notes |  | 0.008 | T-400-37 | Green | FSU | T-420-26 | T-420-25 | 1) Finished crimp ends at the scribe mark ±0.75mm (±.030 in).
H961006 | T-400-122C |  | 0.74 | N/A | Industrial | H9610 | 06 | Optimum (4T) | T-420_Group-(T-420,T-480,ET3000) | 4T | 0.006 | See Notes |  | 0.008 | T-400-62 | Yellow | FSU | N/A | N/A | 1) Finished crimp ends at the scribe mark ±0.75mm (±.030 in).
H961006 | T-400-3C |  | 0.735 | N/A | Industrial | H9610 | 06 | U Series | T-420_Group-(T-420,T-480,ET3000) | Coll-O-Crimp | 0.005 | 0.55 | ±.060 | 0.008 | Any | N/A | FSD | ET425AR-14 | ET425AR-15
H961006 | T-400-3C |  | 0.735 | N/A | Industrial | H9610 | 06 | U Series | T-420_Group-(T-420,T-480,ET3000) | Coll-O-Crimp | 0.005 | 0.55 | ±.060 | 0.008 | Any | N/A | FSD | T-420-26 | T-420-25
H961008 | T-400-4C |  | 0.862 | N/A | Industrial | H9610 | 08 | U Series | ET1000 | Coll-O-Crimp | 0.005 | 0.55 | ±.060 | 0.008 | Any | N/A | FSD | N/A | ET1000AR-001
H961008 | T-400-4C |  | 0.862 | N/A | Industrial | H9610 | 08 | U Series | ET4001_Group-(ET4000,ET4001) | Coll-O-Crimp | 0.005 | 0.55 | ±.060 | 0.008 | Any | N/A | FSD | ET4000AR-001 | T-410-25
H961008 | T-400-4C |  | 0.862 | N/A | Industrial | H9610 | 08 | U Series | T-400 | Coll-O-Crimp | 0.005 | 0.55 | ±.060 | 0.008 | Any | N/A | FSD | T-400-8 | None
H961008 | T-400-4C |  | 0.862 | N/A | Industrial | H9610 | 08 | U Series | T-410_Group-(T-410,T-440,T-440-1) | Coll-O-Crimp | 0.005 | 0.55 | ±.060 | 0.008 | Any | N/A | FSD | T-410-26 | T-410-25
H961008 | T-400-4C |  | 0.862 | N/A | Industrial | H9610 | 08 | U Series | T-460_Group-(T-460,T-462,T-465) | Coll-O-Crimp | 0.005 | 0.55 | ±.060 | 0.008 | Any | N/A | FSD | N/A | None
H961008 | T-400-41C |  | 0.894 | N/A | Industrial | H9610 | 08 | Optimum (4T) | ET1000 | 4T | 0.006 | See Notes |  | 0.008 | ET313SR-135D | Blue/White | FSU | N/A | N/A | 1) Finished crimp ends at the scribe mark ±0.75mm (±.030 in).
H961008 | FT1307-200-M210 |  | 0.894 | N/A | Industrial | H9610 | 08 | Optimum (4T) | ET1290 | 4T | 0.006 | See Notes |  | 0.008 | N/A | N/A | N/A | N/A | N/A | 1) Finished crimp ends at the scribe mark ±0.75mm (±.030 in).
H961008 | T-400-41C |  | 0.894 | N/A | Industrial | H9610 | 08 | Optimum (4T) | ET4001_Group-(ET4000,ET4001) | 4T | 0.006 | See Notes |  | 0.008 | ET4000SR-M340D | Yellow/Orange | FSU | N/A | N/A | 1) Finished crimp ends at the scribe mark ±0.75mm (±.030 in).
H961008 | FT1307-200-M210 |  | 0.894 | N/A | Industrial | H9610 | 08 | Optimum (4T) | FT1204_Group-(FT1204,FT1209,FT1244,FT1307) | 4T | 0.006 | See Notes |  | 0.008 | N/A | N/A | N/A | N/A | N/A | 1) Finished crimp ends at the scribe mark ±0.75mm (±.030 in).
H961008 | FT1330-200-M210 |  | 0.894 | N/A | Industrial | H9610 | 08 | Optimum (4T) | FT1330_Group-(FT1330,FT1320) | 4T | 0.006 | See Notes |  | 0.008 | N/A | N/A | N/A | N/A | N/A | 1) Finished crimp ends at the scribe mark ±0.75mm (±.030 in).
H961008 | FT1330-275-M210 |  | 0.894 | N/A | Industrial | H9610 | 08 | Optimum (4T) | FT1330_Group-(FT1330,FT1320) | 4T | 0.006 | See Notes |  | 0.008 | N/A | N/A | N/A | N/A | N/A | 1) Finished crimp ends at the scribe mark ±0.75mm (±.030 in).
H961008 | FT1307-200-M210 |  | 0.894 | N/A | Industrial | H9610 | 08 | Optimum (4T) | FT1340_Group-(FT1340,FT1360) | 4T | 0.006 | See Notes |  | 0.008 | N/A | N/A | N/A | N/A | N/A | 1) Finished crimp ends at the scribe mark ±0.75mm (±.030 in).
H961008 | FT1380-200-M210 |  | 0.894 | N/A | Industrial | H9610 | 08 | Optimum (4T) | FT1370_Group-(FT1370,FT1380P) | 4T | 0.006 | See Notes |  | 0.008 | N/A | N/A | N/A | N/A | N/A | 1) Finished crimp ends at the scribe mark ±0.75mm (±.030 in).
H961008 | FT1380-275-M210 |  | 0.894 | N/A | Industrial | H9610 | 08 | Optimum (4T) | FT1370_Group-(FT1370,FT1380P) | 4T | 0.006 | See Notes |  | 0.008 | N/A | N/A | N/A | N/A | N/A | 1) Finished crimp ends at the scribe mark ±0.75mm (±.030 in).
H961008 | T-400-41C |  | 0.894 | N/A | Industrial | H9610 | 08 | Optimum (4T) | T-400 | 4T | 0.006 | See Notes |  | 0.008 | ET313SR-135D | Blue/White | FSU | N/A | N/A | 1) Finished crimp ends at the scribe mark ±0.75mm (±.030 in).
H961008 | T-400-41C |  | 0.894 | N/A | Industrial | H9610 | 08 | Optimum (4T) | T-410_Group-(T-410,T-440,T-440-1) | 4T | 0.006 | See Notes |  | 0.008 | ET4000SR-M340D | Yellow/Orange | FSU | N/A | N/A | 1) Finished crimp ends at the scribe mark ±0.75mm (±.030 in).
H961008 | T-400-41C |  | 0.894 | N/A | Industrial | H9610 | 08 | Optimum (4T) | T-460_Group-(T-460,T-462,T-465) | 4T | 0.006 | See Notes |  | 0.008 | ET313SR-135D | Blue/White | FSU | N/A | N/A | 1) Finished crimp ends at the scribe mark ±0.75mm (±.030 in).
H961008 | FT1307-200-M210 |  | 0.894 | 277 | Industrial | H9610 | 08 | Optimum (4T) | FT1390_Group-(FT1390,ET4040) | 4T | 0.006 | See Notes |  | 0.008 | N/A | N/A | N/A | N/A | N/A | 1) Finished crimp ends at the scribe mark ±0.75mm (±.030 in).
H961008 | FT1380-200-M210 |  | 0.894 | 109 | Industrial | H9610 | 08 | Optimum (4T) | ET1187 | 4T | 0.006 | See Notes |  | 0.008 | N/A | N/A | N/A | N/A | N/A | 1) Finished crimp ends at the scribe mark ±0.75mm (±.030 in).
H961008 | FT1380-275-M210 |  | 0.894 | 109 | Industrial | H9610 | 08 | Optimum (4T) | ET1187 | 4T | 0.006 | See Notes |  | 0.008 | N/A | N/A | N/A | N/A | N/A | 1) Finished crimp ends at the scribe mark ±0.75mm (±.030 in).
H961008 | FT1380-200-M210 |  | 0.894 | 109 | Industrial | H9610 | 08 | Optimum (4T) | FT1380_Group-(FT1380,ET4020,ET1280) | 4T | 0.006 | See Notes |  | 0.008 | N/A | N/A | N/A | N/A | N/A | 1) Finished crimp ends at the scribe mark ±0.75mm (±.030 in).
H961008 | FT1380-275-M210 |  | 0.894 | 109 | Industrial | H9610 | 08 | Optimum (4T) | FT1380_Group-(FT1380,ET4020,ET1280) | 4T | 0.006 | See Notes |  | 0.008 | N/A | N/A | N/A | N/A | N/A | 1) Finished crimp ends at the scribe mark ±0.75mm (±.030 in).
H961008 | ET5040DC-M210S |  | 0.894 | N/A | Industrial | H9610 | 08 | Optimum (4T) | ET5070_Group-(ET5040,ET5050,ET5070) | 4T | 0.006 | See Notes |  | 0.008 | N/A | N/A | N/A | N/A | N/A | 1) Finished crimp ends at the scribe mark ±0.75mm (±.030 in).
H961008 | ET313DC-8Z | X | 0.94 | N/A | Industrial | H9610 | 08 | 1A/Z Series | ET1000 | 1A/Z Series | 0.006 | See Notes |  | 0.008 | ET313SR-030A | Green | FSU | N/A | ET1000AR-001 | 1) Finished crimp ends at the scribe mark ±0.75mm (±.030 in).
H961008 | FT1380-200-M240 |  | 0.94 | 40 | Industrial | H9610 | 08 | 1A/Z Series | ET1187 | 1A/Z Series | 0.006 | See Notes |  | 0.008 | N/A | N/A | N/A | N/A | N/A | 1) Finished crimp ends at the scribe mark ±0.75mm (±.030 in).
H961008 | FT1380-275-M240 |  | 0.94 | 40 | Industrial | H9610 | 08 | 1A/Z Series | ET1187 | 1A/Z Series | 0.006 | See Notes |  | 0.008 | N/A | N/A | N/A | N/A | N/A | 1) Finished crimp ends at the scribe mark ±0.75mm (±.030 in).
H961008 | ET525DC-8Z | X | 0.94 | N/A | Industrial | H9610 | 08 | 1A/Z Series | ET4001_Group-(ET4000,ET4001) | 1A/Z Series | 0.006 | See Notes |  | 0.008 | ET525SR-075A | Red | FSU | ET4000AR-001 | None | 1) Finished crimp ends at the scribe mark ±0.75mm (±.030 in).
H961008 | FT1380-200-M240 |  | 0.94 | 40 | Industrial | H9610 | 08 | 1A/Z Series | FT1380_Group-(FT1380,ET4020,ET1280) | 1A/Z Series | 0.006 | See Notes |  | 0.008 | N/A | N/A | N/A | N/A | N/A | 1) Finished crimp ends at the scribe mark ±0.75mm (±.030 in).
H961008 | FT1380-275-M240 |  | 0.94 | 40 | Industrial | H9610 | 08 | 1A/Z Series | FT1380_Group-(FT1380,ET4020,ET1280) | 1A/Z Series | 0.006 | See Notes |  | 0.008 | N/A | N/A | N/A | N/A | N/A | 1) Finished crimp ends at the scribe mark ±0.75mm (±.030 in).
H961008 | ET313DC-8Z | X | 0.94 | N/A | Industrial | H9610 | 08 | 1A/Z Series | T-400 | 1A/Z Series | 0.006 | See Notes |  | 0.008 | ET313SR-030A | Green | FSU | T-400-8 | None | 1) Finished crimp ends at the scribe mark ±0.75mm (±.030 in).
H961008 | T-400-42C |  | 0.94 | N/A | Industrial | H9610 | 08 | 1A/Z Series | T-400 | 1A/Z Series | 0.006 | See Notes |  | 0.008 | T-400-37 | Green | FSU | T-400-8 | None | 1) Finished crimp ends at the scribe mark ±0.75mm (±.030 in).
H961008 | ET425DC-8Z | X | 0.94 | N/A | Industrial | H9610 | 08 | 1A/Z Series | T-420_Group-(T-420,T-480,ET3000) | 1A/Z Series | 0.006 | See Notes |  | 0.008 | ET425SR-060A | Yellow | FSU | ET425AR-14 | None | 1) Finished crimp ends at the scribe mark ±0.75mm (±.030 in).
H961008 | T-400-42C |  | 0.94 | N/A | Industrial | H9610 | 08 | 1A/Z Series | T-420_Group-(T-420,T-480,ET3000) | 1A/Z Series | 0.006 | See Notes |  | 0.008 | T-400-37 | Green | FSU | ET425AR-14 | ET425AR-15 | 1) Finished crimp ends at the scribe mark ±0.75mm (±.030 in).
H961008 | T-400-42C |  | 0.94 | N/A | Industrial | H9610 | 08 | 1A/Z Series | T-420_Group-(T-420,T-480,ET3000) | 1A/Z Series | 0.006 | See Notes |  | 0.008 | T-400-37 | Green | FSU | T-420-26 | T-420-25 | 1) Finished crimp ends at the scribe mark ±0.75mm (±.030 in).
H961008 | T-400-41C |  | 0.894 | N/A | Industrial | H9610 | 08 | Optimum (4T) | T-420_Group-(T-420,T-480,ET3000) | 4T | 0.006 | See Notes |  | 0.008 | ET313SR-135D | Blue/White | FSU | N/A | N/A | 1) Finished crimp ends at the scribe mark ±0.75mm (±.030 in).
H961008 | T-400-4C |  | 0.862 | N/A | Industrial | H9610 | 08 | U Series | T-420_Group-(T-420,T-480,ET3000) | Coll-O-Crimp | 0.005 | 0.55 | ±.060 | 0.008 | Any | N/A | FSD | ET425AR-14 | ET425AR-15
H961008 | T-400-4C |  | 0.862 | N/A | Industrial | H9610 | 08 | U Series | T-420_Group-(T-420,T-480,ET3000) | Coll-O-Crimp | 0.005 | 0.55 | ±.060 | 0.008 | Any | N/A | FSD | T-420-26 | T-420-25
H961012 | T-420-5CN |  | 1.41 | N/A | Industrial | H9610 | 12 | 430 U Series | ET1000 | Coll-O-Crimp | 0.005 | 0.53 | ±.005 | 0.008 | Any | N/A | FSD | N/A | None
H961012 | T-410-5CN |  | 1.41 | N/A | Industrial | H9610 | 12 | 430 U Series | ET4001_Group-(ET4000,ET4001) | Coll-O-Crimp | 0.005 | 0.53 | ±.005 | 0.008 | Any | N/A | FSD | ET4000AR-001 | None
H961012 | T-410-5CN |  | 1.41 | N/A | Industrial | H9610 | 12 | 430 U Series | T-410_Group-(T-410,T-440,T-440-1) | Coll-O-Crimp | 0.005 | 0.53 | ±.005 | 0.008 | Any | N/A | FSD | T-410-26 | None
H961012 | T-400-5C |  | 1.17 | N/A | Industrial | H9610 | 12 | U Series | ET1000 | Coll-O-Crimp | 0.005 | 0.86 | ±.060 | 0.008 | T-400-62 | Yellow | FSU | N/A | ET1000AR-001
H961012 | T-400-5C |  | 1.17 | N/A | Industrial | H9610 | 12 | U Series | T-400 | Coll-O-Crimp | 0.005 | 0.86 | ±.060 | 0.008 | T-400-62 | Yellow | FSU | T-400-8 | None
H961012 | T-400-5C |  | 1.17 | N/A | Industrial | H9610 | 12 | U Series | T-460_Group-(T-460,T-462,T-465) | Coll-O-Crimp | 0.005 | 0.86 | ±.060 | 0.008 | T-400-62 | Yellow | FSU | N/A | None
H961012 | T-420-30C |  | 1.193 | N/A | Industrial | H9610 | 12 | Optimum (4T) | ET1000 | 4T | 0.006 | See Notes |  | 0.008 | ET425SR-195D | Olive/White | FSU | N/A | N/A | 1) Finished crimp ends at the scribe mark ±0.75mm (±.030 in).
H961012 | FT1307-200-M280 |  | 1.193 | N/A | Industrial | H9610 | 12 | Optimum (4T) | ET1290 | 4T | 0.006 | See Notes |  | 0.008 | N/A | N/A | N/A | N/A | N/A | 1) Finished crimp ends at the scribe mark ±0.75mm (±.030 in).
H961012 | T-440-85C |  | 1.193 | N/A | Industrial | H9610 | 12 | Optimum (4T) | ET4001_Group-(ET4000,ET4001) | 4T | 0.006 | See Notes |  | 0.008 | ET525SR-105D | Orange/White | FSU | N/A | N/A | 1) Finished crimp ends at the scribe mark ±0.75mm (±.030 in).
H961012 | FT1307-200-M280 |  | 1.193 | N/A | Industrial | H9610 | 12 | Optimum (4T) | FT1204_Group-(FT1204,FT1209,FT1244,FT1307) | 4T | 0.006 | See Notes |  | 0.008 | N/A | N/A | N/A | N/A | N/A | 1) Finished crimp ends at the scribe mark ±0.75mm (±.030 in).
H961012 | FT1330-200-M280 |  | 1.193 | N/A | Industrial | H9610 | 12 | Optimum (4T) | FT1330_Group-(FT1330,FT1320) | 4T | 0.006 | See Notes |  | 0.008 | N/A | N/A | N/A | N/A | N/A | 1) Finished crimp ends at the scribe mark ±0.75mm (±.030 in).
H961012 | FT1330-275-M280 |  | 1.193 | N/A | Industrial | H9610 | 12 | Optimum (4T) | FT1330_Group-(FT1330,FT1320) | 4T | 0.006 | See Notes |  | 0.008 | N/A | N/A | N/A | N/A | N/A | 1) Finished crimp ends at the scribe mark ±0.75mm (±.030 in).
H961012 | FT1307-200-M280 |  | 1.193 | N/A | Industrial | H9610 | 12 | Optimum (4T) | FT1340_Group-(FT1340,FT1360) | 4T | 0.006 | See Notes |  | 0.008 | N/A | N/A | N/A | N/A | N/A | 1) Finished crimp ends at the scribe mark ±0.75mm (±.030 in).
H961012 | FT1381-200-M280 |  | 1.193 | N/A | Industrial | H9610 | 12 | Optimum (4T) | FT1370_Group-(FT1370,FT1380P) | 4T | 0.006 | See Notes |  | 0.008 | N/A | N/A | N/A | N/A | N/A | 1) Finished crimp ends at the scribe mark ±0.75mm (±.030 in).
H961012 | T-420-30C |  | 1.193 | N/A | Industrial | H9610 | 12 | Optimum (4T) | T-400 | 4T | 0.006 | See Notes |  | 0.008 | N/A | N/A | N/A | N/A | N/A | 1) Finished crimp ends at the scribe mark ±0.75mm (±.030 in).
H961012 | T-440-85C |  | 1.193 | N/A | Industrial | H9610 | 12 | Optimum (4T) | T-410_Group-(T-410,T-440,T-440-1) | 4T | 0.006 | See Notes |  | 0.008 | ET525SR-105D | Orange/White | FSU | N/A | N/A | 1) Finished crimp ends at the scribe mark ±0.75mm (±.030 in).
H961012 | T-420-30C |  | 1.193 | N/A | Industrial | H9610 | 12 | Optimum (4T) | T-460_Group-(T-460,T-462,T-465) | 4T | 0.006 | See Notes |  | 0.008 | N/A | N/A | N/A | N/A | N/A | 1) Finished crimp ends at the scribe mark ±0.75mm (±.030 in).
H961012 | FT1307-200-M280 |  | 1.193 | 301 | Industrial | H9610 | 12 | Optimum (4T) | FT1390_Group-(FT1390,ET4040) | 4T | 0.006 | See Notes |  | 0.008 | N/A | N/A | N/A | N/A | N/A | 1) Finished crimp ends at the scribe mark ±0.75mm (±.030 in).
H961012 | FT1381-200-M280 |  | 1.193 | 130 | Industrial | H9610 | 12 | Optimum (4T) | ET1187 | 4T | 0.006 | See Notes |  | 0.008 | N/A | N/A | N/A | N/A | N/A | 1) Finished crimp ends at the scribe mark ±0.75mm (±.030 in).
H961012 | FT1381-200-M280 |  | 1.193 | 130 | Industrial | H9610 | 12 | Optimum (4T) | FT1380_Group-(FT1380,ET4020,ET1280) | 4T | 0.006 | See Notes |  | 0.008 | N/A | N/A | N/A | N/A | N/A | 1) Finished crimp ends at the scribe mark ±0.75mm (±.030 in).
H961012 | ET5040DC-M280S |  | 1.193 | N/A | Industrial | H9610 | 12 | Optimum (4T) | ET5070_Group-(ET5040,ET5050,ET5070) | 4T | 0.006 | See Notes |  | 0.008 | N/A | N/A | N/A | N/A | N/A | 1) Finished crimp ends at the scribe mark ±0.75mm (±.030 in).
H961012 | ET1000DC-12Z | X | 1.268 | N/A | Industrial | H9610 | 12 | 1A/Z Series | ET1000 | 1A/Z Series | 0.006 | See Notes |  | 0.008 | ET425SR-045D | Black/White | FSU | N/A | None | 1) Finished crimp ends at the scribe mark ±0.75mm (±.030 in).
H961012 | FT1380-200-M280 |  | 1.268 | 210 | Industrial | H9610 | 12 | 1A/Z Series | ET1187 | 1A/Z Series | 0.006 | See Notes |  | 0.008 | N/A | N/A | N/A | N/A | N/A | 1) Finished crimp ends at the scribe mark ±0.75mm (±.030 in).
H961012 | FT1380-275-M280 |  | 1.268 | 210 | Industrial | H9610 | 12 | 1A/Z Series | ET1187 | 1A/Z Series | 0.006 | See Notes |  | 0.008 | N/A | N/A | N/A | N/A | N/A | 1) Finished crimp ends at the scribe mark ±0.75mm (±.030 in).
H961012 | FT1381-200-M280 |  | 1.268 | 210 | Industrial | H9610 | 12 | 1A/Z Series | ET1187 | 1A/Z Series | 0.006 | See Notes |  | 0.008 | N/A | N/A | N/A | N/A | N/A | 1) Finished crimp ends at the scribe mark ±0.75mm (±.030 in).
H961012 | ET525DC-12Z | X | 1.268 | N/A | Industrial | H9610 | 12 | 1A/Z Series | ET4001_Group-(ET4000,ET4001) | 1A/Z Series | 0.006 | See Notes |  | 0.008 | ET525SR-060D | Yellow/White | FSU | ET4000AR-001 | None | 1) Finished crimp ends at the scribe mark ±0.75mm (±.030 in).
H961012 | FT1380-275-M280 |  | 1.268 | N/A | Industrial | H9610 | 12 | 1A/Z Series | FT1370_Group-(FT1370,FT1380P) | 1A/Z Series | 0.006 | See Notes |  | 0.008 | N/A | N/A | N/A | N/A | N/A | 1) Finished crimp ends at the scribe mark ±0.75mm (±.030 in).
H961012 | FT1381-200-M280 |  | 1.268 | N/A | Industrial | H9610 | 12 | 1A/Z Series | FT1370_Group-(FT1370,FT1380P) | 1A/Z Series | 0.006 | See Notes |  | 0.008 | N/A | N/A | N/A | N/A | N/A | 1) Finished crimp ends at the scribe mark ±0.75mm (±.030 in).
H961012 | FT1380-200-M280 |  | 1.268 | 210 | Industrial | H9610 | 12 | 1A/Z Series | FT1380_Group-(FT1380,ET4020,ET1280) | 1A/Z Series | 0.006 | See Notes |  | 0.008 | N/A | N/A | N/A | N/A | N/A | 1) Finished crimp ends at the scribe mark ±0.75mm (±.030 in).
H961012 | FT1380-275-M280 |  | 1.268 | 210 | Industrial | H9610 | 12 | 1A/Z Series | FT1380_Group-(FT1380,ET4020,ET1280) | 1A/Z Series | 0.006 | See Notes |  | 0.008 | N/A | N/A | N/A | N/A | N/A | 1) Finished crimp ends at the scribe mark ±0.75mm (±.030 in).
H961012 | FT1381-200-M280 |  | 1.268 | 200 | Industrial | H9610 | 12 | 1A/Z Series | FT1380_Group-(FT1380,ET4020,ET1280) | 1A/Z Series | 0.006 | See Notes |  | 0.008 | N/A | N/A | N/A | N/A | N/A | 1) Finished crimp ends at the scribe mark ±0.75mm (±.030 in).
H961012 | ET400DC-12Z | X | 1.268 | N/A | Industrial | H9610 | 12 | 1A/Z Series | T-400 | 1A/Z Series | 0.006 | See Notes |  | 0.008 | ET313SR-225A | Pink | FSU | ET400AR-10 | None | 1) Finished crimp ends at the scribe mark ±0.75mm (±.030 in).
H961012 | ET425DC-12Z | X | 1.268 | N/A | Industrial | H9610 | 12 | 1A/Z Series | T-420_Group-(T-420,T-480,ET3000) | 1A/Z Series | 0.006 | See Notes |  | 0.008 | ET425SR-045D | Black/White | FSU | ET425AR-14 | None | 1) Finished crimp ends at the scribe mark ±0.75mm (±.030 in).
H961012 | T-420-5CN |  | 1.41 | N/A | Industrial | H9610 | 12 | 430 U Series | T-420_Group-(T-420,T-480,ET3000) | Coll-O-Crimp | 0.005 | 0.53 | ±.005 | 0.008 | Any | N/A | FSD | T-420-26 | None
H961012 | T-420-30C |  | 1.193 | N/A | Industrial | H9610 | 12 | Optimum (4T) | T-420_Group-(T-420,T-480,ET3000) | 4T | 0.006 | See Notes |  | 0.008 | ET425SR-195D | Olive/White | FSU | N/A | N/A | 1) Finished crimp ends at the scribe mark ±0.75mm (±.030 in).
H961012 | T-400-5C |  | 1.17 | N/A | Industrial | H9610 | 12 | U Series | T-420_Group-(T-420,T-480,ET3000) | Coll-O-Crimp | 0.005 | 0.86 |  |  | T-400-62 | Yellow | FSU | ET425AR-14 | ET425AR-15
H961012 | T-400-5C |  | 1.17 | N/A | Industrial | H9610 | 12 | U Series | T-420_Group-(T-420,T-480,ET3000) | Coll-O-Crimp | 0.005 | 0.86 | ±.060 | 0.008 | T-400-62 | Yellow | FSU | T-420-26 | T-420-25
H962208 | FT1380-200-M240 |  | 1.07 | 170 | Industrial | H9622 | 08 | Global TTC12 Crimp | ET1187 | Global TTC12 Crimp | 0.006 | See Notes |  | 0.008 | N/A | N/A | N/A | N/A | N/A | 1) Finished crimp ends at the scribe mark ±0.75mm (±.030 in).
H962208 | FT1380-275-M240 |  | 1.07 | 170 | Industrial | H9622 | 08 | Global TTC12 Crimp | ET1187 | Global TTC12 Crimp | 0.006 | See Notes |  | 0.008 | N/A | N/A | N/A | N/A | N/A | 1) Finished crimp ends at the scribe mark ±0.75mm (±.030 in).
H962208 | FT1307-200-M240 |  | 1.07 | 335 | Industrial | H9622 | 08 | Global TTC12 Crimp | ET1290 | Global TTC12 Crimp | 0.006 | See Notes |  | 0.008 | N/A | N/A | N/A | N/A | N/A | 1) Finished crimp ends at the scribe mark ±0.75mm (±.030 in).
H962208 | FT1307-200-M240 |  | 1.07 | 400 | Industrial | H9622 | 08 | Global TTC12 Crimp | ET1290 | Global TTC12 Crimp | 0.006 | See Notes |  | 0.008 | N/A | N/A | N/A | N/A | N/A | 1) Finished crimp ends at the scribe mark ±0.75mm (±.030 in).
H962208 | FT1307-200-M240 |  | 1.07 | N/A | Industrial | H9622 | 08 | Global TTC12 Crimp | FT1204_Group-(FT1204,FT1209,FT1244,FT1307) | Global TTC12 Crimp | 0.006 | See Notes |  | 0.008 | N/A | N/A | N/A | N/A | N/A | 1) Finished crimp ends at the scribe mark ±0.75mm (±.030 in).
H962208 | FT1330-200-M240 |  | 1.07 | N/A | Industrial | H9622 | 08 | Global TTC12 Crimp | FT1330_Group-(FT1330,FT1320) | Global TTC12 Crimp | 0.006 | See Notes |  | 0.008 | N/A | N/A | N/A | N/A | N/A | 1) Finished crimp ends at the scribe mark ±0.75mm (±.030 in). 2) Target Setting value is applicable for FT1330 machine only.
H962208 | FT1330-275-M240 |  | 1.07 | N/A | Industrial | H9622 | 08 | Global TTC12 Crimp | FT1330_Group-(FT1330,FT1320) | Global TTC12 Crimp | 0.006 | See Notes |  | 0.008 | N/A | N/A | N/A | N/A | N/A | 1) Finished crimp ends at the scribe mark ±0.75mm (±.030 in). 2) Target Setting value is applicable for FT1330 machine only.
H962208 | FT1307-200-M240 |  | 1.07 | 514 | Industrial | H9622 | 08 | Global TTC12 Crimp | FT1340_Group-(FT1340,FT1360) | Global TTC12 Crimp | 0.006 | See Notes |  | 0.008 | N/A | N/A | N/A | N/A | N/A | 1) Finished crimp ends at the scribe mark ±0.75mm (±.030 in).
H962208 | FT1307-200-M240 |  | 1.07 | 646 | Industrial | H9622 | 08 | Global TTC12 Crimp | FT1340_Group-(FT1340,FT1360) | Global TTC12 Crimp | 0.006 | See Notes |  | 0.008 | N/A | N/A | N/A | N/A | N/A | 1) Finished crimp ends at the scribe mark ±0.75mm (±.030 in).
H962208 | FT1380-200-M240 |  | 1.07 | 170 | Industrial | H9622 | 08 | Global TTC12 Crimp | FT1380_Group-(FT1380,ET4020,ET1280) | Global TTC12 Crimp | 0.006 | See Notes |  | 0.008 | N/A | N/A | N/A | N/A | N/A | 1) Finished crimp ends at the scribe mark ±0.75mm (±.030 in).
H962208 | FT1380-275-M240 |  | 1.07 | 170 | Industrial | H9622 | 08 | Global TTC12 Crimp | FT1380_Group-(FT1380,ET4020,ET1280) | Global TTC12 Crimp | 0.006 | See Notes |  | 0.008 | N/A | N/A | N/A | N/A | N/A | 1) Finished crimp ends at the scribe mark ±0.75mm (±.030 in).
H962208 | FT1307-200-M240 |  | 1.07 | 335 | Industrial | H9622 | 08 | Global TTC12 Crimp | FT1390_Group-(FT1390,ET4040) | Global TTC12 Crimp | 0.006 | See Notes |  | 0.008 | N/A | N/A | N/A | N/A | N/A | 1) Finished crimp ends at the scribe mark ±0.75mm (±.030 in).
H962208 | FT1380-200-M240 |  | 1.07 | 170 | Industrial | H9622 | 08 | 4S Fitting | ET1187 | TTC Crimp | 0.006 | See Notes |  | 0.008 | N/A | N/A | N/A | N/A | N/A | 1) Finished crimp ends at the scribe mark ±0.75mm (±.030 in).
H962208 | FT1380-275-M240 |  | 1.07 | 170 | Industrial | H9622 | 08 | 4S Fitting | ET1187 | TTC Crimp | 0.006 | See Notes |  | 0.008 | N/A | N/A | N/A | N/A | N/A | 1) Finished crimp ends at the scribe mark ±0.75mm (±.030 in).
H962208 | FT1307-200-M240 |  | 1.07 | 335 | Industrial | H9622 | 08 | 4S Fitting | ET1290 | TTC Crimp | 0.006 | See Notes |  | 0.008 | N/A | N/A | N/A | N/A | N/A | 1) Finished crimp ends at the scribe mark ±0.75mm (±.030 in).
H962208 | FT1307-200-M240 |  | 1.07 | 400 | Industrial | H9622 | 08 | 4S Fitting | ET1290 | TTC Crimp | 0.006 | See Notes |  | 0.008 | N/A | N/A | N/A | N/A | N/A | 1) Finished crimp ends at the scribe mark ±0.75mm (±.030 in).
H962208 | FT1307-200-M240 |  | 1.07 | N/A | Industrial | H9622 | 08 | 4S Fitting | FT1204_Group-(FT1204,FT1209,FT1244,FT1307) | TTC Crimp | 0.006 | See Notes |  | 0.008 | N/A | N/A | N/A | N/A | N/A | 1) Finished crimp ends at the scribe mark ±0.75mm (±.030 in).
H962208 | FT1330-200-M240 |  | 1.07 | N/A | Industrial | H9622 | 08 | 4S Fitting | FT1330_Group-(FT1330,FT1320) | TTC Crimp | 0.006 | See Notes |  | 0.008 | N/A | N/A | N/A | N/A | N/A | 1) Finished crimp ends at the scribe mark ±0.75mm (±.030 in). 2) Target Setting value is applicable for FT1330 machine only.
H962208 | FT1330-275-M240 |  | 1.07 | N/A | Industrial | H9622 | 08 | 4S Fitting | FT1330_Group-(FT1330,FT1320) | TTC Crimp | 0.006 | See Notes |  | 0.008 | N/A | N/A | N/A | N/A | N/A | 1) Finished crimp ends at the scribe mark ±0.75mm (±.030 in). 2) Target Setting value is applicable for FT1330 machine only.
H962208 | FT1307-200-M240 |  | 1.07 | 514 | Industrial | H9622 | 08 | 4S Fitting | FT1340_Group-(FT1340,FT1360) | TTC Crimp | 0.006 | See Notes |  | 0.008 | N/A | N/A | N/A | N/A | N/A | 1) Finished crimp ends at the scribe mark ±0.75mm (±.030 in).
H962208 | FT1307-200-M240 |  | 1.07 | 646 | Industrial | H9622 | 08 | 4S Fitting | FT1340_Group-(FT1340,FT1360) | TTC Crimp | 0.006 | See Notes |  | 0.008 | N/A | N/A | N/A | N/A | N/A | 1) Finished crimp ends at the scribe mark ±0.75mm (±.030 in).
H962208 | FT1380-200-M240 |  | 1.07 | 170 | Industrial | H9622 | 08 | 4S Fitting | FT1380_Group-(FT1380,ET4020,ET1280) | TTC Crimp | 0.006 | See Notes |  | 0.008 | N/A | N/A | N/A | N/A | N/A | 1) Finished crimp ends at the scribe mark ±0.75mm (±.030 in).
H962208 | FT1380-275-M240 |  | 1.07 | 170 | Industrial | H9622 | 08 | 4S Fitting | FT1380_Group-(FT1380,ET4020,ET1280) | TTC Crimp | 0.006 | See Notes |  | 0.008 | N/A | N/A | N/A | N/A | N/A | 1) Finished crimp ends at the scribe mark ±0.75mm (±.030 in).
H962208 | FT1307-200-M240 |  | 1.07 | 335 | Industrial | H9622 | 08 | 4S Fitting | FT1390_Group-(FT1390,ET4040) | TTC Crimp | 0.006 | See Notes |  | 0.008 | N/A | N/A | N/A | N/A | N/A | 1) Finished crimp ends at the scribe mark ±0.75mm (±.030 in).
H962208 | FT1307-200-M240 |  | 1.07 | 400 | Industrial | H9622 | 08 | 4S Fitting | FT1390_Group-(FT1390,ET4040) | TTC Crimp | 0.006 | See Notes |  | 0.008 | N/A | N/A | N/A | N/A | N/A | 1) Finished crimp ends at the scribe mark ±0.75mm (±.030 in).
H962208 | ET1000DC-M295S |  | 1.14 | N/A | Industrial | H9622 | 08 | EJ Series | ET1000 | TTC Crimp | 0.006 | See Notes |  | 0.008 | ET420SR-M660A | Pink | FSU | N/A | None | 1) Finished crimp ends at the scribe mark ±0.75mm (±.030 in). 2) Steam Slayer Fitting Only.
H962208 | FT1380-200-M280 |  | 1.14 | 62 | Industrial | H9622 | 08 | EJ Series | ET1187 | TTC Crimp | 0.006 | See Notes |  | 0.008 | N/A | N/A | N/A | N/A | N/A | 1) Finished crimp ends at the scribe mark ±0.75mm (±.030 in). 2) Steam Slayer Fitting Only.
H962208 | FT1380-275-M280 |  | 1.14 | 62 | Industrial | H9622 | 08 | EJ Series | ET1187 | TTC Crimp | 0.006 | See Notes |  | 0.008 | N/A | N/A | N/A | N/A | N/A | 1) Finished crimp ends at the scribe mark ±0.75mm (±.030 in). 2) Steam Slayer Fitting Only.
H962208 | FT1381-200-M280 |  | 1.14 | 62 | Industrial | H9622 | 08 | EJ Series | ET1187 | TTC Crimp | 0.006 | See Notes |  | 0.008 | N/A | N/A | N/A | N/A | N/A | 1) Finished crimp ends at the scribe mark ±0.75mm (±.030 in). 2) Steam Slayer Fitting Only.
H962208 | FT1380-200-M280 |  | 1.14 | N/A | Industrial | H9622 | 08 | EJ Series | FT1370_Group-(FT1370,FT1380P) | TTC Crimp | 0.006 | See Notes |  | 0.008 | N/A | N/A | N/A | N/A | N/A | 1) Finished crimp ends at the scribe mark ±0.75mm (±.030 in). 2) Steam Slayer Fitting Only.
H962208 | FT1380-200-M280 |  | 1.14 | 62 | Industrial | H9622 | 08 | EJ Series | FT1380_Group-(FT1380,ET4020,ET1280) | TTC Crimp | 0.006 | See Notes |  | 0.008 | N/A | N/A | N/A | N/A | N/A | 1) Finished crimp ends at the scribe mark ±0.75mm (±.030 in). 2) Steam Slayer Fitting Only.
H962208 | FT1380-275-M280 |  | 1.14 | 62 | Industrial | H9622 | 08 | EJ Series | FT1380_Group-(FT1380,ET4020,ET1280) | TTC Crimp | 0.006 | See Notes |  | 0.008 | N/A | N/A | N/A | N/A | N/A | 1) Finished crimp ends at the scribe mark ±0.75mm (±.030 in). 2) Steam Slayer Fitting Only.
H962208 | FT1381-200-M280 |  | 1.14 | 62 | Industrial | H9622 | 08 | EJ Series | FT1380_Group-(FT1380,ET4020,ET1280) | TTC Crimp | 0.006 | See Notes |  | 0.008 | N/A | N/A | N/A | N/A | N/A | 1) Finished crimp ends at the scribe mark ±0.75mm (±.030 in). 2) Steam Slayer Fitting Only.
H962208 | FT1307-200-M280 |  | 1.14 | 252 | Industrial | H9622 | 08 | EJ Series | FT1390_Group-(FT1390,ET4040) | TTC Crimp | 0.006 | See Notes |  | 0.008 | N/A | N/A | N/A | N/A | N/A | 1) Finished crimp ends at the scribe mark ±0.75mm (±.030 in). 2) Steam Slayer Fitting Only.
H962208 | ET5040DC-M240S |  | 1.07 | N/A | Industrial | H9622 | 08 | 4S Fitting | ET5070_Group-(ET5040,ET5050,ET5070) | TTC Crimp | 0.006 | See Notes |  | 0.008 | N/A | N/A | N/A | N/A | N/A | 1) Finished crimp ends at the scribe mark ±0.75mm (±.030 in).
H962208 | ET5040DC-M240S |  | 1.07 | N/A | Industrial | H9622 | 08 | Global TTC12 Crimp | ET5070_Group-(ET5040,ET5050,ET5070) | Global TTC12 Crimp | 0.006 | See Notes |  | 0.008 | N/A | N/A | N/A | N/A | N/A | 1) Finished crimp ends at the scribe mark ±0.75mm (±.030 in).
H962208 | ET1000DC-M295S |  | 1.14 | N/A | Industrial | H9622 | 08 | EJ Series | T-420_Group-(T-420,T-480,ET3000) | TTC Crimp | 0.006 | See Notes |  | 0.008 | ET420SR-M660A | Pink | FSU | T-420-26 | None | 1) Finished crimp ends at the scribe mark ±0.75mm (±.030 in). 2) Steam Slayer Fitting Only.
H962212 | FT1380-200-M320 |  | 1.337 | 122 | Industrial | H9622 | 12 | EJ Series | ET1187 | TTC Crimp | 0.006 | See Notes |  | 0.008 | N/A | N/A | N/A | N/A | N/A | 1) Finished crimp ends at the scribe mark ±0.75mm (±.030 in). 2) Steam Slayer Fitting Only.
H962212 | FT1380-275-M320 |  | 1.337 | 122 | Industrial | H9622 | 12 | EJ Series | ET1187 | TTC Crimp | 0.006 | See Notes |  | 0.008 | N/A | N/A | N/A | N/A | N/A | 1) Finished crimp ends at the scribe mark ±0.75mm (±.030 in). 2) Steam Slayer Fitting Only.
H962212 | FT1307-200-M320 |  | 1.337 | 287 | Industrial | H9622 | 12 | EJ Series | ET1290 | TTC Crimp | 0.006 | See Notes |  | 0.008 | N/A | N/A | N/A | N/A | N/A | 1) Finished crimp ends at the scribe mark ±0.75mm (±.030 in). 2) Steam Slayer Fitting Only.
H962212 | T-410-5CN |  | 1.337 | N/A | Industrial | H9622 | 12 | EJ Series | ET4001_Group-(ET4000,ET4001) | TTC Crimp | 0.006 | See Notes |  | 0.008 | ET4000SR-M405A | Brown | FSU | ET4000AR-001 | None | 1) Finished crimp ends at the scribe mark ±0.75mm (±.030 in). 2) Steam Slayer Fitting Only.
H962212 | FT1307-200-M320 |  | 1.337 | N/A | Industrial | H9622 | 12 | EJ Series | FT1204_Group-(FT1204,FT1209,FT1244,FT1307) | TTC Crimp | 0.006 | See Notes |  | 0.008 | N/A | N/A | N/A | N/A | N/A | 1) Finished crimp ends at the scribe mark ±0.75mm (±.030 in). 2) Steam Slayer Fitting Only.
H962212 | FT1307-200-M320 |  | 1.337 | 612 | Industrial | H9622 | 12 | EJ Series | FT1340_Group-(FT1340,FT1360) | TTC Crimp | 0.006 | See Notes |  | 0.008 | N/A | N/A | N/A | N/A | N/A | 1) Finished crimp ends at the scribe mark ±0.75mm (±.030 in). 2) Steam Slayer Fitting Only.
H962212 | FT1380-200-M320 |  | 1.337 | N/A | Industrial | H9622 | 12 | EJ Series | FT1370_Group-(FT1370,FT1380P) | TTC Crimp | 0.006 | See Notes |  | 0.008 | N/A | N/A | N/A | N/A | N/A | 1) Finished crimp ends at the scribe mark ±0.75mm (±.030 in). 2) Steam Slayer Fitting Only.
H962212 | FT1380-275-M320 |  | 1.337 | N/A | Industrial | H9622 | 12 | EJ Series | FT1370_Group-(FT1370,FT1380P) | TTC Crimp | 0.006 | See Notes |  | 0.008 | N/A | N/A | N/A | N/A | N/A | 1) Finished crimp ends at the scribe mark ±0.75mm (±.030 in). 2) Steam Slayer Fitting Only.
H962212 | FT1380-200-M320 |  | 1.337 | 122 | Industrial | H9622 | 12 | EJ Series | FT1380_Group-(FT1380,ET4020,ET1280) | TTC Crimp | 0.006 | See Notes |  | 0.008 | N/A | N/A | N/A | N/A | N/A | 1) Finished crimp ends at the scribe mark ±0.75mm (±.030 in). 2) Steam Slayer Fitting Only.
H962212 | FT1380-275-M320 |  | 1.337 | 122 | Industrial | H9622 | 12 | EJ Series | FT1380_Group-(FT1380,ET4020,ET1280) | TTC Crimp | 0.006 | See Notes |  | 0.008 | N/A | N/A | N/A | N/A | N/A | 1) Finished crimp ends at the scribe mark ±0.75mm (±.030 in). 2) Steam Slayer Fitting Only.
H962212 | FT1307-200-M320 |  | 1.337 | 287 | Industrial | H9622 | 12 | EJ Series | FT1390_Group-(FT1390,ET4040) | TTC Crimp | 0.006 | See Notes |  | 0.008 | N/A | N/A | N/A | N/A | N/A | 1) Finished crimp ends at the scribe mark ±0.75mm (±.030 in). 2) Steam Slayer Fitting Only.
H962212 | T-410-5CN |  | 1.337 | N/A | Industrial | H9622 | 12 | EJ Series | T-410_Group-(T-410,T-440,T-440-1) | TTC Crimp | 0.006 | See Notes |  | 0.008 | ET4000SR-M405A | Brown | FSU | T-410-26 | None | 1) Finished crimp ends at the scribe mark ±0.75mm (±.030 in). 2) Steam Slayer Fitting Only.
H962212 | ET5040DC-12U |  | 1.337 | N/A | Industrial | H9622 | 12 | EJ Series | ET5070_Group-(ET5040,ET5050,ET5070) | TTC Crimp | 0.006 | See Notes |  | 0.008 | N/A | N/A | N/A | N/A | N/A | 1) Finished crimp ends at the scribe mark ±0.75mm (±.030 in). 2) Steam Slayer Fitting Only.
H962212 | ET5040DC-M320S |  | 1.337 | N/A | Industrial | H9622 | 12 | EJ Series | ET5070_Group-(ET5040,ET5050,ET5070) | TTC Crimp | 0.006 | See Notes |  | 0.008 | N/A | N/A | N/A | N/A | N/A | 1) Finished crimp ends at the scribe mark ±0.75mm (±.030 in). 2) Steam Slayer Fitting Only.
H962212 | T-420-86C |  | 1.25 | N/A | Industrial | H9622 | 12 | 1A/Z Series | ET1000 | 1A/Z Series | 0.006 | See Notes |  | 0.008 | ET420SR-M495A | Brown | FSU | N/A | None | 1) Finished crimp ends at the scribe mark ±0.75mm (±.030 in).
H962212 | FT1380-200-M280 |  | 1.25 | 172 | Industrial | H9622 | 12 | 1A/Z Series | ET1187 | 1A/Z Series | 0.006 | See Notes |  | 0.008 | N/A | N/A | N/A | N/A | N/A | 1) Finished crimp ends at the scribe mark ±0.75mm (±.030 in).
H962212 | FT1380-275-M280 |  | 1.25 | 172 | Industrial | H9622 | 12 | 1A/Z Series | ET1187 | 1A/Z Series | 0.006 | See Notes |  | 0.008 | N/A | N/A | N/A | N/A | N/A | 1) Finished crimp ends at the scribe mark ±0.75mm (±.030 in).
H962212 | FT1381-200-M280 |  | 1.25 | 172 | Industrial | H9622 | 12 | 1A/Z Series | ET1187 | 1A/Z Series | 0.006 | See Notes |  | 0.008 | N/A | N/A | N/A | N/A | N/A | 1) Finished crimp ends at the scribe mark ±0.75mm (±.030 in).
H962212 | FT1307-200-M280 |  | 1.25 | 358 | Industrial | H9622 | 12 | 1A/Z Series | ET1290 | 1A/Z Series | 0.006 | See Notes |  | 0.008 | N/A | N/A | N/A | N/A | N/A | 1) Finished crimp ends at the scribe mark ±0.75mm (±.030 in).
H962212 | T-440-86C |  | 1.25 | N/A | Industrial | H9622 | 12 | 1A/Z Series | ET4001_Group-(ET4000,ET4001) | 1A/Z Series | 0.006 | See Notes |  | 0.008 | ET4000SR-M405A | Brown | FSU | ET4000AR-001 | None | 1) Finished crimp ends at the scribe mark ±0.75mm (±.030 in).
H962212 | ET5040DC-M280S |  | 1.25 | N/A | Industrial | H9622 | 12 | 1A/Z Series | ET5070_Group-(ET5040,ET5050,ET5070) | 1A/Z Series | 0.006 | See Notes |  | 0.008 | N/A | N/A | N/A | N/A | N/A | 1) Finished crimp ends at the scribe mark ±0.75mm (±.030 in).
H962212 | FT1307-200-M280 |  | 1.25 | N/A | Industrial | H9622 | 12 | 1A/Z Series | FT1204_Group-(FT1204,FT1209,FT1244,FT1307) | 1A/Z Series | 0.006 | See Notes |  | 0.008 | N/A | N/A | N/A | N/A | N/A | 1) Finished crimp ends at the scribe mark ±0.75mm (±.030 in).
H962212 | FT1330-200-M280 |  | 1.25 | N/A | Industrial | H9622 | 12 | 1A/Z Series | FT1330_Group-(FT1330,FT1320) | 1A/Z Series | 0.006 | See Notes |  | 0.008 | N/A | N/A | N/A | N/A | N/A | 1) Finished crimp ends at the scribe mark ±0.75mm (±.030 in). 2) Target Setting value is applicable for FT1330 machine only.
H962212 | FT1330-275-M280 |  | 1.25 | N/A | Industrial | H9622 | 12 | 1A/Z Series | FT1330_Group-(FT1330,FT1320) | 1A/Z Series | 0.006 | See Notes |  | 0.008 | N/A | N/A | N/A | N/A | N/A | 1) Finished crimp ends at the scribe mark ±0.75mm (±.030 in). 2) Target Setting value is applicable for FT1330 machine only.
H962212 | FT1307-200-M280 |  | 1.25 | 600 | Industrial | H9622 | 12 | 1A/Z Series | FT1340_Group-(FT1340,FT1360) | 1A/Z Series | 0.006 | See Notes |  | 0.008 | N/A | N/A | N/A | N/A | N/A | 1) Finished crimp ends at the scribe mark ±0.75mm (±.030 in).
H962212 | FT1380-200-M280 |  | 1.25 | 172 | Industrial | H9622 | 12 | 1A/Z Series | FT1380_Group-(FT1380,ET4020,ET1280) | 1A/Z Series | 0.006 | See Notes |  | 0.008 | N/A | N/A | N/A | N/A | N/A | 1) Finished crimp ends at the scribe mark ±0.75mm (±.030 in).
H962212 | FT1380-275-M280 |  | 1.25 | 172 | Industrial | H9622 | 12 | 1A/Z Series | FT1380_Group-(FT1380,ET4020,ET1280) | 1A/Z Series | 0.006 | See Notes |  | 0.008 | N/A | N/A | N/A | N/A | N/A | 1) Finished crimp ends at the scribe mark ±0.75mm (±.030 in).
H962212 | FT1381-200-M280 |  | 1.25 | 172 | Industrial | H9622 | 12 | 1A/Z Series | FT1380_Group-(FT1380,ET4020,ET1280) | 1A/Z Series | 0.006 | See Notes |  | 0.008 | N/A | N/A | N/A | N/A | N/A | 1) Finished crimp ends at the scribe mark ±0.75mm (±.030 in).
H962212 | FT1307-200-M280 |  | 1.25 | 358 | Industrial | H9622 | 12 | 1A/Z Series | FT1390_Group-(FT1390,ET4040) | 1A/Z Series | 0.006 | See Notes |  | 0.008 | N/A | N/A | N/A | N/A | N/A | 1) Finished crimp ends at the scribe mark ±0.75mm (±.030 in).
H962212 | T-440-86C |  | 1.25 | N/A | Industrial | H9622 | 12 | 1A/Z Series | T-410_Group-(T-410,T-440,T-440-1) | 1A/Z Series | 0.006 | See Notes |  | 0.008 | ET4000SR-M405A | Brown | FSU | T-410-26 | None | 1) Finished crimp ends at the scribe mark ±0.75mm (±.030 in).
H962212 | T-420-86C |  | 1.25 | N/A | Industrial | H9622 | 12 | 1A/Z Series | T-420_Group-(T-420,T-480,ET3000) | 1A/Z Series | 0.006 | See Notes |  | 0.008 | ET420SR-M495A | Brown | FSU | T-420-26 | None | 1) Finished crimp ends at the scribe mark ±0.75mm (±.030 in).
H962216 | T-420-6CN |  | 1.63 | N/A | Industrial | H9622 | 16 | EJ Series | ET1000 | TTC Crimp | 0.006 | See Notes |  | 0.008 | ET420SR-M495A | Brown | FSU | N/A | None | 1) Finished crimp ends at the scribe mark ±0.75mm (±.030 in). 2) Steam Slayer Fitting Only.
H962216 | FT1380-200-M420 |  | 1.63 | 21 | Industrial | H9622 | 16 | EJ Series | ET1187 | TTC Crimp | 0.006 | See Notes |  | 0.008 | N/A | N/A | N/A | N/A | N/A | 1) Finished crimp ends at the scribe mark ±0.75mm (±.030 in). 2) Steam Slayer Fitting Only.
H962216 | FT1380-275-M420 |  | 1.63 | 21 | Industrial | H9622 | 16 | EJ Series | ET1187 | TTC Crimp | 0.006 | See Notes |  | 0.008 | N/A | N/A | N/A | N/A | N/A | 1) Finished crimp ends at the scribe mark ±0.75mm (±.030 in). 2) Steam Slayer Fitting Only.
H962216 | FT1307-200-M420 |  | 1.63 | 186 | Industrial | H9622 | 16 | EJ Series | ET1290 | TTC Crimp | 0.006 | See Notes |  | 0.008 | N/A | N/A | N/A | N/A | N/A | 1) Finished crimp ends at the scribe mark ±0.75mm (±.030 in). 2) Steam Slayer Fitting Only.
H962216 | FT1307-200-M420 |  | 1.63 | N/A | Industrial | H9622 | 16 | EJ Series | FT1204_Group-(FT1204,FT1209,FT1244,FT1307) | TTC Crimp | 0.006 | See Notes |  | 0.008 | N/A | N/A | N/A | N/A | N/A | 1) Finished crimp ends at the scribe mark ±0.75mm (±.030 in). 2) Steam Slayer Fitting Only.
H962216 | FT1307-200-M420 |  | 1.63 | 817 | Industrial | H9622 | 16 | EJ Series | FT1340_Group-(FT1340,FT1360) | TTC Crimp | 0.006 | See Notes |  | 0.008 | N/A | N/A | N/A | N/A | N/A | 1) Finished crimp ends at the scribe mark ±0.75mm (±.030 in). 2) Steam Slayer Fitting Only.
H962216 | FT1380-200-M420 |  | 1.63 | 21 | Industrial | H9622 | 16 | EJ Series | FT1380_Group-(FT1380,ET4020,ET1280) | TTC Crimp | 0.006 | See Notes |  | 0.008 | N/A | N/A | N/A | N/A | N/A | 1) Finished crimp ends at the scribe mark ±0.75mm (±.030 in). 2) Steam Slayer Fitting Only.
H962216 | FT1380-275-M420 |  | 1.63 | 21 | Industrial | H9622 | 16 | EJ Series | FT1380_Group-(FT1380,ET4020,ET1280) | TTC Crimp | 0.006 | See Notes |  | 0.008 | N/A | N/A | N/A | N/A | N/A | 1) Finished crimp ends at the scribe mark ±0.75mm (±.030 in). 2) Steam Slayer Fitting Only.
H962216 | FT1307-200-M420 |  | 1.63 | 186 | Industrial | H9622 | 16 | EJ Series | FT1390_Group-(FT1390,ET4040) | TTC Crimp | 0.006 | See Notes |  | 0.008 | N/A | N/A | N/A | N/A | N/A | 1) Finished crimp ends at the scribe mark ±0.75mm (±.030 in). 2) Steam Slayer Fitting Only.
H962216 | ET5040DC-16U |  | 1.63 | N/A | Industrial | H9622 | 16 | EJ Series | ET5070_Group-(ET5040,ET5050,ET5070) | TTC Crimp | 0.006 | See Notes |  | 0.008 | N/A | N/A | N/A | N/A | N/A | 1) Finished crimp ends at the scribe mark ±0.75mm (±.030 in). 2) Steam Slayer Fitting Only.
H962216 | ET5040DC-M420S |  | 1.63 | N/A | Industrial | H9622 | 16 | EJ Series | ET5070_Group-(ET5040,ET5050,ET5070) | TTC Crimp | 0.006 | See Notes |  | 0.008 | N/A | N/A | N/A | N/A | N/A | 1) Finished crimp ends at the scribe mark ±0.75mm (±.030 in). 2) Steam Slayer Fitting Only.
H962216 | ET420DC-M380S |  | 1.63 | N/A | Industrial | H9622 | 16 | 1A/Z Series | ET1000 | 1A/Z Series | 0.006 | See Notes |  | 0.008 | T-400-10 | Black | FSD | N/A | None | 1) Finished crimp ends at the scribe mark ±0.75mm (±.030 in).
H962216 | FT1380-200-M370 |  | 1.63 | 218 | Industrial | H9622 | 16 | 1A/Z Series | ET1187 | 1A/Z Series | 0.006 | See Notes |  | 0.008 | N/A | N/A | N/A | N/A | N/A | 1) Finished crimp ends at the scribe mark ±0.75mm (±.030 in).
H962216 | FT1380-275-M370 |  | 1.63 | 218 | Industrial | H9622 | 16 | 1A/Z Series | ET1187 | 1A/Z Series | 0.006 | See Notes |  | 0.008 | N/A | N/A | N/A | N/A | N/A | 1) Finished crimp ends at the scribe mark ±0.75mm (±.030 in).
H962216 | FT1381-200-M370 |  | 1.63 | 218 | Industrial | H9622 | 16 | 1A/Z Series | ET1187 | 1A/Z Series | 0.006 | See Notes |  | 0.008 | N/A | N/A | N/A | N/A | N/A | 1) Finished crimp ends at the scribe mark ±0.75mm (±.030 in).
H962216 | FT1307-200-M370 |  | 1.63 | 383 | Industrial | H9622 | 16 | 1A/Z Series | ET1290 | 1A/Z Series | 0.006 | See Notes |  | 0.008 | N/A | N/A | N/A | N/A | N/A | 1) Finished crimp ends at the scribe mark ±0.75mm (±.030 in).
H962216 | FT1307-200-M370 |  | 1.63 | 448 | Industrial | H9622 | 16 | 1A/Z Series | ET1290 | 1A/Z Series | 0.006 | See Notes |  | 0.008 | N/A | N/A | N/A | N/A | N/A | 1) Finished crimp ends at the scribe mark ±0.75mm (±.030 in).
H962216 | ET4000DC-M380S |  | 1.63 | N/A | Industrial | H9622 | 16 | 1A/Z Series | ET4001_Group-(ET4000,ET4001) | 1A/Z Series | 0.006 | See Notes |  | 0.008 | N/A | N/A | N/A | ET4000AR-001 | None | 1) Finished crimp ends at the scribe mark ±0.75mm (±.030 in).
H962216 | ET4001DC-M380S |  | 1.63 | N/A | Industrial | H9622 | 16 | 1A/Z Series | ET4001_Group-(ET4000,ET4001) | 1A/Z Series | 0.006 | See Notes |  | 0.008 | N/A | N/A | N/A | ET4000AR-001 | None | 1) Finished crimp ends at the scribe mark ±0.75mm (±.030 in).
H962216 | ET5040DC-M370S |  | 1.63 | N/A | Industrial | H9622 | 16 | 1A/Z Series | ET5070_Group-(ET5040,ET5050,ET5070) | 1A/Z Series | 0.006 | See Notes |  | 0.008 | N/A | N/A | N/A | N/A | N/A | 1) Finished crimp ends at the scribe mark ±0.75mm (±.030 in).
H962216 | FT1307-200-M370 |  | 1.63 | N/A | Industrial | H9622 | 16 | 1A/Z Series | FT1204_Group-(FT1204,FT1209,FT1244,FT1307) | 1A/Z Series | 0.006 | See Notes |  | 0.008 | N/A | N/A | N/A | N/A | N/A | 1) Finished crimp ends at the scribe mark ±0.75mm (±.030 in).
H962216 | FT1330-200-M370 |  | 1.63 | N/A | Industrial | H9622 | 16 | 1A/Z Series | FT1330_Group-(FT1330,FT1320) | 1A/Z Series | 0.006 | See Notes |  | 0.008 | N/A | N/A | N/A | N/A | N/A | 1) Finished crimp ends at the scribe mark ±0.75mm (±.030 in). 2) Target Setting value is applicable for FT1330 machine only.
H962216 | FT1330-275-M370 |  | 1.63 | N/A | Industrial | H9622 | 16 | 1A/Z Series | FT1330_Group-(FT1330,FT1320) | 1A/Z Series | 0.006 | See Notes |  | 0.008 | N/A | N/A | N/A | N/A | N/A | 1) Finished crimp ends at the scribe mark ±0.75mm (±.030 in). 2) Target Setting value is applicable for FT1330 machine only.
H962216 | FT1307-200-M370 |  | 1.63 | 417 | Industrial | H9622 | 16 | 1A/Z Series | FT1340_Group-(FT1340,FT1360) | 1A/Z Series | 0.006 | See Notes |  | 0.008 | N/A | N/A | N/A | N/A | N/A | 1) Finished crimp ends at the scribe mark ±0.75mm (±.030 in).
H962216 | FT1307-200-M370 |  | 1.63 | 549 | Industrial | H9622 | 16 | 1A/Z Series | FT1340_Group-(FT1340,FT1360) | 1A/Z Series | 0.006 | See Notes |  | 0.008 | N/A | N/A | N/A | N/A | N/A | 1) Finished crimp ends at the scribe mark ±0.75mm (±.030 in).
H962216 | FT1380-200-M370 |  | 1.63 | 218 | Industrial | H9622 | 16 | 1A/Z Series | FT1380_Group-(FT1380,ET4020,ET1280) | 1A/Z Series | 0.006 | See Notes |  | 0.008 | N/A | N/A | N/A | N/A | N/A | 1) Finished crimp ends at the scribe mark ±0.75mm (±.030 in).
H962216 | FT1380-275-M370 |  | 1.63 | 218 | Industrial | H9622 | 16 | 1A/Z Series | FT1380_Group-(FT1380,ET4020,ET1280) | 1A/Z Series | 0.006 | See Notes |  | 0.008 | N/A | N/A | N/A | N/A | N/A | 1) Finished crimp ends at the scribe mark ±0.75mm (±.030 in).
H962216 | FT1381-200-M370 |  | 1.63 | 218 | Industrial | H9622 | 16 | 1A/Z Series | FT1380_Group-(FT1380,ET4020,ET1280) | 1A/Z Series | 0.006 | See Notes |  | 0.008 | N/A | N/A | N/A | N/A | N/A | 1) Finished crimp ends at the scribe mark ±0.75mm (±.030 in).
H962216 | FT1307-200-M370 |  | 1.63 | 383 | Industrial | H9622 | 16 | 1A/Z Series | FT1390_Group-(FT1390,ET4040) | 1A/Z Series | 0.006 | See Notes |  | 0.008 | N/A | N/A | N/A | N/A | N/A | 1) Finished crimp ends at the scribe mark ±0.75mm (±.030 in).
H962216 | ET4000DC-M380S |  | 1.63 | N/A | Industrial | H9622 | 16 | 1A/Z Series | T-410_Group-(T-410,T-440,T-440-1) | 1A/Z Series | 0.006 | See Notes |  | 0.008 | N/A | N/A | N/A | T-410-26 | None | 1) Finished crimp ends at the scribe mark ±0.75mm (±.030 in).
H962216 | ET4001DC-M380S |  | 1.63 | N/A | Industrial | H9622 | 16 | 1A/Z Series | T-410_Group-(T-410,T-440,T-440-1) | 1A/Z Series | 0.006 | See Notes |  | 0.008 | N/A | N/A | N/A | T-410-26 | None | 1) Finished crimp ends at the scribe mark ±0.75mm (±.030 in).
H962216 | ET420DC-M380S |  | 1.63 | N/A | Industrial | H9622 | 16 | 1A/Z Series | T-420_Group-(T-420,T-480,ET3000) | 1A/Z Series | 0.006 | See Notes |  | 0.008 | N/A | N/A | N/A | T-420-26 | None | 1) Finished crimp ends at the scribe mark ±0.75mm (±.030 in).
H962216 | ET420DC-M380S |  | 1.63 | N/A | Industrial | H9622 | 16 | 1A/Z Series | T-420_Group-(T-420,T-480,ET3000) | 1A/Z Series | 0.006 | See Notes |  | 0.008 | T-400-10 | Black | FSD | T-420-26 | None | 1) Finished crimp ends at the scribe mark ±0.75mm (±.030 in).
H962216 | ET420DC-M380S |  | 1.63 | N/A | Industrial | H9622 | 16 | 1A/Z Series | T-420_Group-(T-420,T-480,ET3000) | 1A/Z Series | 0.006 | See Notes |  | 0.008 | T-480-68 | Blue | N/A | T-420-26 | None | 1) Finished crimp ends at the scribe mark ±0.75mm (±.030 in).
H962216 | T-420-6CN |  | 1.63 | N/A | Industrial | H9622 | 16 | EJ Series | T-420_Group-(T-420,T-480,ET3000) | TTC Crimp | 0.006 | See Notes |  | 0.008 | ET420SR-M495A | Brown | FSU | T-420-26 | None | 1) Finished crimp ends at the scribe mark ±0.75mm (±.030 in). 2) Steam Slayer Fitting Only.
H962220 | ET420DC-M480S |  | 1.9 | N/A | Industrial | H9622 | 20 | 1A/Z Series | ET1000 | 1A/Z Series | 0.006 | See Notes |  | 0.008 | T-420-82R | Black/Blue | FSU | N/A | None | 1) Finished crimp ends at the scribe mark ±0.75mm (±.030 in). 2) Requires a ET1000C-0012 pusher extension to be placed on top of these spacer rings.
H962220 | FT1307-200-M465 |  | 1.9 | 279 | Industrial | H9622 | 20 | 1A/Z Series | ET1290 | 1A/Z Series | 0.006 | See Notes |  | 0.008 | N/A | N/A | N/A | N/A | N/A | 1) Finished crimp ends at the scribe mark ±0.75mm (±.030 in).
H962220 | ET4000DC-M480S |  | 1.9 | N/A | Industrial | H9622 | 20 | 1A/Z Series | ET4001_Group-(ET4000,ET4001) | 1A/Z Series | 0.006 | See Notes |  | 0.008 | T-440-82R | Black/Blue | FSU | ET4000AR-001 | None | 1) Finished crimp ends at the scribe mark ±0.75mm (±.030 in).
H962220 | ET5040DC-M465S |  | 1.9 | N/A | Industrial | H9622 | 20 | 1A/Z Series | ET5070_Group-(ET5040,ET5050,ET5070) | 1A/Z Series | 0.006 | See Notes |  | 0.008 | N/A | N/A | N/A | N/A | N/A | 1) Finished crimp ends at the scribe mark ±0.75mm (±.030 in).
H962220 | FT1307-200-M465 |  | 1.9 | N/A | Industrial | H9622 | 20 | 1A/Z Series | FT1204_Group-(FT1204,FT1209,FT1244,FT1307) | 1A/Z Series | 0.006 | See Notes |  | 0.008 | N/A | N/A | N/A | N/A | N/A | 1) Finished crimp ends at the scribe mark ±0.75mm (±.030 in).
H962220 | FT1330-200-M465 |  | 1.9 | N/A | Industrial | H9622 | 20 | 1A/Z Series | FT1330_Group-(FT1330,FT1320) | 1A/Z Series | 0.006 | See Notes |  | 0.008 | N/A | N/A | N/A | N/A | N/A | 1) Finished crimp ends at the scribe mark ±0.75mm (±.030 in). 2) Target Setting value is applicable for FT1330 machine only.
H962220 | FT1330-275-M465 |  | 1.9 | N/A | Industrial | H9622 | 20 | 1A/Z Series | FT1330_Group-(FT1330,FT1320) | 1A/Z Series | 0.006 | See Notes |  | 0.008 | N/A | N/A | N/A | N/A | N/A | 1) Finished crimp ends at the scribe mark ±0.75mm (±.030 in). 2) Target Setting value is applicable for FT1330 machine only.
H962220 | FT1307-200-M465 |  | 1.9 | 760 | Industrial | H9622 | 20 | 1A/Z Series | FT1340_Group-(FT1340,FT1360) | 1A/Z Series | 0.006 | See Notes |  | 0.008 | N/A | N/A | N/A | N/A | N/A | 1) Finished crimp ends at the scribe mark ±0.75mm (±.030 in).
H962220 | FT1380-275-M465 |  | 1.9 | 114 | Industrial | H9622 | 20 | 1A/Z Series | FT1380_Group-(FT1380,ET4020,ET1280) | 1A/Z Series | 0.006 | See Notes |  | 0.008 | N/A | N/A | N/A | N/A | N/A | 1) Finished crimp ends at the scribe mark ±0.75mm (±.030 in).
H962220 | FT1381-200-M465 |  | 1.9 | 114 | Industrial | H9622 | 20 | 1A/Z Series | FT1380_Group-(FT1380,ET4020,ET1280) | 1A/Z Series | 0.006 | See Notes |  | 0.008 | N/A | N/A | N/A | N/A | N/A | 1) Finished crimp ends at the scribe mark ±0.75mm (±.030 in).
H962220 | FT1382-200-M465 |  | 1.9 | 114 | Industrial | H9622 | 20 | 1A/Z Series | FT1380_Group-(FT1380,ET4020,ET1280) | 1A/Z Series | 0.006 | See Notes |  | 0.008 | N/A | N/A | N/A | N/A | N/A | 1) Finished crimp ends at the scribe mark ±0.75mm (±.030 in).
H962220 | FT1382-275-M465 |  | 1.9 | 114 | Industrial | H9622 | 20 | 1A/Z Series | FT1380_Group-(FT1380,ET4020,ET1280) | 1A/Z Series | 0.006 | See Notes |  | 0.008 | N/A | N/A | N/A | N/A | N/A | 1) Finished crimp ends at the scribe mark ±0.75mm (±.030 in).
H962220 | FT1307-200-M465 |  | 1.9 | 279 | Industrial | H9622 | 20 | 1A/Z Series | FT1390_Group-(FT1390,ET4040) | 1A/Z Series | 0.006 | See Notes |  | 0.008 | N/A | N/A | N/A | N/A | N/A | 1) Finished crimp ends at the scribe mark ±0.75mm (±.030 in).
H962220 | ET4000DC-M480S |  | 1.9 | N/A | Industrial | H9622 | 20 | 1A/Z Series | T-410_Group-(T-410,T-440,T-440-1) | 1A/Z Series | 0.006 | See Notes |  | 0.008 | T-440-82R | Black/Blue | FSU | T-410-26 | T-410-25 | 1) Finished crimp ends at the scribe mark ±0.75mm (±.030 in).
H962220 | ET420DC-M480S |  | 1.9 | N/A | Industrial | H9622 | 20 | 1A/Z Series | T-420_Group-(T-420,T-480,ET3000) | 1A/Z Series | 0.006 | See Notes |  | 0.008 | T-420-82R | Black/Blue | FSU | T-420-26 | None | 1) Finished crimp ends at the scribe mark ±0.75mm (±.030 in). 2) Requires a pusher extention, part number T-480-68, to be placed on top of the spacer ring, when crimping with T-480 or ET3000 machine.
H962224 | FT1307-200-M550 |  | 2.18 | 225 | Industrial | H9622 | 24 | 1A/Z Series | ET1290 | 1A/Z Series | 0.006 | See Notes |  | 0.008 | N/A | N/A | N/A | N/A | N/A | 1) Finished crimp ends at the scribe mark ±0.75mm (±.030 in).
H962224 | FT1307-200-M550 |  | 2.18 | 290 | Industrial | H9622 | 24 | 1A/Z Series | ET1290 | 1A/Z Series | 0.006 | See Notes |  | 0.008 | N/A | N/A | N/A | N/A | N/A | 1) Finished crimp ends at the scribe mark ±0.75mm (±.030 in).
H962224 | ET5040DC-M550S |  | 2.18 | N/A | Industrial | H9622 | 24 | 1A/Z Series | ET5070_Group-(ET5040,ET5050,ET5070) | 1A/Z Series | 0.006 | See Notes |  | 0.008 | N/A | N/A | N/A | N/A | N/A | 1) Finished crimp ends at the scribe mark ±0.75mm (±.030 in).
H962224 | FT1307-200-M550 |  | 2.18 | N/A | Industrial | H9622 | 24 | 1A/Z Series | FT1204_Group-(FT1204,FT1209,FT1244,FT1307) | 1A/Z Series | 0.006 | See Notes |  | 0.008 | N/A | N/A | N/A | N/A | N/A | 1) Finished crimp ends at the scribe mark ±0.75mm (±.030 in).
H962224 | FT1307-200-M550 |  | 2.18 | 738 | Industrial | H9622 | 24 | 1A/Z Series | FT1340_Group-(FT1340,FT1360) | 1A/Z Series | 0.006 | See Notes |  | 0.008 | N/A | N/A | N/A | N/A | N/A | 1) Finished crimp ends at the scribe mark ±0.75mm (±.030 in).
H962224 | FT1307-200-M550 |  | 2.18 | 870 | Industrial | H9622 | 24 | 1A/Z Series | FT1340_Group-(FT1340,FT1360) | 1A/Z Series | 0.006 | See Notes |  | 0.008 | N/A | N/A | N/A | N/A | N/A | 1) Finished crimp ends at the scribe mark ±0.75mm (±.030 in).
H962224 | FT1307-200-M550 |  | 2.18 | 225 | Industrial | H9622 | 24 | 1A/Z Series | FT1390_Group-(FT1390,ET4040) | 1A/Z Series | 0.006 | See Notes |  | 0.008 | N/A | N/A | N/A | N/A | N/A | 1) Finished crimp ends at the scribe mark ±0.75mm (±.030 in).
H962232 | FT1307-200-M690 |  | 2.77 | 263 | Industrial | H9622 | 32 | 1A/Z Series | ET1290 | 1A/Z Series | 0.006 | See Notes |  | 0.008 | N/A | N/A | N/A | N/A | N/A | 1) Finished crimp ends at the scribe mark ±0.75mm (±.030 in).
H962232 | ET5040DC-M690S |  | 2.77 | N/A | Industrial | H9622 | 32 | 1A/Z Series | ET5070_Group-(ET5040,ET5050,ET5070) | 1A/Z Series | 0.006 | See Notes |  | 0.008 | N/A | N/A | N/A | N/A | N/A | 1) Finished crimp ends at the scribe mark ±0.75mm (±.030 in).
H962232 | FT1307-200-M690 |  | 2.77 | N/A | Industrial | H9622 | 32 | 1A/Z Series | FT1204_Group-(FT1204,FT1209,FT1244,FT1307) | 1A/Z Series | 0.006 | See Notes |  | 0.008 | N/A | N/A | N/A | N/A | N/A | 1) Finished crimp ends at the scribe mark ±0.75mm (±.030 in).
H962232 | FT1307-200-M690 |  | 2.77 | 792 | Industrial | H9622 | 32 | 1A/Z Series | FT1340_Group-(FT1340,FT1360) | 1A/Z Series | 0.006 | See Notes |  | 0.008 | N/A | N/A | N/A | N/A | N/A | 1) Finished crimp ends at the scribe mark ±0.75mm (±.030 in).
H962232 | FT1307-200-M690 |  | 2.77 | 263 | Industrial | H9622 | 32 | 1A/Z Series | FT1390_Group-(FT1390,ET4040) | 1A/Z Series | 0.006 | See Notes |  | 0.008 | N/A | N/A | N/A | N/A | N/A | 1) Finished crimp ends at the scribe mark ±0.75mm (±.030 in).
H967306 | T-400-3C |  | 1.208 | N/A | Industrial | H9673 | 06 | U Series | ET1000 | Coll-O-Crimp | 0.005 | 0.55 | ±.060 | 0.008 | Any | N/A | FSD | N/A | ET1000AR-001
H967306 | T-400-3C |  | 1.208 | N/A | Industrial | H9673 | 06 | U Series | T-400 | Coll-O-Crimp | 0.005 | 0.55 | ±.060 | 0.008 | Any | N/A | FSD | T-400-8 | None
H967306 | T-400-3C |  | 1.208 | N/A | Industrial | H9673 | 06 | U Series | T-460_Group-(T-460,T-462,T-465) | Coll-O-Crimp | 0.005 | 0.55 | ±.060 | 0.008 | Any | N/A | FSD | N/A | None
H967306 | T-400-110C |  | 0.76 | N/A | Industrial | H9673 | 06 | Optimum (4T) | ET1000 | 4T | 0.006 | See Notes |  | 0.008 | T-400-46R | Black/Tan | FSU | N/A | N/A | 1) Finished crimp ends at the scribe mark ±0.75mm (±.030 in).
H967306 | FT1307-200-M180 |  | 0.76 | N/A | Industrial | H9673 | 06 | Optimum (4T) | ET1290 | 4T | 0.006 | See Notes |  | 0.008 | N/A | N/A | N/A | N/A | N/A | 1) Finished crimp ends at the scribe mark ±0.75mm (±.030 in).
H967306 | T-400-110C |  | 0.76 | N/A | Industrial | H9673 | 06 | Optimum (4T) | ET4001_Group-(ET4000,ET4001) | 4T | 0.006 | See Notes |  | 0.008 | T-440-78R | Black/Tan | FSU | N/A | N/A | 1) Finished crimp ends at the scribe mark ±0.75mm (±.030 in).
H967306 | FT1307-200-M180 |  | 0.76 | N/A | Industrial | H9673 | 06 | Optimum (4T) | FT1204_Group-(FT1204,FT1209,FT1244,FT1307) | 4T | 0.006 | See Notes |  | 0.008 | N/A | N/A | N/A | N/A | N/A | 1) Finished crimp ends at the scribe mark ±0.75mm (±.030 in).
H967306 | FT1330-200-M180 |  | 0.76 | N/A | Industrial | H9673 | 06 | Optimum (4T) | FT1330_Group-(FT1330,FT1320) | 4T | 0.006 | See Notes |  | 0.008 | N/A | N/A | N/A | N/A | N/A | 1) Finished crimp ends at the scribe mark ±0.75mm (±.030 in).
H967306 | FT1330-275-M180 |  | 0.76 | N/A | Industrial | H9673 | 06 | Optimum (4T) | FT1330_Group-(FT1330,FT1320) | 4T | 0.006 | See Notes |  | 0.008 | N/A | N/A | N/A | N/A | N/A | 1) Finished crimp ends at the scribe mark ±0.75mm (±.030 in).
H967306 | FT1307-200-M180 |  | 0.76 | N/A | Industrial | H9673 | 06 | Optimum (4T) | FT1340_Group-(FT1340,FT1360) | 4T | 0.006 | See Notes |  | 0.008 | N/A | N/A | N/A | N/A | N/A | 1) Finished crimp ends at the scribe mark ±0.75mm (±.030 in).
H967306 | FT1380-200-M180 |  | 0.76 | N/A | Industrial | H9673 | 06 | Optimum (4T) | FT1370_Group-(FT1370,FT1380P) | 4T | 0.006 | See Notes |  | 0.008 | N/A | N/A | N/A | N/A | N/A | 1) Finished crimp ends at the scribe mark ±0.75mm (±.030 in).
H967306 | FT1380-275-M180 |  | 0.76 | N/A | Industrial | H9673 | 06 | Optimum (4T) | FT1370_Group-(FT1370,FT1380P) | 4T | 0.006 | See Notes |  | 0.008 | N/A | N/A | N/A | N/A | N/A | 1) Finished crimp ends at the scribe mark ±0.75mm (±.030 in).
H967306 | T-400-110C |  | 0.76 | N/A | Industrial | H9673 | 06 | Optimum (4T) | T-400 | 4T | 0.006 | See Notes |  | 0.008 | T-400-46R | Black/Tan | FSU | N/A | N/A | 1) Finished crimp ends at the scribe mark ±0.75mm (±.030 in).
H967306 | T-400-110C |  | 0.76 | N/A | Industrial | H9673 | 06 | Optimum (4T) | T-410_Group-(T-410,T-440,T-440-1) | 4T | 0.006 | See Notes |  | 0.008 | T-440-78R | Black/Tan | FSU | N/A | N/A | 1) Finished crimp ends at the scribe mark ±0.75mm (±.030 in).
H967306 | T-400-110C |  | 0.76 | N/A | Industrial | H9673 | 06 | Optimum (4T) | T-460_Group-(T-460,T-462,T-465) | 4T | 0.006 | See Notes |  | 0.008 | T-400-46R | Black/Tan | FSU | N/A | N/A | 1) Finished crimp ends at the scribe mark ±0.75mm (±.030 in).
H967306 | FT1307-200-M180 |  | 0.76 | 261 | Industrial | H9673 | 06 | Optimum (4T) | FT1390_Group-(FT1390,ET4040) | 4T | 0.006 | See Notes |  | 0.008 | N/A | N/A | N/A | N/A | N/A | 1) Finished crimp ends at the scribe mark ±0.75mm (±.030 in).
H967306 | FT1380-200-M180 |  | 0.76 | 94 | Industrial | H9673 | 06 | Optimum (4T) | ET1187 | 4T | 0.006 | See Notes |  | 0.008 | N/A | N/A | N/A | N/A | N/A | 1) Finished crimp ends at the scribe mark ±0.75mm (±.030 in).
H967306 | FT1380-275-M180 |  | 0.76 | 94 | Industrial | H9673 | 06 | Optimum (4T) | ET1187 | 4T | 0.006 | See Notes |  | 0.008 | N/A | N/A | N/A | N/A | N/A | 1) Finished crimp ends at the scribe mark ±0.75mm (±.030 in).
H967306 | FT1380-200-M180 |  | 0.76 | 94 | Industrial | H9673 | 06 | Optimum (4T) | FT1380_Group-(FT1380,ET4020,ET1280) | 4T | 0.006 | See Notes |  | 0.008 | N/A | N/A | N/A | N/A | N/A | 1) Finished crimp ends at the scribe mark ±0.75mm (±.030 in).
H967306 | FT1380-275-M180 |  | 0.76 | 94 | Industrial | H9673 | 06 | Optimum (4T) | FT1380_Group-(FT1380,ET4020,ET1280) | 4T | 0.006 | See Notes |  | 0.008 | N/A | N/A | N/A | N/A | N/A | 1) Finished crimp ends at the scribe mark ±0.75mm (±.030 in).
H967306 | ET5040DC-M180S |  | 0.76 | N/A | Industrial | H9673 | 06 | Optimum (4T) | ET5070_Group-(ET5040,ET5050,ET5070) | 4T | 0.006 | See Notes |  | 0.008 | N/A | N/A | N/A | N/A | N/A | 1) Finished crimp ends at the scribe mark ±0.75mm (±.030 in).
H967306 | ET313DC-6Z | X | 0.827 | N/A | Industrial | H9673 | 06 | 1A/Z Series | ET1000 | 1A/Z Series | 0.006 | See Notes |  | 0.008 | ET313SR-030D | Green/White | FSU | N/A | ET1000AR-001 | 1) Finished crimp ends at the scribe mark ±0.75mm (±.030 in).
H967306 | FT1380-200-M210 |  | 0.827 | 45 | Industrial | H9673 | 06 | 1A/Z Series | ET1187 | 1A/Z Series | 0.006 | See Notes |  | 0.008 | N/A | N/A | N/A | N/A | N/A | 1) Finished crimp ends at the scribe mark ±0.75mm (±.030 in).
H967306 | FT1380-275-M210 |  | 0.827 | 45 | Industrial | H9673 | 06 | 1A/Z Series | ET1187 | 1A/Z Series | 0.006 | See Notes |  | 0.008 | N/A | N/A | N/A | N/A | N/A | 1) Finished crimp ends at the scribe mark ±0.75mm (±.030 in).
H967306 | FT1307-200-M210 |  | 0.827 | 210 | Industrial | H9673 | 06 | 1A/Z Series | ET1290 | 1A/Z Series | 0.006 | See Notes |  | 0.008 | N/A | N/A | N/A | N/A | N/A | 1) Finished crimp ends at the scribe mark ±0.75mm (±.030 in).
H967306 | ET525DC-6Z | X | 0.827 | N/A | Industrial | H9673 | 06 | 1A/Z Series | ET4001_Group-(ET4000,ET4001) | 1A/Z Series | 0.006 | See Notes |  | 0.008 | ET525SR-030D | Green/White | FSU | ET4000AR-001 | None | 1) Finished crimp ends at the scribe mark ±0.75mm (±.030 in).
H967306 | ET5040DC-M210S |  | 0.827 | N/A | Industrial | H9673 | 06 | 1A/Z Series | ET5070_Group-(ET5040,ET5050,ET5070) | 1A/Z Series | 0.006 | See Notes |  | 0.008 | N/A | N/A | N/A | N/A | N/A | 1) Finished crimp ends at the scribe mark ±0.75mm (±.030 in).
H967306 | FT1307-200-M210 |  | 0.827 | N/A | Industrial | H9673 | 06 | 1A/Z Series | FT1204_Group-(FT1204,FT1209,FT1244,FT1307) | 1A/Z Series | 0.006 | See Notes |  | 0.008 | N/A | N/A | N/A | N/A | N/A | 1) Finished crimp ends at the scribe mark ±0.75mm (±.030 in).
H967306 | FT1330-200-M210 |  | 0.827 | 833 | Industrial | H9673 | 06 | 1A/Z Series | FT1330_Group-(FT1330,FT1320) | 1A/Z Series | 0.006 | See Notes |  | 0.008 | N/A | N/A | N/A | N/A | N/A | 1) Finished crimp ends at the scribe mark ±0.75mm (±.030 in).
H967306 | FT1330-275-M210 |  | 0.827 | 833 | Industrial | H9673 | 06 | 1A/Z Series | FT1330_Group-(FT1330,FT1320) | 1A/Z Series | 0.006 | See Notes |  | 0.008 | N/A | N/A | N/A | N/A | N/A | 1) Finished crimp ends at the scribe mark ±0.75mm (±.030 in).
H967306 | FT1307-200-M210 |  | 0.827 | 900 | Industrial | H9673 | 06 | 1A/Z Series | FT1340_Group-(FT1340,FT1360) | 1A/Z Series | 0.006 | See Notes |  | 0.008 | N/A | N/A | N/A | N/A | N/A | 1) Finished crimp ends at the scribe mark ±0.75mm (±.030 in).
H967306 | FT1380-200-M210 |  | 0.827 | N/A | Industrial | H9673 | 06 | 1A/Z Series | FT1370_Group-(FT1370,FT1380P) | 1A/Z Series | 0.006 | See Notes |  | 0.008 | N/A | N/A | N/A | N/A | N/A | 1) Finished crimp ends at the scribe mark ±0.75mm (±.030 in).
H967306 | FT1380-275-M210 |  | 0.827 | N/A | Industrial | H9673 | 06 | 1A/Z Series | FT1370_Group-(FT1370,FT1380P) | 1A/Z Series | 0.006 | See Notes |  | 0.008 | N/A | N/A | N/A | N/A | N/A | 1) Finished crimp ends at the scribe mark ±0.75mm (±.030 in).
H967306 | FT1380-200-M210 |  | 0.827 | 45 | Industrial | H9673 | 06 | 1A/Z Series | FT1380_Group-(FT1380,ET4020,ET1280) | 1A/Z Series | 0.006 | See Notes |  | 0.008 | N/A | N/A | N/A | N/A | N/A | 1) Finished crimp ends at the scribe mark ±0.75mm (±.030 in).
H967306 | FT1380-275-M210 |  | 0.827 | 45 | Industrial | H9673 | 06 | 1A/Z Series | FT1380_Group-(FT1380,ET4020,ET1280) | 1A/Z Series | 0.006 | See Notes |  | 0.008 | N/A | N/A | N/A | N/A | N/A | 1) Finished crimp ends at the scribe mark ±0.75mm (±.030 in).
H967306 | FT1307-200-M210 |  | 0.827 | 210 | Industrial | H9673 | 06 | 1A/Z Series | FT1390_Group-(FT1390,ET4040) | 1A/Z Series | 0.006 | See Notes |  | 0.008 | N/A | N/A | N/A | N/A | N/A | 1) Finished crimp ends at the scribe mark ±0.75mm (±.030 in).
H967306 | ET313DC-6Z | X | 0.827 | N/A | Industrial | H9673 | 06 | 1A/Z Series | T-400 | 1A/Z Series | 0.006 | See Notes |  | 0.008 | ET313SR-030D | Green/White | FSU | T-400-8 | None | 1) Finished crimp ends at the scribe mark ±0.75mm (±.030 in).
H967306 | ET425DC-6Z | X | 0.827 | N/A | Industrial | H9673 | 06 | 1A/Z Series | T-420_Group-(T-420,T-480,ET3000) | 1A/Z Series | 0.006 | See Notes |  | 0.008 | ET425SR-015D | Brown/White | FSU | ET425AR-14 | None | 1) Finished crimp ends at the scribe mark ±0.75mm (±.030 in).
H967306 | T-400-110C |  | 0.76 | N/A | Industrial | H9673 | 06 | Optimum (4T) | T-420_Group-(T-420,T-480,ET3000) | 4T | 0.006 | See Notes |  | 0.008 | T-400-46R | Black/Tan | FSU | N/A | N/A | 1) Finished crimp ends at the scribe mark ±0.75mm (±.030 in).
H967306 | T-400-3C |  | 1.208 | N/A | Industrial | H9673 | 06 | U Series | T-420_Group-(T-420,T-480,ET3000) | Coll-O-Crimp | 0.005 | 0.55 | ±.060 | 0.008 | Any | N/A | FSD | ET425AR-14 | ET425AR-15
H967306 | T-400-3C |  | 1.208 | N/A | Industrial | H9673 | 06 | U Series | T-420_Group-(T-420,T-480,ET3000) | Coll-O-Crimp | 0.005 | 0.55 | ±.060 | 0.008 | Any | N/A | FSD | T-420-26 | T-420-25
H967306 | ET313DC-6Z | X | 0.827 | N/A | Weatherhead | H9673 | 06 | 1A/Z Series | ET1000 | 1A/Z Series | 0.006 | See Notes |  | 0.008 | ET313SR-030D | Green/White | FSU | N/A | ET1000AR-001 | 1) Finished crimp ends at the scribe mark ±0.75mm (±.030 in).
H967306 | FT1380-200-M210 |  | 0.827 | 45 | Weatherhead | H9673 | 06 | 1A/Z Series | ET1187 | 1A/Z Series | 0.006 | See Notes |  | 0.008 | N/A | N/A | N/A | N/A | N/A | 1) Finished crimp ends at the scribe mark ±0.75mm (±.030 in).
H967306 | FT1380-275-M210 |  | 0.827 | 45 | Weatherhead | H9673 | 06 | 1A/Z Series | ET1187 | 1A/Z Series | 0.006 | See Notes |  | 0.008 | N/A | N/A | N/A | N/A | N/A | 1) Finished crimp ends at the scribe mark ±0.75mm (±.030 in).
H967306 | FT1307-200-M210 |  | 0.827 | 210 | Weatherhead | H9673 | 06 | 1A/Z Series | ET1290 | 1A/Z Series | 0.006 | See Notes |  | 0.008 | N/A | N/A | N/A | N/A | N/A | 1) Finished crimp ends at the scribe mark ±0.75mm (±.030 in).
H967306 | ET525DC-6Z | X | 0.827 | N/A | Weatherhead | H9673 | 06 | 1A/Z Series | ET4001_Group-(ET4000,ET4001) | 1A/Z Series | 0.006 | See Notes |  | 0.008 | ET525SR-030D | Green/White | FSU | ET4000AR-001 | None | 1) Finished crimp ends at the scribe mark ±0.75mm (±.030 in).
H967306 | ET5040DC-M210S |  | 0.827 | N/A | Weatherhead | H9673 | 06 | 1A/Z Series | ET5070_Group-(ET5040,ET5050,ET5070) | 1A/Z Series | 0.006 | See Notes |  | 0.008 | N/A | N/A | N/A | N/A | N/A | 1) Finished crimp ends at the scribe mark ±0.75mm (±.030 in).
H967306 | FT1307-200-M210 |  | 0.827 | N/A | Weatherhead | H9673 | 06 | 1A/Z Series | FT1204_Group-(FT1204,FT1209,FT1244,FT1307) | 1A/Z Series | 0.006 | See Notes |  | 0.008 | N/A | N/A | N/A | N/A | N/A | 1) Finished crimp ends at the scribe mark ±0.75mm (±.030 in).
H967306 | FT1330-200-M210 |  | 0.827 | 833 | Weatherhead | H9673 | 06 | 1A/Z Series | FT1330_Group-(FT1330,FT1320) | 1A/Z Series | 0.006 | See Notes |  | 0.008 | N/A | N/A | N/A | N/A | N/A | 1) Finished crimp ends at the scribe mark ±0.75mm (±.030 in).
H967306 | FT1330-275-M210 |  | 0.827 | 833 | Weatherhead | H9673 | 06 | 1A/Z Series | FT1330_Group-(FT1330,FT1320) | 1A/Z Series | 0.006 | See Notes |  | 0.008 | N/A | N/A | N/A | N/A | N/A | 1) Finished crimp ends at the scribe mark ±0.75mm (±.030 in).
H967306 | FT1307-200-M210 |  | 0.827 | 900 | Weatherhead | H9673 | 06 | 1A/Z Series | FT1340_Group-(FT1340,FT1360) | 1A/Z Series | 0.006 | See Notes |  | 0.008 | N/A | N/A | N/A | N/A | N/A | 1) Finished crimp ends at the scribe mark ±0.75mm (±.030 in).
H967306 | FT1380-200-M210 |  | 0.827 | N/A | Weatherhead | H9673 | 06 | 1A/Z Series | FT1370_Group-(FT1370,FT1380P) | 1A/Z Series | 0.006 | See Notes |  | 0.008 | N/A | N/A | N/A | N/A | N/A | 1) Finished crimp ends at the scribe mark ±0.75mm (±.030 in).
H967306 | FT1380-275-M210 |  | 0.827 | N/A | Weatherhead | H9673 | 06 | 1A/Z Series | FT1370_Group-(FT1370,FT1380P) | 1A/Z Series | 0.006 | See Notes |  | 0.008 | N/A | N/A | N/A | N/A | N/A | 1) Finished crimp ends at the scribe mark ±0.75mm (±.030 in).
H967306 | FT1380-200-M210 |  | 0.827 | 45 | Weatherhead | H9673 | 06 | 1A/Z Series | FT1380_Group-(FT1380,ET4020,ET1280) | 1A/Z Series | 0.006 | See Notes |  | 0.008 | N/A | N/A | N/A | N/A | N/A | 1) Finished crimp ends at the scribe mark ±0.75mm (±.030 in).
H967306 | FT1380-275-M210 |  | 0.827 | 45 | Weatherhead | H9673 | 06 | 1A/Z Series | FT1380_Group-(FT1380,ET4020,ET1280) | 1A/Z Series | 0.006 | See Notes |  | 0.008 | N/A | N/A | N/A | N/A | N/A | 1) Finished crimp ends at the scribe mark ±0.75mm (±.030 in).
H967306 | FT1307-200-M210 |  | 0.827 | 210 | Weatherhead | H9673 | 06 | 1A/Z Series | FT1390_Group-(FT1390,ET4040) | 1A/Z Series | 0.006 | See Notes |  | 0.008 | N/A | N/A | N/A | N/A | N/A | 1) Finished crimp ends at the scribe mark ±0.75mm (±.030 in).
H967306 | ET313DC-6Z | X | 0.827 | N/A | Weatherhead | H9673 | 06 | 1A/Z Series | T-400 | 1A/Z Series | 0.006 | See Notes |  | 0.008 | ET313SR-030D | Green/White | FSU | T-400-8 | None | 1) Finished crimp ends at the scribe mark ±0.75mm (±.030 in).
H967306 | ET425DC-6Z | X | 0.827 | N/A | Weatherhead | H9673 | 06 | 1A/Z Series | T-420_Group-(T-420,T-480,ET3000) | 1A/Z Series | 0.006 | See Notes |  | 0.008 | ET425SR-015D | Brown/White | FSU | ET425AR-14 | None | 1) Finished crimp ends at the scribe mark ±0.75mm (±.030 in).
H967308 | T-400-4C |  | 0.88 | N/A | Industrial | H9673 | 08 | U Series | ET1000 | Coll-O-Crimp | 0.005 | 0.55 | ±.060 | 0.008 | T-400-62 | Yellow | FSU | N/A | ET1000AR-001
H967308 | T-400-4C |  | 0.88 | N/A | Industrial | H9673 | 08 | U Series | T-400 | Coll-O-Crimp | 0.005 | 0.55 | ±.060 | 0.008 | T-400-62 | Yellow | FSU | T-400-8 | None
H967308 | T-400-4C |  | 0.88 | N/A | Industrial | H9673 | 08 | U Series | T-460_Group-(T-460,T-462,T-465) | Coll-O-Crimp | 0.005 | 0.55 | ±.060 | 0.008 | T-400-62 | Yellow | FSU | N/A | None
H967308 | T-400-41C |  | 0.911 | N/A | Industrial | H9673 | 08 | Optimum (4T) | ET1000 | 4T | 0.006 | See Notes |  | 0.008 | ET313SR-165D | Tan/Black | FSU | N/A | N/A | 1) Finished crimp ends at the scribe mark ±0.75mm (±.030 in).
H967308 | FT1307-200-M210 |  | 0.911 | N/A | Industrial | H9673 | 08 | Optimum (4T) | ET1290 | 4T | 0.006 | See Notes |  | 0.008 | N/A | N/A | N/A | N/A | N/A | 1) Finished crimp ends at the scribe mark ±0.75mm (±.030 in).
H967308 | T-401-123C |  | 0.911 | N/A | Industrial | H9673 | 08 | Optimum (4T) | ET4001_Group-(ET4000,ET4001) | 4T | 0.006 | See Notes |  | 0.008 | ET4000SR-M340D | Yellow/Orange | FSU | N/A | N/A | 1) Finished crimp ends at the scribe mark ±0.75mm (±.030 in).
H967308 | FT1307-200-M210 |  | 0.911 | N/A | Industrial | H9673 | 08 | Optimum (4T) | FT1204_Group-(FT1204,FT1209,FT1244,FT1307) | 4T | 0.006 | See Notes |  | 0.008 | N/A | N/A | N/A | N/A | N/A | 1) Finished crimp ends at the scribe mark ±0.75mm (±.030 in).
H967308 | FT1330-200-M210 |  | 0.911 | N/A | Industrial | H9673 | 08 | Optimum (4T) | FT1330_Group-(FT1330,FT1320) | 4T | 0.006 | See Notes |  | 0.008 | N/A | N/A | N/A | N/A | N/A | 1) Finished crimp ends at the scribe mark ±0.75mm (±.030 in).
H967308 | FT1330-275-M210 |  | 0.911 | N/A | Industrial | H9673 | 08 | Optimum (4T) | FT1330_Group-(FT1330,FT1320) | 4T | 0.006 | See Notes |  | 0.008 | N/A | N/A | N/A | N/A | N/A | 1) Finished crimp ends at the scribe mark ±0.75mm (±.030 in).
H967308 | FT1307-200-M210 |  | 0.911 | N/A | Industrial | H9673 | 08 | Optimum (4T) | FT1340_Group-(FT1340,FT1360) | 4T | 0.006 | See Notes |  | 0.008 | N/A | N/A | N/A | N/A | N/A | 1) Finished crimp ends at the scribe mark ±0.75mm (±.030 in).
H967308 | FT1380-200-M210 |  | 0.911 | N/A | Industrial | H9673 | 08 | Optimum (4T) | FT1370_Group-(FT1370,FT1380P) | 4T | 0.006 | See Notes |  | 0.008 | N/A | N/A | N/A | N/A | N/A | 1) Finished crimp ends at the scribe mark ±0.75mm (±.030 in).
H967308 | FT1380-275-M210 |  | 0.911 | N/A | Industrial | H9673 | 08 | Optimum (4T) | FT1370_Group-(FT1370,FT1380P) | 4T | 0.006 | See Notes |  | 0.008 | N/A | N/A | N/A | N/A | N/A | 1) Finished crimp ends at the scribe mark ±0.75mm (±.030 in).
H967308 | T-400-41C |  | 0.911 | N/A | Industrial | H9673 | 08 | Optimum (4T) | T-400 | 4T | 0.006 | See Notes |  | 0.008 | ET313SR-165D | Tan/Black | FSU | N/A | N/A | 1) Finished crimp ends at the scribe mark ±0.75mm (±.030 in).
H967308 | T-401-123C |  | 0.911 | N/A | Industrial | H9673 | 08 | Optimum (4T) | T-410_Group-(T-410,T-440,T-440-1) | 4T | 0.006 | See Notes |  | 0.008 | ET4000SR-M340D | Yellow/Orange | FSU | N/A | N/A | 1) Finished crimp ends at the scribe mark ±0.75mm (±.030 in).
H967308 | T-400-41C |  | 0.911 | N/A | Industrial | H9673 | 08 | Optimum (4T) | T-460_Group-(T-460,T-462,T-465) | 4T | 0.006 | See Notes |  | 0.008 | ET313SR-165D | Tan/Black | FSU | N/A | N/A | 1) Finished crimp ends at the scribe mark ±0.75mm (±.030 in).
H967308 | FT1307-200-M210 |  | 0.911 | 294 | Industrial | H9673 | 08 | Optimum (4T) | FT1390_Group-(FT1390,ET4040) | 4T | 0.006 | See Notes |  | 0.008 | N/A | N/A | N/A | N/A | N/A | 1) Finished crimp ends at the scribe mark ±0.75mm (±.030 in).
H967308 | FT1380-200-M210 |  | 0.911 | 125 | Industrial | H9673 | 08 | Optimum (4T) | ET1187 | 4T | 0.006 | See Notes |  | 0.008 | N/A | N/A | N/A | N/A | N/A | 1) Finished crimp ends at the scribe mark ±0.75mm (±.030 in).
H967308 | FT1380-275-M210 |  | 0.911 | 125 | Industrial | H9673 | 08 | Optimum (4T) | ET1187 | 4T | 0.006 | See Notes |  | 0.008 | N/A | N/A | N/A | N/A | N/A | 1) Finished crimp ends at the scribe mark ±0.75mm (±.030 in).
H967308 | FT1380-200-M210 |  | 0.911 | 125 | Industrial | H9673 | 08 | Optimum (4T) | FT1380_Group-(FT1380,ET4020,ET1280) | 4T | 0.006 | See Notes |  | 0.008 | N/A | N/A | N/A | N/A | N/A | 1) Finished crimp ends at the scribe mark ±0.75mm (±.030 in).
H967308 | FT1380-275-M210 |  | 0.911 | 125 | Industrial | H9673 | 08 | Optimum (4T) | FT1380_Group-(FT1380,ET4020,ET1280) | 4T | 0.006 | See Notes |  | 0.008 | N/A | N/A | N/A | N/A | N/A | 1) Finished crimp ends at the scribe mark ±0.75mm (±.030 in).
H967308 | ET5040DC-M210S |  | 0.911 | N/A | Industrial | H9673 | 08 | Optimum (4T) | ET5070_Group-(ET5040,ET5050,ET5070) | 4T | 0.006 | See Notes |  | 0.008 | N/A | N/A | N/A | N/A | N/A | 1) Finished crimp ends at the scribe mark ±0.75mm (±.030 in).
H967308 | ET313DC-8Z | X | 0.945 | N/A | Industrial | H9673 | 08 | 1A/Z Series | ET1000 | 1A/Z Series | 0.006 | See Notes |  | 0.008 | ET313SR-030A | Green | FSU | N/A | ET1000AR-001 | 1) Finished crimp ends at the scribe mark ±0.75mm (±.030 in).
H967308 | FT1380-200-M240 |  | 0.945 | 45 | Industrial | H9673 | 08 | 1A/Z Series | ET1187 | 1A/Z Series | 0.006 | See Notes |  | 0.008 | N/A | N/A | N/A | N/A | N/A | 1) Finished crimp ends at the scribe mark ±0.75mm (±.030 in).
H967308 | FT1380-275-M240 |  | 0.945 | 45 | Industrial | H9673 | 08 | 1A/Z Series | ET1187 | 1A/Z Series | 0.006 | See Notes |  | 0.008 | N/A | N/A | N/A | N/A | N/A | 1) Finished crimp ends at the scribe mark ±0.75mm (±.030 in).
H967308 | FT1307-200-M240 |  | 0.945 | 210 | Industrial | H9673 | 08 | 1A/Z Series | ET1290 | 1A/Z Series | 0.006 | See Notes |  | 0.008 | N/A | N/A | N/A | N/A | N/A | 1) Finished crimp ends at the scribe mark ±0.75mm (±.030 in).
H967308 | ET525DC-8Z | X | 0.945 | N/A | Industrial | H9673 | 08 | 1A/Z Series | ET4001_Group-(ET4000,ET4001) | 1A/Z Series | 0.006 | See Notes |  | 0.008 | ET525SR-060A | Yellow | FSU | ET4000AR-001 | None | 1) Finished crimp ends at the scribe mark ±0.75mm (±.030 in).
H967308 | ET5040DC-M240S |  | 0.945 | N/A | Industrial | H9673 | 08 | 1A/Z Series | ET5070_Group-(ET5040,ET5050,ET5070) | 1A/Z Series | 0.006 | See Notes |  | 0.008 | N/A | N/A | N/A | N/A | N/A | 1) Finished crimp ends at the scribe mark ±0.75mm (±.030 in).
H967308 | FT1307-200-M240 |  | 0.945 | N/A | Industrial | H9673 | 08 | 1A/Z Series | FT1204_Group-(FT1204,FT1209,FT1244,FT1307) | 1A/Z Series | 0.006 | See Notes |  | 0.008 | N/A | N/A | N/A | N/A | N/A | 1) Finished crimp ends at the scribe mark ±0.75mm (±.030 in).
H967308 | FT1330-200-M240 |  | 0.945 | 833 | Industrial | H9673 | 08 | 1A/Z Series | FT1330_Group-(FT1330,FT1320) | 1A/Z Series | 0.006 | See Notes |  | 0.008 | N/A | N/A | N/A | N/A | N/A | 1) Finished crimp ends at the scribe mark ±0.75mm (±.030 in).
H967308 | FT1330-275-M240 |  | 0.945 | 833 | Industrial | H9673 | 08 | 1A/Z Series | FT1330_Group-(FT1330,FT1320) | 1A/Z Series | 0.006 | See Notes |  | 0.008 | N/A | N/A | N/A | N/A | N/A | 1) Finished crimp ends at the scribe mark ±0.75mm (±.030 in).
H967308 | FT1307-200-M240 |  | 0.945 | 900 | Industrial | H9673 | 08 | 1A/Z Series | FT1340_Group-(FT1340,FT1360) | 1A/Z Series | 0.006 | See Notes |  | 0.008 | N/A | N/A | N/A | N/A | N/A | 1) Finished crimp ends at the scribe mark ±0.75mm (±.030 in).
H967308 | FT1380-200-M240 |  | 0.945 | N/A | Industrial | H9673 | 08 | 1A/Z Series | FT1370_Group-(FT1370,FT1380P) | 1A/Z Series | 0.006 | See Notes |  | 0.008 | N/A | N/A | N/A | N/A | N/A | 1) Finished crimp ends at the scribe mark ±0.75mm (±.030 in).
H967308 | FT1380-275-M240 |  | 0.945 | N/A | Industrial | H9673 | 08 | 1A/Z Series | FT1370_Group-(FT1370,FT1380P) | 1A/Z Series | 0.006 | See Notes |  | 0.008 | N/A | N/A | N/A | N/A | N/A | 1) Finished crimp ends at the scribe mark ±0.75mm (±.030 in).
H967308 | FT1380-200-M240 |  | 0.945 | 45 | Industrial | H9673 | 08 | 1A/Z Series | FT1380_Group-(FT1380,ET4020,ET1280) | 1A/Z Series | 0.006 | See Notes |  | 0.008 | N/A | N/A | N/A | N/A | N/A | 1) Finished crimp ends at the scribe mark ±0.75mm (±.030 in).
H967308 | FT1380-275-M240 |  | 0.945 | 45 | Industrial | H9673 | 08 | 1A/Z Series | FT1380_Group-(FT1380,ET4020,ET1280) | 1A/Z Series | 0.006 | See Notes |  | 0.008 | N/A | N/A | N/A | N/A | N/A | 1) Finished crimp ends at the scribe mark ±0.75mm (±.030 in).
H967308 | FT1307-200-M240 |  | 0.945 | 210 | Industrial | H9673 | 08 | 1A/Z Series | FT1390_Group-(FT1390,ET4040) | 1A/Z Series | 0.006 | See Notes |  | 0.008 | N/A | N/A | N/A | N/A | N/A | 1) Finished crimp ends at the scribe mark ±0.75mm (±.030 in).
H967308 | ET313DC-8Z | X | 0.945 | N/A | Industrial | H9673 | 08 | 1A/Z Series | T-400 | 1A/Z Series | 0.006 | See Notes |  | 0.008 | ET313SR-030A | Green | FSU | T-400-8 | None | 1) Finished crimp ends at the scribe mark ±0.75mm (±.030 in).
H967308 | ET425DC-8Z | X | 0.945 | N/A | Industrial | H9673 | 08 | 1A/Z Series | T-420_Group-(T-420,T-480,ET3000) | 1A/Z Series | 0.006 | See Notes |  | 0.008 | ET425SR-060A | Yellow | FSU | ET425AR-14 | None | 1) Finished crimp ends at the scribe mark ±0.75mm (±.030 in).
H967308 | T-400-41C |  | 0.911 | N/A | Industrial | H9673 | 08 | Optimum (4T) | T-420_Group-(T-420,T-480,ET3000) | 4T | 0.006 | See Notes |  | 0.008 | ET313SR-165D | Tan/Black | FSU | N/A | N/A | 1) Finished crimp ends at the scribe mark ±0.75mm (±.030 in).
H967308 | T-400-4C |  | 0.88 | N/A | Industrial | H9673 | 08 | U Series | T-420_Group-(T-420,T-480,ET3000) | Coll-O-Crimp | 0.005 | 0.55 |  |  | T-400-62 | Yellow | FSU | ET425AR-14 | ET425AR-15
H967308 | T-400-4C |  | 0.88 | N/A | Industrial | H9673 | 08 | U Series | T-420_Group-(T-420,T-480,ET3000) | Coll-O-Crimp | 0.005 | 0.55 | ±.060 | 0.008 | T-400-62 | Yellow | FSU | T-420-26 | T-420-25
H967308 | ET313DC-8Z | X | 0.945 | N/A | Weatherhead | H9673 | 08 | 1A/Z Series | ET1000 | 1A/Z Series | 0.006 | See Notes |  | 0.008 | ET313SR-030A | Green | FSU | N/A | ET1000AR-001 | 1) Finished crimp ends at the scribe mark ±0.75mm (±.030 in).
H967308 | FT1380-200-M240 |  | 0.945 | 45 | Weatherhead | H9673 | 08 | 1A/Z Series | ET1187 | 1A/Z Series | 0.006 | See Notes |  | 0.008 | N/A | N/A | N/A | N/A | N/A | 1) Finished crimp ends at the scribe mark ±0.75mm (±.030 in).
H967308 | FT1380-275-M240 |  | 0.945 | 45 | Weatherhead | H9673 | 08 | 1A/Z Series | ET1187 | 1A/Z Series | 0.006 | See Notes |  | 0.008 | N/A | N/A | N/A | N/A | N/A | 1) Finished crimp ends at the scribe mark ±0.75mm (±.030 in).
H967308 | FT1307-200-M240 |  | 0.945 | 210 | Weatherhead | H9673 | 08 | 1A/Z Series | ET1290 | 1A/Z Series | 0.006 | See Notes |  | 0.008 | N/A | N/A | N/A | N/A | N/A | 1) Finished crimp ends at the scribe mark ±0.75mm (±.030 in).
H967308 | ET525DC-8Z | X | 0.945 | N/A | Weatherhead | H9673 | 08 | 1A/Z Series | ET4001_Group-(ET4000,ET4001) | 1A/Z Series | 0.006 | See Notes |  | 0.008 | ET525SR-060A | Yellow | FSU | ET4000AR-001 | None | 1) Finished crimp ends at the scribe mark ±0.75mm (±.030 in).
H967308 | ET5040DC-M240S |  | 0.945 | N/A | Weatherhead | H9673 | 08 | 1A/Z Series | ET5070_Group-(ET5040,ET5050,ET5070) | 1A/Z Series | 0.006 | See Notes |  | 0.008 | N/A | N/A | N/A | N/A | N/A | 1) Finished crimp ends at the scribe mark ±0.75mm (±.030 in).
H967308 | FT1307-200-M240 |  | 0.945 | N/A | Weatherhead | H9673 | 08 | 1A/Z Series | FT1204_Group-(FT1204,FT1209,FT1244,FT1307) | 1A/Z Series | 0.006 | See Notes |  | 0.008 | N/A | N/A | N/A | N/A | N/A | 1) Finished crimp ends at the scribe mark ±0.75mm (±.030 in).
H967308 | FT1330-200-M240 |  | 0.945 | 833 | Weatherhead | H9673 | 08 | 1A/Z Series | FT1330_Group-(FT1330,FT1320) | 1A/Z Series | 0.006 | See Notes |  | 0.008 | N/A | N/A | N/A | N/A | N/A | 1) Finished crimp ends at the scribe mark ±0.75mm (±.030 in).
H967308 | FT1330-275-M240 |  | 0.945 | 833 | Weatherhead | H9673 | 08 | 1A/Z Series | FT1330_Group-(FT1330,FT1320) | 1A/Z Series | 0.006 | See Notes |  | 0.008 | N/A | N/A | N/A | N/A | N/A | 1) Finished crimp ends at the scribe mark ±0.75mm (±.030 in).
H967308 | FT1307-200-M240 |  | 0.945 | 900 | Weatherhead | H9673 | 08 | 1A/Z Series | FT1340_Group-(FT1340,FT1360) | 1A/Z Series | 0.006 | See Notes |  | 0.008 | N/A | N/A | N/A | N/A | N/A | 1) Finished crimp ends at the scribe mark ±0.75mm (±.030 in).
H967308 | FT1380-200-M240 |  | 0.945 | N/A | Weatherhead | H9673 | 08 | 1A/Z Series | FT1370_Group-(FT1370,FT1380P) | 1A/Z Series | 0.006 | See Notes |  | 0.008 | N/A | N/A | N/A | N/A | N/A | 1) Finished crimp ends at the scribe mark ±0.75mm (±.030 in).
H967308 | FT1380-275-M240 |  | 0.945 | N/A | Weatherhead | H9673 | 08 | 1A/Z Series | FT1370_Group-(FT1370,FT1380P) | 1A/Z Series | 0.006 | See Notes |  | 0.008 | N/A | N/A | N/A | N/A | N/A | 1) Finished crimp ends at the scribe mark ±0.75mm (±.030 in).
H967308 | FT1380-200-M240 |  | 0.945 | 45 | Weatherhead | H9673 | 08 | 1A/Z Series | FT1380_Group-(FT1380,ET4020,ET1280) | 1A/Z Series | 0.006 | See Notes |  | 0.008 | N/A | N/A | N/A | N/A | N/A | 1) Finished crimp ends at the scribe mark ±0.75mm (±.030 in).
H967308 | FT1380-275-M240 |  | 0.945 | 45 | Weatherhead | H9673 | 08 | 1A/Z Series | FT1380_Group-(FT1380,ET4020,ET1280) | 1A/Z Series | 0.006 | See Notes |  | 0.008 | N/A | N/A | N/A | N/A | N/A | 1) Finished crimp ends at the scribe mark ±0.75mm (±.030 in).
H967308 | FT1307-200-M240 |  | 0.945 | 210 | Weatherhead | H9673 | 08 | 1A/Z Series | FT1390_Group-(FT1390,ET4040) | 1A/Z Series | 0.006 | See Notes |  | 0.008 | N/A | N/A | N/A | N/A | N/A | 1) Finished crimp ends at the scribe mark ±0.75mm (±.030 in).
H967308 | ET313DC-8Z | X | 0.945 | N/A | Weatherhead | H9673 | 08 | 1A/Z Series | T-400 | 1A/Z Series | 0.006 | See Notes |  | 0.008 | ET313SR-030A | Green | FSU | T-400-8 | None | 1) Finished crimp ends at the scribe mark ±0.75mm (±.030 in).
H967308 | ET425DC-8Z | X | 0.945 | N/A | Weatherhead | H9673 | 08 | 1A/Z Series | T-420_Group-(T-420,T-480,ET3000) | 1A/Z Series | 0.006 | See Notes |  | 0.008 | ET425SR-060A | Yellow | FSU | ET425AR-14 | None | 1) Finished crimp ends at the scribe mark ±0.75mm (±.030 in).
H967312 | T-400-5C |  | 0.735 | N/A | Industrial | H9673 | 12 | U Series | ET1000 | Coll-O-Crimp | 0.005 | 0.86 | ±.060 | 0.008 | T-400-10 | Black | FSU | N/A | ET1000AR-001
H967312 | T-400-5C |  | 0.735 | N/A | Industrial | H9673 | 12 | U Series | T-400 | Coll-O-Crimp | 0.005 | 0.86 | ±.060 | 0.008 | T-400-10 | Black | FSU | T-400-8 | None
H967312 | T-400-5C |  | 0.735 | N/A | Industrial | H9673 | 12 | U Series | T-460_Group-(T-460,T-462,T-465) | Coll-O-Crimp | 0.005 | 0.86 | ±.060 | 0.008 | T-400-10 | Black | FSU | N/A | None
H967312 | ET1000DC-12Z | X | 1.266 | N/A | Industrial | H9673 | 12 | 1A/Z Series | ET1000 | 1A/Z Series | 0.006 | See Notes |  | 0.008 | ET425SR-045D | Black/White | FSU | N/A | None | 1) Finished crimp ends at the scribe mark ±0.75mm (±.030 in).
H967312 | FT1380-200-M320 |  | 1.266 | 51 | Industrial | H9673 | 12 | 1A/Z Series | ET1187 | 1A/Z Series | 0.006 | See Notes |  | 0.008 | N/A | N/A | N/A | N/A | N/A | 1) Finished crimp ends at the scribe mark ±0.75mm (±.030 in).
H967312 | FT1380-275-M320 |  | 1.266 | 51 | Industrial | H9673 | 12 | 1A/Z Series | ET1187 | 1A/Z Series | 0.006 | See Notes |  | 0.008 | N/A | N/A | N/A | N/A | N/A | 1) Finished crimp ends at the scribe mark ±0.75mm (±.030 in).
H967312 | FT1381-200-M320 |  | 1.266 | 51 | Industrial | H9673 | 12 | 1A/Z Series | ET1187 | 1A/Z Series | 0.006 | See Notes |  | 0.008 | N/A | N/A | N/A | N/A | N/A | 1) Finished crimp ends at the scribe mark ±0.75mm (±.030 in).
H967312 | FT1381-275-M320 |  | 1.266 | 51 | Industrial | H9673 | 12 | 1A/Z Series | ET1187 | 1A/Z Series | 0.006 | See Notes |  | 0.008 | N/A | N/A | N/A | N/A | N/A | 1) Finished crimp ends at the scribe mark ±0.75mm (±.030 in).
H967312 | FT1382-200-M320 |  | 1.266 | 51 | Industrial | H9673 | 12 | 1A/Z Series | ET1187 | 1A/Z Series | 0.006 | See Notes |  | 0.008 | N/A | N/A | N/A | N/A | N/A | 1) Finished crimp ends at the scribe mark ±0.75mm (±.030 in).
H967312 | FT1382-275-M320 |  | 1.266 | 51 | Industrial | H9673 | 12 | 1A/Z Series | ET1187 | 1A/Z Series | 0.006 | See Notes |  | 0.008 | N/A | N/A | N/A | N/A | N/A | 1) Finished crimp ends at the scribe mark ±0.75mm (±.030 in).
H967312 | FT1307-200-M320 |  | 1.266 | 216 | Industrial | H9673 | 12 | 1A/Z Series | ET1290 | 1A/Z Series | 0.006 | See Notes |  | 0.008 | N/A | N/A | N/A | N/A | N/A | 1) Finished crimp ends at the scribe mark ±0.75mm (±.030 in).
H967312 | ET525DC-12Z | X | 1.266 | N/A | Industrial | H9673 | 12 | 1A/Z Series | ET4001_Group-(ET4000,ET4001) | 1A/Z Series | 0.006 | See Notes |  | 0.008 | ET525SR-060D | Yellow/White | FSU | ET4000AR-001 | None | 1) Finished crimp ends at the scribe mark ±0.75mm (±.030 in).
H967312 | ET5040DC-M320S |  | 1.266 | N/A | Industrial | H9673 | 12 | 1A/Z Series | ET5070_Group-(ET5040,ET5050,ET5070) | 1A/Z Series | 0.006 | See Notes |  | 0.008 | N/A | N/A | N/A | N/A | N/A | 1) Finished crimp ends at the scribe mark ±0.75mm (±.030 in).
H967312 | FT1307-200-M320 |  | 1.266 | N/A | Industrial | H9673 | 12 | 1A/Z Series | FT1204_Group-(FT1204,FT1209,FT1244,FT1307) | 1A/Z Series | 0.006 | See Notes |  | 0.008 | N/A | N/A | N/A | N/A | N/A | 1) Finished crimp ends at the scribe mark ±0.75mm (±.030 in).
H967312 | FT1330-200-M320 |  | 1.266 | 819 | Industrial | H9673 | 12 | 1A/Z Series | FT1330_Group-(FT1330,FT1320) | 1A/Z Series | 0.006 | See Notes |  | 0.008 | N/A | N/A | N/A | N/A | N/A | 1) Finished crimp ends at the scribe mark ±0.75mm (±.030 in).
H967312 | FT1330-275-M320 |  | 1.266 | 819 | Industrial | H9673 | 12 | 1A/Z Series | FT1330_Group-(FT1330,FT1320) | 1A/Z Series | 0.006 | See Notes |  | 0.008 | N/A | N/A | N/A | N/A | N/A | 1) Finished crimp ends at the scribe mark ±0.75mm (±.030 in).
H967312 | FT1307-200-M320 |  | 1.266 | 888 | Industrial | H9673 | 12 | 1A/Z Series | FT1340_Group-(FT1340,FT1360) | 1A/Z Series | 0.006 | See Notes |  | 0.008 | N/A | N/A | N/A | N/A | N/A | 1) Finished crimp ends at the scribe mark ±0.75mm (±.030 in).
H967312 | FT1380-200-M320 |  | 1.266 | N/A | Industrial | H9673 | 12 | 1A/Z Series | FT1370_Group-(FT1370,FT1380P) | 1A/Z Series | 0.006 | See Notes |  | 0.008 | N/A | N/A | N/A | N/A | N/A | 1) Finished crimp ends at the scribe mark ±0.75mm (±.030 in).
H967312 | FT1380-275-M320 |  | 1.266 | N/A | Industrial | H9673 | 12 | 1A/Z Series | FT1370_Group-(FT1370,FT1380P) | 1A/Z Series | 0.006 | See Notes |  | 0.008 | N/A | N/A | N/A | N/A | N/A | 1) Finished crimp ends at the scribe mark ±0.75mm (±.030 in).
H967312 | FT1381-200-M320 |  | 1.266 | N/A | Industrial | H9673 | 12 | 1A/Z Series | FT1370_Group-(FT1370,FT1380P) | 1A/Z Series | 0.006 | See Notes |  | 0.008 | N/A | N/A | N/A | N/A | N/A | 1) Finished crimp ends at the scribe mark ±0.75mm (±.030 in).
H967312 | FT1381-275-M320 |  | 1.266 | N/A | Industrial | H9673 | 12 | 1A/Z Series | FT1370_Group-(FT1370,FT1380P) | 1A/Z Series | 0.006 | See Notes |  | 0.008 | N/A | N/A | N/A | N/A | N/A | 1) Finished crimp ends at the scribe mark ±0.75mm (±.030 in).
H967312 | FT1382-200-M320 |  | 1.266 | N/A | Industrial | H9673 | 12 | 1A/Z Series | FT1370_Group-(FT1370,FT1380P) | 1A/Z Series | 0.006 | See Notes |  | 0.008 | N/A | N/A | N/A | N/A | N/A | 1) Finished crimp ends at the scribe mark ±0.75mm (±.030 in).
H967312 | FT1382-275-M320 |  | 1.266 | N/A | Industrial | H9673 | 12 | 1A/Z Series | FT1370_Group-(FT1370,FT1380P) | 1A/Z Series | 0.006 | See Notes |  | 0.008 | N/A | N/A | N/A | N/A | N/A | 1) Finished crimp ends at the scribe mark ±0.75mm (±.030 in).
H967312 | FT1380-200-M320 |  | 1.266 | 51 | Industrial | H9673 | 12 | 1A/Z Series | FT1380_Group-(FT1380,ET4020,ET1280) | 1A/Z Series | 0.006 | See Notes |  | 0.008 | N/A | N/A | N/A | N/A | N/A | 1) Finished crimp ends at the scribe mark ±0.75mm (±.030 in).
H967312 | FT1380-275-M320 |  | 1.266 | 51 | Industrial | H9673 | 12 | 1A/Z Series | FT1380_Group-(FT1380,ET4020,ET1280) | 1A/Z Series | 0.006 | See Notes |  | 0.008 | N/A | N/A | N/A | N/A | N/A | 1) Finished crimp ends at the scribe mark ±0.75mm (±.030 in).
H967312 | FT1381-200-M320 |  | 1.266 | 51 | Industrial | H9673 | 12 | 1A/Z Series | FT1380_Group-(FT1380,ET4020,ET1280) | 1A/Z Series | 0.006 | See Notes |  | 0.008 | N/A | N/A | N/A | N/A | N/A | 1) Finished crimp ends at the scribe mark ±0.75mm (±.030 in).
H967312 | FT1381-275-M320 |  | 1.266 | 51 | Industrial | H9673 | 12 | 1A/Z Series | FT1380_Group-(FT1380,ET4020,ET1280) | 1A/Z Series | 0.006 | See Notes |  | 0.008 | N/A | N/A | N/A | N/A | N/A | 1) Finished crimp ends at the scribe mark ±0.75mm (±.030 in).
H967312 | FT1382-200-M320 |  | 1.266 | 51 | Industrial | H9673 | 12 | 1A/Z Series | FT1380_Group-(FT1380,ET4020,ET1280) | 1A/Z Series | 0.006 | See Notes |  | 0.008 | N/A | N/A | N/A | N/A | N/A | 1) Finished crimp ends at the scribe mark ±0.75mm (±.030 in).
H967312 | FT1382-275-M320 |  | 1.266 | 51 | Industrial | H9673 | 12 | 1A/Z Series | FT1380_Group-(FT1380,ET4020,ET1280) | 1A/Z Series | 0.006 | See Notes |  | 0.008 | N/A | N/A | N/A | N/A | N/A | 1) Finished crimp ends at the scribe mark ±0.75mm (±.030 in).
H967312 | FT1307-200-M320 |  | 1.266 | 216 | Industrial | H9673 | 12 | 1A/Z Series | FT1390_Group-(FT1390,ET4040) | 1A/Z Series | 0.006 | See Notes |  | 0.008 | N/A | N/A | N/A | N/A | N/A | 1) Finished crimp ends at the scribe mark ±0.75mm (±.030 in).
H967312 | ET425DC-12Z | X | 1.266 | N/A | Industrial | H9673 | 12 | 1A/Z Series | T-420_Group-(T-420,T-480,ET3000) | 1A/Z Series | 0.006 | See Notes |  | 0.008 | ET425SR-030D | Green/White | FSU | ET425AR-14 | None | 1) Finished crimp ends at the scribe mark ±0.75mm (±.030 in).
H967312 | T-400-5C |  | 0.735 | N/A | Industrial | H9673 | 12 | U Series | T-420_Group-(T-420,T-480,ET3000) | Coll-O-Crimp | 0.005 | 0.86 |  |  | T-400-10 | Black | FSU | ET425AR-14 | ET425AR-15
H967312 | T-400-5C |  | 0.735 | N/A | Industrial | H9673 | 12 | U Series | T-420_Group-(T-420,T-480,ET3000) | Coll-O-Crimp | 0.005 | 0.86 | ±.060 | 0.008 | T-400-10 | Black | FSU | T-420-26 | T-420-25
H967312 | ET1000DC-12Z | X | 1.266 | N/A | Weatherhead | H9673 | 12 | 1A/Z Series | ET1000 | 1A/Z Series | 0.006 | See Notes |  | 0.008 | ET425SR-045D | Black/White | FSU | N/A | None | 1) Finished crimp ends at the scribe mark ±0.75mm (±.030 in).
H967312 | FT1380-200-M320 |  | 1.266 | 51 | Weatherhead | H9673 | 12 | 1A/Z Series | ET1187 | 1A/Z Series | 0.006 | See Notes |  | 0.008 | N/A | N/A | N/A | N/A | N/A | 1) Finished crimp ends at the scribe mark ±0.75mm (±.030 in).
H967312 | FT1380-275-M320 |  | 1.266 | 51 | Weatherhead | H9673 | 12 | 1A/Z Series | ET1187 | 1A/Z Series | 0.006 | See Notes |  | 0.008 | N/A | N/A | N/A | N/A | N/A | 1) Finished crimp ends at the scribe mark ±0.75mm (±.030 in).
H967312 | FT1381-200-M320 |  | 1.266 | 51 | Weatherhead | H9673 | 12 | 1A/Z Series | ET1187 | 1A/Z Series | 0.006 | See Notes |  | 0.008 | N/A | N/A | N/A | N/A | N/A | 1) Finished crimp ends at the scribe mark ±0.75mm (±.030 in).
H967312 | FT1381-275-M320 |  | 1.266 | 51 | Weatherhead | H9673 | 12 | 1A/Z Series | ET1187 | 1A/Z Series | 0.006 | See Notes |  | 0.008 | N/A | N/A | N/A | N/A | N/A | 1) Finished crimp ends at the scribe mark ±0.75mm (±.030 in).
H967312 | FT1382-200-M320 |  | 1.266 | 51 | Weatherhead | H9673 | 12 | 1A/Z Series | ET1187 | 1A/Z Series | 0.006 | See Notes |  | 0.008 | N/A | N/A | N/A | N/A | N/A | 1) Finished crimp ends at the scribe mark ±0.75mm (±.030 in).
H967312 | FT1382-275-M320 |  | 1.266 | 51 | Weatherhead | H9673 | 12 | 1A/Z Series | ET1187 | 1A/Z Series | 0.006 | See Notes |  | 0.008 | N/A | N/A | N/A | N/A | N/A | 1) Finished crimp ends at the scribe mark ±0.75mm (±.030 in).
H967312 | FT1307-200-M320 |  | 1.266 | 216 | Weatherhead | H9673 | 12 | 1A/Z Series | ET1290 | 1A/Z Series | 0.006 | See Notes |  | 0.008 | N/A | N/A | N/A | N/A | N/A | 1) Finished crimp ends at the scribe mark ±0.75mm (±.030 in).
H967312 | ET525DC-12Z | X | 1.266 | N/A | Weatherhead | H9673 | 12 | 1A/Z Series | ET4001_Group-(ET4000,ET4001) | 1A/Z Series | 0.006 | See Notes |  | 0.008 | ET525SR-060D | Yellow/White | FSU | ET4000AR-001 | None | 1) Finished crimp ends at the scribe mark ±0.75mm (±.030 in).
H967312 | ET5040DC-M320S |  | 1.266 | N/A | Weatherhead | H9673 | 12 | 1A/Z Series | ET5070_Group-(ET5040,ET5050,ET5070) | 1A/Z Series | 0.006 | See Notes |  | 0.008 | N/A | N/A | N/A | N/A | N/A | 1) Finished crimp ends at the scribe mark ±0.75mm (±.030 in).
H967312 | FT1307-200-M320 |  | 1.266 | N/A | Weatherhead | H9673 | 12 | 1A/Z Series | FT1204_Group-(FT1204,FT1209,FT1244,FT1307) | 1A/Z Series | 0.006 | See Notes |  | 0.008 | N/A | N/A | N/A | N/A | N/A | 1) Finished crimp ends at the scribe mark ±0.75mm (±.030 in).
H967312 | FT1330-200-M320 |  | 1.266 | 819 | Weatherhead | H9673 | 12 | 1A/Z Series | FT1330_Group-(FT1330,FT1320) | 1A/Z Series | 0.006 | See Notes |  | 0.008 | N/A | N/A | N/A | N/A | N/A | 1) Finished crimp ends at the scribe mark ±0.75mm (±.030 in).
H967312 | FT1330-275-M320 |  | 1.266 | 819 | Weatherhead | H9673 | 12 | 1A/Z Series | FT1330_Group-(FT1330,FT1320) | 1A/Z Series | 0.006 | See Notes |  | 0.008 | N/A | N/A | N/A | N/A | N/A | 1) Finished crimp ends at the scribe mark ±0.75mm (±.030 in).
H967312 | FT1307-200-M320 |  | 1.266 | 888 | Weatherhead | H9673 | 12 | 1A/Z Series | FT1340_Group-(FT1340,FT1360) | 1A/Z Series | 0.006 | See Notes |  | 0.008 | N/A | N/A | N/A | N/A | N/A | 1) Finished crimp ends at the scribe mark ±0.75mm (±.030 in).
H967312 | FT1380-200-M320 |  | 1.266 | N/A | Weatherhead | H9673 | 12 | 1A/Z Series | FT1370_Group-(FT1370,FT1380P) | 1A/Z Series | 0.006 | See Notes |  | 0.008 | N/A | N/A | N/A | N/A | N/A | 1) Finished crimp ends at the scribe mark ±0.75mm (±.030 in).
H967312 | FT1380-275-M320 |  | 1.266 | N/A | Weatherhead | H9673 | 12 | 1A/Z Series | FT1370_Group-(FT1370,FT1380P) | 1A/Z Series | 0.006 | See Notes |  | 0.008 | N/A | N/A | N/A | N/A | N/A | 1) Finished crimp ends at the scribe mark ±0.75mm (±.030 in).
H967312 | FT1381-200-M320 |  | 1.266 | N/A | Weatherhead | H9673 | 12 | 1A/Z Series | FT1370_Group-(FT1370,FT1380P) | 1A/Z Series | 0.006 | See Notes |  | 0.008 | N/A | N/A | N/A | N/A | N/A | 1) Finished crimp ends at the scribe mark ±0.75mm (±.030 in).
H967312 | FT1381-275-M320 |  | 1.266 | N/A | Weatherhead | H9673 | 12 | 1A/Z Series | FT1370_Group-(FT1370,FT1380P) | 1A/Z Series | 0.006 | See Notes |  | 0.008 | N/A | N/A | N/A | N/A | N/A | 1) Finished crimp ends at the scribe mark ±0.75mm (±.030 in).
H967312 | FT1382-200-M320 |  | 1.266 | N/A | Weatherhead | H9673 | 12 | 1A/Z Series | FT1370_Group-(FT1370,FT1380P) | 1A/Z Series | 0.006 | See Notes |  | 0.008 | N/A | N/A | N/A | N/A | N/A | 1) Finished crimp ends at the scribe mark ±0.75mm (±.030 in).
H967312 | FT1382-275-M320 |  | 1.266 | N/A | Weatherhead | H9673 | 12 | 1A/Z Series | FT1370_Group-(FT1370,FT1380P) | 1A/Z Series | 0.006 | See Notes |  | 0.008 | N/A | N/A | N/A | N/A | N/A | 1) Finished crimp ends at the scribe mark ±0.75mm (±.030 in).
H967312 | FT1380-200-M320 |  | 1.266 | 51 | Weatherhead | H9673 | 12 | 1A/Z Series | FT1380_Group-(FT1380,ET4020,ET1280) | 1A/Z Series | 0.006 | See Notes |  | 0.008 | N/A | N/A | N/A | N/A | N/A | 1) Finished crimp ends at the scribe mark ±0.75mm (±.030 in).
H967312 | FT1380-275-M320 |  | 1.266 | 51 | Weatherhead | H9673 | 12 | 1A/Z Series | FT1380_Group-(FT1380,ET4020,ET1280) | 1A/Z Series | 0.006 | See Notes |  | 0.008 | N/A | N/A | N/A | N/A | N/A | 1) Finished crimp ends at the scribe mark ±0.75mm (±.030 in).
H967312 | FT1381-200-M320 |  | 1.266 | 51 | Weatherhead | H9673 | 12 | 1A/Z Series | FT1380_Group-(FT1380,ET4020,ET1280) | 1A/Z Series | 0.006 | See Notes |  | 0.008 | N/A | N/A | N/A | N/A | N/A | 1) Finished crimp ends at the scribe mark ±0.75mm (±.030 in).
H967312 | FT1381-275-M320 |  | 1.266 | 51 | Weatherhead | H9673 | 12 | 1A/Z Series | FT1380_Group-(FT1380,ET4020,ET1280) | 1A/Z Series | 0.006 | See Notes |  | 0.008 | N/A | N/A | N/A | N/A | N/A | 1) Finished crimp ends at the scribe mark ±0.75mm (±.030 in).
H967312 | FT1382-200-M320 |  | 1.266 | 51 | Weatherhead | H9673 | 12 | 1A/Z Series | FT1380_Group-(FT1380,ET4020,ET1280) | 1A/Z Series | 0.006 | See Notes |  | 0.008 | N/A | N/A | N/A | N/A | N/A | 1) Finished crimp ends at the scribe mark ±0.75mm (±.030 in).
H967312 | FT1382-275-M320 |  | 1.266 | 51 | Weatherhead | H9673 | 12 | 1A/Z Series | FT1380_Group-(FT1380,ET4020,ET1280) | 1A/Z Series | 0.006 | See Notes |  | 0.008 | N/A | N/A | N/A | N/A | N/A | 1) Finished crimp ends at the scribe mark ±0.75mm (±.030 in).
H967312 | FT1307-200-M320 |  | 1.266 | 216 | Weatherhead | H9673 | 12 | 1A/Z Series | FT1390_Group-(FT1390,ET4040) | 1A/Z Series | 0.006 | See Notes |  | 0.008 | N/A | N/A | N/A | N/A | N/A | 1) Finished crimp ends at the scribe mark ±0.75mm (±.030 in).
H967312 | ET425DC-12Z | X | 1.266 | N/A | Weatherhead | H9673 | 12 | 1A/Z Series | T-420_Group-(T-420,T-480,ET3000) | 1A/Z Series | 0.006 | See Notes |  | 0.008 | ET425SR-030D | Green/White | FSU | ET425AR-14 | None | 1) Finished crimp ends at the scribe mark ±0.75mm (±.030 in).
H968208 | FT1380-200-M280 |  | 1.22 | 142 | Industrial | H9682 | 08 | Wolf Coupling | ET1187 | Wolf Coupling | 0.005 | 1.3 | ±.020 | 0.008 | N/A | N/A | N/A | N/A | N/A
H968208 | FT1380-275-M280 |  | 1.22 | 142 | Industrial | H9682 | 08 | Wolf Coupling | ET1187 | Wolf Coupling | 0.005 | 1.3 | ±.020 | 0.008 | N/A | N/A | N/A | N/A | N/A
H968208 | FT1381-200-M280 |  | 1.22 | 142 | Industrial | H9682 | 08 | Wolf Coupling | ET1187 | Wolf Coupling | 0.005 | 1.3 | ±.020 | 0.008 | N/A | N/A | N/A | N/A | N/A
H968208 | FT1307-200-M280 |  | 1.22 | 328 | Industrial | H9682 | 08 | Wolf Coupling | ET1290 | Wolf Coupling | 0.005 | 1.3 | ±.020 | 0.008 | N/A | N/A | N/A | N/A | N/A
H968208 | FT1307-200-M280 |  | 1.22 | N/A | Industrial | H9682 | 08 | Wolf Coupling | FT1204_Group-(FT1204,FT1209,FT1244,FT1307) | Wolf Coupling | 0.005 | 1.3 | ±.020 | 0.008 | N/A | N/A | N/A | N/A | N/A
H968208 | FT1330-200-M280 |  | 1.22 | N/A | Industrial | H9682 | 08 | Wolf Coupling | FT1330_Group-(FT1330,FT1320) | Wolf Coupling | 0.005 | 1.3 | ±.020 | 0.008 | N/A | N/A | N/A | N/A | N/A | 1) Target Setting value is applicable for FT1330 machine only.
H968208 | FT1330-275-M280 |  | 1.22 | N/A | Industrial | H9682 | 08 | Wolf Coupling | FT1330_Group-(FT1330,FT1320) | Wolf Coupling | 0.005 | 1.3 | ±.020 | 0.008 | N/A | N/A | N/A | N/A | N/A | 1) Target Setting value is applicable for FT1330 machine only.
H968208 | FT1307-200-M280 |  | 1.22 | 660 | Industrial | H9682 | 08 | Wolf Coupling | FT1340_Group-(FT1340,FT1360) | Wolf Coupling | 0.005 | 1.3 | ±.020 | 0.008 | N/A | N/A | N/A | N/A | N/A
H968208 | FT1380-200-M280 |  | 1.22 | 142 | Industrial | H9682 | 08 | Wolf Coupling | FT1380_Group-(FT1380,ET4020,ET1280) | Wolf Coupling | 0.005 | 1.3 | ±.020 | 0.008 | N/A | N/A | N/A | N/A | N/A
H968208 | FT1380-275-M280 |  | 1.22 | 142 | Industrial | H9682 | 08 | Wolf Coupling | FT1380_Group-(FT1380,ET4020,ET1280) | Wolf Coupling | 0.005 | 1.3 | ±.020 | 0.008 | N/A | N/A | N/A | N/A | N/A
H968208 | FT1381-200-M280 |  | 1.22 | 142 | Industrial | H9682 | 08 | Wolf Coupling | FT1380_Group-(FT1380,ET4020,ET1280) | Wolf Coupling | 0.005 | 1.3 | ±.020 | 0.008 | N/A | N/A | N/A | N/A | N/A
H968208 | FT1307-200-M280 |  | 1.22 | 328 | Industrial | H9682 | 08 | Wolf Coupling | FT1390_Group-(FT1390,ET4040) | Wolf Coupling | 0.005 | 1.3 | ±.020 | 0.008 | N/A | N/A | N/A | N/A | N/A
H968208 | ET5040DC-M280S |  | 1.22 | N/A | Industrial | H9682 | 08 | Wolf Coupling | ET5070_Group-(ET5040,ET5050,ET5070) | Wolf Coupling | 0.005 | 1.3 | ±.020 | 0.008 | N/A | N/A | N/A | N/A | N/A
H968212 | FT1307-200-M320 |  | 1.51 | 460 | Industrial | H9682 | 12 | Wolf Coupling | ET1290 | Wolf Coupling | 0.005 | 1.92 | ±.020 | 0.008 | N/A | N/A | N/A | N/A | N/A
H968212 | FT1307-200-M320 |  | 1.51 | N/A | Industrial | H9682 | 12 | Wolf Coupling | FT1204_Group-(FT1204,FT1209,FT1244,FT1307) | Wolf Coupling | 0.005 | 1.92 | ±.020 | 0.008 | N/A | N/A | N/A | N/A | N/A
H968212 | FT1307-200-M320 |  | 1.51 | 393 | Industrial | H9682 | 12 | Wolf Coupling | FT1340_Group-(FT1340,FT1360) | Wolf Coupling | 0.005 | 1.92 | ±.020 | 0.008 | N/A | N/A | N/A | N/A | N/A
H968212 | FT1307-200-M320 |  | 1.51 | 460 | Industrial | H9682 | 12 | Wolf Coupling | FT1390_Group-(FT1390,ET4040) | Wolf Coupling | 0.005 | 1.92 | ±.020 | 0.008 | N/A | N/A | N/A | N/A | N/A
H968212 | ET5040DC-M320S |  | 1.51 | N/A | Industrial | H9682 | 12 | Wolf Coupling | ET5070_Group-(ET5040,ET5050,ET5070) | Wolf Coupling | 0.005 | 1.92 | ±.020 | 0.008 | N/A | N/A | N/A | N/A | N/A
H968216 | FT1307-200-M420 |  | 1.71 | 266 | Industrial | H9682 | 16 | U Series | ET1290 | Wolf Coupling | 0.005 | 1.89 | ±.020 | 0.008 | N/A | N/A | N/A | N/A | N/A
H968216 | FT1307-200-M420 |  | 1.71 | N/A | Industrial | H9682 | 16 | U Series | FT1204_Group-(FT1204,FT1209,FT1244,FT1307) | Wolf Coupling | 0.005 | 1.89 | ±.020 | 0.008 | N/A | N/A | N/A | N/A | N/A
H968216 | FT1307-200-M420 |  | 1.71 | 786 | Industrial | H9682 | 16 | U Series | FT1340_Group-(FT1340,FT1360) | Wolf Coupling | 0.005 | 1.89 | ±.020 | 0.008 | N/A | N/A | N/A | N/A | N/A
H968216 | FT1307-200-M420 |  | 1.71 | 266 | Industrial | H9682 | 16 | U Series | FT1390_Group-(FT1390,ET4040) | Wolf Coupling | 0.005 | 1.89 | ±.020 | 0.008 | N/A | N/A | N/A | N/A | N/A
H968216 | ET5040DC-M420S |  | 1.71 | N/A | Industrial | H9682 | 16 | U Series | ET5070_Group-(ET5040,ET5050,ET5070) | Wolf Coupling | 0.005 | 1.89 | ±.020 | 0.008 | N/A | N/A | N/A | N/A | N/A
H969012 | FT1307-200-M320 |  | 1.46 | 410 | Industrial | H9690 | 12 | Wolf Coupling | ET1290 | Wolf Coupling | 0.005 | 1.92 | ±.020 | 0.008 | N/A | N/A | N/A | N/A | N/A
H969012 | FT1307-200-M320 |  | 1.46 | N/A | Industrial | H9690 | 12 | Wolf Coupling | FT1204_Group-(FT1204,FT1209,FT1244,FT1307) | Wolf Coupling | 0.005 | 1.92 | ±.020 | 0.008 | N/A | N/A | N/A | N/A | N/A
H969012 | FT1307-200-M320 |  | 1.46 | 494 | Industrial | H9690 | 12 | Wolf Coupling | FT1340_Group-(FT1340,FT1360) | Wolf Coupling | 0.005 | 1.92 | ±.020 | 0.008 | N/A | N/A | N/A | N/A | N/A
H969012 | FT1307-200-M320 |  | 1.46 | 410 | Industrial | H9690 | 12 | Wolf Coupling | FT1390_Group-(FT1390,ET4040) | Wolf Coupling | 0.005 | 1.92 | ±.020 | 0.008 | N/A | N/A | N/A | N/A | N/A
H969012 | FT1380-200-M320 |  | 1.415 | 200 | Industrial | H9690 | 12 | EJ Series | ET1187 | TTC Crimp | 0.006 | See Notes |  | 0.008 | N/A | N/A | N/A | N/A | N/A | 1) Finished crimp ends at the scribe mark ±0.75mm (±.030 in). 2) Steam Slayer Fitting Only.
H969012 | FT1380-275-M320 |  | 1.415 | 200 | Industrial | H9690 | 12 | EJ Series | ET1187 | TTC Crimp | 0.006 | See Notes |  | 0.008 | N/A | N/A | N/A | N/A | N/A | 1) Finished crimp ends at the scribe mark ±0.75mm (±.030 in). 2) Steam Slayer Fitting Only.
H969012 | FT1307-200-M320 |  | 1.415 | 365 | Industrial | H9690 | 12 | EJ Series | ET1290 | TTC Crimp | 0.006 | See Notes |  | 0.008 | N/A | N/A | N/A | N/A | N/A | 1) Finished crimp ends at the scribe mark ±0.75mm (±.030 in). 2) Steam Slayer Fitting Only.
H969012 | ET4000DC-4S12 |  | 1.415 | N/A | Industrial | H9690 | 12 | EJ Series | ET4001_Group-(ET4000,ET4001) | TTC Crimp | 0.006 | See Notes |  | 0.008 | T-440-81R | Black/Orange | FSU | ET4000AR-001 | None | 1) Finished crimp ends at the scribe mark ±0.75mm (±.030 in). 2) Steam Slayer Fitting Only.
H969012 | FT1307-200-M320 |  | 1.415 | N/A | Industrial | H9690 | 12 | EJ Series | FT1204_Group-(FT1204,FT1209,FT1244,FT1307) | TTC Crimp | 0.006 | See Notes |  | 0.008 | N/A | N/A | N/A | N/A | N/A | 1) Finished crimp ends at the scribe mark ±0.75mm (±.030 in). 2) Steam Slayer Fitting Only.
H969012 | FT1307-200-M320 |  | 1.415 | 585 | Industrial | H9690 | 12 | EJ Series | FT1340_Group-(FT1340,FT1360) | TTC Crimp | 0.006 | See Notes |  | 0.008 | N/A | N/A | N/A | N/A | N/A | 1) Finished crimp ends at the scribe mark ±0.75mm (±.030 in). 2) Steam Slayer Fitting Only.
H969012 | FT1380-200-M320 |  | 1.415 | N/A | Industrial | H9690 | 12 | EJ Series | FT1370_Group-(FT1370,FT1380P) | TTC Crimp | 0.006 | See Notes |  | 0.008 | N/A | N/A | N/A | N/A | N/A | 1) Finished crimp ends at the scribe mark ±0.75mm (±.030 in). 2) Steam Slayer Fitting Only.
H969012 | FT1380-275-M320 |  | 1.415 | N/A | Industrial | H9690 | 12 | EJ Series | FT1370_Group-(FT1370,FT1380P) | TTC Crimp | 0.006 | See Notes |  | 0.008 | N/A | N/A | N/A | N/A | N/A | 1) Finished crimp ends at the scribe mark ±0.75mm (±.030 in). 2) Steam Slayer Fitting Only.
H969012 | FT1380-200-M320 |  | 1.415 | 200 | Industrial | H9690 | 12 | EJ Series | FT1380_Group-(FT1380,ET4020,ET1280) | TTC Crimp | 0.006 | See Notes |  | 0.008 | N/A | N/A | N/A | N/A | N/A | 1) Finished crimp ends at the scribe mark ±0.75mm (±.030 in). 2) Steam Slayer Fitting Only.
H969012 | FT1380-275-M320 |  | 1.415 | 200 | Industrial | H9690 | 12 | EJ Series | FT1380_Group-(FT1380,ET4020,ET1280) | TTC Crimp | 0.006 | See Notes |  | 0.008 | N/A | N/A | N/A | N/A | N/A | 1) Finished crimp ends at the scribe mark ±0.75mm (±.030 in). 2) Steam Slayer Fitting Only.
H969012 | FT1307-200-M320 |  | 1.415 | 365 | Industrial | H9690 | 12 | EJ Series | FT1390_Group-(FT1390,ET4040) | TTC Crimp | 0.006 | See Notes |  | 0.008 | N/A | N/A | N/A | N/A | N/A | 1) Finished crimp ends at the scribe mark ±0.75mm (±.030 in). 2) Steam Slayer Fitting Only.
H969012 | ET4000DC-4S12 |  | 1.415 | N/A | Industrial | H9690 | 12 | EJ Series | T-410_Group-(T-410,T-440,T-440-1) | TTC Crimp | 0.006 | See Notes |  | 0.008 | T-440-81R | Black/Orange | FSU | T-410-26 | None | 1) Finished crimp ends at the scribe mark ±0.75mm (±.030 in). 2) Steam Slayer Fitting Only.
H969012 | ET5040DC-12U |  | 1.415 | N/A | Industrial | H9690 | 12 | EJ Series | ET5070_Group-(ET5040,ET5050,ET5070) | TTC Crimp | 0.006 | See Notes |  | 0.008 | N/A | N/A | N/A | N/A | N/A | 1) Finished crimp ends at the scribe mark ±0.75mm (±.030 in). 2) Steam Slayer Fitting Only.
H969012 | ET5040DC-M320S |  | 1.415 | N/A | Industrial | H9690 | 12 | EJ Series | ET5070_Group-(ET5040,ET5050,ET5070) | TTC Crimp | 0.006 | See Notes |  | 0.008 | N/A | N/A | N/A | N/A | N/A | 1) Finished crimp ends at the scribe mark ±0.75mm (±.030 in). 2) Steam Slayer Fitting Only.
H969012 | ET5040DC-M320S |  | 1.46 | N/A | Industrial | H9690 | 12 | Wolf Coupling | ET5070_Group-(ET5040,ET5050,ET5070) | Wolf Coupling | 0.005 | 1.92 | ±.020 | 0.008 | N/A | N/A | N/A | N/A | N/A
H994904 | T-400-2C |  | 0.635 | N/A | Industrial | H9949 | 04 | U Series | ET1000 | Coll-O-Crimp | 0.005 | 0.55 | ±.060 | 0.008 | T-400-11 | Silver | FSU | N/A | ET1000AR-001
H994904 | T-400-2C |  | 0.635 | N/A | Industrial | H9949 | 04 | U Series | T-400 | Coll-O-Crimp | 0.005 | 0.55 | ±.060 | 0.008 | T-400-11 | Silver | FSU | T-400-8 | None
H994904 | T-400-2C |  | 0.635 | N/A | Industrial | H9949 | 04 | U Series | T-460_Group-(T-460,T-462,T-465) | Coll-O-Crimp | 0.005 | 0.55 | ±.060 | 0.008 | T-400-11 | Silver | FSU | N/A | None
H994904 | T-400-109C |  | 0.701 | N/A | Industrial | H9949 | 04 | Optimum (4T) | ET1000 | 4T | 0.006 | See Notes |  | 0.008 | ET313SR-165D | Tan/Black | FSU | N/A | N/A | 1) Finished crimp ends at the scribe mark ±0.75mm (±.030 in).
H994904 | T-400-109C |  | 0.701 | N/A | Industrial | H9949 | 04 | Optimum (4T) | ET4001_Group-(ET4000,ET4001) | 4T | 0.006 | See Notes |  | 0.008 | T-410-11 | Silver | FSU | N/A | N/A | 1) Finished crimp ends at the scribe mark ±0.75mm (±.030 in).
H994904 | FT1307-200-M180 |  | 0.701 | N/A | Industrial | H9949 | 04 | Optimum (4T) | FT1204_Group-(FT1204,FT1209,FT1244,FT1307) | 4T | 0.006 | See Notes |  | 0.008 | N/A | N/A | N/A | N/A | N/A | 1) Finished crimp ends at the scribe mark ±0.75mm (±.030 in).
H994904 | FT1380-200-M180 |  | 0.701 | N/A | Industrial | H9949 | 04 | Optimum (4T) | FT1370_Group-(FT1370,FT1380P) | 4T | 0.006 | See Notes |  | 0.008 | N/A | N/A | N/A | N/A | N/A | 1) Finished crimp ends at the scribe mark ±0.75mm (±.030 in).
H994904 | FT1380-275-M180 |  | 0.701 | N/A | Industrial | H9949 | 04 | Optimum (4T) | FT1370_Group-(FT1370,FT1380P) | 4T | 0.006 | See Notes |  | 0.008 | N/A | N/A | N/A | N/A | N/A | 1) Finished crimp ends at the scribe mark ±0.75mm (±.030 in).
H994904 | T-400-109C |  | 0.701 | N/A | Industrial | H9949 | 04 | Optimum (4T) | T-400 | 4T | 0.006 | See Notes |  | 0.008 | ET313SR-165D | Tan/Black | FSU | N/A | N/A | 1) Finished crimp ends at the scribe mark ±0.75mm (±.030 in).
H994904 | T-400-109C |  | 0.701 | N/A | Industrial | H9949 | 04 | Optimum (4T) | T-410_Group-(T-410,T-440,T-440-1) | 4T | 0.006 | See Notes |  | 0.008 | T-410-11 | Silver | FSU | N/A | N/A | 1) Finished crimp ends at the scribe mark ±0.75mm (±.030 in).
H994904 | T-400-109C |  | 0.701 | N/A | Industrial | H9949 | 04 | Optimum (4T) | T-460_Group-(T-460,T-462,T-465) | 4T | 0.006 | See Notes |  | 0.008 | ET313SR-165D | Tan/Black | FSU | N/A | N/A | 1) Finished crimp ends at the scribe mark ±0.75mm (±.030 in).
H994904 | FT1380-200-M180 |  | 0.701 | 37 | Industrial | H9949 | 04 | Optimum (4T) | ET1187 | 4T | 0.006 | See Notes |  | 0.008 | N/A | N/A | N/A | N/A | N/A | 1) Finished crimp ends at the scribe mark ±0.75mm (±.030 in).
H994904 | FT1380-275-M180 |  | 0.701 | 37 | Industrial | H9949 | 04 | Optimum (4T) | ET1187 | 4T | 0.006 | See Notes |  | 0.008 | N/A | N/A | N/A | N/A | N/A | 1) Finished crimp ends at the scribe mark ±0.75mm (±.030 in).
H994904 | FT1307-200-M180 |  | 0.701 | 202 | Industrial | H9949 | 04 | Optimum (4T) | ET1290 | 4T | 0.006 | See Notes |  | 0.008 | N/A | N/A | N/A | N/A | N/A | 1) Finished crimp ends at the scribe mark ±0.75mm (±.030 in).
H994904 | FT1330-200-M180 |  | 0.701 | 852 | Industrial | H9949 | 04 | Optimum (4T) | FT1330_Group-(FT1330,FT1320) | 4T | 0.006 | See Notes |  | 0.008 | N/A | N/A | N/A | N/A | N/A | 1) Finished crimp ends at the scribe mark ±0.75mm (±.030 in).
H994904 | FT1330-275-M180 |  | 0.701 | 852 | Industrial | H9949 | 04 | Optimum (4T) | FT1330_Group-(FT1330,FT1320) | 4T | 0.006 | See Notes |  | 0.008 | N/A | N/A | N/A | N/A | N/A | 1) Finished crimp ends at the scribe mark ±0.75mm (±.030 in).
H994904 | FT1307-200-M180 |  | 0.701 | 916 | Industrial | H9949 | 04 | Optimum (4T) | FT1340_Group-(FT1340,FT1360) | 4T | 0.006 | See Notes |  | 0.008 | N/A | N/A | N/A | N/A | N/A | 1) Finished crimp ends at the scribe mark ±0.75mm (±.030 in).
H994904 | FT1380-200-M180 |  | 0.701 | 37 | Industrial | H9949 | 04 | Optimum (4T) | FT1380_Group-(FT1380,ET4020,ET1280) | 4T | 0.006 | See Notes |  | 0.008 | N/A | N/A | N/A | N/A | N/A | 1) Finished crimp ends at the scribe mark ±0.75mm (±.030 in).
H994904 | FT1380-275-M180 |  | 0.701 | 37 | Industrial | H9949 | 04 | Optimum (4T) | FT1380_Group-(FT1380,ET4020,ET1280) | 4T | 0.006 | See Notes |  | 0.008 | N/A | N/A | N/A | N/A | N/A | 1) Finished crimp ends at the scribe mark ±0.75mm (±.030 in).
H994904 | FT1307-200-M180 |  | 0.701 | 202 | Industrial | H9949 | 04 | Optimum (4T) | FT1390_Group-(FT1390,ET4040) | 4T | 0.006 | See Notes |  | 0.008 | N/A | N/A | N/A | N/A | N/A | 1) Finished crimp ends at the scribe mark ±0.75mm (±.030 in).
H994904 | ET5040DC-M180S |  | 0.701 | N/A | Industrial | H9949 | 04 | Optimum (4T) | ET5070_Group-(ET5040,ET5050,ET5070) | 4T | 0.006 | See Notes |  | 0.008 | N/A | N/A | N/A | N/A | N/A | 1) Finished crimp ends at the scribe mark ±0.75mm (±.030 in).
H994904 | ET313DC-4Z | X | 0.659 | N/A | Industrial | H9949 | 04 | 1A/Z Series | ET1000 | 1A/Z Series | 0.006 | See Notes |  | 0.008 | ET313SR-015D | Brown/White | FSU | N/A | ET1000AR-001 | 1) Finished crimp ends at the scribe mark ±0.75mm (±.030 in).
H994904 | ET400DC-M150S |  | 0.659 | N/A | Industrial | H9949 | 04 | 1A/Z Series | ET1000 | 1A/Z Series | 0.006 | See Notes |  | 0.008 | T-400-62 | Yellow | FSU | N/A | ET1000AR-001 | 1) Finished crimp ends at the scribe mark ±0.75mm (±.030 in).
H994904 | FT1380-200-M150 |  | 0.659 | 139 | Industrial | H9949 | 04 | 1A/Z Series | ET1187 | 1A/Z Series | 0.006 | See Notes |  | 0.008 | N/A | N/A | N/A | N/A | N/A | 1) Finished crimp ends at the scribe mark ±0.75mm (±.030 in).
H994904 | FT1380-275-M150 |  | 0.659 | 139 | Industrial | H9949 | 04 | 1A/Z Series | ET1187 | 1A/Z Series | 0.006 | See Notes |  | 0.008 | N/A | N/A | N/A | N/A | N/A | 1) Finished crimp ends at the scribe mark ±0.75mm (±.030 in).
H994904 | FT1307-200-M150 |  | 0.659 | 278 | Industrial | H9949 | 04 | 1A/Z Series | ET1290 | 1A/Z Series | 0.006 | See Notes |  | 0.008 | N/A | N/A | N/A | N/A | N/A | 1) Finished crimp ends at the scribe mark ±0.75mm (±.030 in).
H994904 | FT1307-200-M150 |  | 0.659 | 343 | Industrial | H9949 | 04 | 1A/Z Series | ET1290 | 1A/Z Series | 0.006 | See Notes |  | 0.008 | N/A | N/A | N/A | N/A | N/A | 1) Finished crimp ends at the scribe mark ±0.75mm (±.030 in).
H994904 | ET400DC-M150S |  | 0.659 | N/A | Industrial | H9949 | 04 | 1A/Z Series | ET4001_Group-(ET4000,ET4001) | 1A/Z Series | 0.006 | See Notes |  | 0.008 | T-410-41 | Yellow | FSU | ET4000AR-001 | T-410-25 | 1) Finished crimp ends at the scribe mark ±0.75mm (±.030 in).
H994904 | ET525DC-4Z | X | 0.659 | N/A | Industrial | H9949 | 04 | 1A/Z Series | ET4001_Group-(ET4000,ET4001) | 1A/Z Series | 0.006 | See Notes |  | 0.008 | ET525SR-030A | Green | FSU | ET4000AR-001 | None | 1) Finished crimp ends at the scribe mark ±0.75mm (±.030 in).
H994904 | ET5040DC-M150S |  | 0.659 | N/A | Industrial | H9949 | 04 | 1A/Z Series | ET5070_Group-(ET5040,ET5050,ET5070) | 1A/Z Series | 0.006 | See Notes |  | 0.008 | N/A | N/A | N/A | N/A | N/A | 1) Finished crimp ends at the scribe mark ±0.75mm (±.030 in).
H994904 | FT1307-200-M150 |  | 0.659 | N/A | Industrial | H9949 | 04 | 1A/Z Series | FT1204_Group-(FT1204,FT1209,FT1244,FT1307) | 1A/Z Series | 0.006 | See Notes |  | 0.008 | N/A | N/A | N/A | N/A | N/A | 1) Finished crimp ends at the scribe mark ±0.75mm (±.030 in).
H994904 | FT1330-200-M150 |  | 0.659 | N/A | Industrial | H9949 | 04 | 1A/Z Series | FT1330_Group-(FT1330,FT1320) | 1A/Z Series | 0.006 | See Notes |  | 0.008 | N/A | N/A | N/A | N/A | N/A | 1) Finished crimp ends at the scribe mark ±0.75mm (±.030 in). 2) Target Setting value is applicable for FT1330 machine only.
H994904 | FT1330-275-M150 |  | 0.659 | N/A | Industrial | H9949 | 04 | 1A/Z Series | FT1330_Group-(FT1330,FT1320) | 1A/Z Series | 0.006 | See Notes |  | 0.008 | N/A | N/A | N/A | N/A | N/A | 1) Finished crimp ends at the scribe mark ±0.75mm (±.030 in). 2) Target Setting value is applicable for FT1330 machine only.
H994904 | FT1307-200-M150 |  | 0.659 | 630 | Industrial | H9949 | 04 | 1A/Z Series | FT1340_Group-(FT1340,FT1360) | 1A/Z Series | 0.006 | See Notes |  | 0.008 | N/A | N/A | N/A | N/A | N/A | 1) Finished crimp ends at the scribe mark ±0.75mm (±.030 in).
H994904 | FT1307-200-M150 |  | 0.659 | 762 | Industrial | H9949 | 04 | 1A/Z Series | FT1340_Group-(FT1340,FT1360) | 1A/Z Series | 0.006 | See Notes |  | 0.008 | N/A | N/A | N/A | N/A | N/A | 1) Finished crimp ends at the scribe mark ±0.75mm (±.030 in).
H994904 | FT1380-200-M150 |  | 0.659 | 139 | Industrial | H9949 | 04 | 1A/Z Series | FT1380_Group-(FT1380,ET4020,ET1280) | 1A/Z Series | 0.006 | See Notes |  | 0.008 | N/A | N/A | N/A | N/A | N/A | 1) Finished crimp ends at the scribe mark ±0.75mm (±.030 in).
H994904 | FT1380-275-M150 |  | 0.659 | 139 | Industrial | H9949 | 04 | 1A/Z Series | FT1380_Group-(FT1380,ET4020,ET1280) | 1A/Z Series | 0.006 | See Notes |  | 0.008 | N/A | N/A | N/A | N/A | N/A | 1) Finished crimp ends at the scribe mark ±0.75mm (±.030 in).
H994904 | FT1307-200-M150 |  | 0.659 | 278 | Industrial | H9949 | 04 | 1A/Z Series | FT1390_Group-(FT1390,ET4040) | 1A/Z Series | 0.006 | See Notes |  | 0.008 | N/A | N/A | N/A | N/A | N/A | 1) Finished crimp ends at the scribe mark ±0.75mm (±.030 in).
H994904 | ET313DC-4Z | X | 0.659 | N/A | Industrial | H9949 | 04 | 1A/Z Series | T-400 | 1A/Z Series | 0.006 | See Notes |  | 0.008 | Any | N/A | FSD | T-400-8 | None | 1) Finished crimp ends at the scribe mark ±0.75mm (±.030 in).
H994904 | ET400DC-M150S |  | 0.659 | N/A | Industrial | H9949 | 04 | 1A/Z Series | T-400 | 1A/Z Series | 0.006 | See Notes |  | 0.008 | T-400-62 | Yellow | FSU | T-400-8 | None | 1) Finished crimp ends at the scribe mark ±0.75mm (±.030 in).
H994904 | ET400DC-M150S |  | 0.659 | N/A | Industrial | H9949 | 04 | 1A/Z Series | T-410_Group-(T-410,T-440,T-440-1) | 1A/Z Series | 0.006 | See Notes |  | 0.008 | T-410-41 | Yellow | FSU | T-410-26 | T-410-25 | 1) Finished crimp ends at the scribe mark ±0.75mm (±.030 in).
H994904 | ET400DC-M150S |  | 0.659 | N/A | Industrial | H9949 | 04 | 1A/Z Series | T-420_Group-(T-420,T-480,ET3000) | 1A/Z Series | 0.006 | See Notes |  | 0.008 | T-400-62 | Yellow | FSU | ET425AR-14 | ET425AR-15 | 1) Finished crimp ends at the scribe mark ±0.75mm (±.030 in).
H994904 | ET400DC-M150S |  | 0.659 | N/A | Industrial | H9949 | 04 | 1A/Z Series | T-420_Group-(T-420,T-480,ET3000) | 1A/Z Series | 0.006 | See Notes |  | 0.008 | T-400-62 | Yellow | FSU | T-420-26 | T-420-25 | 1) Finished crimp ends at the scribe mark ±0.75mm (±.030 in).
H994904 | ET425DC-4Z | X | 0.659 | N/A | Industrial | H9949 | 04 | 1A/Z Series | T-420_Group-(T-420,T-480,ET3000) | 1A/Z Series | 0.006 | See Notes |  | 0.008 | ET425SR-015D | Brown/White | FSU | ET425AR-14 | None | 1) Finished crimp ends at the scribe mark ±0.75mm (±.030 in).
H994904 | ET400DC-M150S |  | 0.659 | N/A | Industrial | H9949 | 04 | 1A/Z Series | T-460_Group-(T-460,T-462,T-465) | 1A/Z Series | 0.006 | See Notes |  | 0.008 | T-400-62 | Yellow | FSU | N/A | None | 1) Finished crimp ends at the scribe mark ±0.75mm (±.030 in).
H994904 | T-400-109C |  | 0.701 | N/A | Industrial | H9949 | 04 | Optimum (4T) | T-420_Group-(T-420,T-480,ET3000) | 4T | 0.006 | See Notes |  | 0.008 | ET313SR-165D | Tan/Black | FSU | N/A | N/A | 1) Finished crimp ends at the scribe mark ±0.75mm (±.030 in).
H994904 | T-400-2C |  | 0.635 | N/A | Industrial | H9949 | 04 | U Series | T-420_Group-(T-420,T-480,ET3000) | Coll-O-Crimp | 0.005 | 0.55 |  |  | T-400-11 | Silver | FSU | ET425AR-14 | ET425AR-15
H994904 | T-400-2C |  | 0.635 | N/A | Industrial | H9949 | 04 | U Series | T-420_Group-(T-420,T-480,ET3000) | Coll-O-Crimp | 0.005 | 0.55 | ±.060 | 0.008 | T-400-11 | Silver | FSU | T-420-26 | T-420-25
H994906 | T-400-3C |  | 0.785 | N/A | Industrial | H9949 | 06 | U Series | ET1000 | Coll-O-Crimp | 0.005 | 0.65 | ±.060 | 0.008 | T-400-10 | Black | FSU | N/A | ET1000AR-001
H994906 | T-400-3C |  | 0.785 | N/A | Industrial | H9949 | 06 | U Series | T-400 | Coll-O-Crimp | 0.005 | 0.65 | ±.060 | 0.008 | T-400-10 | Black | FSU | T-400-8 | None
H994906 | T-400-3C |  | 0.785 | N/A | Industrial | H9949 | 06 | U Series | T-460_Group-(T-460,T-462,T-465) | Coll-O-Crimp | 0.005 | 0.65 | ±.060 | 0.008 | T-400-10 | Black | FSU | N/A | None
H994906 | T-400-122C |  | 0.789 | N/A | Industrial | H9949 | 06 | Optimum (4T) | ET1000 | 4T | 0.006 | See Notes |  | 0.008 | ET313SR-135D | Blue/White | FSU | N/A | N/A | 1) Finished crimp ends at the scribe mark ±0.75mm (±.030 in).
H994906 | FT1307-200-M180 |  | 0.789 | N/A | Industrial | H9949 | 06 | Optimum (4T) | ET1290 | 4T | 0.006 | See Notes |  | 0.008 | N/A | N/A | N/A | N/A | N/A | 1) Finished crimp ends at the scribe mark ±0.75mm (±.030 in).
H994906 | T-400-122C |  | 0.789 | N/A | Industrial | H9949 | 06 | Optimum (4T) | ET4001_Group-(ET4000,ET4001) | 4T | 0.006 | See Notes |  | 0.008 | ET4000SR-M340D | Yellow/Orange | FSU | N/A | N/A | 1) Finished crimp ends at the scribe mark ±0.75mm (±.030 in).
H994906 | FT1307-200-M180 |  | 0.789 | N/A | Industrial | H9949 | 06 | Optimum (4T) | FT1204_Group-(FT1204,FT1209,FT1244,FT1307) | 4T | 0.006 | See Notes |  | 0.008 | N/A | N/A | N/A | N/A | N/A | 1) Finished crimp ends at the scribe mark ±0.75mm (±.030 in).
H994906 | FT1330-200-M180 |  | 0.789 | N/A | Industrial | H9949 | 06 | Optimum (4T) | FT1330_Group-(FT1330,FT1320) | 4T | 0.006 | See Notes |  | 0.008 | N/A | N/A | N/A | N/A | N/A | 1) Finished crimp ends at the scribe mark ±0.75mm (±.030 in).
H994906 | FT1330-275-M180 |  | 0.789 | N/A | Industrial | H9949 | 06 | Optimum (4T) | FT1330_Group-(FT1330,FT1320) | 4T | 0.006 | See Notes |  | 0.008 | N/A | N/A | N/A | N/A | N/A | 1) Finished crimp ends at the scribe mark ±0.75mm (±.030 in).
H994906 | FT1307-200-M180 |  | 0.789 | N/A | Industrial | H9949 | 06 | Optimum (4T) | FT1340_Group-(FT1340,FT1360) | 4T | 0.006 | See Notes |  | 0.008 | N/A | N/A | N/A | N/A | N/A | 1) Finished crimp ends at the scribe mark ±0.75mm (±.030 in).
H994906 | FT1380-200-M180 |  | 0.789 | N/A | Industrial | H9949 | 06 | Optimum (4T) | FT1370_Group-(FT1370,FT1380P) | 4T | 0.006 | See Notes |  | 0.008 | N/A | N/A | N/A | N/A | N/A | 1) Finished crimp ends at the scribe mark ±0.75mm (±.030 in).
H994906 | FT1380-275-M180 |  | 0.789 | N/A | Industrial | H9949 | 06 | Optimum (4T) | FT1370_Group-(FT1370,FT1380P) | 4T | 0.006 | See Notes |  | 0.008 | N/A | N/A | N/A | N/A | N/A | 1) Finished crimp ends at the scribe mark ±0.75mm (±.030 in).
H994906 | T-400-122C |  | 0.789 | N/A | Industrial | H9949 | 06 | Optimum (4T) | T-400 | 4T | 0.006 | See Notes |  | 0.008 | ET313SR-135D | Blue/White | FSU | N/A | N/A | 1) Finished crimp ends at the scribe mark ±0.75mm (±.030 in).
H994906 | T-400-122C |  | 0.789 | N/A | Industrial | H9949 | 06 | Optimum (4T) | T-410_Group-(T-410,T-440,T-440-1) | 4T | 0.006 | See Notes |  | 0.008 | ET4000SR-M340D | Yellow/Orange | FSU | N/A | N/A | 1) Finished crimp ends at the scribe mark ±0.75mm (±.030 in).
H994906 | T-400-122C |  | 0.789 | N/A | Industrial | H9949 | 06 | Optimum (4T) | T-460_Group-(T-460,T-462,T-465) | 4T | 0.006 | See Notes |  | 0.008 | ET313SR-135D | Blue/White | FSU | N/A | N/A | 1) Finished crimp ends at the scribe mark ±0.75mm (±.030 in).
H994906 | FT1307-200-M180 |  | 0.789 | 290 | Industrial | H9949 | 06 | Optimum (4T) | FT1390_Group-(FT1390,ET4040) | 4T | 0.006 | See Notes |  | 0.008 | N/A | N/A | N/A | N/A | N/A | 1) Finished crimp ends at the scribe mark ±0.75mm (±.030 in).
H994906 | FT1380-200-M180 |  | 0.789 | 121 | Industrial | H9949 | 06 | Optimum (4T) | ET1187 | 4T | 0.006 | See Notes |  | 0.008 | N/A | N/A | N/A | N/A | N/A | 1) Finished crimp ends at the scribe mark ±0.75mm (±.030 in).
H994906 | FT1380-275-M180 |  | 0.789 | 121 | Industrial | H9949 | 06 | Optimum (4T) | ET1187 | 4T | 0.006 | See Notes |  | 0.008 | N/A | N/A | N/A | N/A | N/A | 1) Finished crimp ends at the scribe mark ±0.75mm (±.030 in).
H994906 | FT1380-200-M180 |  | 0.789 | 121 | Industrial | H9949 | 06 | Optimum (4T) | FT1380_Group-(FT1380,ET4020,ET1280) | 4T | 0.006 | See Notes |  | 0.008 | N/A | N/A | N/A | N/A | N/A | 1) Finished crimp ends at the scribe mark ±0.75mm (±.030 in).
H994906 | FT1380-275-M180 |  | 0.789 | 121 | Industrial | H9949 | 06 | Optimum (4T) | FT1380_Group-(FT1380,ET4020,ET1280) | 4T | 0.006 | See Notes |  | 0.008 | N/A | N/A | N/A | N/A | N/A | 1) Finished crimp ends at the scribe mark ±0.75mm (±.030 in).
H994906 | ET5040DC-M180S |  | 0.789 | N/A | Industrial | H9949 | 06 | Optimum (4T) | ET5070_Group-(ET5040,ET5050,ET5070) | 4T | 0.006 | See Notes |  | 0.008 | N/A | N/A | N/A | N/A | N/A | 1) Finished crimp ends at the scribe mark ±0.75mm (±.030 in).
H994906 | ET313DC-6Z | X | 0.79 | N/A | Industrial | H9949 | 06 | 1A/Z Series | ET1000 | 1A/Z Series | 0.006 | See Notes |  | 0.008 | ET313SR-045A | Black | FSU | N/A | ET1000AR-001 | 1) Finished crimp ends at the scribe mark ±0.75mm (±.030 in).
H994906 | ET400DC-M195S |  | 0.79 | N/A | Industrial | H9949 | 06 | 1A/Z Series | ET1000 | 1A/Z Series | 0.006 | See Notes |  | 0.008 | ET1000SR-M100A | Purple | FSU | N/A | ET1000AR-001 | 1) Finished crimp ends at the scribe mark ±0.75mm (±.030 in).
H994906 | ET401DC-M195S |  | 0.79 | N/A | Industrial | H9949 | 06 | 1A/Z Series | ET1000 | 1A/Z Series | 0.006 | See Notes |  | 0.008 | ET1000SR-M100A | Purple | FSU | N/A | ET1000AR-001 | 1) Finished crimp ends at the scribe mark ±0.75mm (±.030 in).
H994906 | FT1380-200-M180 |  | 0.79 | 126 | Industrial | H9949 | 06 | 1A/Z Series | ET1187 | 1A/Z Series | 0.006 | See Notes |  | 0.008 | N/A | N/A | N/A | N/A | N/A | 1) Finished crimp ends at the scribe mark ±0.75mm (±.030 in).
H994906 | FT1380-275-M180 |  | 0.79 | 126 | Industrial | H9949 | 06 | 1A/Z Series | ET1187 | 1A/Z Series | 0.006 | See Notes |  | 0.008 | N/A | N/A | N/A | N/A | N/A | 1) Finished crimp ends at the scribe mark ±0.75mm (±.030 in).
H994906 | FT1307-200-M180 |  | 0.79 | 291 | Industrial | H9949 | 06 | 1A/Z Series | ET1290 | 1A/Z Series | 0.006 | See Notes |  | 0.008 | N/A | N/A | N/A | N/A | N/A | 1) Finished crimp ends at the scribe mark ±0.75mm (±.030 in).
H994906 | FT1307-200-M180 |  | 0.79 | 356 | Industrial | H9949 | 06 | 1A/Z Series | ET1290 | 1A/Z Series | 0.006 | See Notes |  | 0.008 | N/A | N/A | N/A | N/A | N/A | 1) Finished crimp ends at the scribe mark ±0.75mm (±.030 in).
H994906 | ET400DC-M195S |  | 0.79 | N/A | Industrial | H9949 | 06 | 1A/Z Series | ET4001_Group-(ET4000,ET4001) | 1A/Z Series | 0.006 | See Notes |  | 0.008 | ET4000SR-M100A | Purple | FSU | ET4000AR-001 | T-410-25 | 1) Finished crimp ends at the scribe mark ±0.75mm (±.030 in).
H994906 | ET401DC-M195S |  | 0.79 | N/A | Industrial | H9949 | 06 | 1A/Z Series | ET4001_Group-(ET4000,ET4001) | 1A/Z Series | 0.006 | See Notes |  | 0.008 | ET4000SR-M100A | Purple | FSU | ET4000AR-001 | T-410-25 | 1) Finished crimp ends at the scribe mark ±0.75mm (±.030 in).
H994906 | ET525DC-6Z | X | 0.79 | N/A | Industrial | H9949 | 06 | 1A/Z Series | ET4001_Group-(ET4000,ET4001) | 1A/Z Series | 0.006 | See Notes |  | 0.008 | ET525SR-060A | Yellow | FSU | ET4000AR-001 | None | 1) Finished crimp ends at the scribe mark ±0.75mm (±.030 in).
H994906 | ET5040DC-M180S |  | 0.79 | N/A | Industrial | H9949 | 06 | 1A/Z Series | ET5070_Group-(ET5040,ET5050,ET5070) | 1A/Z Series | 0.006 | See Notes |  | 0.008 | N/A | N/A | N/A | N/A | N/A | 1) Finished crimp ends at the scribe mark ±0.75mm (±.030 in).
H994906 | FT1307-200-M180 |  | 0.79 | N/A | Industrial | H9949 | 06 | 1A/Z Series | FT1204_Group-(FT1204,FT1209,FT1244,FT1307) | 1A/Z Series | 0.006 | See Notes |  | 0.008 | N/A | N/A | N/A | N/A | N/A | 1) Finished crimp ends at the scribe mark ±0.75mm (±.030 in).
H994906 | FT1330-200-M180 |  | 0.79 | N/A | Industrial | H9949 | 06 | 1A/Z Series | FT1330_Group-(FT1330,FT1320) | 1A/Z Series | 0.006 | See Notes |  | 0.008 | N/A | N/A | N/A | N/A | N/A | 1) Finished crimp ends at the scribe mark ±0.75mm (±.030 in). 2) Target Setting value is applicable for FT1330 machine only.
H994906 | FT1330-275-M180 |  | 0.79 | N/A | Industrial | H9949 | 06 | 1A/Z Series | FT1330_Group-(FT1330,FT1320) | 1A/Z Series | 0.006 | See Notes |  | 0.008 | N/A | N/A | N/A | N/A | N/A | 1) Finished crimp ends at the scribe mark ±0.75mm (±.030 in). 2) Target Setting value is applicable for FT1330 machine only.
H994906 | FT1307-200-M180 |  | 0.79 | 604 | Industrial | H9949 | 06 | 1A/Z Series | FT1340_Group-(FT1340,FT1360) | 1A/Z Series | 0.006 | See Notes |  | 0.008 | N/A | N/A | N/A | N/A | N/A | 1) Finished crimp ends at the scribe mark ±0.75mm (±.030 in).
H994906 | FT1307-200-M180 |  | 0.79 | 736 | Industrial | H9949 | 06 | 1A/Z Series | FT1340_Group-(FT1340,FT1360) | 1A/Z Series | 0.006 | See Notes |  | 0.008 | N/A | N/A | N/A | N/A | N/A | 1) Finished crimp ends at the scribe mark ±0.75mm (±.030 in).
H994906 | FT1380-200-M180 |  | 0.79 | 126 | Industrial | H9949 | 06 | 1A/Z Series | FT1380_Group-(FT1380,ET4020,ET1280) | 1A/Z Series | 0.006 | See Notes |  | 0.008 | N/A | N/A | N/A | N/A | N/A | 1) Finished crimp ends at the scribe mark ±0.75mm (±.030 in).
H994906 | FT1380-275-M180 |  | 0.79 | 126 | Industrial | H9949 | 06 | 1A/Z Series | FT1380_Group-(FT1380,ET4020,ET1280) | 1A/Z Series | 0.006 | See Notes |  | 0.008 | N/A | N/A | N/A | N/A | N/A | 1) Finished crimp ends at the scribe mark ±0.75mm (±.030 in).
H994906 | FT1307-200-M180 |  | 0.79 | 291 | Industrial | H9949 | 06 | 1A/Z Series | FT1390_Group-(FT1390,ET4040) | 1A/Z Series | 0.006 | See Notes |  | 0.008 | N/A | N/A | N/A | N/A | N/A | 1) Finished crimp ends at the scribe mark ±0.75mm (±.030 in).
H994906 | ET313DC-6Z | X | 0.79 | N/A | Industrial | H9949 | 06 | 1A/Z Series | T-400 | 1A/Z Series | 0.006 | See Notes |  | 0.008 | ET313SR-045A | Black | FSU | T-400-8 | None | 1) Finished crimp ends at the scribe mark ±0.75mm (±.030 in).
H994906 | ET400DC-M195S |  | 0.79 | N/A | Industrial | H9949 | 06 | 1A/Z Series | T-400 | 1A/Z Series | 0.006 | See Notes |  | 0.008 | ET1000SR-M100A | Purple | FSU | T-400-8 | None | 1) Finished crimp ends at the scribe mark ±0.75mm (±.030 in).
H994906 | ET401DC-M195S |  | 0.79 | N/A | Industrial | H9949 | 06 | 1A/Z Series | T-400 | 1A/Z Series | 0.006 | See Notes |  | 0.008 | ET1000SR-M100A | Purple | FSU | T-400-8 | None | 1) Finished crimp ends at the scribe mark ±0.75mm (±.030 in).
H994906 | ET400DC-M195S |  | 0.79 | N/A | Industrial | H9949 | 06 | 1A/Z Series | T-410_Group-(T-410,T-440,T-440-1) | 1A/Z Series | 0.006 | See Notes |  | 0.008 | ET4000SR-M100A | Purple | FSU | T-410-26 | T-410-25 | 1) Finished crimp ends at the scribe mark ±0.75mm (±.030 in).
H994906 | ET401DC-M195S |  | 0.79 | N/A | Industrial | H9949 | 06 | 1A/Z Series | T-410_Group-(T-410,T-440,T-440-1) | 1A/Z Series | 0.006 | See Notes |  | 0.008 | ET4000SR-M100A | Purple | FSU | T-410-26 | T-410-25 | 1) Finished crimp ends at the scribe mark ±0.75mm (±.030 in).
H994906 | ET400DC-M195S |  | 0.79 | N/A | Industrial | H9949 | 06 | 1A/Z Series | T-420_Group-(T-420,T-480,ET3000) | 1A/Z Series | 0.006 | See Notes |  | 0.008 | ET1000SR-M100A | Purple | FSU | ET425AR-14 | ET425AR-15 | 1) Finished crimp ends at the scribe mark ±0.75mm (±.030 in).
H994906 | ET400DC-M195S |  | 0.79 | N/A | Industrial | H9949 | 06 | 1A/Z Series | T-420_Group-(T-420,T-480,ET3000) | 1A/Z Series | 0.006 | See Notes |  | 0.008 | ET1000SR-M100A | Purple | FSU | T-420-26 | T-420-25 | 1) Finished crimp ends at the scribe mark ±0.75mm (±.030 in).
H994906 | ET401DC-M195S |  | 0.79 | N/A | Industrial | H9949 | 06 | 1A/Z Series | T-420_Group-(T-420,T-480,ET3000) | 1A/Z Series | 0.006 | See Notes |  |  | ET1000SR-M100A | Purple | FSU | ET425AR-14 | ET425AR-15 | 1) Finished crimp ends at the scribe mark ±0.75mm (±.030 in).
H994906 | ET401DC-M195S |  | 0.79 | N/A | Industrial | H9949 | 06 | 1A/Z Series | T-420_Group-(T-420,T-480,ET3000) | 1A/Z Series | 0.006 | See Notes |  | 0.008 | ET1000SR-M100A | Purple | FSU | T-420-26 | T-420-25 | 1) Finished crimp ends at the scribe mark ±0.75mm (±.030 in).
H994906 | ET425DC-6Z | X | 0.79 | N/A | Industrial | H9949 | 06 | 1A/Z Series | T-420_Group-(T-420,T-480,ET3000) | 1A/Z Series | 0.006 | See Notes |  | 0.008 | ET425SR-060A | Yellow | FSU | ET425AR-14 | None | 1) Finished crimp ends at the scribe mark ±0.75mm (±.030 in).
H994906 | ET400DC-M195S |  | 0.79 | N/A | Industrial | H9949 | 06 | 1A/Z Series | T-460_Group-(T-460,T-462,T-465) | 1A/Z Series | 0.006 | See Notes |  | 0.008 | ET1000SR-M100A | Purple | FSU | N/A | None | 1) Finished crimp ends at the scribe mark ±0.75mm (±.030 in).
H994906 | ET401DC-M195S |  | 0.79 | N/A | Industrial | H9949 | 06 | 1A/Z Series | T-460_Group-(T-460,T-462,T-465) | 1A/Z Series | 0.006 | See Notes |  | 0.008 | ET1000SR-M100A | Purple | FSU | N/A | None | 1) Finished crimp ends at the scribe mark ±0.75mm (±.030 in).
H994906 | T-400-122C |  | 0.789 | N/A | Industrial | H9949 | 06 | Optimum (4T) | T-420_Group-(T-420,T-480,ET3000) | 4T | 0.006 | See Notes |  | 0.008 | ET313SR-135D | Blue/White | FSU | N/A | N/A | 1) Finished crimp ends at the scribe mark ±0.75mm (±.030 in).
H994906 | T-400-3C |  | 0.785 | N/A | Industrial | H9949 | 06 | U Series | T-420_Group-(T-420,T-480,ET3000) | Coll-O-Crimp | 0.005 | 0.65 |  |  | T-400-10 | Black | FSU | ET425AR-14 | ET425AR-15
H994906 | T-400-3C |  | 0.785 | N/A | Industrial | H9949 | 06 | U Series | T-420_Group-(T-420,T-480,ET3000) | Coll-O-Crimp | 0.005 | 0.65 | ±.060 | 0.008 | T-400-10 | Black | FSU | T-420-26 | T-420-25
H994908 | T-400-4C |  | 0.935 | N/A | Industrial | H9949 | 08 | U Series | ET1000 | Coll-O-Crimp | 0.005 | 0.55 | ±.060 | 0.008 | T-400-11 | Silver | FSU | N/A | ET1000AR-001
H994908 | T-400-4C |  | 0.935 | N/A | Industrial | H9949 | 08 | U Series | T-400 | Coll-O-Crimp | 0.005 | 0.55 | ±.060 | 0.008 | T-400-11 | Silver | FSU | T-400-8 | None
H994908 | T-400-4C |  | 0.935 | N/A | Industrial | H9949 | 08 | U Series | T-460_Group-(T-460,T-462,T-465) | Coll-O-Crimp | 0.005 | 0.55 | ±.060 | 0.008 | T-400-11 | Silver | FSU | N/A | None
H994908 | T-401-123C |  | 0.967 | N/A | Industrial | H9949 | 08 | Optimum (4T) | ET1000 | 4T | 0.006 | See Notes |  | 0.008 | ET313SR-225D | Pink/White | FSU | N/A | N/A | 1) Finished crimp ends at the scribe mark ±0.75mm (±.030 in).
H994908 | FT1307-200-M240 |  | 0.967 | N/A | Industrial | H9949 | 08 | Optimum (4T) | ET1290 | 4T | 0.006 | See Notes |  | 0.008 | N/A | N/A | N/A | N/A | N/A | 1) Finished crimp ends at the scribe mark ±0.75mm (±.030 in).
H994908 | FT1307-200-M240 |  | 0.967 | N/A | Industrial | H9949 | 08 | Optimum (4T) | FT1204_Group-(FT1204,FT1209,FT1244,FT1307) | 4T | 0.006 | See Notes |  | 0.008 | N/A | N/A | N/A | N/A | N/A | 1) Finished crimp ends at the scribe mark ±0.75mm (±.030 in).
H994908 | FT1330-200-M240 |  | 0.967 | N/A | Industrial | H9949 | 08 | Optimum (4T) | FT1330_Group-(FT1330,FT1320) | 4T | 0.006 | See Notes |  | 0.008 | N/A | N/A | N/A | N/A | N/A | 1) Finished crimp ends at the scribe mark ±0.75mm (±.030 in).
H994908 | FT1330-275-M240 |  | 0.967 | N/A | Industrial | H9949 | 08 | Optimum (4T) | FT1330_Group-(FT1330,FT1320) | 4T | 0.006 | See Notes |  | 0.008 | N/A | N/A | N/A | N/A | N/A | 1) Finished crimp ends at the scribe mark ±0.75mm (±.030 in).
H994908 | FT1307-200-M240 |  | 0.967 | N/A | Industrial | H9949 | 08 | Optimum (4T) | FT1340_Group-(FT1340,FT1360) | 4T | 0.006 | See Notes |  | 0.008 | N/A | N/A | N/A | N/A | N/A | 1) Finished crimp ends at the scribe mark ±0.75mm (±.030 in).
H994908 | FT1380-200-M240 |  | 0.967 | N/A | Industrial | H9949 | 08 | Optimum (4T) | FT1370_Group-(FT1370,FT1380P) | 4T | 0.006 | See Notes |  | 0.008 | N/A | N/A | N/A | N/A | N/A | 1) Finished crimp ends at the scribe mark ±0.75mm (±.030 in).
H994908 | FT1380-275-M240 |  | 0.967 | N/A | Industrial | H9949 | 08 | Optimum (4T) | FT1370_Group-(FT1370,FT1380P) | 4T | 0.006 | See Notes |  | 0.008 | N/A | N/A | N/A | N/A | N/A | 1) Finished crimp ends at the scribe mark ±0.75mm (±.030 in).
H994908 | T-401-123C |  | 0.967 | N/A | Industrial | H9949 | 08 | Optimum (4T) | T-400 | 4T | 0.006 | See Notes |  | 0.008 | ET313SR-225D | Pink/White | FSU | N/A | N/A | 1) Finished crimp ends at the scribe mark ±0.75mm (±.030 in).
H994908 | T-401-123C |  | 0.967 | N/A | Industrial | H9949 | 08 | Optimum (4T) | T-460_Group-(T-460,T-462,T-465) | 4T | 0.006 | See Notes |  | 0.008 | ET313SR-225D | Pink/White | FSU | N/A | N/A | 1) Finished crimp ends at the scribe mark ±0.75mm (±.030 in).
H994908 | FT1307-200-M240 |  | 0.967 | 232 | Industrial | H9949 | 08 | Optimum (4T) | FT1390_Group-(FT1390,ET4040) | 4T | 0.006 | See Notes |  | 0.008 | N/A | N/A | N/A | N/A | N/A | 1) Finished crimp ends at the scribe mark ±0.75mm (±.030 in).
H994908 | FT1380-200-M240 |  | 0.967 | 66 | Industrial | H9949 | 08 | Optimum (4T) | ET1187 | 4T | 0.006 | See Notes |  | 0.008 | N/A | N/A | N/A | N/A | N/A | 1) Finished crimp ends at the scribe mark ±0.75mm (±.030 in).
H994908 | FT1380-275-M240 |  | 0.967 | 66 | Industrial | H9949 | 08 | Optimum (4T) | ET1187 | 4T | 0.006 | See Notes |  | 0.008 | N/A | N/A | N/A | N/A | N/A | 1) Finished crimp ends at the scribe mark ±0.75mm (±.030 in).
H994908 | FT1380-200-M240 |  | 0.967 | 66 | Industrial | H9949 | 08 | Optimum (4T) | FT1380_Group-(FT1380,ET4020,ET1280) | 4T | 0.006 | See Notes |  | 0.008 | N/A | N/A | N/A | N/A | N/A | 1) Finished crimp ends at the scribe mark ±0.75mm (±.030 in).
H994908 | FT1380-275-M240 |  | 0.967 | 66 | Industrial | H9949 | 08 | Optimum (4T) | FT1380_Group-(FT1380,ET4020,ET1280) | 4T | 0.006 | See Notes |  | 0.008 | N/A | N/A | N/A | N/A | N/A | 1) Finished crimp ends at the scribe mark ±0.75mm (±.030 in).
H994908 | ET5040DC-M240S |  | 0.967 | N/A | Industrial | H9949 | 08 | Optimum (4T) | ET5070_Group-(ET5040,ET5050,ET5070) | 4T | 0.006 | See Notes |  | 0.008 | N/A | N/A | N/A | N/A | N/A | 1) Finished crimp ends at the scribe mark ±0.75mm (±.030 in).
H994908 | ET313DC-8Z | X | 0.96 | N/A | Industrial | H9949 | 08 | 1A/Z Series | ET1000 | 1A/Z Series | 0.006 | See Notes |  | 0.008 | Any | N/A | FSD | N/A | ET1000AR-001 | 1) Finished crimp ends at the scribe mark ±0.75mm (±.030 in).
H994908 | ET400DC-M230S |  | 0.96 | N/A | Industrial | H9949 | 08 | 1A/Z Series | ET1000 | 1A/Z Series | 0.006 | See Notes |  | 0.008 | T-400-46R | Black/Tan | FSU | N/A | ET1000AR-001 | 1) Finished crimp ends at the scribe mark ±0.75mm (±.030 in).
H994908 | ET401DC-M230S |  | 0.96 | N/A | Industrial | H9949 | 08 | 1A/Z Series | ET1000 | 1A/Z Series | 0.006 | See Notes |  | 0.008 | T-400-46R | Black/Tan | FSU | N/A | ET1000AR-001 | 1) Finished crimp ends at the scribe mark ±0.75mm (±.030 in).
H994908 | FT1380-200-M240 |  | 0.96 | 60 | Industrial | H9949 | 08 | 1A/Z Series | ET1187 | 1A/Z Series | 0.006 | See Notes |  | 0.008 | N/A | N/A | N/A | N/A | N/A | 1) Finished crimp ends at the scribe mark ±0.75mm (±.030 in).
H994908 | FT1380-275-M240 |  | 0.96 | 60 | Industrial | H9949 | 08 | 1A/Z Series | ET1187 | 1A/Z Series | 0.006 | See Notes |  | 0.008 | N/A | N/A | N/A | N/A | N/A | 1) Finished crimp ends at the scribe mark ±0.75mm (±.030 in).
H994908 | FT1307-200-M240 |  | 0.96 | 225 | Industrial | H9949 | 08 | 1A/Z Series | ET1290 | 1A/Z Series | 0.006 | See Notes |  | 0.008 | N/A | N/A | N/A | N/A | N/A | 1) Finished crimp ends at the scribe mark ±0.75mm (±.030 in).
H994908 | FT1307-200-M240 |  | 0.96 | 290 | Industrial | H9949 | 08 | 1A/Z Series | ET1290 | 1A/Z Series | 0.006 | See Notes |  | 0.008 | N/A | N/A | N/A | N/A | N/A | 1) Finished crimp ends at the scribe mark ±0.75mm (±.030 in).
H994908 | ET400DC-M230S |  | 0.96 | N/A | Industrial | H9949 | 08 | 1A/Z Series | ET4001_Group-(ET4000,ET4001) | 1A/Z Series | 0.006 | See Notes |  | 0.008 | T-440-78R | Black/Tan | FSU | ET4000AR-001 | T-410-25 | 1) Finished crimp ends at the scribe mark ±0.75mm (±.030 in).
H994908 | ET401DC-M230S |  | 0.96 | N/A | Industrial | H9949 | 08 | 1A/Z Series | ET4001_Group-(ET4000,ET4001) | 1A/Z Series | 0.006 | See Notes |  | 0.008 | T-440-78R | Black/Tan | FSU | ET4000AR-001 | T-410-25 | 1) Finished crimp ends at the scribe mark ±0.75mm (±.030 in).
H994908 | ET525DC-8Z | X | 0.96 | N/A | Industrial | H9949 | 08 | 1A/Z Series | ET4001_Group-(ET4000,ET4001) | 1A/Z Series | 0.006 | See Notes |  | 0.008 | ET525SR-030A | Green | FSU | ET4000AR-001 | None | 1) Finished crimp ends at the scribe mark ±0.75mm (±.030 in).
H994908 | ET5040DC-M240S |  | 0.96 | N/A | Industrial | H9949 | 08 | 1A/Z Series | ET5070_Group-(ET5040,ET5050,ET5070) | 1A/Z Series | 0.006 | See Notes |  | 0.008 | N/A | N/A | N/A | N/A | N/A | 1) Finished crimp ends at the scribe mark ±0.75mm (±.030 in).
H994908 | FT1307-200-M240 |  | 0.96 | N/A | Industrial | H9949 | 08 | 1A/Z Series | FT1204_Group-(FT1204,FT1209,FT1244,FT1307) | 1A/Z Series | 0.006 | See Notes |  | 0.008 | N/A | N/A | N/A | N/A | N/A | 1) Finished crimp ends at the scribe mark ±0.75mm (±.030 in).
H994908 | FT1330-200-M240 |  | 0.96 | N/A | Industrial | H9949 | 08 | 1A/Z Series | FT1330_Group-(FT1330,FT1320) | 1A/Z Series | 0.006 | See Notes |  | 0.008 | N/A | N/A | N/A | N/A | N/A | 1) Finished crimp ends at the scribe mark ±0.75mm (±.030 in). 2) Target Setting value is applicable for FT1330 machine only.
H994908 | FT1330-275-M240 |  | 0.96 | N/A | Industrial | H9949 | 08 | 1A/Z Series | FT1330_Group-(FT1330,FT1320) | 1A/Z Series | 0.006 | See Notes |  | 0.008 | N/A | N/A | N/A | N/A | N/A | 1) Finished crimp ends at the scribe mark ±0.75mm (±.030 in). 2) Target Setting value is applicable for FT1330 machine only.
H994908 | FT1307-200-M240 |  | 0.96 | 738 | Industrial | H9949 | 08 | 1A/Z Series | FT1340_Group-(FT1340,FT1360) | 1A/Z Series | 0.006 | See Notes |  | 0.008 | N/A | N/A | N/A | N/A | N/A | 1) Finished crimp ends at the scribe mark ±0.75mm (±.030 in).
H994908 | FT1307-200-M240 |  | 0.96 | 870 | Industrial | H9949 | 08 | 1A/Z Series | FT1340_Group-(FT1340,FT1360) | 1A/Z Series | 0.006 | See Notes |  | 0.008 | N/A | N/A | N/A | N/A | N/A | 1) Finished crimp ends at the scribe mark ±0.75mm (±.030 in).
H994908 | FT1380-200-M240 |  | 0.96 | 60 | Industrial | H9949 | 08 | 1A/Z Series | FT1380_Group-(FT1380,ET4020,ET1280) | 1A/Z Series | 0.006 | See Notes |  | 0.008 | N/A | N/A | N/A | N/A | N/A | 1) Finished crimp ends at the scribe mark ±0.75mm (±.030 in).
H994908 | FT1380-275-M240 |  | 0.96 | 60 | Industrial | H9949 | 08 | 1A/Z Series | FT1380_Group-(FT1380,ET4020,ET1280) | 1A/Z Series | 0.006 | See Notes |  | 0.008 | N/A | N/A | N/A | N/A | N/A | 1) Finished crimp ends at the scribe mark ±0.75mm (±.030 in).
H994908 | FT1307-200-M240 |  | 0.96 | 225 | Industrial | H9949 | 08 | 1A/Z Series | FT1390_Group-(FT1390,ET4040) | 1A/Z Series | 0.006 | See Notes |  | 0.008 | N/A | N/A | N/A | N/A | N/A | 1) Finished crimp ends at the scribe mark ±0.75mm (±.030 in).
H994908 | ET313DC-8Z | X | 0.96 | N/A | Industrial | H9949 | 08 | 1A/Z Series | T-400 | 1A/Z Series | 0.006 | See Notes |  | 0.008 | Any | N/A | FSD | T-400-8 | None | 1) Finished crimp ends at the scribe mark ±0.75mm (±.030 in).
H994908 | ET400DC-M230S |  | 0.96 | N/A | Industrial | H9949 | 08 | 1A/Z Series | T-400 | 1A/Z Series | 0.006 | See Notes |  | 0.008 | T-400-46R | Black/Tan | FSU | T-400-8 | None | 1) Finished crimp ends at the scribe mark ±0.75mm (±.030 in).
H994908 | ET401DC-M230S |  | 0.96 | N/A | Industrial | H9949 | 08 | 1A/Z Series | T-400 | 1A/Z Series | 0.006 | See Notes |  | 0.008 | T-400-46R | Black/Tan | FSU | T-400-8 | None | 1) Finished crimp ends at the scribe mark ±0.75mm (±.030 in).
H994908 | ET400DC-M230S |  | 0.96 | N/A | Industrial | H9949 | 08 | 1A/Z Series | T-410_Group-(T-410,T-440,T-440-1) | 1A/Z Series | 0.006 | See Notes |  | 0.008 | T-440-78R | Black/Tan | FSU | T-410-26 | T-410-25 | 1) Finished crimp ends at the scribe mark ±0.75mm (±.030 in).
H994908 | ET401DC-M230S |  | 0.96 | N/A | Industrial | H9949 | 08 | 1A/Z Series | T-410_Group-(T-410,T-440,T-440-1) | 1A/Z Series | 0.006 | See Notes |  | 0.008 | T-440-78R | Black/Tan | FSU | T-410-26 | T-410-25 | 1) Finished crimp ends at the scribe mark ±0.75mm (±.030 in).
H994908 | ET400DC-M230S |  | 0.96 | N/A | Industrial | H9949 | 08 | 1A/Z Series | T-420_Group-(T-420,T-480,ET3000) | 1A/Z Series | 0.006 | See Notes |  | 0.008 | T-400-46R | Black/Tan | FSU | ET425AR-14 | ET425AR-15 | 1) Finished crimp ends at the scribe mark ±0.75mm (±.030 in).
H994908 | ET400DC-M230S |  | 0.96 | N/A | Industrial | H9949 | 08 | 1A/Z Series | T-420_Group-(T-420,T-480,ET3000) | 1A/Z Series | 0.006 | See Notes |  | 0.008 | T-400-46R | Black/Tan | FSU | T-420-26 | T-420-25 | 1) Finished crimp ends at the scribe mark ±0.75mm (±.030 in).
H994908 | ET401DC-M230S |  | 0.96 | N/A | Industrial | H9949 | 08 | 1A/Z Series | T-420_Group-(T-420,T-480,ET3000) | 1A/Z Series | 0.006 | See Notes |  |  | T-400-46R | Black/Tan | FSU | ET425AR-14 | ET425AR-15 | 1) Finished crimp ends at the scribe mark ±0.75mm (±.030 in).
H994908 | ET401DC-M230S |  | 0.96 | N/A | Industrial | H9949 | 08 | 1A/Z Series | T-420_Group-(T-420,T-480,ET3000) | 1A/Z Series | 0.006 | See Notes |  | 0.008 | T-400-46R | Black/Tan | FSU | T-420-26 | T-420-25 | 1) Finished crimp ends at the scribe mark ±0.75mm (±.030 in).
H994908 | ET425DC-8Z | X | 0.96 | N/A | Industrial | H9949 | 08 | 1A/Z Series | T-420_Group-(T-420,T-480,ET3000) | 1A/Z Series | 0.006 | See Notes |  | 0.008 | ET425SR-030A | Green | FSU | ET425AR-14 | None | 1) Finished crimp ends at the scribe mark ±0.75mm (±.030 in).
H994908 | ET400DC-M230S |  | 0.96 | N/A | Industrial | H9949 | 08 | 1A/Z Series | T-460_Group-(T-460,T-462,T-465) | 1A/Z Series | 0.006 | See Notes |  | 0.008 | T-400-46R | Black/Tan | FSU | N/A | None | 1) Finished crimp ends at the scribe mark ±0.75mm (±.030 in).
H994908 | ET401DC-M230S |  | 0.96 | N/A | Industrial | H9949 | 08 | 1A/Z Series | T-460_Group-(T-460,T-462,T-465) | 1A/Z Series | 0.006 | See Notes |  | 0.008 | T-400-46R | Black/Tan | FSU | N/A | None | 1) Finished crimp ends at the scribe mark ±0.75mm (±.030 in).
H994908 | T-401-123C |  | 0.967 | N/A | Industrial | H9949 | 08 | Optimum (4T) | T-420_Group-(T-420,T-480,ET3000) | 4T | 0.006 | See Notes |  | 0.008 | ET313SR-225D | Pink/White | FSU | N/A | N/A | 1) Finished crimp ends at the scribe mark ±0.75mm (±.030 in).
H994908 | T-400-4C |  | 0.935 | N/A | Industrial | H9949 | 08 | U Series | T-420_Group-(T-420,T-480,ET3000) | Coll-O-Crimp | 0.005 | 0.55 |  |  | T-400-11 | Silver | FSU | ET425AR-14 | ET425AR-15
H994908 | T-400-4C |  | 0.935 | N/A | Industrial | H9949 | 08 | U Series | T-420_Group-(T-420,T-480,ET3000) | Coll-O-Crimp | 0.005 | 0.55 | ±.060 | 0.008 | T-400-11 | Silver | FSU | T-420-26 | T-420-25
H994912 | T-400-5C |  | 1.23 | N/A | Industrial | H9949 | 12 | U Series | ET1000 | Coll-O-Crimp | 0.005 | 0.86 | ±.060 | 0.008 | T-400-11 | Silver | FSU | N/A | ET1000AR-001
H994912 | T-400-5C |  | 1.23 | N/A | Industrial | H9949 | 12 | U Series | T-400 | Coll-O-Crimp | 0.005 | 0.86 | ±.060 | 0.008 | T-400-11 | Silver | FSU | T-400-8 | None
H994912 | T-400-5C |  | 1.23 | N/A | Industrial | H9949 | 12 | U Series | T-460_Group-(T-460,T-462,T-465) | Coll-O-Crimp | 0.005 | 0.86 | ±.060 | 0.008 | T-400-11 | Silver | FSU | N/A | None
H994912 | T-420-30C |  | 1.197 | N/A | Industrial | H9949 | 12 | Optimum (4T) | ET1000 | 4T | 0.006 | See Notes |  | 0.008 | ET425SR-210D | Gold/Black | FSU | N/A | N/A | 1) Finished crimp ends at the scribe mark ±0.75mm (±.030 in).
H994912 | FT1307-200-M280 |  | 1.197 | N/A | Industrial | H9949 | 12 | Optimum (4T) | ET1290 | 4T | 0.006 | See Notes |  | 0.008 | N/A | N/A | N/A | N/A | N/A | 1) Finished crimp ends at the scribe mark ±0.75mm (±.030 in).
H994912 | T-440-85C |  | 1.197 | N/A | Industrial | H9949 | 12 | Optimum (4T) | ET4001_Group-(ET4000,ET4001) | 4T | 0.006 | See Notes |  | 0.008 | ET525SR-105D | Orange/White | FSU | N/A | N/A | 1) Finished crimp ends at the scribe mark ±0.75mm (±.030 in).
H994912 | FT1307-200-M280 |  | 1.197 | N/A | Industrial | H9949 | 12 | Optimum (4T) | FT1204_Group-(FT1204,FT1209,FT1244,FT1307) | 4T | 0.006 | See Notes |  | 0.008 | N/A | N/A | N/A | N/A | N/A | 1) Finished crimp ends at the scribe mark ±0.75mm (±.030 in).
H994912 | FT1330-200-M280 |  | 1.197 | N/A | Industrial | H9949 | 12 | Optimum (4T) | FT1330_Group-(FT1330,FT1320) | 4T | 0.006 | See Notes |  | 0.008 | N/A | N/A | N/A | N/A | N/A | 1) Finished crimp ends at the scribe mark ±0.75mm (±.030 in).
H994912 | FT1330-275-M280 |  | 1.197 | N/A | Industrial | H9949 | 12 | Optimum (4T) | FT1330_Group-(FT1330,FT1320) | 4T | 0.006 | See Notes |  | 0.008 | N/A | N/A | N/A | N/A | N/A | 1) Finished crimp ends at the scribe mark ±0.75mm (±.030 in).
H994912 | FT1307-200-M280 |  | 1.197 | N/A | Industrial | H9949 | 12 | Optimum (4T) | FT1340_Group-(FT1340,FT1360) | 4T | 0.006 | See Notes |  | 0.008 | N/A | N/A | N/A | N/A | N/A | 1) Finished crimp ends at the scribe mark ±0.75mm (±.030 in).
H994912 | FT1381-200-M280 |  | 1.197 | N/A | Industrial | H9949 | 12 | Optimum (4T) | FT1370_Group-(FT1370,FT1380P) | 4T | 0.006 | See Notes |  | 0.008 | N/A | N/A | N/A | N/A | N/A | 1) Finished crimp ends at the scribe mark ±0.75mm (±.030 in).
H994912 | T-420-30C |  | 1.197 | N/A | Industrial | H9949 | 12 | Optimum (4T) | T-400 | 4T | 0.006 | See Notes |  | 0.008 | N/A | N/A | N/A | N/A | N/A | 1) Finished crimp ends at the scribe mark ±0.75mm (±.030 in).
H994912 | T-440-85C |  | 1.197 | N/A | Industrial | H9949 | 12 | Optimum (4T) | T-410_Group-(T-410,T-440,T-440-1) | 4T | 0.006 | See Notes |  | 0.008 | ET525SR-105D | Orange/White | FSU | N/A | N/A | 1) Finished crimp ends at the scribe mark ±0.75mm (±.030 in).
H994912 | T-420-30C |  | 1.197 | N/A | Industrial | H9949 | 12 | Optimum (4T) | T-460_Group-(T-460,T-462,T-465) | 4T | 0.006 | See Notes |  | 0.008 | N/A | N/A | N/A | N/A | N/A | 1) Finished crimp ends at the scribe mark ±0.75mm (±.030 in).
H994912 | FT1307-200-M280 |  | 1.197 | 305 | Industrial | H9949 | 12 | Optimum (4T) | FT1390_Group-(FT1390,ET4040) | 4T | 0.006 | See Notes |  | 0.008 | N/A | N/A | N/A | N/A | N/A | 1) Finished crimp ends at the scribe mark ±0.75mm (±.030 in).
H994912 | FT1381-200-M280 |  | 1.197 | 134 | Industrial | H9949 | 12 | Optimum (4T) | ET1187 | 4T | 0.006 | See Notes |  | 0.008 | N/A | N/A | N/A | N/A | N/A | 1) Finished crimp ends at the scribe mark ±0.75mm (±.030 in).
H994912 | FT1381-200-M280 |  | 1.197 | 134 | Industrial | H9949 | 12 | Optimum (4T) | FT1380_Group-(FT1380,ET4020,ET1280) | 4T | 0.006 | See Notes |  | 0.008 | N/A | N/A | N/A | N/A | N/A | 1) Finished crimp ends at the scribe mark ±0.75mm (±.030 in).
H994912 | ET5040DC-M280S |  | 1.197 | N/A | Industrial | H9949 | 12 | Optimum (4T) | ET5070_Group-(ET5040,ET5050,ET5070) | 4T | 0.006 | See Notes |  | 0.008 | N/A | N/A | N/A | N/A | N/A | 1) Finished crimp ends at the scribe mark ±0.75mm (±.030 in).
H994912 | ET1000DC-12Z | X | 1.296 | N/A | Industrial | H9949 | 12 | 1A/Z Series | ET1000 | 1A/Z Series | 0.006 | See Notes |  | 0.008 | ET425SR-135D | Blue/White | FSU | N/A | None | 1) Finished crimp ends at the scribe mark ±0.75mm (±.030 in).
H994912 | T-420-86C |  | 1.296 | N/A | Industrial | H9949 | 12 | 1A/Z Series | ET1000 | 1A/Z Series | 0.006 | See Notes |  | 0.008 | T-420-81R | Black/Orange | FSU | N/A | None | 1) Finished crimp ends at the scribe mark ±0.75mm (±.030 in).
H994912 | FT1380-200-M320 |  | 1.296 | 81 | Industrial | H9949 | 12 | 1A/Z Series | ET1187 | 1A/Z Series | 0.006 | See Notes |  | 0.008 | N/A | N/A | N/A | N/A | N/A | 1) Finished crimp ends at the scribe mark ±0.75mm (±.030 in).
H994912 | FT1380-275-M320 |  | 1.296 | 81 | Industrial | H9949 | 12 | 1A/Z Series | ET1187 | 1A/Z Series | 0.006 | See Notes |  | 0.008 | N/A | N/A | N/A | N/A | N/A | 1) Finished crimp ends at the scribe mark ±0.75mm (±.030 in).
H994912 | FT1307-200-M320 |  | 1.296 | 246 | Industrial | H9949 | 12 | 1A/Z Series | ET1290 | 1A/Z Series | 0.006 | See Notes |  | 0.008 | N/A | N/A | N/A | N/A | N/A | 1) Finished crimp ends at the scribe mark ±0.75mm (±.030 in).
H994912 | ET525DC-12Z | X | 1.296 | N/A | Industrial | H9949 | 12 | 1A/Z Series | ET4001_Group-(ET4000,ET4001) | 1A/Z Series | 0.006 | See Notes |  | 0.008 | ET525SR-120D | Grey/Black | FSU | ET4000AR-001 | None | 1) Finished crimp ends at the scribe mark ±0.75mm (±.030 in).
H994912 | T-440-86C |  | 1.296 | N/A | Industrial | H9949 | 12 | 1A/Z Series | ET4001_Group-(ET4000,ET4001) | 1A/Z Series | 0.006 | See Notes |  | 0.008 | T-440-81R | Black/Orange | FSU | ET4000AR-001 | None | 1) Finished crimp ends at the scribe mark ±0.75mm (±.030 in).
H994912 | ET5040DC-M320S |  | 1.296 | N/A | Industrial | H9949 | 12 | 1A/Z Series | ET5070_Group-(ET5040,ET5050,ET5070) | 1A/Z Series | 0.006 | See Notes |  | 0.008 | N/A | N/A | N/A | N/A | N/A | 1) Finished crimp ends at the scribe mark ±0.75mm (±.030 in).
H994912 | FT1307-200-M320 |  | 1.296 | N/A | Industrial | H9949 | 12 | 1A/Z Series | FT1204_Group-(FT1204,FT1209,FT1244,FT1307) | 1A/Z Series | 0.006 | See Notes |  | 0.008 | N/A | N/A | N/A | N/A | N/A | 1) Finished crimp ends at the scribe mark ±0.75mm (±.030 in).
H994912 | FT1330-200-M320 |  | 1.296 | N/A | Industrial | H9949 | 12 | 1A/Z Series | FT1330_Group-(FT1330,FT1320) | 1A/Z Series | 0.006 | See Notes |  | 0.008 | N/A | N/A | N/A | N/A | N/A | 1) Finished crimp ends at the scribe mark ±0.75mm (±.030 in). 2) Target Setting value is applicable for FT1330 machine only.
H994912 | FT1330-275-M320 |  | 1.296 | N/A | Industrial | H9949 | 12 | 1A/Z Series | FT1330_Group-(FT1330,FT1320) | 1A/Z Series | 0.006 | See Notes |  | 0.008 | N/A | N/A | N/A | N/A | N/A | 1) Finished crimp ends at the scribe mark ±0.75mm (±.030 in). 2) Target Setting value is applicable for FT1330 machine only.
H994912 | FT1307-200-M320 |  | 1.296 | 827 | Industrial | H9949 | 12 | 1A/Z Series | FT1340_Group-(FT1340,FT1360) | 1A/Z Series | 0.006 | See Notes |  | 0.008 | N/A | N/A | N/A | N/A | N/A | 1) Finished crimp ends at the scribe mark ±0.75mm (±.030 in).
H994912 | FT1380-200-M320 |  | 1.296 | 81 | Industrial | H9949 | 12 | 1A/Z Series | FT1380_Group-(FT1380,ET4020,ET1280) | 1A/Z Series | 0.006 | See Notes |  | 0.008 | N/A | N/A | N/A | N/A | N/A | 1) Finished crimp ends at the scribe mark ±0.75mm (±.030 in).
H994912 | FT1380-275-M320 |  | 1.296 | 81 | Industrial | H9949 | 12 | 1A/Z Series | FT1380_Group-(FT1380,ET4020,ET1280) | 1A/Z Series | 0.006 | See Notes |  | 0.008 | N/A | N/A | N/A | N/A | N/A | 1) Finished crimp ends at the scribe mark ±0.75mm (±.030 in).
H994912 | FT1307-200-M320 |  | 1.296 | 246 | Industrial | H9949 | 12 | 1A/Z Series | FT1390_Group-(FT1390,ET4040) | 1A/Z Series | 0.006 | See Notes |  | 0.008 | N/A | N/A | N/A | N/A | N/A | 1) Finished crimp ends at the scribe mark ±0.75mm (±.030 in).
H994912 | T-440-86C |  | 1.296 | N/A | Industrial | H9949 | 12 | 1A/Z Series | T-410_Group-(T-410,T-440,T-440-1) | 1A/Z Series | 0.006 | See Notes |  | 0.008 | T-440-81R | Black/Orange | FSU | T-410-26 | None | 1) Finished crimp ends at the scribe mark ±0.75mm (±.030 in).
H994912 | ET425DC-12Z | X | 1.296 | N/A | Industrial | H9949 | 12 | 1A/Z Series | T-420_Group-(T-420,T-480,ET3000) | 1A/Z Series | 0.006 | See Notes |  | 0.008 | ET425SR-090D | Red/Blue | FSU | ET425AR-14 | None | 1) Finished crimp ends at the scribe mark ±0.75mm (±.030 in).
H994912 | T-420-86C |  | 1.296 | N/A | Industrial | H9949 | 12 | 1A/Z Series | T-420_Group-(T-420,T-480,ET3000) | 1A/Z Series | 0.006 | See Notes |  | 0.008 | T-420-81R | Black/Orange | FSU | T-420-26 | None | 1) Finished crimp ends at the scribe mark ±0.75mm (±.030 in).
H994912 | T-420-30C |  | 1.197 | N/A | Industrial | H9949 | 12 | Optimum (4T) | T-420_Group-(T-420,T-480,ET3000) | 4T | 0.006 | See Notes |  | 0.008 | ET425SR-210D | Gold/Black | FSU | N/A | N/A | 1) Finished crimp ends at the scribe mark ±0.75mm (±.030 in).
H994912 | T-400-5C |  | 1.23 | N/A | Industrial | H9949 | 12 | U Series | T-420_Group-(T-420,T-480,ET3000) | Coll-O-Crimp | 0.005 | 0.86 |  |  | T-400-11 | Silver | FSU | ET425AR-14 | ET425AR-15
H994912 | T-400-5C |  | 1.23 | N/A | Industrial | H9949 | 12 | U Series | T-420_Group-(T-420,T-480,ET3000) | Coll-O-Crimp | 0.005 | 0.86 | ±.060 | 0.008 | T-400-11 | Silver | FSU | T-420-26 | T-420-25
H994916 | T-400-6C |  | 1.49 | N/A | Industrial | H9949 | 16 | U Series | ET1000 | Coll-O-Crimp | 0.005 | 1.1 | ±.060 | 0.008 | T-400-10 | Black | FSU | N/A | ET1000AR-001
H994916 | T-400-6C |  | 1.49 | N/A | Industrial | H9949 | 16 | U Series | T-400 | Coll-O-Crimp | 0.005 | 1.1 | ±.060 | 0.008 | T-400-10 | Black | FSU | T-400-8 | None
H994916 | T-400-6C |  | 1.49 | N/A | Industrial | H9949 | 16 | U Series | T-460_Group-(T-460,T-462,T-465) | Coll-O-Crimp | 0.005 | 1.1 | ±.060 | 0.008 | T-400-10 | Black | FSU | N/A | None
H994916 | ET1000DC-16Z | X | 1.63 | N/A | Industrial | H9949 | 16 | 1A/Z Series | ET1000 | 1A/Z Series | 0.006 | See Notes |  | 0.008 | ET425SR-180D | Maroon/White | FSU | N/A | None | 1) Finished crimp ends at the scribe mark ±0.75mm (±.030 in).
H994916 | ET420DC-M380S |  | 1.63 | N/A | Industrial | H9949 | 16 | 1A/Z Series | ET1000 | 1A/Z Series | 0.006 | See Notes |  | 0.008 | T-400-10 | Black | FSD | N/A | None | 1) Finished crimp ends at the scribe mark ±0.75mm (±.030 in).
H994916 | FT1380-200-M370 |  | 1.63 | 218 | Industrial | H9949 | 16 | 1A/Z Series | ET1187 | 1A/Z Series | 0.006 | See Notes |  | 0.008 | N/A | N/A | N/A | N/A | N/A | 1) Finished crimp ends at the scribe mark ±0.75mm (±.030 in).
H994916 | FT1380-275-M370 |  | 1.63 | 218 | Industrial | H9949 | 16 | 1A/Z Series | ET1187 | 1A/Z Series | 0.006 | See Notes |  | 0.008 | N/A | N/A | N/A | N/A | N/A | 1) Finished crimp ends at the scribe mark ±0.75mm (±.030 in).
H994916 | FT1381-200-M370 |  | 1.63 | 218 | Industrial | H9949 | 16 | 1A/Z Series | ET1187 | 1A/Z Series | 0.006 | See Notes |  | 0.008 | N/A | N/A | N/A | N/A | N/A | 1) Finished crimp ends at the scribe mark ±0.75mm (±.030 in).
H994916 | FT1307-200-M370 |  | 1.63 | 383 | Industrial | H9949 | 16 | 1A/Z Series | ET1290 | 1A/Z Series | 0.006 | See Notes |  | 0.008 | N/A | N/A | N/A | N/A | N/A | 1) Finished crimp ends at the scribe mark ±0.75mm (±.030 in).
H994916 | FT1307-200-M370 |  | 1.63 | 448 | Industrial | H9949 | 16 | 1A/Z Series | ET1290 | 1A/Z Series | 0.006 | See Notes |  | 0.008 | N/A | N/A | N/A | N/A | N/A | 1) Finished crimp ends at the scribe mark ±0.75mm (±.030 in).
H994916 | ET4000DC-M380S |  | 1.63 | N/A | Industrial | H9949 | 16 | 1A/Z Series | ET4001_Group-(ET4000,ET4001) | 1A/Z Series | 0.006 | See Notes |  | 0.008 | N/A | N/A | N/A | ET4000AR-001 | None | 1) Finished crimp ends at the scribe mark ±0.75mm (±.030 in).
H994916 | ET4001DC-M380S |  | 1.63 | N/A | Industrial | H9949 | 16 | 1A/Z Series | ET4001_Group-(ET4000,ET4001) | 1A/Z Series | 0.006 | See Notes |  | 0.008 | N/A | N/A | N/A | ET4000AR-001 | None | 1) Finished crimp ends at the scribe mark ±0.75mm (±.030 in).
H994916 | ET525DC-16Z | X | 1.63 | N/A | Industrial | H9949 | 16 | 1A/Z Series | ET4001_Group-(ET4000,ET4001) | 1A/Z Series | 0.006 | See Notes |  | 0.008 | ET525SR-150D | Purple/White | FSU | ET4000AR-001 | None | 1) Finished crimp ends at the scribe mark ±0.75mm (±.030 in).
H994916 | ET5040DC-M370S |  | 1.63 | N/A | Industrial | H9949 | 16 | 1A/Z Series | ET5070_Group-(ET5040,ET5050,ET5070) | 1A/Z Series | 0.006 | See Notes |  | 0.008 | N/A | N/A | N/A | N/A | N/A | 1) Finished crimp ends at the scribe mark ±0.75mm (±.030 in).
H994916 | FT1307-200-M370 |  | 1.63 | N/A | Industrial | H9949 | 16 | 1A/Z Series | FT1204_Group-(FT1204,FT1209,FT1244,FT1307) | 1A/Z Series | 0.006 | See Notes |  | 0.008 | N/A | N/A | N/A | N/A | N/A | 1) Finished crimp ends at the scribe mark ±0.75mm (±.030 in).
H994916 | FT1330-200-M370 |  | 1.63 | N/A | Industrial | H9949 | 16 | 1A/Z Series | FT1330_Group-(FT1330,FT1320) | 1A/Z Series | 0.006 | See Notes |  | 0.008 | N/A | N/A | N/A | N/A | N/A | 1) Finished crimp ends at the scribe mark ±0.75mm (±.030 in). 2) Target Setting value is applicable for FT1330 machine only.
H994916 | FT1330-275-M370 |  | 1.63 | N/A | Industrial | H9949 | 16 | 1A/Z Series | FT1330_Group-(FT1330,FT1320) | 1A/Z Series | 0.006 | See Notes |  | 0.008 | N/A | N/A | N/A | N/A | N/A | 1) Finished crimp ends at the scribe mark ±0.75mm (±.030 in). 2) Target Setting value is applicable for FT1330 machine only.
H994916 | FT1307-200-M370 |  | 1.63 | 417 | Industrial | H9949 | 16 | 1A/Z Series | FT1340_Group-(FT1340,FT1360) | 1A/Z Series | 0.006 | See Notes |  | 0.008 | N/A | N/A | N/A | N/A | N/A | 1) Finished crimp ends at the scribe mark ±0.75mm (±.030 in).
H994916 | FT1307-200-M370 |  | 1.63 | 549 | Industrial | H9949 | 16 | 1A/Z Series | FT1340_Group-(FT1340,FT1360) | 1A/Z Series | 0.006 | See Notes |  | 0.008 | N/A | N/A | N/A | N/A | N/A | 1) Finished crimp ends at the scribe mark ±0.75mm (±.030 in).
H994916 | FT1380-200-M370 |  | 1.63 | 218 | Industrial | H9949 | 16 | 1A/Z Series | FT1380_Group-(FT1380,ET4020,ET1280) | 1A/Z Series | 0.006 | See Notes |  | 0.008 | N/A | N/A | N/A | N/A | N/A | 1) Finished crimp ends at the scribe mark ±0.75mm (±.030 in).
H994916 | FT1380-275-M370 |  | 1.63 | 218 | Industrial | H9949 | 16 | 1A/Z Series | FT1380_Group-(FT1380,ET4020,ET1280) | 1A/Z Series | 0.006 | See Notes |  | 0.008 | N/A | N/A | N/A | N/A | N/A | 1) Finished crimp ends at the scribe mark ±0.75mm (±.030 in).
H994916 | FT1381-200-M370 |  | 1.63 | 218 | Industrial | H9949 | 16 | 1A/Z Series | FT1380_Group-(FT1380,ET4020,ET1280) | 1A/Z Series | 0.006 | See Notes |  | 0.008 | N/A | N/A | N/A | N/A | N/A | 1) Finished crimp ends at the scribe mark ±0.75mm (±.030 in).
H994916 | FT1307-200-M370 |  | 1.63 | 383 | Industrial | H9949 | 16 | 1A/Z Series | FT1390_Group-(FT1390,ET4040) | 1A/Z Series | 0.006 | See Notes |  | 0.008 | N/A | N/A | N/A | N/A | N/A | 1) Finished crimp ends at the scribe mark ±0.75mm (±.030 in).
H994916 | ET4000DC-M380S |  | 1.63 | N/A | Industrial | H9949 | 16 | 1A/Z Series | T-410_Group-(T-410,T-440,T-440-1) | 1A/Z Series | 0.006 | See Notes |  | 0.008 | N/A | N/A | N/A | T-410-26 | None | 1) Finished crimp ends at the scribe mark ±0.75mm (±.030 in).
H994916 | ET4001DC-M380S |  | 1.63 | N/A | Industrial | H9949 | 16 | 1A/Z Series | T-410_Group-(T-410,T-440,T-440-1) | 1A/Z Series | 0.006 | See Notes |  | 0.008 | N/A | N/A | N/A | T-410-26 | None | 1) Finished crimp ends at the scribe mark ±0.75mm (±.030 in).
H994916 | ET420DC-M380S |  | 1.63 | N/A | Industrial | H9949 | 16 | 1A/Z Series | T-420_Group-(T-420,T-480,ET3000) | 1A/Z Series | 0.006 | See Notes |  | 0.008 | N/A | N/A | N/A | T-420-26 | None | 1) Finished crimp ends at the scribe mark ±0.75mm (±.030 in).
H994916 | ET420DC-M380S |  | 1.63 | N/A | Industrial | H9949 | 16 | 1A/Z Series | T-420_Group-(T-420,T-480,ET3000) | 1A/Z Series | 0.006 | See Notes |  | 0.008 | T-400-10 | Black | FSD | T-420-26 | None | 1) Finished crimp ends at the scribe mark ±0.75mm (±.030 in).
H994916 | ET420DC-M380S |  | 1.63 | N/A | Industrial | H9949 | 16 | 1A/Z Series | T-420_Group-(T-420,T-480,ET3000) | 1A/Z Series | 0.006 | See Notes |  | 0.008 | T-480-68 | Blue | N/A | T-420-26 | None | 1) Finished crimp ends at the scribe mark ±0.75mm (±.030 in).
H994916 | ET425DC-16Z | X | 1.63 | N/A | Industrial | H9949 | 16 | 1A/Z Series | T-420_Group-(T-420,T-480,ET3000) | 1A/Z Series | 0.006 | See Notes |  | 0.008 | ET425SR-120D | Grey/Black | FSU | ET425AR-14 | None | 1) Finished crimp ends at the scribe mark ±0.75mm (±.030 in).
H994916 | T-400-6C |  | 1.49 | N/A | Industrial | H9949 | 16 | U Series | T-420_Group-(T-420,T-480,ET3000) | Coll-O-Crimp | 0.005 | 1.1 |  |  | T-400-10 | Black | FSU | ET425AR-14 | ET425AR-15
H994916 | T-400-6C |  | 1.49 | N/A | Industrial | H9949 | 16 | U Series | T-420_Group-(T-420,T-480,ET3000) | Coll-O-Crimp | 0.005 | 1.1 | ±.060 | 0.008 | T-400-10 | Black | FSU | T-420-26 | T-420-25
S-10 | SD-10-15 |  | 0.739 | N/A | Everflex | S | 10 | Everswage | T-400 | Everswage | 0.005 |  |  | 0.008 | N/A | N/A | N/A | T-400-8 | None
S-10TW | T-400-40C |  | 0.705 | N/A | Aeroquip | S-TW | 10 | Flat Teflon Crimp (E series) | ET1000 | E Series | 0.005 | 0.85 | ±.030 | 0.006 | T-400-10 | Black | FSU | N/A | ET1000AR-001 | 1) S-10TW uses -08 E series socket.
S-10TW | T-400-34C |  | 0.695 | N/A | Everflex | S-TW | 10 | E Series | ET1000 | Coll-O-Crimp | 0.005 | 0.34 | +.03, -.06 | 0.006 | T-400-38 | Red | FSU | N/A | ET1000AR-001 | 1) S-10TW uses -08 E series socket.
S-10TW | T-400-34C |  | 0.695 | N/A | Everflex | S-TW | 10 | E Series | ET4001_Group-(ET4000,ET4001) | Coll-O-Crimp | 0.005 | 0.34 | +.03, -.06 | 0.006 | T-410-40 | Red | FSU | ET4000AR-001 | T-410-25 | 1) S-10TW uses -08 E series socket.
S-10TW | T-400-34C |  | 0.695 | N/A | Everflex | S-TW | 10 | E Series | T-400 | Coll-O-Crimp | 0.005 | 0.34 | +.03, -.06 | 0.006 | T-400-38 | Red | FSU | T-400-8 | None | 1) S-10TW uses -08 E series socket.
S-10TW | T-400-34C |  | 0.695 | N/A | Everflex | S-TW | 10 | E Series | T-410_Group-(T-410,T-440,T-440-1) | Coll-O-Crimp | 0.005 | 0.34 | +.03, -.06 | 0.006 | T-410-40 | Red | FSU | T-410-26 | T-410-25 | 1) S-10TW uses -08 E series socket.
S-10TW | T-400-34C |  | 0.695 | N/A | Everflex | S-TW | 10 | E Series | T-460_Group-(T-460,T-462,T-465) | Coll-O-Crimp | 0.005 | 0.34 | +.03, -.06 | 0.006 | T-400-38 | Red | FSU | N/A | None | 1) S-10TW uses -08 E series socket.
S-10TW | T-400-40C |  | 0.705 | N/A | Everflex | S-TW | 10 | Flat Teflon Crimp (E series) | ET1000 | E Series | 0.005 | 0.85 | ±.030 | 0.006 | T-400-10 | Black | FSU | N/A | ET1000AR-001 | 1) S-10TW uses -08 E series socket.
S-10TW | T-400-34C |  | 0.695 | N/A | Industrial | S-TW | 10 | E Series | ET1000 | Coll-O-Crimp | 0.005 | 0.34 | +.03, -.06 | 0.006 | T-400-38 | Red | FSU | N/A | ET1000AR-001 | 1) S-10TW uses -08 E series socket.
S-10TW | T-400-34C |  | 0.695 | N/A | Industrial | S-TW | 10 | E Series | ET4001_Group-(ET4000,ET4001) | Coll-O-Crimp | 0.005 | 0.34 | +.03, -.06 | 0.006 | T-410-40 | Red | FSU | ET4000AR-001 | T-410-25 | 1) S-10TW uses -08 E series socket.
S-10TW | T-400-34C |  | 0.695 | N/A | Industrial | S-TW | 10 | E Series | T-400 | Coll-O-Crimp | 0.005 | 0.34 | +.03, -.06 | 0.006 | T-400-38 | Red | FSU | T-400-8 | None | 1) S-10TW uses -08 E series socket.
S-10TW | T-400-34C |  | 0.695 | N/A | Industrial | S-TW | 10 | E Series | T-410_Group-(T-410,T-440,T-440-1) | Coll-O-Crimp | 0.005 | 0.34 | +.03, -.06 | 0.006 | T-410-40 | Red | FSU | T-410-26 | T-410-25 | 1) S-10TW uses -08 E series socket.
S-10TW | T-400-34C |  | 0.695 | N/A | Industrial | S-TW | 10 | E Series | T-460_Group-(T-460,T-462,T-465) | Coll-O-Crimp | 0.005 | 0.34 | +.03, -.06 | 0.006 | T-400-38 | Red | FSU | N/A | None | 1) S-10TW uses -08 E series socket.
S-10TW | T-400-40C |  | 0.705 | N/A | Industrial | S-TW | 10 | Flat Teflon Crimp (E series) | ET1000 | E Series | 0.005 | 0.85 | ±.030 | 0.006 | T-400-10 | Black | FSU | N/A | ET1000AR-001 | 1) S-10TW uses -08 E series socket.
S-10TW | T-400-34C |  | 0.695 | N/A | Weatherhead | S-TW | 10 | E Series | ET1000 | Coll-O-Crimp | 0.005 | 0.34 | +.03, -.06 | 0.006 | T-400-38 | Red | FSU | N/A | ET1000AR-001 | 1) S-10TW uses -08 E series socket.
S-10TW | T-400-34C |  | 0.695 | N/A | Weatherhead | S-TW | 10 | E Series | ET4001_Group-(ET4000,ET4001) | Coll-O-Crimp | 0.005 | 0.34 | +.03, -.06 | 0.006 | T-410-40 | Red | FSU | ET4000AR-001 | T-410-25 | 1) S-10TW uses -08 E series socket.
S-10TW | T-400-34C |  | 0.695 | N/A | Weatherhead | S-TW | 10 | E Series | T-400 | Coll-O-Crimp | 0.005 | 0.34 | +.03, -.06 | 0.006 | T-400-38 | Red | FSU | T-400-8 | None | 1) S-10TW uses -08 E series socket.
S-10TW | T-400-34C |  | 0.695 | N/A | Weatherhead | S-TW | 10 | E Series | T-410_Group-(T-410,T-440,T-440-1) | Coll-O-Crimp | 0.005 | 0.34 | +.03, -.06 | 0.006 | T-410-40 | Red | FSU | T-410-26 | T-410-25 | 1) S-10TW uses -08 E series socket.
S-10TW | T-400-34C |  | 0.695 | N/A | Weatherhead | S-TW | 10 | E Series | T-460_Group-(T-460,T-462,T-465) | Coll-O-Crimp | 0.005 | 0.34 | +.03, -.06 | 0.006 | T-400-38 | Red | FSU | N/A | None | 1) S-10TW uses -08 E series socket.
S-10TW | T-400-40C |  | 0.705 | N/A | Weatherhead | S-TW | 10 | Flat Teflon Crimp (E series) | ET1000 | E Series | 0.005 | 0.85 | ±.030 | 0.006 | T-400-10 | Black | FSU | N/A | ET1000AR-001 | 1) S-10TW uses -08 E series socket.
S-10TW | T-400-40C |  | 0.705 | N/A | Weatherhead | S-TW | 10 | Flat Teflon Crimp (E series) | ET4001_Group-(ET4000,ET4001) | E Series | 0.005 | 0.85 | ±.030 | 0.006 | T-410-10 | Black | FSU | ET4000AR-001 | T-410-25 | 1) S-10TW uses -08 E series socket.
S-10TW | T-400-40C |  | 0.705 | N/A | Weatherhead | S-TW | 10 | Flat Teflon Crimp (E series) | T-400 | E Series | 0.005 | 0.85 | ±.030 | 0.006 | T-400-10 | Black | FSU | T-400-8 | None | 1) S-10TW uses -08 E series socket.
S-10TW | FT1380-200-M180 |  | 0.705 | 41 | Aeroquip | S-TW | 10 | Flat Teflon Crimp (E series) | ET1187 | E Series | 0.005 | 0.85 | ±.030 | 0.006 | N/A | N/A | N/A | N/A | N/A | 1) S-10TW uses -08 E series socket.
S-10TW | FT1380-275-M180 |  | 0.705 | 41 | Aeroquip | S-TW | 10 | Flat Teflon Crimp (E series) | ET1187 | E Series | 0.005 | 0.85 | ±.030 | 0.006 | N/A | N/A | N/A | N/A | N/A | 1) S-10TW uses -08 E series socket.
S-10TW | FT1307-200-M180 |  | 0.705 | 271 | Aeroquip | S-TW | 10 | Flat Teflon Crimp (E series) | ET1290 | E Series | 0.005 | 0.85 | ±.030 | 0.006 | N/A | N/A | N/A | N/A | N/A | 1) S-10TW uses -08 E series socket.
S-10TW | FT1307-200-M150 |  | 0.705 | N/A | Aeroquip | S-TW | 10 | Flat Teflon Crimp (E series) | FT1204_Group-(FT1204,FT1209,FT1244,FT1307) | E Series | 0.005 | 0.85 | ±.030 | 0.006 | N/A | N/A | N/A | N/A | N/A | 1) S-10TW uses -08 E series socket.
S-10TW | FT1307-200-M180 |  | 0.705 | N/A | Aeroquip | S-TW | 10 | Flat Teflon Crimp (E series) | FT1204_Group-(FT1204,FT1209,FT1244,FT1307) | E Series | 0.005 | 0.85 | ±.030 | 0.006 | N/A | N/A | N/A | N/A | N/A | 1) S-10TW uses -08 E series socket.
S-10TW | FT1330-200-37 |  | 0.705 | N/A | Aeroquip | S-TW | 10 | Flat Teflon Crimp (E series) | FT1330_Group-(FT1330,FT1320) | E Series | 0.005 | 0.85 | ±.030 | 0.006 | N/A | N/A | N/A | N/A | N/A | 1) S-10TW uses -08 E series socket. 2) Target Setting value is applicable for FT1330 machine only.
S-10TW | FT1330-275-M180 |  | 0.705 | N/A | Aeroquip | S-TW | 10 | Flat Teflon Crimp (E series) | FT1330_Group-(FT1330,FT1320) | E Series | 0.005 | 0.85 | ±.030 | 0.006 | N/A | N/A | N/A | N/A | N/A | 1) S-10TW uses -08 E series socket. 2) Target Setting value is applicable for FT1330 machine only.
S-10TW | FT1307-200-M150 |  | 0.705 | 669 | Aeroquip | S-TW | 10 | Flat Teflon Crimp (E series) | FT1340_Group-(FT1340,FT1360) | E Series | 0.005 | 0.85 | ±.030 | 0.006 | N/A | N/A | N/A | N/A | N/A | 1) S-10TW uses -08 E series socket.
S-10TW | FT1307-200-M180 |  | 0.705 | 776 | Aeroquip | S-TW | 10 | Flat Teflon Crimp (E series) | FT1340_Group-(FT1340,FT1360) | E Series | 0.005 | 0.85 | ±.030 | 0.006 | N/A | N/A | N/A | N/A | N/A | 1) S-10TW uses -08 E series socket.
S-10TW | FT1380-200-M180 |  | 0.705 | N/A | Aeroquip | S-TW | 10 | Flat Teflon Crimp (E series) | FT1370_Group-(FT1370,FT1380P) | E Series | 0.005 | 0.85 | ±.030 | 0.006 | N/A | N/A | N/A | N/A | N/A | 1) S-10TW uses -08 E series socket.
S-10TW | FT1380-275-M180 |  | 0.705 | N/A | Aeroquip | S-TW | 10 | Flat Teflon Crimp (E series) | FT1370_Group-(FT1370,FT1380P) | E Series | 0.005 | 0.85 | ±.030 | 0.006 | N/A | N/A | N/A | N/A | N/A | 1) S-10TW uses -08 E series socket.
S-10TW | SD-10TW-15 |  | 0.724 | N/A | Everflex | S-TW | 10 | Everswage | T-400 | Everswage | 0.005 |  |  | 0.008 | N/A | N/A | N/A | T-400-8 | None
S-10TW | FT1380-200-M150 |  | 0.667 | 121 | Everflex | S-TW | 10 | Flat Teflon Crimp | ET1187 | Flat Teflon Crimp | 0.003 | 0.94 | Min. | 0.006 | N/A | N/A | N/A | N/A | N/A | 1) Positive backstop for fitting location is required when crimping this hose style.
S-10TW | FT1380-275-M150 |  | 0.667 | 121 | Everflex | S-TW | 10 | Flat Teflon Crimp | ET1187 | Flat Teflon Crimp | 0.003 | 0.94 | Min. | 0.006 | N/A | N/A | N/A | N/A | N/A | 1) Positive backstop for fitting location is required when crimping this hose style.
S-10TW | FT1307-200-37 |  | 0.667 | 225 | Everflex | S-TW | 10 | Flat Teflon Crimp | ET1290 | Flat Teflon Crimp | 0.003 | 0.94 | Min. | 0.006 | N/A | N/A | N/A | N/A | N/A | 1) Positive backstop for fitting location is required when crimping this hose style.
S-10TW | FT1307-200-M150 |  | 0.667 | 286 | Everflex | S-TW | 10 | Flat Teflon Crimp | ET1290 | Flat Teflon Crimp | 0.003 | 0.94 | Min. | 0.006 | N/A | N/A | N/A | N/A | N/A | 1) Positive backstop for fitting location is required when crimping this hose style.
S-10TW | FT1307-200-M150 |  | 0.667 | 351 | Everflex | S-TW | 10 | Flat Teflon Crimp | ET1290 | Flat Teflon Crimp | 0.003 | 0.94 | Min. | 0.006 | N/A | N/A | N/A | N/A | N/A | 1) Positive backstop for fitting location is required when crimping this hose style.
S-10TW | FT1307-200-37 |  | 0.667 | N/A | Everflex | S-TW | 10 | Flat Teflon Crimp | FT1204_Group-(FT1204,FT1209,FT1244,FT1307) | Flat Teflon Crimp | 0.003 | 0.94 | Min. | 0.006 | N/A | N/A | N/A | N/A | N/A | 1) Positive backstop for fitting location is required when crimping this hose style.
S-10TW | FT1307-200-M150 |  | 0.667 | N/A | Everflex | S-TW | 10 | Flat Teflon Crimp | FT1204_Group-(FT1204,FT1209,FT1244,FT1307) | Flat Teflon Crimp | 0.003 | 0.94 | Min. | 0.006 | N/A | N/A | N/A | N/A | N/A | 1) Positive backstop for fitting location is required when crimping this hose style.
S-10TW | FT1330-200-37 |  | 0.667 | N/A | Everflex | S-TW | 10 | Flat Teflon Crimp | FT1330_Group-(FT1330,FT1320) | Flat Teflon Crimp | 0.003 | 0.94 | Min. | 0.006 | N/A | N/A | N/A | N/A | N/A | 1) Positive backstop for fitting location is required when crimping this hose style. 2) Target Setting value is applicable for FT1330 machine only.
S-10TW | FT1330-275-M150 |  | 0.667 | N/A | Everflex | S-TW | 10 | Flat Teflon Crimp | FT1330_Group-(FT1330,FT1320) | Flat Teflon Crimp | 0.003 | 0.94 | Min. | 0.006 | N/A | N/A | N/A | N/A | N/A | 1) Positive backstop for fitting location is required when crimping this hose style. 2) Target Setting value is applicable for FT1330 machine only.
S-10TW | FT1307-200-37 |  | 0.667 | 870 | Everflex | S-TW | 10 | Flat Teflon Crimp | FT1340_Group-(FT1340,FT1360) | Flat Teflon Crimp | 0.003 | 0.94 | Min. | 0.006 | N/A | N/A | N/A | N/A | N/A | 1) Positive backstop for fitting location is required when crimping this hose style.
S-10TW | FT1307-200-M150 |  | 0.667 | 614 | Everflex | S-TW | 10 | Flat Teflon Crimp | FT1340_Group-(FT1340,FT1360) | Flat Teflon Crimp | 0.003 | 0.94 | Min. | 0.006 | N/A | N/A | N/A | N/A | N/A | 1) Positive backstop for fitting location is required when crimping this hose style.
S-10TW | FT1307-200-M150 |  | 0.667 | 746 | Everflex | S-TW | 10 | Flat Teflon Crimp | FT1340_Group-(FT1340,FT1360) | Flat Teflon Crimp | 0.003 | 0.94 | Min. | 0.006 | N/A | N/A | N/A | N/A | N/A | 1) Positive backstop for fitting location is required when crimping this hose style.
S-10TW | FT1380-200-M150 |  | 0.667 | N/A | Everflex | S-TW | 10 | Flat Teflon Crimp | FT1370_Group-(FT1370,FT1380P) | Flat Teflon Crimp | 0.003 | 0.94 | Min. | 0.006 | N/A | N/A | N/A | N/A | N/A | 1) Positive backstop for fitting location is required when crimping this hose style.
S-10TW | FT1380-275-M150 |  | 0.667 | N/A | Everflex | S-TW | 10 | Flat Teflon Crimp | FT1370_Group-(FT1370,FT1380P) | Flat Teflon Crimp | 0.003 | 0.94 | Min. | 0.006 | N/A | N/A | N/A | N/A | N/A | 1) Positive backstop for fitting location is required when crimping this hose style.
S-10TW | FT1380-200-M180 |  | 0.705 | 41 | Everflex | S-TW | 10 | Flat Teflon Crimp (E series) | ET1187 | E Series | 0.005 | 0.85 | ±.030 | 0.006 | N/A | N/A | N/A | N/A | N/A | 1) S-10TW uses -08 E series socket.
S-10TW | FT1380-275-M180 |  | 0.705 | 41 | Everflex | S-TW | 10 | Flat Teflon Crimp (E series) | ET1187 | E Series | 0.005 | 0.85 | ±.030 | 0.006 | N/A | N/A | N/A | N/A | N/A | 1) S-10TW uses -08 E series socket.
S-10TW | FT1307-200-M180 |  | 0.705 | 271 | Everflex | S-TW | 10 | Flat Teflon Crimp (E series) | ET1290 | E Series | 0.005 | 0.85 | ±.030 | 0.006 | N/A | N/A | N/A | N/A | N/A | 1) S-10TW uses -08 E series socket.
S-10TW | FT1307-200-M150 |  | 0.705 | N/A | Everflex | S-TW | 10 | Flat Teflon Crimp (E series) | FT1204_Group-(FT1204,FT1209,FT1244,FT1307) | E Series | 0.005 | 0.85 | ±.030 | 0.006 | N/A | N/A | N/A | N/A | N/A | 1) S-10TW uses -08 E series socket.
S-10TW | FT1307-200-M180 |  | 0.705 | N/A | Everflex | S-TW | 10 | Flat Teflon Crimp (E series) | FT1204_Group-(FT1204,FT1209,FT1244,FT1307) | E Series | 0.005 | 0.85 | ±.030 | 0.006 | N/A | N/A | N/A | N/A | N/A | 1) S-10TW uses -08 E series socket.
S-10TW | FT1330-200-37 |  | 0.705 | N/A | Everflex | S-TW | 10 | Flat Teflon Crimp (E series) | FT1330_Group-(FT1330,FT1320) | E Series | 0.005 | 0.85 | ±.030 | 0.006 | N/A | N/A | N/A | N/A | N/A | 1) S-10TW uses -08 E series socket. 2) Target Setting value is applicable for FT1330 machine only.
S-10TW | FT1330-275-M180 |  | 0.705 | N/A | Everflex | S-TW | 10 | Flat Teflon Crimp (E series) | FT1330_Group-(FT1330,FT1320) | E Series | 0.005 | 0.85 | ±.030 | 0.006 | N/A | N/A | N/A | N/A | N/A | 1) S-10TW uses -08 E series socket. 2) Target Setting value is applicable for FT1330 machine only.
S-10TW | FT1307-200-M150 |  | 0.705 | 669 | Everflex | S-TW | 10 | Flat Teflon Crimp (E series) | FT1340_Group-(FT1340,FT1360) | E Series | 0.005 | 0.85 | ±.030 | 0.006 | N/A | N/A | N/A | N/A | N/A | 1) S-10TW uses -08 E series socket.
S-10TW | FT1307-200-M180 |  | 0.705 | 776 | Everflex | S-TW | 10 | Flat Teflon Crimp (E series) | FT1340_Group-(FT1340,FT1360) | E Series | 0.005 | 0.85 | ±.030 | 0.006 | N/A | N/A | N/A | N/A | N/A | 1) S-10TW uses -08 E series socket.
S-10TW | FT1380-200-M180 |  | 0.705 | N/A | Everflex | S-TW | 10 | Flat Teflon Crimp (E series) | FT1370_Group-(FT1370,FT1380P) | E Series | 0.005 | 0.85 | ±.030 | 0.006 | N/A | N/A | N/A | N/A | N/A | 1) S-10TW uses -08 E series socket.
S-10TW | FT1380-275-M180 |  | 0.705 | N/A | Everflex | S-TW | 10 | Flat Teflon Crimp (E series) | FT1370_Group-(FT1370,FT1380P) | E Series | 0.005 | 0.85 | ±.030 | 0.006 | N/A | N/A | N/A | N/A | N/A | 1) S-10TW uses -08 E series socket.
S-10TW | FT1380-200-M180 |  | 0.705 | 41 | Industrial | S-TW | 10 | Flat Teflon Crimp (E series) | ET1187 | E Series | 0.005 | 0.85 | ±.030 | 0.006 | N/A | N/A | N/A | N/A | N/A | 1) S-10TW uses -08 E series socket.
S-10TW | FT1380-275-M180 |  | 0.705 | 41 | Industrial | S-TW | 10 | Flat Teflon Crimp (E series) | ET1187 | E Series | 0.005 | 0.85 | ±.030 | 0.006 | N/A | N/A | N/A | N/A | N/A | 1) S-10TW uses -08 E series socket.
S-10TW | FT1380-200-M180 |  | 0.705 | 41 | Weatherhead | S-TW | 10 | Flat Teflon Crimp (E series) | ET1187 | E Series | 0.005 | 0.85 | ±.030 | 0.006 | N/A | N/A | N/A | N/A | N/A | 1) S-10TW uses -08 E series socket.
S-10TW | FT1380-275-M180 |  | 0.705 | 41 | Weatherhead | S-TW | 10 | Flat Teflon Crimp (E series) | ET1187 | E Series | 0.005 | 0.85 | ±.030 | 0.006 | N/A | N/A | N/A | N/A | N/A | 1) S-10TW uses -08 E series socket.
S-10TW | FT1380-200-M180 |  | 0.705 | 41 | Aeroquip | S-TW | 10 | Flat Teflon Crimp (E series) | FT1380_Group-(FT1380,ET4020,ET1280) | E Series | 0.005 | 0.85 | ±.030 | 0.006 | N/A | N/A | N/A | N/A | N/A | 1) S-10TW uses -08 E series socket.
S-10TW | FT1380-275-M180 |  | 0.705 | 41 | Aeroquip | S-TW | 10 | Flat Teflon Crimp (E series) | FT1380_Group-(FT1380,ET4020,ET1280) | E Series | 0.005 | 0.85 | ±.030 | 0.006 | N/A | N/A | N/A | N/A | N/A | 1) S-10TW uses -08 E series socket.
S-10TW | FT1307-200-M150 |  | 0.705 | 324 | Aeroquip | S-TW | 10 | Flat Teflon Crimp (E series) | FT1390_Group-(FT1390,ET4040) | E Series | 0.005 | 0.85 | ±.030 | 0.006 | N/A | N/A | N/A | N/A | N/A | 1) S-10TW uses -08 E series socket.
S-10TW | FT1307-200-M180 |  | 0.705 | 271 | Aeroquip | S-TW | 10 | Flat Teflon Crimp (E series) | FT1390_Group-(FT1390,ET4040) | E Series | 0.005 | 0.85 | ±.030 | 0.006 | N/A | N/A | N/A | N/A | N/A | 1) S-10TW uses -08 E series socket.
S-10TW | FT1380-200-M150 |  | 0.667 | 121 | Everflex | S-TW | 10 | Flat Teflon Crimp | FT1380_Group-(FT1380,ET4020,ET1280) | Flat Teflon Crimp | 0.003 | 0.94 | Min. | 0.006 | N/A | N/A | N/A | N/A | N/A | 1) Positive backstop for fitting location is required when crimping this hose style.
S-10TW | FT1380-275-M150 |  | 0.667 | 121 | Everflex | S-TW | 10 | Flat Teflon Crimp | FT1380_Group-(FT1380,ET4020,ET1280) | Flat Teflon Crimp | 0.003 | 0.94 | Min. | 0.006 | N/A | N/A | N/A | N/A | N/A | 1) Positive backstop for fitting location is required when crimping this hose style.
S-10TW | FT1307-200-37 |  | 0.667 | 225 | Everflex | S-TW | 10 | Flat Teflon Crimp | FT1390_Group-(FT1390,ET4040) | Flat Teflon Crimp | 0.003 | 0.94 | Min. | 0.006 | N/A | N/A | N/A | N/A | N/A | 1) Positive backstop for fitting location is required when crimping this hose style.
S-10TW | FT1307-200-M150 |  | 0.667 | 286 | Everflex | S-TW | 10 | Flat Teflon Crimp | FT1390_Group-(FT1390,ET4040) | Flat Teflon Crimp | 0.003 | 0.94 | Min. | 0.006 | N/A | N/A | N/A | N/A | N/A | 1) Positive backstop for fitting location is required when crimping this hose style.
S-10TW | FT1380-200-M180 |  | 0.705 | 41 | Everflex | S-TW | 10 | Flat Teflon Crimp (E series) | FT1380_Group-(FT1380,ET4020,ET1280) | E Series | 0.005 | 0.85 | ±.030 | 0.006 | N/A | N/A | N/A | N/A | N/A | 1) S-10TW uses -08 E series socket.
S-10TW | FT1380-275-M180 |  | 0.705 | 41 | Everflex | S-TW | 10 | Flat Teflon Crimp (E series) | FT1380_Group-(FT1380,ET4020,ET1280) | E Series | 0.005 | 0.85 | ±.030 | 0.006 | N/A | N/A | N/A | N/A | N/A | 1) S-10TW uses -08 E series socket.
S-10TW | FT1307-200-M150 |  | 0.705 | 324 | Everflex | S-TW | 10 | Flat Teflon Crimp (E series) | FT1390_Group-(FT1390,ET4040) | E Series | 0.005 | 0.85 | ±.030 | 0.006 | N/A | N/A | N/A | N/A | N/A | 1) S-10TW uses -08 E series socket.
S-10TW | FT1307-200-M180 |  | 0.705 | 271 | Everflex | S-TW | 10 | Flat Teflon Crimp (E series) | FT1390_Group-(FT1390,ET4040) | E Series | 0.005 | 0.85 | ±.030 | 0.006 | N/A | N/A | N/A | N/A | N/A | 1) S-10TW uses -08 E series socket.
S-10TW | FT1380-200-M180 |  | 0.705 | 41 | Industrial | S-TW | 10 | Flat Teflon Crimp (E series) | FT1380_Group-(FT1380,ET4020,ET1280) | E Series | 0.005 | 0.85 | ±.030 | 0.006 | N/A | N/A | N/A | N/A | N/A | 1) S-10TW uses -08 E series socket.
S-10TW | FT1380-275-M180 |  | 0.705 | 41 | Industrial | S-TW | 10 | Flat Teflon Crimp (E series) | FT1380_Group-(FT1380,ET4020,ET1280) | E Series | 0.005 | 0.85 | ±.030 | 0.006 | N/A | N/A | N/A | N/A | N/A | 1) S-10TW uses -08 E series socket.
S-10TW | FT1307-200-37 |  | 0.705 | 263 | Industrial | S-TW | 10 | Flat Teflon Crimp (E series) | FT1390_Group-(FT1390,ET4040) | E Series | 0.005 | 0.85 | ±.030 | 0.006 | N/A | N/A | N/A | N/A | N/A | 1) S-10TW uses -08 E series socket.
S-10TW | FT1307-200-M150 |  | 0.705 | 324 | Industrial | S-TW | 10 | Flat Teflon Crimp (E series) | FT1390_Group-(FT1390,ET4040) | E Series | 0.005 | 0.85 | ±.030 | 0.006 | N/A | N/A | N/A | N/A | N/A | 1) S-10TW uses -08 E series socket.
S-10TW | FT1307-200-M180 |  | 0.705 | 271 | Industrial | S-TW | 10 | Flat Teflon Crimp (E series) | FT1390_Group-(FT1390,ET4040) | E Series | 0.005 | 0.85 | ±.030 | 0.006 | N/A | N/A | N/A | N/A | N/A | 1) S-10TW uses -08 E series socket.
S-10TW | FT1380-200-M180 |  | 0.705 | 41 | Weatherhead | S-TW | 10 | Flat Teflon Crimp (E series) | FT1380_Group-(FT1380,ET4020,ET1280) | E Series | 0.005 | 0.85 | ±.030 | 0.006 | N/A | N/A | N/A | N/A | N/A | 1) S-10TW uses -08 E series socket.
S-10TW | FT1380-275-M180 |  | 0.705 | 41 | Weatherhead | S-TW | 10 | Flat Teflon Crimp (E series) | FT1380_Group-(FT1380,ET4020,ET1280) | E Series | 0.005 | 0.85 | ±.030 | 0.006 | N/A | N/A | N/A | N/A | N/A | 1) S-10TW uses -08 E series socket.
S-10TW | FT1307-200-37 |  | 0.705 | 263 | Weatherhead | S-TW | 10 | Flat Teflon Crimp (E series) | FT1390_Group-(FT1390,ET4040) | E Series | 0.005 | 0.85 | ±.030 | 0.006 | N/A | N/A | N/A | N/A | N/A | 1) S-10TW uses -08 E series socket.
S-10TW | FT1307-200-M150 |  | 0.705 | 324 | Weatherhead | S-TW | 10 | Flat Teflon Crimp (E series) | FT1390_Group-(FT1390,ET4040) | E Series | 0.005 | 0.85 | ±.030 | 0.006 | N/A | N/A | N/A | N/A | N/A | 1) S-10TW uses -08 E series socket.
S-10TW | FT1307-200-M180 |  | 0.705 | 271 | Weatherhead | S-TW | 10 | Flat Teflon Crimp (E series) | FT1390_Group-(FT1390,ET4040) | E Series | 0.005 | 0.85 | ±.030 | 0.006 | N/A | N/A | N/A | N/A | N/A | 1) S-10TW uses -08 E series socket.
S-10TW | ET5040DC-M150S |  | 0.705 | N/A | Aeroquip | S-TW | 10 | Flat Teflon Crimp (E series) | ET5070_Group-(ET5040,ET5050,ET5070) | E Series | 0.005 | 0.85 | ±.030 | 0.006 | N/A | N/A | N/A | N/A | N/A | 1) S-10TW uses -08 E series socket.
S-10TW | ET5040DC-M180S |  | 0.705 | N/A | Aeroquip | S-TW | 10 | Flat Teflon Crimp (E series) | ET5070_Group-(ET5040,ET5050,ET5070) | E Series | 0.005 | 0.85 | ±.030 | 0.006 | N/A | N/A | N/A | N/A | N/A | 1) S-10TW uses -08 E series socket.
S-10TW | ET5040DC-M150S |  | 0.667 | N/A | Everflex | S-TW | 10 | Flat Teflon Crimp | ET5070_Group-(ET5040,ET5050,ET5070) | Flat Teflon Crimp | 0.003 | 0.94 | Min. | 0.006 | N/A | N/A | N/A | N/A | N/A | 1) Positive backstop for fitting location is required when crimping this hose style.
S-10TW | ET5040DC-M150S |  | 0.705 | N/A | Everflex | S-TW | 10 | Flat Teflon Crimp (E series) | ET5070_Group-(ET5040,ET5050,ET5070) | E Series | 0.005 | 0.85 | ±.030 | 0.006 | N/A | N/A | N/A | N/A | N/A | 1) S-10TW uses -08 E series socket.
S-10TW | ET5040DC-M180S |  | 0.705 | N/A | Everflex | S-TW | 10 | Flat Teflon Crimp (E series) | ET5070_Group-(ET5040,ET5050,ET5070) | E Series | 0.005 | 0.85 | ±.030 | 0.006 | N/A | N/A | N/A | N/A | N/A | 1) S-10TW uses -08 E series socket.
S-10TW | ET5040DC-M150S |  | 0.705 | N/A | Industrial | S-TW | 10 | Flat Teflon Crimp (E series) | ET5070_Group-(ET5040,ET5050,ET5070) | E Series | 0.005 | 0.85 | ±.030 | 0.006 | N/A | N/A | N/A | N/A | N/A | 1) S-10TW uses -08 E series socket.
S-10TW | ET5040DC-M180S |  | 0.705 | N/A | Industrial | S-TW | 10 | Flat Teflon Crimp (E series) | ET5070_Group-(ET5040,ET5050,ET5070) | E Series | 0.005 | 0.85 | ±.030 | 0.006 | N/A | N/A | N/A | N/A | N/A | 1) S-10TW uses -08 E series socket.
S-10TW | ET5040DC-M150S |  | 0.705 | N/A | Weatherhead | S-TW | 10 | Flat Teflon Crimp (E series) | ET5070_Group-(ET5040,ET5050,ET5070) | E Series | 0.005 | 0.85 | ±.030 | 0.006 | N/A | N/A | N/A | N/A | N/A | 1) S-10TW uses -08 E series socket.
S-10TW | ET5040DC-M180S |  | 0.705 | N/A | Weatherhead | S-TW | 10 | Flat Teflon Crimp (E series) | ET5070_Group-(ET5040,ET5050,ET5070) | E Series | 0.005 | 0.85 | ±.030 | 0.006 | N/A | N/A | N/A | N/A | N/A | 1) S-10TW uses -08 E series socket.
S-10TW | T-400-34C |  | 0.695 | N/A | Everflex | S-TW | 10 | E Series | T-420_Group-(T-420,T-480,ET3000) | Coll-O-Crimp | 0.005 | 0.34 |  |  | T-400-38 | Red | FSU | ET425AR-14 | ET425AR-15 | 1) S-10TW uses -08 E series socket.
S-10TW | T-400-34C |  | 0.695 | N/A | Everflex | S-TW | 10 | E Series | T-420_Group-(T-420,T-480,ET3000) | Coll-O-Crimp | 0.005 | 0.34 | +.03, -.06 | 0.006 | T-400-38 | Red | FSU | T-420-26 | T-420-25 | 1) S-10TW uses -08 E series socket.
S-10TW | T-400-40C |  | 0.705 | N/A | Everflex | S-TW | 10 | Flat Teflon Crimp (E series) | T-420_Group-(T-420,T-480,ET3000) | E Series | 0.005 | 0.85 | ±.030 | 0.006 | T-400-10 | Black | FSU | ET425AR-14 | ET425AR-15 | 1) S-10TW uses -08 E series socket.
S-10TW | T-400-40C |  | 0.705 | N/A | Everflex | S-TW | 10 | Flat Teflon Crimp (E series) | T-420_Group-(T-420,T-480,ET3000) | E Series | 0.005 | 0.85 | ±.030 | 0.006 | T-400-10 | Black | FSU | T-420-26 | T-420-25 | 1) S-10TW uses -08 E series socket.
S-10TW | T-400-34C |  | 0.695 | N/A | Industrial | S-TW | 10 | E Series | T-420_Group-(T-420,T-480,ET3000) | Coll-O-Crimp | 0.005 | 0.34 |  |  | T-400-38 | Red | FSU | ET425AR-14 | ET425AR-15 | 1) S-10TW uses -08 E series socket.
S-10TW | T-400-34C |  | 0.695 | N/A | Industrial | S-TW | 10 | E Series | T-420_Group-(T-420,T-480,ET3000) | Coll-O-Crimp | 0.005 | 0.34 | +.03, -.06 | 0.006 | T-400-38 | Red | FSU | T-420-26 | T-420-25 | 1) S-10TW uses -08 E series socket.
S-10TW | T-400-40C |  | 0.705 | N/A | Industrial | S-TW | 10 | Flat Teflon Crimp (E series) | T-420_Group-(T-420,T-480,ET3000) | E Series | 0.005 | 0.85 | ±.030 | 0.006 | T-400-10 | Black | FSU | ET425AR-14 | ET425AR-15 | 1) S-10TW uses -08 E series socket.
S-10TW | T-400-40C |  | 0.705 | N/A | Industrial | S-TW | 10 | Flat Teflon Crimp (E series) | T-420_Group-(T-420,T-480,ET3000) | E Series | 0.005 | 0.85 | ±.030 | 0.006 | T-400-10 | Black | FSU | T-420-26 | T-420-25 | 1) S-10TW uses -08 E series socket.
S-10TW | T-400-34C |  | 0.695 | N/A | Weatherhead | S-TW | 10 | E Series | T-420_Group-(T-420,T-480,ET3000) | Coll-O-Crimp | 0.005 | 0.34 |  |  | T-400-38 | Red | FSU | ET425AR-14 | ET425AR-15 | 1) S-10TW uses -08 E series socket.
S-10TW | T-400-34C |  | 0.695 | N/A | Weatherhead | S-TW | 10 | E Series | T-420_Group-(T-420,T-480,ET3000) | Coll-O-Crimp | 0.005 | 0.34 | +.03, -.06 | 0.006 | T-400-38 | Red | FSU | T-420-26 | T-420-25 | 1) S-10TW uses -08 E series socket.
S-10TW | T-400-40C |  | 0.705 | N/A | Weatherhead | S-TW | 10 | Flat Teflon Crimp (E series) | T-420_Group-(T-420,T-480,ET3000) | E Series | 0.005 | 0.85 | ±.030 | 0.006 | T-400-10 | Black | FSU | ET425AR-14 | ET425AR-15 | 1) S-10TW uses -08 E series socket.
S-10TW | T-400-40C |  | 0.705 | N/A | Weatherhead | S-TW | 10 | Flat Teflon Crimp (E series) | T-420_Group-(T-420,T-480,ET3000) | E Series | 0.005 | 0.85 | ±.030 | 0.006 | T-400-10 | Black | FSU | T-420-26 | T-420-25 | 1) S-10TW uses -08 E series socket.
S-12 | SD-12-15 |  | 0.883 | N/A | Everflex | S | 12 | Everswage | T-400 | Everswage | 0.005 |  |  | 0.008 | N/A | N/A | N/A | T-400-8 | None
S-12TW | T-400-4C |  | 0.816 | N/A | Weatherhead | S-TW | 12 | Flat Teflon Crimp (E series) | ET4001_Group-(ET4000,ET4001) | E Series | 0.005 | 0.73 | ±.030 | 0.006 | ET4000SR-M215B | Magenta | FSU | ET4000AR-001 | T-410-25 | 1) S-12TW uses -10 E series socket.
S-12TW | T-400-4C |  | 0.816 | N/A | Aeroquip | S-TW | 12 | Flat Teflon Crimp (E series) | ET1000 | E Series | 0.005 | 0.73 | ±.030 | 0.006 | ET1000SR-M215A | Magenta | FSU | N/A | ET1000AR-001 | 1) S-12TW uses -10 E series socket.
S-12TW | T-400-4C |  | 0.816 | N/A | Everflex | S-TW | 12 | Flat Teflon Crimp (E series) | ET1000 | E Series | 0.005 | 0.73 | ±.030 | 0.006 | ET1000SR-M215A | Magenta | FSU | N/A | ET1000AR-001 | 1) S-12TW uses -10 E series socket.
S-12TW | T-400-4C |  | 0.816 | N/A | Industrial | S-TW | 12 | Flat Teflon Crimp (E series) | ET1000 | E Series | 0.005 | 0.73 | ±.030 | 0.006 | ET1000SR-M215A | Magenta | FSU | N/A | ET1000AR-001 | 1) S-12TW uses -10 E series socket.
S-12TW | T-400-4C |  | 0.816 | N/A | Weatherhead | S-TW | 12 | Flat Teflon Crimp (E series) | ET1000 | E Series | 0.005 | 0.73 | ±.030 | 0.006 | ET1000SR-M215A | Magenta | FSU | N/A | ET1000AR-001 | 1) S-12TW uses -10 E series socket.
S-12TW | T-400-4C |  | 0.816 | N/A | Weatherhead | S-TW | 12 | Flat Teflon Crimp (E series) | T-400 | E Series | 0.005 | 0.73 | ±.030 | 0.006 | ET1000SR-M215A | Magenta | FSU | T-400-8 | None | 1) S-12TW uses -10 E series socket.
S-12TW | FT1380-200-M180 |  | 0.816 | 152 | Aeroquip | S-TW | 12 | Flat Teflon Crimp (E series) | ET1187 | E Series | 0.005 | 0.73 | ±.030 | 0.006 | N/A | N/A | N/A | N/A | N/A | 1) S-12TW uses -10 E series socket.
S-12TW | FT1380-275-M180 |  | 0.816 | 152 | Aeroquip | S-TW | 12 | Flat Teflon Crimp (E series) | ET1187 | E Series | 0.005 | 0.73 | ±.030 | 0.006 | N/A | N/A | N/A | N/A | N/A | 1) S-12TW uses -10 E series socket.
S-12TW | FT1307-200-M180 |  | 0.816 | 382 | Aeroquip | S-TW | 12 | Flat Teflon Crimp (E series) | ET1290 | E Series | 0.005 | 0.73 | ±.030 | 0.006 | N/A | N/A | N/A | N/A | N/A | 1) S-12TW uses -10 E series socket.
S-12TW | FT1307-200-M180 |  | 0.816 | N/A | Aeroquip | S-TW | 12 | Flat Teflon Crimp (E series) | FT1204_Group-(FT1204,FT1209,FT1244,FT1307) | E Series | 0.005 | 0.73 | ±.030 | 0.006 | N/A | N/A | N/A | N/A | N/A | 1) S-12TW uses -10 E series socket.
S-12TW | FT1330-200-37 |  | 0.816 | N/A | Aeroquip | S-TW | 12 | Flat Teflon Crimp (E series) | FT1330_Group-(FT1330,FT1320) | E Series | 0.005 | 0.73 | ±.030 | 0.006 | N/A | N/A | N/A | N/A | N/A | 1) S-12TW uses -10 E series socket. 2) Target Setting value is applicable for FT1330 machine only.
S-12TW | FT1330-275-M180 |  | 0.816 | N/A | Aeroquip | S-TW | 12 | Flat Teflon Crimp (E series) | FT1330_Group-(FT1330,FT1320) | E Series | 0.005 | 0.73 | ±.030 | 0.006 | N/A | N/A | N/A | N/A | N/A | 1) S-12TW uses -10 E series socket. 2) Target Setting value is applicable for FT1330 machine only.
S-12TW | FT1307-200-M180 |  | 0.816 | 551 | Aeroquip | S-TW | 12 | Flat Teflon Crimp (E series) | FT1340_Group-(FT1340,FT1360) | E Series | 0.005 | 0.73 | ±.030 | 0.006 | N/A | N/A | N/A | N/A | N/A | 1) S-12TW uses -10 E series socket.
S-12TW | FT1307-200-M180 |  | 0.816 | 683 | Aeroquip | S-TW | 12 | Flat Teflon Crimp (E series) | FT1340_Group-(FT1340,FT1360) | E Series | 0.005 | 0.73 | ±.030 | 0.006 | N/A | N/A | N/A | N/A | N/A | 1) S-12TW uses -10 E series socket.
S-12TW | FT1380-200-M180 |  | 0.816 | N/A | Aeroquip | S-TW | 12 | Flat Teflon Crimp (E series) | FT1370_Group-(FT1370,FT1380P) | E Series | 0.005 | 0.73 | ±.030 | 0.006 | N/A | N/A | N/A | N/A | N/A | 1) S-12TW uses -10 E series socket.
S-12TW | FT1380-275-M180 |  | 0.816 | N/A | Aeroquip | S-TW | 12 | Flat Teflon Crimp (E series) | FT1370_Group-(FT1370,FT1380P) | E Series | 0.005 | 0.73 | ±.030 | 0.006 | N/A | N/A | N/A | N/A | N/A | 1) S-12TW uses -10 E series socket.
S-12TW | SD-12TW-15 |  | 0.875 | N/A | Everflex | S-TW | 12 | Everswage | T-400 | Everswage | 0.005 |  |  | 0.008 | N/A | N/A | N/A | T-400-8 | None
S-12TW | FT1380-200-M180 |  | 0.787 | 123 | Everflex | S-TW | 12 | Flat Teflon Crimp | ET1187 | Flat Teflon Crimp | 0.003 | 0.94 | Min. | 0.006 | N/A | N/A | N/A | N/A | N/A | 1) Positive backstop for fitting location is required when crimping this hose style.
S-12TW | FT1380-275-M180 |  | 0.787 | 123 | Everflex | S-TW | 12 | Flat Teflon Crimp | ET1187 | Flat Teflon Crimp | 0.003 | 0.94 | Min. | 0.006 | N/A | N/A | N/A | N/A | N/A | 1) Positive backstop for fitting location is required when crimping this hose style.
S-12TW | FT1307-200-37 |  | 0.787 | 345 | Everflex | S-TW | 12 | Flat Teflon Crimp | ET1290 | Flat Teflon Crimp | 0.003 | 0.94 | Min. | 0.006 | N/A | N/A | N/A | N/A | N/A | 1) Positive backstop for fitting location is required when crimping this hose style.
S-12TW | FT1307-200-M180 |  | 0.787 | 288 | Everflex | S-TW | 12 | Flat Teflon Crimp | ET1290 | Flat Teflon Crimp | 0.003 | 0.94 | Min. | 0.006 | N/A | N/A | N/A | N/A | N/A | 1) Positive backstop for fitting location is required when crimping this hose style.
S-12TW | FT1307-200-M180 |  | 0.787 | 353 | Everflex | S-TW | 12 | Flat Teflon Crimp | ET1290 | Flat Teflon Crimp | 0.003 | 0.94 | Min. | 0.006 | N/A | N/A | N/A | N/A | N/A | 1) Positive backstop for fitting location is required when crimping this hose style.
S-12TW | FT1307-200-37 |  | 0.787 | N/A | Everflex | S-TW | 12 | Flat Teflon Crimp | FT1204_Group-(FT1204,FT1209,FT1244,FT1307) | Flat Teflon Crimp | 0.003 | 0.94 | Min. | 0.006 | N/A | N/A | N/A | N/A | N/A | 1) Positive backstop for fitting location is required when crimping this hose style.
S-12TW | FT1307-200-M180 |  | 0.787 | N/A | Everflex | S-TW | 12 | Flat Teflon Crimp | FT1204_Group-(FT1204,FT1209,FT1244,FT1307) | Flat Teflon Crimp | 0.003 | 0.94 | Min. | 0.006 | N/A | N/A | N/A | N/A | N/A | 1) Positive backstop for fitting location is required when crimping this hose style.
S-12TW | FT1330-200-37 |  | 0.787 | N/A | Everflex | S-TW | 12 | Flat Teflon Crimp | FT1330_Group-(FT1330,FT1320) | Flat Teflon Crimp | 0.003 | 0.94 | Min. | 0.006 | N/A | N/A | N/A | N/A | N/A | 1) Positive backstop for fitting location is required when crimping this hose style. 2) Target Setting value is applicable for FT1330 machine only.
S-12TW | FT1330-275-M180 |  | 0.787 | N/A | Everflex | S-TW | 12 | Flat Teflon Crimp | FT1330_Group-(FT1330,FT1320) | Flat Teflon Crimp | 0.003 | 0.94 | Min. | 0.006 | N/A | N/A | N/A | N/A | N/A | 1) Positive backstop for fitting location is required when crimping this hose style. 2) Target Setting value is applicable for FT1330 machine only.
S-12TW | FT1307-200-37 |  | 0.787 | 626 | Everflex | S-TW | 12 | Flat Teflon Crimp | FT1340_Group-(FT1340,FT1360) | Flat Teflon Crimp | 0.003 | 0.94 | Min. | 0.006 | N/A | N/A | N/A | N/A | N/A | 1) Positive backstop for fitting location is required when crimping this hose style.
S-12TW | FT1307-200-M180 |  | 0.787 | 610 | Everflex | S-TW | 12 | Flat Teflon Crimp | FT1340_Group-(FT1340,FT1360) | Flat Teflon Crimp | 0.003 | 0.94 | Min. | 0.006 | N/A | N/A | N/A | N/A | N/A | 1) Positive backstop for fitting location is required when crimping this hose style.
S-12TW | FT1307-200-M180 |  | 0.787 | 742 | Everflex | S-TW | 12 | Flat Teflon Crimp | FT1340_Group-(FT1340,FT1360) | Flat Teflon Crimp | 0.003 | 0.94 | Min. | 0.006 | N/A | N/A | N/A | N/A | N/A | 1) Positive backstop for fitting location is required when crimping this hose style.
S-12TW | FT1380-200-M180 |  | 0.787 | N/A | Everflex | S-TW | 12 | Flat Teflon Crimp | FT1370_Group-(FT1370,FT1380P) | Flat Teflon Crimp | 0.003 | 0.94 | Min. | 0.006 | N/A | N/A | N/A | N/A | N/A | 1) Positive backstop for fitting location is required when crimping this hose style.
S-12TW | FT1380-275-M180 |  | 0.787 | N/A | Everflex | S-TW | 12 | Flat Teflon Crimp | FT1370_Group-(FT1370,FT1380P) | Flat Teflon Crimp | 0.003 | 0.94 | Min. | 0.006 | N/A | N/A | N/A | N/A | N/A | 1) Positive backstop for fitting location is required when crimping this hose style.
S-12TW | FT1380-200-M180 |  | 0.816 | 152 | Everflex | S-TW | 12 | Flat Teflon Crimp (E series) | ET1187 | E Series | 0.005 | 0.73 | ±.030 | 0.006 | N/A | N/A | N/A | N/A | N/A | 1) S-12TW uses -10 E series socket.
S-12TW | FT1380-275-M180 |  | 0.816 | 152 | Everflex | S-TW | 12 | Flat Teflon Crimp (E series) | ET1187 | E Series | 0.005 | 0.73 | ±.030 | 0.006 | N/A | N/A | N/A | N/A | N/A | 1) S-12TW uses -10 E series socket.
S-12TW | FT1307-200-M180 |  | 0.816 | 382 | Everflex | S-TW | 12 | Flat Teflon Crimp (E series) | ET1290 | E Series | 0.005 | 0.73 | ±.030 | 0.006 | N/A | N/A | N/A | N/A | N/A | 1) S-12TW uses -10 E series socket.
S-12TW | FT1307-200-M180 |  | 0.816 | N/A | Everflex | S-TW | 12 | Flat Teflon Crimp (E series) | FT1204_Group-(FT1204,FT1209,FT1244,FT1307) | E Series | 0.005 | 0.73 | ±.030 | 0.006 | N/A | N/A | N/A | N/A | N/A | 1) S-12TW uses -10 E series socket.
S-12TW | FT1330-200-37 |  | 0.816 | N/A | Everflex | S-TW | 12 | Flat Teflon Crimp (E series) | FT1330_Group-(FT1330,FT1320) | E Series | 0.005 | 0.73 | ±.030 | 0.006 | N/A | N/A | N/A | N/A | N/A | 1) S-12TW uses -10 E series socket. 2) Target Setting value is applicable for FT1330 machine only.
S-12TW | FT1330-275-M180 |  | 0.816 | N/A | Everflex | S-TW | 12 | Flat Teflon Crimp (E series) | FT1330_Group-(FT1330,FT1320) | E Series | 0.005 | 0.73 | ±.030 | 0.006 | N/A | N/A | N/A | N/A | N/A | 1) S-12TW uses -10 E series socket. 2) Target Setting value is applicable for FT1330 machine only.
S-12TW | FT1307-200-M180 |  | 0.816 | 551 | Everflex | S-TW | 12 | Flat Teflon Crimp (E series) | FT1340_Group-(FT1340,FT1360) | E Series | 0.005 | 0.73 | ±.030 | 0.006 | N/A | N/A | N/A | N/A | N/A | 1) S-12TW uses -10 E series socket.
S-12TW | FT1307-200-M180 |  | 0.816 | 683 | Everflex | S-TW | 12 | Flat Teflon Crimp (E series) | FT1340_Group-(FT1340,FT1360) | E Series | 0.005 | 0.73 | ±.030 | 0.006 | N/A | N/A | N/A | N/A | N/A | 1) S-12TW uses -10 E series socket.
S-12TW | FT1380-200-M180 |  | 0.816 | N/A | Everflex | S-TW | 12 | Flat Teflon Crimp (E series) | FT1370_Group-(FT1370,FT1380P) | E Series | 0.005 | 0.73 | ±.030 | 0.006 | N/A | N/A | N/A | N/A | N/A | 1) S-12TW uses -10 E series socket.
S-12TW | FT1380-275-M180 |  | 0.816 | N/A | Everflex | S-TW | 12 | Flat Teflon Crimp (E series) | FT1370_Group-(FT1370,FT1380P) | E Series | 0.005 | 0.73 | ±.030 | 0.006 | N/A | N/A | N/A | N/A | N/A | 1) S-12TW uses -10 E series socket.
S-12TW | FT1380-200-M180 |  | 0.818 | 154 | Everflex | S-TW | 12 | Flat Teflon Crimp-Brass | ET1187 | Flat Teflon Crimp-Brass | 0.005 | See Notes |  | 0.006 | N/A | N/A | N/A | N/A | N/A | 1) Positive backstop for fitting location is required when crimping this hose style. 2) Assemble per JA50A product bulletin. 3) Crimp entire length of socket (dimension C).
S-12TW | FT1380-275-M180 |  | 0.818 | 154 | Everflex | S-TW | 12 | Flat Teflon Crimp-Brass | ET1187 | Flat Teflon Crimp-Brass | 0.005 | See Notes |  | 0.006 | N/A | N/A | N/A | N/A | N/A | 1) Positive backstop for fitting location is required when crimping this hose style. 2) Assemble per JA50A product bulletin. 3) Crimp entire length of socket (dimension C).
S-12TW | FT1307-200-37 |  | 0.818 | 376 | Everflex | S-TW | 12 | Flat Teflon Crimp-Brass | ET1290 | Flat Teflon Crimp-Brass | 0.005 | See Notes |  | 0.006 | N/A | N/A | N/A | N/A | N/A | 1) Positive backstop for fitting location is required when crimping this hose style. 2) Assemble per JA50A product bulletin. 3) Crimp entire length of socket (dimension C).
S-12TW | FT1307-200-M180 |  | 0.818 | 319 | Everflex | S-TW | 12 | Flat Teflon Crimp-Brass | ET1290 | Flat Teflon Crimp-Brass | 0.005 | See Notes |  | 0.006 | N/A | N/A | N/A | N/A | N/A | 1) Positive backstop for fitting location is required when crimping this hose style. 2) Assemble per JA50A product bulletin. 3) Crimp entire length of socket (dimension C).
S-12TW | FT1307-200-M180 |  | 0.818 | 384 | Everflex | S-TW | 12 | Flat Teflon Crimp-Brass | ET1290 | Flat Teflon Crimp-Brass | 0.005 | See Notes |  | 0.006 | N/A | N/A | N/A | N/A | N/A | 1) Positive backstop for fitting location is required when crimping this hose style. 2) Assemble per JA50A product bulletin. 3) Crimp entire length of socket (dimension C).
S-12TW | FT1307-200-37 |  | 0.818 | N/A | Everflex | S-TW | 12 | Flat Teflon Crimp-Brass | FT1204_Group-(FT1204,FT1209,FT1244,FT1307) | Flat Teflon Crimp-Brass | 0.005 | See Notes |  | 0.006 | N/A | N/A | N/A | N/A | N/A | 1) Positive backstop for fitting location is required when crimping this hose style. 2) Assemble per JA50A product bulletin. 3) Crimp entire length of socket (dimension C).
S-12TW | FT1307-200-M180 |  | 0.818 | N/A | Everflex | S-TW | 12 | Flat Teflon Crimp-Brass | FT1204_Group-(FT1204,FT1209,FT1244,FT1307) | Flat Teflon Crimp-Brass | 0.005 | See Notes |  | 0.006 | N/A | N/A | N/A | N/A | N/A | 1) Positive backstop for fitting location is required when crimping this hose style. 2) Assemble per JA50A product bulletin. 3) Crimp entire length of socket (dimension C).
S-12TW | FT1330-200-37 |  | 0.818 | N/A | Everflex | S-TW | 12 | Flat Teflon Crimp-Brass | FT1330_Group-(FT1330,FT1320) | Flat Teflon Crimp-Brass | 0.005 | See Notes |  | 0.006 | N/A | N/A | N/A | N/A | N/A | 1) Positive backstop for fitting location is required when crimping this hose style. 2) Crimp entire length of socket (dimension C). 3) Target Setting value is applicable for FT1330 machine only.
S-12TW | FT1330-275-M180 |  | 0.818 | N/A | Everflex | S-TW | 12 | Flat Teflon Crimp-Brass | FT1330_Group-(FT1330,FT1320) | Flat Teflon Crimp-Brass | 0.005 | See Notes |  | 0.006 | N/A | N/A | N/A | N/A | N/A | 1) Positive backstop for fitting location is required when crimping this hose style. 2) Crimp entire length of socket (dimension C). 3) Target Setting value is applicable for FT1330 machine only.
S-12TW | FT1307-200-37 |  | 0.818 | 563 | Everflex | S-TW | 12 | Flat Teflon Crimp-Brass | FT1340_Group-(FT1340,FT1360) | Flat Teflon Crimp-Brass | 0.005 | See Notes |  | 0.006 | N/A | N/A | N/A | N/A | N/A | 1) Positive backstop for fitting location is required when crimping this hose style. 2) Assemble per JA50A product bulletin. 3) Crimp entire length of socket (dimension C).
S-12TW | FT1307-200-M180 |  | 0.818 | 547 | Everflex | S-TW | 12 | Flat Teflon Crimp-Brass | FT1340_Group-(FT1340,FT1360) | Flat Teflon Crimp-Brass | 0.005 | See Notes |  | 0.006 | N/A | N/A | N/A | N/A | N/A | 1) Positive backstop for fitting location is required when crimping this hose style. 2) Assemble per JA50A product bulletin. 3) Crimp entire length of socket (dimension C).
S-12TW | FT1307-200-M180 |  | 0.818 | 679 | Everflex | S-TW | 12 | Flat Teflon Crimp-Brass | FT1340_Group-(FT1340,FT1360) | Flat Teflon Crimp-Brass | 0.005 | See Notes |  | 0.006 | N/A | N/A | N/A | N/A | N/A | 1) Positive backstop for fitting location is required when crimping this hose style. 2) Assemble per JA50A product bulletin. 3) Crimp entire length of socket (dimension C).
S-12TW | FT1380-200-M180 |  | 0.818 | N/A | Everflex | S-TW | 12 | Flat Teflon Crimp-Brass | FT1370_Group-(FT1370,FT1380P) | Flat Teflon Crimp-Brass | 0.005 | See Notes |  | 0.006 | N/A | N/A | N/A | N/A | N/A | 1) Positive backstop for fitting location is required when crimping this hose style. 2) Assemble per JA50A product bulletin. 3) Crimp entire length of socket (dimension C).
S-12TW | FT1380-275-M180 |  | 0.818 | N/A | Everflex | S-TW | 12 | Flat Teflon Crimp-Brass | FT1370_Group-(FT1370,FT1380P) | Flat Teflon Crimp-Brass | 0.005 | See Notes |  | 0.006 | N/A | N/A | N/A | N/A | N/A | 1) Positive backstop for fitting location is required when crimping this hose style. 2) Assemble per JA50A product bulletin. 3) Crimp entire length of socket (dimension C).
S-12TW | FT1380-200-M180 |  | 0.816 | 152 | Industrial | S-TW | 12 | Flat Teflon Crimp (E series) | ET1187 | E Series | 0.005 | 0.73 | ±.030 | 0.006 | N/A | N/A | N/A | N/A | N/A | 1) S-12TW uses -10 E series socket.
S-12TW | FT1380-275-M180 |  | 0.816 | 152 | Industrial | S-TW | 12 | Flat Teflon Crimp (E series) | ET1187 | E Series | 0.005 | 0.73 | ±.030 | 0.006 | N/A | N/A | N/A | N/A | N/A | 1) S-12TW uses -10 E series socket.
S-12TW | FT1380-200-M180 |  | 0.816 | 152 | Weatherhead | S-TW | 12 | Flat Teflon Crimp (E series) | ET1187 | E Series | 0.005 | 0.73 | ±.030 | 0.006 | N/A | N/A | N/A | N/A | N/A | 1) S-12TW uses -10 E series socket.
S-12TW | FT1380-275-M180 |  | 0.816 | 152 | Weatherhead | S-TW | 12 | Flat Teflon Crimp (E series) | ET1187 | E Series | 0.005 | 0.73 | ±.030 | 0.006 | N/A | N/A | N/A | N/A | N/A | 1) S-12TW uses -10 E series socket.
S-12TW | FT1380-200-M180 |  | 0.816 | 152 | Aeroquip | S-TW | 12 | Flat Teflon Crimp (E series) | FT1380_Group-(FT1380,ET4020,ET1280) | E Series | 0.005 | 0.73 | ±.030 | 0.006 | N/A | N/A | N/A | N/A | N/A | 1) S-12TW uses -10 E series socket.
S-12TW | FT1380-275-M180 |  | 0.816 | 152 | Aeroquip | S-TW | 12 | Flat Teflon Crimp (E series) | FT1380_Group-(FT1380,ET4020,ET1280) | E Series | 0.005 | 0.73 | ±.030 | 0.006 | N/A | N/A | N/A | N/A | N/A | 1) S-12TW uses -10 E series socket.
S-12TW | FT1307-200-M180 |  | 0.816 | 317 | Aeroquip | S-TW | 12 | Flat Teflon Crimp (E series) | FT1390_Group-(FT1390,ET4040) | E Series | 0.005 | 0.73 | ±.030 | 0.006 | N/A | N/A | N/A | N/A | N/A | 1) S-12TW uses -10 E series socket.
S-12TW | FT1380-200-M180 |  | 0.787 | 123 | Everflex | S-TW | 12 | Flat Teflon Crimp | FT1380_Group-(FT1380,ET4020,ET1280) | Flat Teflon Crimp | 0.003 | 0.94 | Min. | 0.006 | N/A | N/A | N/A | N/A | N/A | 1) Positive backstop for fitting location is required when crimping this hose style.
S-12TW | FT1380-275-M180 |  | 0.787 | 123 | Everflex | S-TW | 12 | Flat Teflon Crimp | FT1380_Group-(FT1380,ET4020,ET1280) | Flat Teflon Crimp | 0.003 | 0.94 | Min. | 0.006 | N/A | N/A | N/A | N/A | N/A | 1) Positive backstop for fitting location is required when crimping this hose style.
S-12TW | FT1307-200-37 |  | 0.787 | 345 | Everflex | S-TW | 12 | Flat Teflon Crimp | FT1390_Group-(FT1390,ET4040) | Flat Teflon Crimp | 0.003 | 0.94 | Min. | 0.006 | N/A | N/A | N/A | N/A | N/A | 1) Positive backstop for fitting location is required when crimping this hose style.
S-12TW | FT1307-200-M180 |  | 0.787 | 288 | Everflex | S-TW | 12 | Flat Teflon Crimp | FT1390_Group-(FT1390,ET4040) | Flat Teflon Crimp | 0.003 | 0.94 | Min. | 0.006 | N/A | N/A | N/A | N/A | N/A | 1) Positive backstop for fitting location is required when crimping this hose style.
S-12TW | FT1380-200-M180 |  | 0.816 | 152 | Everflex | S-TW | 12 | Flat Teflon Crimp (E series) | FT1380_Group-(FT1380,ET4020,ET1280) | E Series | 0.005 | 0.73 | ±.030 | 0.006 | N/A | N/A | N/A | N/A | N/A | 1) S-12TW uses -10 E series socket.
S-12TW | FT1380-275-M180 |  | 0.816 | 152 | Everflex | S-TW | 12 | Flat Teflon Crimp (E series) | FT1380_Group-(FT1380,ET4020,ET1280) | E Series | 0.005 | 0.73 | ±.030 | 0.006 | N/A | N/A | N/A | N/A | N/A | 1) S-12TW uses -10 E series socket.
S-12TW | FT1307-200-M180 |  | 0.816 | 317 | Everflex | S-TW | 12 | Flat Teflon Crimp (E series) | FT1390_Group-(FT1390,ET4040) | E Series | 0.005 | 0.73 | ±.030 | 0.006 | N/A | N/A | N/A | N/A | N/A | 1) S-12TW uses -10 E series socket.
S-12TW | FT1380-200-M180 |  | 0.818 | 154 | Everflex | S-TW | 12 | Flat Teflon Crimp-Brass | FT1380_Group-(FT1380,ET4020,ET1280) | Flat Teflon Crimp-Brass | 0.005 | See Notes |  | 0.006 | N/A | N/A | N/A | N/A | N/A | 1) Positive backstop for fitting location is required when crimping this hose style. 2) Assemble per JA50A product bulletin. 3) Crimp entire length of socket (dimension C).
S-12TW | FT1380-275-M180 |  | 0.818 | 154 | Everflex | S-TW | 12 | Flat Teflon Crimp-Brass | FT1380_Group-(FT1380,ET4020,ET1280) | Flat Teflon Crimp-Brass | 0.005 | See Notes |  | 0.006 | N/A | N/A | N/A | N/A | N/A | 1) Positive backstop for fitting location is required when crimping this hose style. 2) Assemble per JA50A product bulletin. 3) Crimp entire length of socket (dimension C).
S-12TW | FT1307-200-37 |  | 0.818 | 376 | Everflex | S-TW | 12 | Flat Teflon Crimp-Brass | FT1390_Group-(FT1390,ET4040) | Flat Teflon Crimp-Brass | 0.005 | See Notes |  | 0.006 | N/A | N/A | N/A | N/A | N/A | 1) Positive backstop for fitting location is required when crimping this hose style. 2) Assemble per JA50A product bulletin. 3) Crimp entire length of socket (dimension C).
S-12TW | FT1307-200-M180 |  | 0.818 | 319 | Everflex | S-TW | 12 | Flat Teflon Crimp-Brass | FT1390_Group-(FT1390,ET4040) | Flat Teflon Crimp-Brass | 0.005 | See Notes |  | 0.006 | N/A | N/A | N/A | N/A | N/A | 1) Positive backstop for fitting location is required when crimping this hose style. 2) Assemble per JA50A product bulletin. 3) Crimp entire length of socket (dimension C).
S-12TW | FT1307-200-M180 |  | 0.818 | 384 | Everflex | S-TW | 12 | Flat Teflon Crimp-Brass | FT1390_Group-(FT1390,ET4040) | Flat Teflon Crimp-Brass | 0.005 | See Notes |  | 0.006 | N/A | N/A | N/A | N/A | N/A | 1) Positive backstop for fitting location is required when crimping this hose style. 2) Assemble per JA50A product bulletin. 3) Crimp entire length of socket (dimension C).
S-12TW | FT1380-200-M180 |  | 0.816 | 152 | Industrial | S-TW | 12 | Flat Teflon Crimp (E series) | FT1380_Group-(FT1380,ET4020,ET1280) | E Series | 0.005 | 0.73 | ±.030 | 0.006 | N/A | N/A | N/A | N/A | N/A | 1) S-12TW uses -10 E series socket.
S-12TW | FT1380-275-M180 |  | 0.816 | 152 | Industrial | S-TW | 12 | Flat Teflon Crimp (E series) | FT1380_Group-(FT1380,ET4020,ET1280) | E Series | 0.005 | 0.73 | ±.030 | 0.006 | N/A | N/A | N/A | N/A | N/A | 1) S-12TW uses -10 E series socket.
S-12TW | FT1307-200-37 |  | 0.816 | 374 | Industrial | S-TW | 12 | Flat Teflon Crimp (E series) | FT1390_Group-(FT1390,ET4040) | E Series | 0.005 | 0.73 | ±.030 | 0.006 | N/A | N/A | N/A | N/A | N/A | 1) S-12TW uses -10 E series socket.
S-12TW | FT1307-200-M180 |  | 0.816 | 317 | Industrial | S-TW | 12 | Flat Teflon Crimp (E series) | FT1390_Group-(FT1390,ET4040) | E Series | 0.005 | 0.73 | ±.030 | 0.006 | N/A | N/A | N/A | N/A | N/A | 1) S-12TW uses -10 E series socket.
S-12TW | FT1380-200-M180 |  | 0.816 | 152 | Weatherhead | S-TW | 12 | Flat Teflon Crimp (E series) | FT1380_Group-(FT1380,ET4020,ET1280) | E Series | 0.005 | 0.73 | ±.030 | 0.006 | N/A | N/A | N/A | N/A | N/A | 1) S-12TW uses -10 E series socket.
S-12TW | FT1380-275-M180 |  | 0.816 | 152 | Weatherhead | S-TW | 12 | Flat Teflon Crimp (E series) | FT1380_Group-(FT1380,ET4020,ET1280) | E Series | 0.005 | 0.73 | ±.030 | 0.006 | N/A | N/A | N/A | N/A | N/A | 1) S-12TW uses -10 E series socket.
S-12TW | FT1307-200-37 |  | 0.816 | 374 | Weatherhead | S-TW | 12 | Flat Teflon Crimp (E series) | FT1390_Group-(FT1390,ET4040) | E Series | 0.005 | 0.73 | ±.030 | 0.006 | N/A | N/A | N/A | N/A | N/A | 1) S-12TW uses -10 E series socket.
S-12TW | FT1307-200-M180 |  | 0.816 | 317 | Weatherhead | S-TW | 12 | Flat Teflon Crimp (E series) | FT1390_Group-(FT1390,ET4040) | E Series | 0.005 | 0.73 | ±.030 | 0.006 | N/A | N/A | N/A | N/A | N/A | 1) S-12TW uses -10 E series socket.
S-12TW | ET5040DC-M180S |  | 0.816 | N/A | Aeroquip | S-TW | 12 | Flat Teflon Crimp (E series) | ET5070_Group-(ET5040,ET5050,ET5070) | E Series | 0.005 | 0.73 | ±.030 | 0.006 | N/A | N/A | N/A | N/A | N/A | 1) S-12TW uses -10 E series socket.
S-12TW | ET5040DC-M180S |  | 0.787 | N/A | Everflex | S-TW | 12 | Flat Teflon Crimp | ET5070_Group-(ET5040,ET5050,ET5070) | Flat Teflon Crimp | 0.003 | 0.94 | Min. | 0.006 | N/A | N/A | N/A | N/A | N/A | 1) Positive backstop for fitting location is required when crimping this hose style.
S-12TW | ET5040DC-M180S |  | 0.816 | N/A | Everflex | S-TW | 12 | Flat Teflon Crimp (E series) | ET5070_Group-(ET5040,ET5050,ET5070) | E Series | 0.005 | 0.73 | ±.030 | 0.006 | N/A | N/A | N/A | N/A | N/A | 1) S-12TW uses -10 E series socket.
S-12TW | ET5040DC-M180S |  | 0.818 | N/A | Everflex | S-TW | 12 | Flat Teflon Crimp-Brass | ET5070_Group-(ET5040,ET5050,ET5070) | Flat Teflon Crimp-Brass | 0.005 | See Notes |  | 0.006 | N/A | N/A | N/A | N/A | N/A | 1) Positive backstop for fitting location is required when crimping this hose style. 2) Assemble per JA50A product bulletin. 3) Crimp entire length of socket (dimension C).
S-12TW | ET5040DC-M180S |  | 0.816 | N/A | Industrial | S-TW | 12 | Flat Teflon Crimp (E series) | ET5070_Group-(ET5040,ET5050,ET5070) | E Series | 0.005 | 0.73 | ±.030 | 0.006 | N/A | N/A | N/A | N/A | N/A | 1) S-12TW uses -10 E series socket.
S-12TW | ET5040DC-M180S |  | 0.816 | N/A | Weatherhead | S-TW | 12 | Flat Teflon Crimp (E series) | ET5070_Group-(ET5040,ET5050,ET5070) | E Series | 0.005 | 0.73 | ±.030 | 0.006 | N/A | N/A | N/A | N/A | N/A | 1) S-12TW uses -10 E series socket.
S-12TW | T-400-4C |  | 0.815 | N/A | Everflex | S-TW | 12 | Flat Teflon Crimp (E series) | T-420_Group-(T-420,T-480,ET3000) | E Series | 0.005 | 0.73 | ±.030 | 0.006 | ET1000SR-M215A | Magenta | FSU | ET425AR-14 | ET425AR-15 | 1) S-12TW uses -10 E series socket.
S-12TW | T-400-4C |  | 0.816 | N/A | Everflex | S-TW | 12 | Flat Teflon Crimp (E series) | T-420_Group-(T-420,T-480,ET3000) | E Series | 0.005 | 0.73 | ±.030 | 0.006 | ET1000SR-M215A | Magenta | FSU | T-420-26 | T-420-25 | 1) S-12TW uses -10 E series socket.
S-12TW | T-400-4C |  | 0.816 | N/A | Weatherhead | S-TW | 12 | Flat Teflon Crimp (E series) | T-420_Group-(T-420,T-480,ET3000) | E Series | 0.005 | 0.73 | ±.030 | 0.006 | ET1000SR-M215A | Magenta | FSU | ET425AR-14 | ET425AR-15 | 1) S-12TW uses -10 E series socket.
S-12TW | T-400-4C |  | 0.816 | N/A | Weatherhead | S-TW | 12 | Flat Teflon Crimp (E series) | T-420_Group-(T-420,T-480,ET3000) | E Series | 0.005 | 0.73 | ±.030 | 0.006 | ET1000SR-M215A | Magenta | FSU | T-400-8 | None | 1) S-12TW uses -10 E series socket.
S-12TW | T-400-4C |  | 0.816 | N/A | Weatherhead | S-TW | 12 | Flat Teflon Crimp (E series) | T-420_Group-(T-420,T-480,ET3000) | E Series | 0.005 | 0.73 | ±.030 | 0.006 | ET1000SR-M215A | Magenta | FSU | T-420-26 | T-420-25 | 1) S-12TW uses -10 E series socket.
S-14TW | ET400DC-M230S |  | 0.965 | N/A | Aeroquip | S-TW | 14 | Flat Teflon Crimp (E series) | ET1000 | E Series | 0.005 | 0.97 | ±.030 | 0.006 | T-400-62 | Yellow | FSU | N/A | ET1000AR-001 | 1) S-14TW uses -12 E series Socket
S-14TW | ET401DC-M230S |  | 0.965 | N/A | Aeroquip | S-TW | 14 | Flat Teflon Crimp (E series) | ET1000 | E Series | 0.005 | 0.97 | ±.030 | 0.006 | T-400-62 | Yellow | FSU | N/A | ET1000AR-001 | 1) S-14TW uses -12 E series Socket
S-14TW | T-400-35C |  | 0.978 | N/A | Everflex | S-TW | 14 | E Series | ET1000 | Coll-O-Crimp | 0.005 | 0.43 | +.03, -.06 | 0.006 | T-400-38 | Red | FSU | N/A | ET1000AR-001 | 1) S-14TW uses -12 E series Socket
S-14TW | T-400-35C |  | 0.978 | N/A | Everflex | S-TW | 14 | E Series | ET4001_Group-(ET4000,ET4001) | Coll-O-Crimp | 0.005 | 0.43 | +.03, -.06 | 0.006 | T-410-40 | Red | FSU | ET4000AR-001 | T-410-25 | 1) S-14TW uses -12 E series Socket
S-14TW | T-400-35C |  | 0.978 | N/A | Everflex | S-TW | 14 | E Series | T-400 | Coll-O-Crimp | 0.005 | 0.43 | +.03, -.06 | 0.006 | T-400-38 | Red | FSU | T-400-8 | None | 1) S-14TW uses -12 E series Socket
S-14TW | T-400-35C |  | 0.978 | N/A | Everflex | S-TW | 14 | E Series | T-410_Group-(T-410,T-440,T-440-1) | Coll-O-Crimp | 0.005 | 0.43 | +.03, -.06 | 0.006 | T-410-40 | Red | FSU | T-410-26 | T-410-25 | 1) S-14TW uses -12 E series Socket
S-14TW | T-400-35C |  | 0.978 | N/A | Everflex | S-TW | 14 | E Series | T-460_Group-(T-460,T-462,T-465) | Coll-O-Crimp | 0.005 | 0.43 | +.03, -.06 | 0.006 | T-400-38 | Red | FSU | N/A | None | 1) S-14TW uses -12 E series Socket
S-14TW | ET400DC-M230S |  | 0.965 | N/A | Everflex | S-TW | 14 | Flat Teflon Crimp (E series) | ET1000 | E Series | 0.005 | 0.97 | ±.030 | 0.006 | T-400-62 | Yellow | FSU | N/A | ET1000AR-001 | 1) S-14TW uses -12 E series Socket
S-14TW | ET401DC-M230S |  | 0.965 | N/A | Everflex | S-TW | 14 | Flat Teflon Crimp (E series) | ET1000 | E Series | 0.005 | 0.97 | ±.030 | 0.006 | T-400-62 | Yellow | FSU | N/A | ET1000AR-001 | 1) S-14TW uses -12 E series Socket
S-14TW | ET400DC-M230S |  | 0.965 | N/A | Everflex | S-TW | 14 | Flat Teflon Crimp (E series) | T-400 | E Series | 0.005 | 0.97 | ±.030 | 0.006 | T-400-62 | Yellow | FSU | T-400-8 | None | 1) S-14TW uses -12 E series Socket
S-14TW | ET401DC-M230S |  | 0.965 | N/A | Everflex | S-TW | 14 | Flat Teflon Crimp (E series) | T-400 | E Series | 0.005 | 0.97 | ±.030 | 0.006 | T-400-62 | Yellow | FSU | T-400-8 | None | 1) S-14TW uses -12 E series Socket
S-14TW | ET400DC-M230S |  | 0.965 | N/A | Everflex | S-TW | 14 | Flat Teflon Crimp (E series) | T-460_Group-(T-460,T-462,T-465) | E Series | 0.005 | 0.97 | ±.030 | 0.006 | T-400-62 | Yellow | FSU | N/A | None | 1) S-14TW uses -12 E series Socket
S-14TW | ET401DC-M230S |  | 0.965 | N/A | Everflex | S-TW | 14 | Flat Teflon Crimp (E series) | T-460_Group-(T-460,T-462,T-465) | E Series | 0.005 | 0.97 | ±.030 | 0.006 | T-400-62 | Yellow | FSU | N/A | None | 1) S-14TW uses -12 E series Socket
S-14TW | T-400-35C |  | 0.978 | N/A | Industrial | S-TW | 14 | E Series | ET1000 | Coll-O-Crimp | 0.005 | 0.43 | +.03, -.06 | 0.006 | T-400-38 | Red | FSU | N/A | ET1000AR-001 | 1) S-14TW uses -12 E series Socket
S-14TW | T-400-35C |  | 0.978 | N/A | Industrial | S-TW | 14 | E Series | ET4001_Group-(ET4000,ET4001) | Coll-O-Crimp | 0.005 | 0.43 | +.03, -.06 | 0.006 | T-410-40 | Red | FSU | ET4000AR-001 | T-410-25 | 1) S-14TW uses -12 E series Socket
S-14TW | T-400-35C |  | 0.978 | N/A | Industrial | S-TW | 14 | E Series | T-400 | Coll-O-Crimp | 0.005 | 0.43 | +.03, -.06 | 0.006 | T-400-38 | Red | FSU | T-400-8 | None | 1) S-14TW uses -12 E series Socket
S-14TW | T-400-35C |  | 0.978 | N/A | Industrial | S-TW | 14 | E Series | T-410_Group-(T-410,T-440,T-440-1) | Coll-O-Crimp | 0.005 | 0.43 | +.03, -.06 | 0.006 | T-410-40 | Red | FSU | T-410-26 | T-410-25 | 1) S-14TW uses -12 E series Socket
S-14TW | T-400-35C |  | 0.978 | N/A | Industrial | S-TW | 14 | E Series | T-460_Group-(T-460,T-462,T-465) | Coll-O-Crimp | 0.005 | 0.43 | +.03, -.06 | 0.006 | T-400-38 | Red | FSU | N/A | None | 1) S-14TW uses -12 E series Socket
S-14TW | ET400DC-M230S |  | 0.965 | N/A | Industrial | S-TW | 14 | Flat Teflon Crimp (E series) | ET1000 | E Series | 0.005 | 0.97 | ±.030 | 0.006 | T-400-62 | Yellow | FSU | N/A | ET1000AR-001 | 1) S-14TW uses -12 E series Socket
S-14TW | ET401DC-M230S |  | 0.965 | N/A | Industrial | S-TW | 14 | Flat Teflon Crimp (E series) | ET1000 | E Series | 0.005 | 0.97 | ±.030 | 0.006 | T-400-62 | Yellow | FSU | N/A | ET1000AR-001 | 1) S-14TW uses -12 E series Socket
S-14TW | ET400DC-M230S |  | 0.965 | N/A | Industrial | S-TW | 14 | Flat Teflon Crimp (E series) | T-400 | E Series | 0.005 | 0.97 | ±.030 | 0.006 | T-400-62 | Yellow | FSU | T-400-8 | None | 1) S-14TW uses -12 E series Socket
S-14TW | ET401DC-M230S |  | 0.965 | N/A | Industrial | S-TW | 14 | Flat Teflon Crimp (E series) | T-400 | E Series | 0.005 | 0.97 | ±.030 | 0.006 | T-400-62 | Yellow | FSU | T-400-8 | None | 1) S-14TW uses -12 E series Socket
S-14TW | ET400DC-M230S |  | 0.965 | N/A | Industrial | S-TW | 14 | Flat Teflon Crimp (E series) | T-460_Group-(T-460,T-462,T-465) | E Series | 0.005 | 0.97 | ±.030 | 0.006 | T-400-62 | Yellow | FSU | N/A | None | 1) S-14TW uses -12 E series Socket
S-14TW | ET401DC-M230S |  | 0.965 | N/A | Industrial | S-TW | 14 | Flat Teflon Crimp (E series) | T-460_Group-(T-460,T-462,T-465) | E Series | 0.005 | 0.97 | ±.030 | 0.006 | T-400-62 | Yellow | FSU | N/A | None | 1) S-14TW uses -12 E series Socket
S-14TW | T-400-35C |  | 0.978 | N/A | Weatherhead | S-TW | 14 | E Series | ET1000 | Coll-O-Crimp | 0.005 | 0.43 | +.03, -.06 | 0.006 | T-400-38 | Red | FSU | N/A | ET1000AR-001 | 1) S-14TW uses -12 E series Socket
S-14TW | T-400-35C |  | 0.978 | N/A | Weatherhead | S-TW | 14 | E Series | ET4001_Group-(ET4000,ET4001) | Coll-O-Crimp | 0.005 | 0.43 | +.03, -.06 | 0.006 | T-410-40 | Red | FSU | ET4000AR-001 | T-410-25 | 1) S-14TW uses -12 E series Socket
S-14TW | T-400-35C |  | 0.978 | N/A | Weatherhead | S-TW | 14 | E Series | T-400 | Coll-O-Crimp | 0.005 | 0.43 | +.03, -.06 | 0.006 | T-400-38 | Red | FSU | T-400-8 | None | 1) S-14TW uses -12 E series Socket
S-14TW | T-400-35C |  | 0.978 | N/A | Weatherhead | S-TW | 14 | E Series | T-410_Group-(T-410,T-440,T-440-1) | Coll-O-Crimp | 0.005 | 0.43 | +.03, -.06 | 0.006 | T-410-40 | Red | FSU | T-410-26 | T-410-25 | 1) S-14TW uses -12 E series Socket
S-14TW | T-400-35C |  | 0.978 | N/A | Weatherhead | S-TW | 14 | E Series | T-460_Group-(T-460,T-462,T-465) | Coll-O-Crimp | 0.005 | 0.43 | +.03, -.06 | 0.006 | T-400-38 | Red | FSU | N/A | None | 1) S-14TW uses -12 E series Socket
S-14TW | ET400DC-M230S |  | 0.965 | N/A | Weatherhead | S-TW | 14 | Flat Teflon Crimp (E series) | ET1000 | E Series | 0.005 | 0.97 | ±.030 | 0.006 | T-400-62 | Yellow | FSU | N/A | ET1000AR-001 | 1) S-14TW uses -12 E series Socket
S-14TW | ET401DC-M230S |  | 0.965 | N/A | Weatherhead | S-TW | 14 | Flat Teflon Crimp (E series) | ET1000 | E Series | 0.005 | 0.97 | ±.030 | 0.006 | T-400-62 | Yellow | FSU | N/A | ET1000AR-001 | 1) S-14TW uses -12 E series Socket
S-14TW | ET400DC-M230S |  | 0.965 | N/A | Weatherhead | S-TW | 14 | Flat Teflon Crimp (E series) | T-400 | E Series | 0.005 | 0.97 | ±.030 | 0.006 | T-400-62 | Yellow | FSU | T-400-8 | None | 1) S-14TW uses -12 E series Socket
S-14TW | ET401DC-M230S |  | 0.965 | N/A | Weatherhead | S-TW | 14 | Flat Teflon Crimp (E series) | T-400 | E Series | 0.005 | 0.97 | ±.030 | 0.006 | T-400-62 | Yellow | FSU | T-400-8 | None | 1) S-14TW uses -12 E series Socket
S-14TW | ET400DC-M230S |  | 0.965 | N/A | Weatherhead | S-TW | 14 | Flat Teflon Crimp (E series) | T-460_Group-(T-460,T-462,T-465) | E Series | 0.005 | 0.97 | ±.030 | 0.006 | T-400-62 | Yellow | FSU | N/A | None | 1) S-14TW uses -12 E series Socket
S-14TW | ET401DC-M230S |  | 0.965 | N/A | Weatherhead | S-TW | 14 | Flat Teflon Crimp (E series) | T-460_Group-(T-460,T-462,T-465) | E Series | 0.005 | 0.97 | ±.030 | 0.006 | T-400-62 | Yellow | FSU | N/A | None | 1) S-14TW uses -12 E series Socket
S-14TW | FT1380-200-M240 |  | 0.965 | 65 | Aeroquip | S-TW | 14 | Flat Teflon Crimp (E series) | ET1187 | E Series | 0.005 | 0.97 | ±.030 | 0.006 | N/A | N/A | N/A | N/A | N/A | 1) S-14TW uses -12 E series Socket
S-14TW | FT1380-275-M240 |  | 0.965 | 65 | Aeroquip | S-TW | 14 | Flat Teflon Crimp (E series) | ET1187 | E Series | 0.005 | 0.97 | ±.030 | 0.006 | N/A | N/A | N/A | N/A | N/A | 1) S-14TW uses -12 E series Socket
S-14TW | FT1307-200-M240 |  | 0.965 | 295 | Aeroquip | S-TW | 14 | Flat Teflon Crimp (E series) | ET1290 | E Series | 0.005 | 0.97 | ±.030 | 0.006 | N/A | N/A | N/A | N/A | N/A | 1) S-14TW uses -12 E series Socket
S-14TW | FT1307-200-M240 |  | 0.965 | N/A | Aeroquip | S-TW | 14 | Flat Teflon Crimp (E series) | FT1204_Group-(FT1204,FT1209,FT1244,FT1307) | E Series | 0.005 | 0.97 | ±.030 | 0.006 | N/A | N/A | N/A | N/A | N/A | 1) S-14TW uses -12 E series Socket
S-14TW | FT1330-200-5 |  | 0.965 | N/A | Aeroquip | S-TW | 14 | Flat Teflon Crimp (E series) | FT1330_Group-(FT1330,FT1320) | E Series | 0.005 | 0.97 | ±.030 | 0.006 | N/A | N/A | N/A | N/A | N/A | 1) S-14TW uses -12 E series Socket. 2) Target Setting value is applicable for FT1330 machine only.
S-14TW | FT1330-275-M240 |  | 0.965 | N/A | Aeroquip | S-TW | 14 | Flat Teflon Crimp (E series) | FT1330_Group-(FT1330,FT1320) | E Series | 0.005 | 0.97 | ±.030 | 0.006 | N/A | N/A | N/A | N/A | N/A | 1) S-14TW uses -12 E series Socket. 2) Target Setting value is applicable for FT1330 machine only.
S-14TW | FT1307-200-M240 |  | 0.965 | 727 | Aeroquip | S-TW | 14 | Flat Teflon Crimp (E series) | FT1340_Group-(FT1340,FT1360) | E Series | 0.005 | 0.97 | ±.030 | 0.006 | N/A | N/A | N/A | N/A | N/A | 1) S-14TW uses -12 E series Socket
S-14TW | FT1307-200-M240 |  | 0.965 | 859 | Aeroquip | S-TW | 14 | Flat Teflon Crimp (E series) | FT1340_Group-(FT1340,FT1360) | E Series | 0.005 | 0.97 | ±.030 | 0.006 | N/A | N/A | N/A | N/A | N/A | 1) S-14TW uses -12 E series Socket
S-14TW | FT1380-200-M240 |  | 0.965 | N/A | Aeroquip | S-TW | 14 | Flat Teflon Crimp (E series) | FT1370_Group-(FT1370,FT1380P) | E Series | 0.005 | 0.97 | ±.030 | 0.006 | N/A | N/A | N/A | N/A | N/A | 1) S-14TW uses -12 E series Socket
S-14TW | FT1380-275-M240 |  | 0.965 | N/A | Aeroquip | S-TW | 14 | Flat Teflon Crimp (E series) | FT1370_Group-(FT1370,FT1380P) | E Series | 0.005 | 0.97 | ±.030 | 0.006 | N/A | N/A | N/A | N/A | N/A | 1) S-14TW uses -12 E series Socket
S-14TW | FT1380-200-M240 |  | 0.965 | 65 | Everflex | S-TW | 14 | Flat Teflon Crimp (E series) | ET1187 | E Series | 0.005 | 0.97 | ±.030 | 0.006 | N/A | N/A | N/A | N/A | N/A | 1) S-14TW uses -12 E series Socket
S-14TW | FT1380-275-M240 |  | 0.965 | 65 | Everflex | S-TW | 14 | Flat Teflon Crimp (E series) | ET1187 | E Series | 0.005 | 0.97 | ±.030 | 0.006 | N/A | N/A | N/A | N/A | N/A | 1) S-14TW uses -12 E series Socket
S-14TW | FT1307-200-M240 |  | 0.965 | 295 | Everflex | S-TW | 14 | Flat Teflon Crimp (E series) | ET1290 | E Series | 0.005 | 0.97 | ±.030 | 0.006 | N/A | N/A | N/A | N/A | N/A | 1) S-14TW uses -12 E series Socket
S-14TW | FT1307-200-M240 |  | 0.965 | N/A | Everflex | S-TW | 14 | Flat Teflon Crimp (E series) | FT1204_Group-(FT1204,FT1209,FT1244,FT1307) | E Series | 0.005 | 0.97 | ±.030 | 0.006 | N/A | N/A | N/A | N/A | N/A | 1) S-14TW uses -12 E series Socket
S-14TW | FT1330-200-5 |  | 0.965 | N/A | Everflex | S-TW | 14 | Flat Teflon Crimp (E series) | FT1330_Group-(FT1330,FT1320) | E Series | 0.005 | 0.97 | ±.030 | 0.006 | N/A | N/A | N/A | N/A | N/A | 1) S-14TW uses -12 E series Socket. 2) Target Setting value is applicable for FT1330 machine only.
S-14TW | FT1330-275-M240 |  | 0.965 | N/A | Everflex | S-TW | 14 | Flat Teflon Crimp (E series) | FT1330_Group-(FT1330,FT1320) | E Series | 0.005 | 0.97 | ±.030 | 0.006 | N/A | N/A | N/A | N/A | N/A | 1) S-14TW uses -12 E series Socket. 2) Target Setting value is applicable for FT1330 machine only.
S-14TW | FT1307-200-M240 |  | 0.965 | 727 | Everflex | S-TW | 14 | Flat Teflon Crimp (E series) | FT1340_Group-(FT1340,FT1360) | E Series | 0.005 | 0.97 | ±.030 | 0.006 | N/A | N/A | N/A | N/A | N/A | 1) S-14TW uses -12 E series Socket
S-14TW | FT1307-200-M240 |  | 0.965 | 859 | Everflex | S-TW | 14 | Flat Teflon Crimp (E series) | FT1340_Group-(FT1340,FT1360) | E Series | 0.005 | 0.97 | ±.030 | 0.006 | N/A | N/A | N/A | N/A | N/A | 1) S-14TW uses -12 E series Socket
S-14TW | FT1380-200-M240 |  | 0.965 | N/A | Everflex | S-TW | 14 | Flat Teflon Crimp (E series) | FT1370_Group-(FT1370,FT1380P) | E Series | 0.005 | 0.97 | ±.030 | 0.006 | N/A | N/A | N/A | N/A | N/A | 1) S-14TW uses -12 E series Socket
S-14TW | FT1380-275-M240 |  | 0.965 | N/A | Everflex | S-TW | 14 | Flat Teflon Crimp (E series) | FT1370_Group-(FT1370,FT1380P) | E Series | 0.005 | 0.97 | ±.030 | 0.006 | N/A | N/A | N/A | N/A | N/A | 1) S-14TW uses -12 E series Socket
S-14TW | FT1380-200-M240 |  | 0.965 | 65 | Industrial | S-TW | 14 | Flat Teflon Crimp (E series) | ET1187 | E Series | 0.005 | 0.97 | ±.030 | 0.006 | N/A | N/A | N/A | N/A | N/A | 1) S-14TW uses -12 E series Socket
S-14TW | FT1380-275-M240 |  | 0.965 | 65 | Industrial | S-TW | 14 | Flat Teflon Crimp (E series) | ET1187 | E Series | 0.005 | 0.97 | ±.030 | 0.006 | N/A | N/A | N/A | N/A | N/A | 1) S-14TW uses -12 E series Socket
S-14TW | FT1380-200-M240 |  | 0.965 | 65 | Weatherhead | S-TW | 14 | Flat Teflon Crimp (E series) | ET1187 | E Series | 0.005 | 0.97 | ±.030 | 0.006 | N/A | N/A | N/A | N/A | N/A | 1) S-14TW uses -12 E series Socket
S-14TW | FT1380-275-M240 |  | 0.965 | 65 | Weatherhead | S-TW | 14 | Flat Teflon Crimp (E series) | ET1187 | E Series | 0.005 | 0.97 | ±.030 | 0.006 | N/A | N/A | N/A | N/A | N/A | 1) S-14TW uses -12 E series Socket
S-14TW | FT1380-200-M240 |  | 0.965 | 65 | Aeroquip | S-TW | 14 | Flat Teflon Crimp (E series) | FT1380_Group-(FT1380,ET4020,ET1280) | E Series | 0.005 | 0.97 | ±.030 | 0.006 | N/A | N/A | N/A | N/A | N/A | 1) S-14TW uses -12 E series Socket
S-14TW | FT1380-275-M240 |  | 0.965 | 65 | Aeroquip | S-TW | 14 | Flat Teflon Crimp (E series) | FT1380_Group-(FT1380,ET4020,ET1280) | E Series | 0.005 | 0.97 | ±.030 | 0.006 | N/A | N/A | N/A | N/A | N/A | 1) S-14TW uses -12 E series Socket
S-14TW | FT1307-200-M240 |  | 0.965 | 230 | Aeroquip | S-TW | 14 | Flat Teflon Crimp (E series) | FT1390_Group-(FT1390,ET4040) | E Series | 0.005 | 0.97 | ±.030 | 0.006 | N/A | N/A | N/A | N/A | N/A | 1) S-14TW uses -12 E series Socket
S-14TW | FT1380-200-M240 |  | 0.965 | 65 | Everflex | S-TW | 14 | Flat Teflon Crimp (E series) | FT1380_Group-(FT1380,ET4020,ET1280) | E Series | 0.005 | 0.97 | ±.030 | 0.006 | N/A | N/A | N/A | N/A | N/A | 1) S-14TW uses -12 E series Socket
S-14TW | FT1380-275-M240 |  | 0.965 | 65 | Everflex | S-TW | 14 | Flat Teflon Crimp (E series) | FT1380_Group-(FT1380,ET4020,ET1280) | E Series | 0.005 | 0.97 | ±.030 | 0.006 | N/A | N/A | N/A | N/A | N/A | 1) S-14TW uses -12 E series Socket
S-14TW | FT1307-200-M240 |  | 0.965 | 230 | Everflex | S-TW | 14 | Flat Teflon Crimp (E series) | FT1390_Group-(FT1390,ET4040) | E Series | 0.005 | 0.97 | ±.030 | 0.006 | N/A | N/A | N/A | N/A | N/A | 1) S-14TW uses -12 E series Socket
S-14TW | FT1380-200-M240 |  | 0.965 | 65 | Industrial | S-TW | 14 | Flat Teflon Crimp (E series) | FT1380_Group-(FT1380,ET4020,ET1280) | E Series | 0.005 | 0.97 | ±.030 | 0.006 | N/A | N/A | N/A | N/A | N/A | 1) S-14TW uses -12 E series Socket
S-14TW | FT1380-275-M240 |  | 0.965 | 65 | Industrial | S-TW | 14 | Flat Teflon Crimp (E series) | FT1380_Group-(FT1380,ET4020,ET1280) | E Series | 0.005 | 0.97 | ±.030 | 0.006 | N/A | N/A | N/A | N/A | N/A | 1) S-14TW uses -12 E series Socket
S-14TW | FT1307-200-M240 |  | 0.965 | 230 | Industrial | S-TW | 14 | Flat Teflon Crimp (E series) | FT1390_Group-(FT1390,ET4040) | E Series | 0.005 | 0.97 | ±.030 | 0.006 | N/A | N/A | N/A | N/A | N/A | 1) S-14TW uses -12 E series Socket
S-14TW | FT1380-200-M240 |  | 0.965 | 65 | Weatherhead | S-TW | 14 | Flat Teflon Crimp (E series) | FT1380_Group-(FT1380,ET4020,ET1280) | E Series | 0.005 | 0.97 | ±.030 | 0.006 | N/A | N/A | N/A | N/A | N/A | 1) S-14TW uses -12 E series Socket
S-14TW | FT1380-275-M240 |  | 0.965 | 65 | Weatherhead | S-TW | 14 | Flat Teflon Crimp (E series) | FT1380_Group-(FT1380,ET4020,ET1280) | E Series | 0.005 | 0.97 | ±.030 | 0.006 | N/A | N/A | N/A | N/A | N/A | 1) S-14TW uses -12 E series Socket
S-14TW | FT1307-200-M240 |  | 0.965 | 230 | Weatherhead | S-TW | 14 | Flat Teflon Crimp (E series) | FT1390_Group-(FT1390,ET4040) | E Series | 0.005 | 0.97 | ±.030 | 0.006 | N/A | N/A | N/A | N/A | N/A | 1) S-14TW uses -12 E series Socket
S-14TW | ET5040DC-M240S |  | 0.965 | N/A | Aeroquip | S-TW | 14 | Flat Teflon Crimp (E series) | ET5070_Group-(ET5040,ET5050,ET5070) | E Series | 0.005 | 0.97 | ±.030 | 0.006 | N/A | N/A | N/A | N/A | N/A | 1) S-14TW uses -12 E series Socket.
S-14TW | ET5040DC-M240S |  | 0.965 | N/A | Everflex | S-TW | 14 | Flat Teflon Crimp (E series) | ET5070_Group-(ET5040,ET5050,ET5070) | E Series | 0.005 | 0.97 | ±.030 | 0.006 | N/A | N/A | N/A | N/A | N/A | 1) S-14TW uses -12 E series Socket.
S-14TW | ET5040DC-M240S |  | 0.965 | N/A | Industrial | S-TW | 14 | Flat Teflon Crimp (E series) | ET5070_Group-(ET5040,ET5050,ET5070) | E Series | 0.005 | 0.97 | ±.030 | 0.006 | N/A | N/A | N/A | N/A | N/A | 1) S-14TW uses -12 E series Socket.
S-14TW | ET5040DC-M240S |  | 0.965 | N/A | Weatherhead | S-TW | 14 | Flat Teflon Crimp (E series) | ET5070_Group-(ET5040,ET5050,ET5070) | E Series | 0.005 | 0.97 | ±.030 | 0.006 | N/A | N/A | N/A | N/A | N/A | 1) S-14TW uses -12 E series Socket.
S-14TW | T-400-35C |  | 0.978 | N/A | Everflex | S-TW | 14 | E Series | T-420_Group-(T-420,T-480,ET3000) | Coll-O-Crimp | 0.005 | 0.43 |  |  | T-400-38 | Red | FSU | ET425AR-14 | ET425AR-15 | 1) S-14TW uses -12 E series Socket
S-14TW | T-400-35C |  | 0.978 | N/A | Everflex | S-TW | 14 | E Series | T-420_Group-(T-420,T-480,ET3000) | Coll-O-Crimp | 0.005 | 0.43 | +.03, -.06 | 0.006 | T-400-38 | Red | FSU | T-420-26 | T-420-25 | 1) S-14TW uses -12 E series Socket
S-14TW | ET400DC-M230S |  | 0.965 | N/A | Everflex | S-TW | 14 | Flat Teflon Crimp (E series) | T-420_Group-(T-420,T-480,ET3000) | E Series | 0.005 | 0.97 | ±.030 | 0.006 | T-400-62 | Yellow | FSU | ET425AR-14 | ET425AR-15 | 1) S-14TW uses -12 E series Socket
S-14TW | ET400DC-M230S |  | 0.965 | N/A | Everflex | S-TW | 14 | Flat Teflon Crimp (E series) | T-420_Group-(T-420,T-480,ET3000) | E Series | 0.005 | 0.97 | ±.030 | 0.006 | T-400-62 | Yellow | FSU | T-420-26 | T-420-25 | 1) S-14TW uses -12 E series Socket
S-14TW | ET401DC-M230S |  | 0.965 | N/A | Everflex | S-TW | 14 | Flat Teflon Crimp (E series) | T-420_Group-(T-420,T-480,ET3000) | E Series | 0.005 | 0.97 | ±.030 | 0.006 | T-400-62 | Yellow | FSU | ET425AR-14 | ET425AR-15 | 1) S-14TW uses -12 E series Socket
S-14TW | ET401DC-M230S |  | 0.965 | N/A | Everflex | S-TW | 14 | Flat Teflon Crimp (E series) | T-420_Group-(T-420,T-480,ET3000) | E Series | 0.005 | 0.97 | ±.030 | 0.006 | T-400-62 | Yellow | FSU | T-420-26 | T-420-25 | 1) S-14TW uses -12 E series Socket
S-14TW | T-400-35C |  | 0.978 | N/A | Industrial | S-TW | 14 | E Series | T-420_Group-(T-420,T-480,ET3000) | Coll-O-Crimp | 0.005 | 0.43 |  |  | T-400-38 | Red | FSU | ET425AR-14 | ET425AR-15 | 1) S-14TW uses -12 E series Socket
S-14TW | T-400-35C |  | 0.978 | N/A | Industrial | S-TW | 14 | E Series | T-420_Group-(T-420,T-480,ET3000) | Coll-O-Crimp | 0.005 | 0.43 | +.03, -.06 | 0.006 | T-400-38 | Red | FSU | T-420-26 | T-420-25 | 1) S-14TW uses -12 E series Socket
S-14TW | ET400DC-M230S |  | 0.965 | N/A | Industrial | S-TW | 14 | Flat Teflon Crimp (E series) | T-420_Group-(T-420,T-480,ET3000) | E Series | 0.005 | 0.97 | ±.030 | 0.006 | T-400-62 | Yellow | FSU | ET425AR-14 | ET425AR-15 | 1) S-14TW uses -12 E series Socket
S-14TW | ET400DC-M230S |  | 0.965 | N/A | Industrial | S-TW | 14 | Flat Teflon Crimp (E series) | T-420_Group-(T-420,T-480,ET3000) | E Series | 0.005 | 0.97 | ±.030 | 0.006 | T-400-62 | Yellow | FSU | T-420-26 | T-420-25 | 1) S-14TW uses -12 E series Socket
S-14TW | ET401DC-M230S |  | 0.965 | N/A | Industrial | S-TW | 14 | Flat Teflon Crimp (E series) | T-420_Group-(T-420,T-480,ET3000) | E Series | 0.005 | 0.97 | ±.030 | 0.006 | T-400-62 | Yellow | FSU | ET425AR-14 | ET425AR-15 | 1) S-14TW uses -12 E series Socket
S-14TW | ET401DC-M230S |  | 0.965 | N/A | Industrial | S-TW | 14 | Flat Teflon Crimp (E series) | T-420_Group-(T-420,T-480,ET3000) | E Series | 0.005 | 0.97 | ±.030 | 0.006 | T-400-62 | Yellow | FSU | T-420-26 | T-420-25 | 1) S-14TW uses -12 E series Socket
S-14TW | T-400-35C |  | 0.978 | N/A | Weatherhead | S-TW | 14 | E Series | T-420_Group-(T-420,T-480,ET3000) | Coll-O-Crimp | 0.005 | 0.43 |  |  | T-400-38 | Red | FSU | ET425AR-14 | ET425AR-15 | 1) S-14TW uses -12 E series Socket
S-14TW | T-400-35C |  | 0.978 | N/A | Weatherhead | S-TW | 14 | E Series | T-420_Group-(T-420,T-480,ET3000) | Coll-O-Crimp | 0.005 | 0.43 | +.03, -.06 | 0.006 | T-400-38 | Red | FSU | T-420-26 | T-420-25 | 1) S-14TW uses -12 E series Socket
S-14TW | ET400DC-M230S |  | 0.965 | N/A | Weatherhead | S-TW | 14 | Flat Teflon Crimp (E series) | T-420_Group-(T-420,T-480,ET3000) | E Series | 0.005 | 0.97 | ±.030 | 0.006 | T-400-62 | Yellow | FSU | ET425AR-14 | ET425AR-15 | 1) S-14TW uses -12 E series Socket
S-14TW | ET400DC-M230S |  | 0.965 | N/A | Weatherhead | S-TW | 14 | Flat Teflon Crimp (E series) | T-420_Group-(T-420,T-480,ET3000) | E Series | 0.005 | 0.97 | ±.030 | 0.006 | T-400-62 | Yellow | FSU | T-420-26 | T-420-25 | 1) S-14TW uses -12 E series Socket
S-14TW | ET401DC-M230S |  | 0.965 | N/A | Weatherhead | S-TW | 14 | Flat Teflon Crimp (E series) | T-420_Group-(T-420,T-480,ET3000) | E Series | 0.005 | 0.97 | ±.030 | 0.006 | T-400-62 | Yellow | FSU | ET425AR-14 | ET425AR-15 | 1) S-14TW uses -12 E series Socket
S-14TW | ET401DC-M230S |  | 0.965 | N/A | Weatherhead | S-TW | 14 | Flat Teflon Crimp (E series) | T-420_Group-(T-420,T-480,ET3000) | E Series | 0.005 | 0.97 | ±.030 | 0.006 | T-400-62 | Yellow | FSU | T-420-26 | T-420-25 | 1) S-14TW uses -12 E series Socket
S-16 | SD-16-15 |  | 1.194 | N/A | Everflex | S | 16 | Everswage | T-400 | Everswage | 0.005 |  |  | 0.008 | N/A | N/A | N/A | T-400-8 | None
S-16TW | T-400-5C |  | 1.105 | N/A | Aeroquip | S-TW | 16 | Flat Teflon Crimp (E series) | ET1000 | E Series | 0.005 | 1.04 | ±.030 | 0.006 | T-400-38 | Red | FSU | N/A | ET1000AR-001 | 1) S-16TW uses -14 E series socket.
S-16TW | T-400-5C |  | 1.105 | N/A | Everflex | S-TW | 16 | Flat Teflon Crimp (E series) | ET1000 | E Series | 0.005 | 1.04 | ±.030 | 0.006 | T-400-38 | Red | FSU | N/A | ET1000AR-001 | 1) S-16TW uses -14 E series socket.
S-16TW | T-400-5C |  | 1.105 | N/A | Everflex | S-TW | 16 | Flat Teflon Crimp (E series) | T-400 | E Series | 0.005 | 1.04 | ±.030 | 0.006 | T-400-38 | Red | FSU | T-400-8 | None | 1) S-16TW uses -14 E series socket.
S-16TW | T-400-5C |  | 1.105 | N/A | Everflex | S-TW | 16 | Flat Teflon Crimp (E series) | T-460_Group-(T-460,T-462,T-465) | E Series | 0.005 | 1.04 | ±.030 | 0.006 | T-400-38 | Red | FSU | N/A | None | 1) S-16TW uses -14 E series socket.
S-16TW | T-400-5C |  | 1.105 | N/A | Industrial | S-TW | 16 | Flat Teflon Crimp (E series) | ET1000 | E Series | 0.005 | 1.04 | ±.030 | 0.006 | T-400-38 | Red | FSU | N/A | ET1000AR-001 | 1) S-16TW uses -14 E series socket.
S-16TW | T-400-5C |  | 1.105 | N/A | Industrial | S-TW | 16 | Flat Teflon Crimp (E series) | T-400 | E Series | 0.005 | 1.04 | ±.030 | 0.006 | T-400-38 | Red | FSU | T-400-8 | None | 1) S-16TW uses -14 E series socket.
S-16TW | T-400-5C |  | 1.105 | N/A | Industrial | S-TW | 16 | Flat Teflon Crimp (E series) | T-460_Group-(T-460,T-462,T-465) | E Series | 0.005 | 1.04 | ±.030 | 0.006 | T-400-38 | Red | FSU | N/A | None | 1) S-16TW uses -14 E series socket.
S-16TW | T-400-5C |  | 1.105 | N/A | Weatherhead | S-TW | 16 | Flat Teflon Crimp (E series) | ET1000 | E Series | 0.005 | 1.04 | ±.030 | 0.006 | T-400-38 | Red | FSU | N/A | ET1000AR-001 | 1) S-16TW uses -14 E series socket.
S-16TW | T-400-5C |  | 1.105 | N/A | Weatherhead | S-TW | 16 | Flat Teflon Crimp (E series) | T-400 | E Series | 0.005 | 1.04 | ±.030 | 0.006 | T-400-38 | Red | FSU | T-400-8 | None | 1) S-16TW uses -14 E series socket.
S-16TW | T-400-5C |  | 1.105 | N/A | Weatherhead | S-TW | 16 | Flat Teflon Crimp (E series) | T-460_Group-(T-460,T-462,T-465) | E Series | 0.005 | 1.04 | ±.030 | 0.006 | T-400-38 | Red | FSU | N/A | None | 1) S-16TW uses -14 E series socket.
S-16TW | FT1380-200-M280 |  | 1.105 | 27 | Aeroquip | S-TW | 16 | Flat Teflon Crimp (E series) | ET1187 | E Series | 0.005 | 1.04 | ±.030 | 0.006 | N/A | N/A | N/A | N/A | N/A | 1) S-16TW uses -14 E series socket.
S-16TW | FT1380-275-M280 |  | 1.105 | 27 | Aeroquip | S-TW | 16 | Flat Teflon Crimp (E series) | ET1187 | E Series | 0.005 | 1.04 | ±.030 | 0.006 | N/A | N/A | N/A | N/A | N/A | 1) S-16TW uses -14 E series socket.
S-16TW | FT1381-200-M280 |  | 1.105 | 27 | Aeroquip | S-TW | 16 | Flat Teflon Crimp (E series) | ET1187 | E Series | 0.005 | 1.04 | ±.030 | 0.006 | N/A | N/A | N/A | N/A | N/A | 1) S-16TW uses -14 E series socket.
S-16TW | FT1307-200-M280 |  | 1.105 | N/A | Aeroquip | S-TW | 16 | Flat Teflon Crimp (E series) | FT1204_Group-(FT1204,FT1209,FT1244,FT1307) | E Series | 0.005 | 1.04 | ±.030 | 0.006 | N/A | N/A | N/A | N/A | N/A | 1) S-16TW uses -14 E series socket.
S-16TW | FT1330-200-5 |  | 1.105 | N/A | Aeroquip | S-TW | 16 | Flat Teflon Crimp (E series) | FT1330_Group-(FT1330,FT1320) | E Series | 0.005 | 1.04 | ±.030 | 0.006 | N/A | N/A | N/A | N/A | N/A | 1) S-16TW uses -14 E series socket. 2) Target Setting value is applicable for FT1330 machine only.
S-16TW | FT1330-275-M280 |  | 1.105 | N/A | Aeroquip | S-TW | 16 | Flat Teflon Crimp (E series) | FT1330_Group-(FT1330,FT1320) | E Series | 0.005 | 1.04 | ±.030 | 0.006 | N/A | N/A | N/A | N/A | N/A | 1) S-16TW uses -14 E series socket. 2) Target Setting value is applicable for FT1330 machine only.
S-16TW | FT1307-200-M280 |  | 1.105 | 894 | Aeroquip | S-TW | 16 | Flat Teflon Crimp (E series) | FT1340_Group-(FT1340,FT1360) | E Series | 0.005 | 1.04 | ±.030 | 0.006 | N/A | N/A | N/A | N/A | N/A | 1) S-16TW uses -14 E series socket.
S-16TW | FT1380-200-M280 |  | 1.105 | N/A | Aeroquip | S-TW | 16 | Flat Teflon Crimp (E series) | FT1370_Group-(FT1370,FT1380P) | E Series | 0.005 | 1.04 | ±.030 | 0.006 | N/A | N/A | N/A | N/A | N/A | 1) S-16TW uses -14 E series socket.
S-16TW | FT1380-275-M280 |  | 1.105 | N/A | Aeroquip | S-TW | 16 | Flat Teflon Crimp (E series) | FT1370_Group-(FT1370,FT1380P) | E Series | 0.005 | 1.04 | ±.030 | 0.006 | N/A | N/A | N/A | N/A | N/A | 1) S-16TW uses -14 E series socket.
S-16TW | FT1381-200-M280 |  | 1.105 | N/A | Aeroquip | S-TW | 16 | Flat Teflon Crimp (E series) | FT1370_Group-(FT1370,FT1380P) | E Series | 0.005 | 1.04 | ±.030 | 0.006 | N/A | N/A | N/A | N/A | N/A | 1) S-16TW uses -14 E series socket.
S-16TW | SD-16TW-15 |  | 1.179 | N/A | Everflex | S-TW | 16 | Everswage | T-400 | Everswage | 0.005 |  |  | 0.008 | N/A | N/A | N/A | T-400-8 | None
S-16TW | FT1380-200-M240 |  | 1.073 | 173 | Everflex | S-TW | 16 | Flat Teflon Crimp | ET1187 | Flat Teflon Crimp | 0.003 | 0.97 | Min. | 0.006 | N/A | N/A | N/A | N/A | N/A | 1) Positive backstop for fitting location is required when crimping this hose style.
S-16TW | FT1380-275-M240 |  | 1.073 | 173 | Everflex | S-TW | 16 | Flat Teflon Crimp | ET1187 | Flat Teflon Crimp | 0.003 | 0.97 | Min. | 0.006 | N/A | N/A | N/A | N/A | N/A | 1) Positive backstop for fitting location is required when crimping this hose style.
S-16TW | FT1307-200-M240 |  | 1.073 | 338 | Everflex | S-TW | 16 | Flat Teflon Crimp | ET1290 | Flat Teflon Crimp | 0.003 | 0.97 | Min. | 0.006 | N/A | N/A | N/A | N/A | N/A | 1) Positive backstop for fitting location is required when crimping this hose style.
S-16TW | FT1307-200-M240 |  | 1.073 | 403 | Everflex | S-TW | 16 | Flat Teflon Crimp | ET1290 | Flat Teflon Crimp | 0.003 | 0.97 | Min. | 0.006 | N/A | N/A | N/A | N/A | N/A | 1) Positive backstop for fitting location is required when crimping this hose style.
S-16TW | FT1307-200-M240 |  | 1.073 | N/A | Everflex | S-TW | 16 | Flat Teflon Crimp | FT1204_Group-(FT1204,FT1209,FT1244,FT1307) | Flat Teflon Crimp | 0.003 | 0.97 | Min. | 0.006 | N/A | N/A | N/A | N/A | N/A | 1) Positive backstop for fitting location is required when crimping this hose style.
S-16TW | FT1330-200-5 |  | 1.073 | N/A | Everflex | S-TW | 16 | Flat Teflon Crimp | FT1330_Group-(FT1330,FT1320) | Flat Teflon Crimp | 0.003 | 0.97 | Min. | 0.006 | N/A | N/A | N/A | N/A | N/A | 1) Positive backstop for fitting location is required when crimping this hose style. 2) Target Setting value is applicable for FT1330 machine only.
S-16TW | FT1330-275-M240 |  | 1.073 | N/A | Everflex | S-TW | 16 | Flat Teflon Crimp | FT1330_Group-(FT1330,FT1320) | Flat Teflon Crimp | 0.003 | 0.97 | Min. | 0.006 | N/A | N/A | N/A | N/A | N/A | 1) Positive backstop for fitting location is required when crimping this hose style. 2) Target Setting value is applicable for FT1330 machine only.
S-16TW | FT1307-200-M240 |  | 1.073 | 508 | Everflex | S-TW | 16 | Flat Teflon Crimp | FT1340_Group-(FT1340,FT1360) | Flat Teflon Crimp | 0.003 | 0.97 | Min. | 0.006 | N/A | N/A | N/A | N/A | N/A | 1) Positive backstop for fitting location is required when crimping this hose style.
S-16TW | FT1307-200-M240 |  | 1.073 | 640 | Everflex | S-TW | 16 | Flat Teflon Crimp | FT1340_Group-(FT1340,FT1360) | Flat Teflon Crimp | 0.003 | 0.97 | Min. | 0.006 | N/A | N/A | N/A | N/A | N/A | 1) Positive backstop for fitting location is required when crimping this hose style.
S-16TW | FT1380-200-M240 |  | 1.073 | N/A | Everflex | S-TW | 16 | Flat Teflon Crimp | FT1370_Group-(FT1370,FT1380P) | Flat Teflon Crimp | 0.003 | 0.97 | Min. | 0.006 | N/A | N/A | N/A | N/A | N/A | 1) Positive backstop for fitting location is required when crimping this hose style.
S-16TW | FT1380-275-M240 |  | 1.073 | N/A | Everflex | S-TW | 16 | Flat Teflon Crimp | FT1370_Group-(FT1370,FT1380P) | Flat Teflon Crimp | 0.003 | 0.97 | Min. | 0.006 | N/A | N/A | N/A | N/A | N/A | 1) Positive backstop for fitting location is required when crimping this hose style.
S-16TW | FT1380-200-M280 |  | 1.105 | 27 | Everflex | S-TW | 16 | Flat Teflon Crimp (E series) | ET1187 | E Series | 0.005 | 1.04 | ±.030 | 0.006 | N/A | N/A | N/A | N/A | N/A | 1) S-16TW uses -14 E series socket.
S-16TW | FT1380-275-M280 |  | 1.105 | 27 | Everflex | S-TW | 16 | Flat Teflon Crimp (E series) | ET1187 | E Series | 0.005 | 1.04 | ±.030 | 0.006 | N/A | N/A | N/A | N/A | N/A | 1) S-16TW uses -14 E series socket.
S-16TW | FT1381-200-M280 |  | 1.105 | 27 | Everflex | S-TW | 16 | Flat Teflon Crimp (E series) | ET1187 | E Series | 0.005 | 1.04 | ±.030 | 0.006 | N/A | N/A | N/A | N/A | N/A | 1) S-16TW uses -14 E series socket.
S-16TW | FT1307-200-M280 |  | 1.105 | N/A | Everflex | S-TW | 16 | Flat Teflon Crimp (E series) | FT1204_Group-(FT1204,FT1209,FT1244,FT1307) | E Series | 0.005 | 1.04 | ±.030 | 0.006 | N/A | N/A | N/A | N/A | N/A | 1) S-16TW uses -14 E series socket.
S-16TW | FT1330-200-5 |  | 1.105 | N/A | Everflex | S-TW | 16 | Flat Teflon Crimp (E series) | FT1330_Group-(FT1330,FT1320) | E Series | 0.005 | 1.04 | ±.030 | 0.006 | N/A | N/A | N/A | N/A | N/A | 1) S-16TW uses -14 E series socket. 2) Target Setting value is applicable for FT1330 machine only.
S-16TW | FT1330-275-M280 |  | 1.105 | N/A | Everflex | S-TW | 16 | Flat Teflon Crimp (E series) | FT1330_Group-(FT1330,FT1320) | E Series | 0.005 | 1.04 | ±.030 | 0.006 | N/A | N/A | N/A | N/A | N/A | 1) S-16TW uses -14 E series socket. 2) Target Setting value is applicable for FT1330 machine only.
S-16TW | FT1307-200-M280 |  | 1.105 | 894 | Everflex | S-TW | 16 | Flat Teflon Crimp (E series) | FT1340_Group-(FT1340,FT1360) | E Series | 0.005 | 1.04 | ±.030 | 0.006 | N/A | N/A | N/A | N/A | N/A | 1) S-16TW uses -14 E series socket.
S-16TW | FT1380-200-M280 |  | 1.105 | N/A | Everflex | S-TW | 16 | Flat Teflon Crimp (E series) | FT1370_Group-(FT1370,FT1380P) | E Series | 0.005 | 1.04 | ±.030 | 0.006 | N/A | N/A | N/A | N/A | N/A | 1) S-16TW uses -14 E series socket.
S-16TW | FT1380-275-M280 |  | 1.105 | N/A | Everflex | S-TW | 16 | Flat Teflon Crimp (E series) | FT1370_Group-(FT1370,FT1380P) | E Series | 0.005 | 1.04 | ±.030 | 0.006 | N/A | N/A | N/A | N/A | N/A | 1) S-16TW uses -14 E series socket.
S-16TW | FT1381-200-M280 |  | 1.105 | N/A | Everflex | S-TW | 16 | Flat Teflon Crimp (E series) | FT1370_Group-(FT1370,FT1380P) | E Series | 0.005 | 1.04 | ±.030 | 0.006 | N/A | N/A | N/A | N/A | N/A | 1) S-16TW uses -14 E series socket.
S-16TW | FT1380-200-M280 |  | 1.105 | 27 | Industrial | S-TW | 16 | Flat Teflon Crimp (E series) | ET1187 | E Series | 0.005 | 1.04 | ±.030 | 0.006 | N/A | N/A | N/A | N/A | N/A | 1) S-16TW uses -14 E series socket.
S-16TW | FT1380-275-M280 |  | 1.105 | 27 | Industrial | S-TW | 16 | Flat Teflon Crimp (E series) | ET1187 | E Series | 0.005 | 1.04 | ±.030 | 0.006 | N/A | N/A | N/A | N/A | N/A | 1) S-16TW uses -14 E series socket.
S-16TW | FT1381-200-M280 |  | 1.105 | 27 | Industrial | S-TW | 16 | Flat Teflon Crimp (E series) | ET1187 | E Series | 0.005 | 1.04 | ±.030 | 0.006 | N/A | N/A | N/A | N/A | N/A | 1) S-16TW uses -14 E series socket.
S-16TW | FT1380-200-M280 |  | 1.105 | 27 | Weatherhead | S-TW | 16 | Flat Teflon Crimp (E series) | ET1187 | E Series | 0.005 | 1.04 | ±.030 | 0.006 | N/A | N/A | N/A | N/A | N/A | 1) S-16TW uses -14 E series socket.
S-16TW | FT1380-275-M280 |  | 1.105 | 27 | Weatherhead | S-TW | 16 | Flat Teflon Crimp (E series) | ET1187 | E Series | 0.005 | 1.04 | ±.030 | 0.006 | N/A | N/A | N/A | N/A | N/A | 1) S-16TW uses -14 E series socket.
S-16TW | FT1381-200-M280 |  | 1.105 | 27 | Weatherhead | S-TW | 16 | Flat Teflon Crimp (E series) | ET1187 | E Series | 0.005 | 1.04 | ±.030 | 0.006 | N/A | N/A | N/A | N/A | N/A | 1) S-16TW uses -14 E series socket.
S-16TW | FT1380-200-M280 |  | 1.105 | 27 | Aeroquip | S-TW | 16 | Flat Teflon Crimp (E series) | FT1380_Group-(FT1380,ET4020,ET1280) | E Series | 0.005 | 1.04 | ±.030 | 0.006 | N/A | N/A | N/A | N/A | N/A | 1) S-16TW uses -14 E series socket.
S-16TW | FT1380-275-M280 |  | 1.105 | 27 | Aeroquip | S-TW | 16 | Flat Teflon Crimp (E series) | FT1380_Group-(FT1380,ET4020,ET1280) | E Series | 0.005 | 1.04 | ±.030 | 0.006 | N/A | N/A | N/A | N/A | N/A | 1) S-16TW uses -14 E series socket.
S-16TW | FT1381-200-M280 |  | 1.105 | 27 | Aeroquip | S-TW | 16 | Flat Teflon Crimp (E series) | FT1380_Group-(FT1380,ET4020,ET1280) | E Series | 0.005 | 1.04 | ±.030 | 0.006 | N/A | N/A | N/A | N/A | N/A | 1) S-16TW uses -14 E series socket.
S-16TW | FT1307-200-M280 |  | 1.105 | 213 | Aeroquip | S-TW | 16 | Flat Teflon Crimp (E series) | FT1390_Group-(FT1390,ET4040) | E Series | 0.005 | 1.04 | ±.030 | 0.006 | N/A | N/A | N/A | N/A | N/A | 1) S-16TW uses -14 E series socket.
S-16TW | FT1380-200-M240 |  | 1.073 | 173 | Everflex | S-TW | 16 | Flat Teflon Crimp | FT1380_Group-(FT1380,ET4020,ET1280) | Flat Teflon Crimp | 0.003 | 0.97 | Min. | 0.006 | N/A | N/A | N/A | N/A | N/A | 1) Positive backstop for fitting location is required when crimping this hose style.
S-16TW | FT1380-275-M240 |  | 1.073 | 173 | Everflex | S-TW | 16 | Flat Teflon Crimp | FT1380_Group-(FT1380,ET4020,ET1280) | Flat Teflon Crimp | 0.003 | 0.97 | Min. | 0.006 | N/A | N/A | N/A | N/A | N/A | 1) Positive backstop for fitting location is required when crimping this hose style.
S-16TW | FT1307-200-M240 |  | 1.073 | 338 | Everflex | S-TW | 16 | Flat Teflon Crimp | FT1390_Group-(FT1390,ET4040) | Flat Teflon Crimp | 0.003 | 0.97 | Min. | 0.006 | N/A | N/A | N/A | N/A | N/A | 1) Positive backstop for fitting location is required when crimping this hose style.
S-16TW | FT1380-200-M280 |  | 1.105 | 27 | Everflex | S-TW | 16 | Flat Teflon Crimp (E series) | FT1380_Group-(FT1380,ET4020,ET1280) | E Series | 0.005 | 1.04 | ±.030 | 0.006 | N/A | N/A | N/A | N/A | N/A | 1) S-16TW uses -14 E series socket.
S-16TW | FT1380-275-M280 |  | 1.105 | 27 | Everflex | S-TW | 16 | Flat Teflon Crimp (E series) | FT1380_Group-(FT1380,ET4020,ET1280) | E Series | 0.005 | 1.04 | ±.030 | 0.006 | N/A | N/A | N/A | N/A | N/A | 1) S-16TW uses -14 E series socket.
S-16TW | FT1381-200-M280 |  | 1.105 | 27 | Everflex | S-TW | 16 | Flat Teflon Crimp (E series) | FT1380_Group-(FT1380,ET4020,ET1280) | E Series | 0.005 | 1.04 | ±.030 | 0.006 | N/A | N/A | N/A | N/A | N/A | 1) S-16TW uses -14 E series socket.
S-16TW | FT1307-200-M280 |  | 1.105 | 213 | Everflex | S-TW | 16 | Flat Teflon Crimp (E series) | FT1390_Group-(FT1390,ET4040) | E Series | 0.005 | 1.04 | ±.030 | 0.006 | N/A | N/A | N/A | N/A | N/A | 1) S-16TW uses -14 E series socket.
S-16TW | FT1380-200-M280 |  | 1.105 | 27 | Industrial | S-TW | 16 | Flat Teflon Crimp (E series) | FT1380_Group-(FT1380,ET4020,ET1280) | E Series | 0.005 | 1.04 | ±.030 | 0.006 | N/A | N/A | N/A | N/A | N/A | 1) S-16TW uses -14 E series socket.
S-16TW | FT1380-275-M280 |  | 1.105 | 27 | Industrial | S-TW | 16 | Flat Teflon Crimp (E series) | FT1380_Group-(FT1380,ET4020,ET1280) | E Series | 0.005 | 1.04 | ±.030 | 0.006 | N/A | N/A | N/A | N/A | N/A | 1) S-16TW uses -14 E series socket.
S-16TW | FT1381-200-M280 |  | 1.105 | 27 | Industrial | S-TW | 16 | Flat Teflon Crimp (E series) | FT1380_Group-(FT1380,ET4020,ET1280) | E Series | 0.005 | 1.04 | ±.030 | 0.006 | N/A | N/A | N/A | N/A | N/A | 1) S-16TW uses -14 E series socket.
S-16TW | FT1307-200-M280 |  | 1.105 | 213 | Industrial | S-TW | 16 | Flat Teflon Crimp (E series) | FT1390_Group-(FT1390,ET4040) | E Series | 0.005 | 1.04 | ±.030 | 0.006 | N/A | N/A | N/A | N/A | N/A | 1) S-16TW uses -14 E series socket.
S-16TW | FT1380-200-M280 |  | 1.105 | 27 | Weatherhead | S-TW | 16 | Flat Teflon Crimp (E series) | FT1380_Group-(FT1380,ET4020,ET1280) | E Series | 0.005 | 1.04 | ±.030 | 0.006 | N/A | N/A | N/A | N/A | N/A | 1) S-16TW uses -14 E series socket.
S-16TW | FT1380-275-M280 |  | 1.105 | 27 | Weatherhead | S-TW | 16 | Flat Teflon Crimp (E series) | FT1380_Group-(FT1380,ET4020,ET1280) | E Series | 0.005 | 1.04 | ±.030 | 0.006 | N/A | N/A | N/A | N/A | N/A | 1) S-16TW uses -14 E series socket.
S-16TW | FT1381-200-M280 |  | 1.105 | 27 | Weatherhead | S-TW | 16 | Flat Teflon Crimp (E series) | FT1380_Group-(FT1380,ET4020,ET1280) | E Series | 0.005 | 1.04 | ±.030 | 0.006 | N/A | N/A | N/A | N/A | N/A | 1) S-16TW uses -14 E series socket.
S-16TW | FT1307-200-M280 |  | 1.105 | 213 | Weatherhead | S-TW | 16 | Flat Teflon Crimp (E series) | FT1390_Group-(FT1390,ET4040) | E Series | 0.005 | 1.04 | ±.030 | 0.006 | N/A | N/A | N/A | N/A | N/A | 1) S-16TW uses -14 E series socket.
S-16TW | ET5040DC-M280S |  | 1.105 | N/A | Aeroquip | S-TW | 16 | Flat Teflon Crimp (E series) | ET5070_Group-(ET5040,ET5050,ET5070) | E Series | 0.005 | 1.04 | ±.030 | 0.006 | N/A | N/A | N/A | N/A | N/A | 1) S-16TW uses -14 E series socket.
S-16TW | ET5040DC-M240S |  | 1.073 | N/A | Everflex | S-TW | 16 | Flat Teflon Crimp | ET5070_Group-(ET5040,ET5050,ET5070) | Flat Teflon Crimp | 0.003 | 0.97 | Min. | 0.006 | N/A | N/A | N/A | N/A | N/A | 1) Positive backstop for fitting location is required when crimping this hose style.
S-16TW | ET5040DC-M280S |  | 1.105 | N/A | Everflex | S-TW | 16 | Flat Teflon Crimp (E series) | ET5070_Group-(ET5040,ET5050,ET5070) | E Series | 0.005 | 1.04 | ±.030 | 0.006 | N/A | N/A | N/A | N/A | N/A | 1) S-16TW uses -14 E series socket.
S-16TW | ET5040DC-M280S |  | 1.105 | N/A | Industrial | S-TW | 16 | Flat Teflon Crimp (E series) | ET5070_Group-(ET5040,ET5050,ET5070) | E Series | 0.005 | 1.04 | ±.030 | 0.006 | N/A | N/A | N/A | N/A | N/A | 1) S-16TW uses -14 E series socket.
S-16TW | ET5040DC-M280S |  | 1.105 | N/A | Weatherhead | S-TW | 16 | Flat Teflon Crimp (E series) | ET5070_Group-(ET5040,ET5050,ET5070) | E Series | 0.005 | 1.04 | ±.030 | 0.006 | N/A | N/A | N/A | N/A | N/A | 1) S-16TW uses -14 E series socket.
S-16TW | T-400-5C |  | 1.105 | N/A | Everflex | S-TW | 16 | Flat Teflon Crimp (E series) | T-420_Group-(T-420,T-480,ET3000) | E Series | 0.005 | 1.04 |  |  | T-400-38 | Red | FSU | ET425AR-14 | ET425AR-15 | 1) S-16TW uses -14 E series socket.
S-16TW | T-400-5C |  | 1.105 | N/A | Everflex | S-TW | 16 | Flat Teflon Crimp (E series) | T-420_Group-(T-420,T-480,ET3000) | E Series | 0.005 | 1.04 | ±.030 | 0.006 | T-400-38 | Red | FSU | T-420-26 | T-420-25 | 1) S-16TW uses -14 E series socket.
S-16TW | T-400-5C |  | 1.105 | N/A | Industrial | S-TW | 16 | Flat Teflon Crimp (E series) | T-420_Group-(T-420,T-480,ET3000) | E Series | 0.005 | 1.04 |  |  | T-400-38 | Red | FSU | ET425AR-14 | ET425AR-15 | 1) S-16TW uses -14 E series socket.
S-16TW | T-400-5C |  | 1.105 | N/A | Industrial | S-TW | 16 | Flat Teflon Crimp (E series) | T-420_Group-(T-420,T-480,ET3000) | E Series | 0.005 | 1.04 | ±.030 | 0.006 | T-400-38 | Red | FSU | T-420-26 | T-420-25 | 1) S-16TW uses -14 E series socket.
S-16TW | T-400-5C |  | 1.105 | N/A | Weatherhead | S-TW | 16 | Flat Teflon Crimp (E series) | T-420_Group-(T-420,T-480,ET3000) | E Series | 0.005 | 1.04 |  |  | T-400-38 | Red | FSU | ET425AR-14 | ET425AR-15 | 1) S-16TW uses -14 E series socket.
S-16TW | T-400-5C |  | 1.105 | N/A | Weatherhead | S-TW | 16 | Flat Teflon Crimp (E series) | T-420_Group-(T-420,T-480,ET3000) | E Series | 0.005 | 1.04 | ±.030 | 0.006 | T-400-38 | Red | FSU | T-420-26 | T-420-25 | 1) S-16TW uses -14 E series socket.
S-16Z | SD-16-15 |  | 1.194 | N/A | Everflex | S | 16Z | Everswage | T-400 | Everswage | 0.005 |  |  | 0.008 | N/A | N/A | N/A | T-400-8 | None
S-18ZTW | T-400-36C |  | 1.225 | N/A | Everflex | S-TW | 18 | E Series | ET1000 | Coll-O-Crimp | 0.005 | 0.53 | +.03, -.06 | 0.006 | T-400-38 | Red | FSU | N/A | ET1000AR-001 | 1) S-18ZTW uses -16 E series socket.
S-18ZTW | T-400-36C |  | 1.225 | N/A | Everflex | S-TW | 18 | E Series | ET4001_Group-(ET4000,ET4001) | Coll-O-Crimp | 0.005 | 0.53 | +.03, -.06 | 0.006 | T-410-40 | Red | FSU | ET4000AR-001 | T-410-25 | 1) S-18ZTW uses -16 E series socket.
S-18ZTW | T-400-36C |  | 1.225 | N/A | Everflex | S-TW | 18 | E Series | T-400 | Coll-O-Crimp | 0.005 | 0.53 | +.03, -.06 | 0.006 | T-400-38 | Red | FSU | T-400-8 | None | 1) S-18ZTW uses -16 E series socket.
S-18ZTW | T-400-36C |  | 1.225 | N/A | Everflex | S-TW | 18 | E Series | T-410_Group-(T-410,T-440,T-440-1) | Coll-O-Crimp | 0.005 | 0.53 | +.03, -.06 | 0.006 | T-410-40 | Red | FSU | T-410-26 | T-410-25 | 1) S-18ZTW uses -16 E series socket.
S-18ZTW | T-400-36C |  | 1.225 | N/A | Everflex | S-TW | 18 | E Series | T-460_Group-(T-460,T-462,T-465) | Coll-O-Crimp | 0.005 | 0.53 | +.03, -.06 | 0.006 | T-400-38 | Red | FSU | N/A | None | 1) S-18ZTW uses -16 E series socket.
S-18ZTW | T-400-36C |  | 1.225 | N/A | Industrial | S-TW | 18 | E Series | ET1000 | Coll-O-Crimp | 0.005 | 0.53 | +.03, -.06 | 0.006 | T-400-38 | Red | FSU | N/A | ET1000AR-001 | 1) S-18ZTW uses -16 E series socket.
S-18ZTW | T-400-36C |  | 1.225 | N/A | Industrial | S-TW | 18 | E Series | ET4001_Group-(ET4000,ET4001) | Coll-O-Crimp | 0.005 | 0.53 | +.03, -.06 | 0.006 | T-410-40 | Red | FSU | ET4000AR-001 | T-410-25 | 1) S-18ZTW uses -16 E series socket.
S-18ZTW | T-400-36C |  | 1.225 | N/A | Industrial | S-TW | 18 | E Series | T-400 | Coll-O-Crimp | 0.005 | 0.53 | +.03, -.06 | 0.006 | T-400-38 | Red | FSU | T-400-8 | None | 1) S-18ZTW uses -16 E series socket.
S-18ZTW | T-400-36C |  | 1.225 | N/A | Industrial | S-TW | 18 | E Series | T-410_Group-(T-410,T-440,T-440-1) | Coll-O-Crimp | 0.005 | 0.53 | +.03, -.06 | 0.006 | T-410-40 | Red | FSU | T-410-26 | T-410-25 | 1) S-18ZTW uses -16 E series socket.
S-18ZTW | T-400-36C |  | 1.225 | N/A | Industrial | S-TW | 18 | E Series | T-460_Group-(T-460,T-462,T-465) | Coll-O-Crimp | 0.005 | 0.53 | +.03, -.06 | 0.006 | T-400-38 | Red | FSU | N/A | None | 1) S-18ZTW uses -16 E series socket.
S-18ZTW | T-400-36C |  | 1.225 | N/A | Weatherhead | S-TW | 18 | E Series | ET1000 | Coll-O-Crimp | 0.005 | 0.53 | +.03, -.06 | 0.006 | T-400-38 | Red | FSU | N/A | ET1000AR-001 | 1) S-18ZTW uses -16 E series socket.
S-18ZTW | T-400-36C |  | 1.225 | N/A | Weatherhead | S-TW | 18 | E Series | ET4001_Group-(ET4000,ET4001) | Coll-O-Crimp | 0.005 | 0.53 | +.03, -.06 | 0.006 | T-410-40 | Red | FSU | ET4000AR-001 | T-410-25 | 1) S-18ZTW uses -16 E series socket.
S-18ZTW | T-400-36C |  | 1.225 | N/A | Weatherhead | S-TW | 18 | E Series | T-400 | Coll-O-Crimp | 0.005 | 0.53 | +.03, -.06 | 0.006 | T-400-38 | Red | FSU | T-400-8 | None | 1) S-18ZTW uses -16 E series socket.
S-18ZTW | T-400-36C |  | 1.225 | N/A | Weatherhead | S-TW | 18 | E Series | T-410_Group-(T-410,T-440,T-440-1) | Coll-O-Crimp | 0.005 | 0.53 | +.03, -.06 | 0.006 | T-410-40 | Red | FSU | T-410-26 | T-410-25 | 1) S-18ZTW uses -16 E series socket.
S-18ZTW | T-400-36C |  | 1.225 | N/A | Weatherhead | S-TW | 18 | E Series | T-460_Group-(T-460,T-462,T-465) | Coll-O-Crimp | 0.005 | 0.53 | +.03, -.06 | 0.006 | T-400-38 | Red | FSU | N/A | None | 1) S-18ZTW uses -16 E series socket.
S-18ZTW | T-420-9C |  | 1.223 | N/A | Aeroquip | S-TW | 18 | Flat Teflon Crimp (E series) | ET1000 | E Series | 0.005 | 0.99 | ±.030 | 0.006 | T-420-80R | Black/White | N/A | N/A | None | 1) S-18ZTW uses -16 E series socket.
S-18ZTW | FT1307-200-M240 |  | 1.223 | 553 | Aeroquip | S-TW | 18 | Flat Teflon Crimp (E series) | ET1290 | E Series | 0.005 | 0.99 | ±.030 | 0.006 | N/A | N/A | N/A | N/A | N/A | 1) S-18ZTW uses -16 E series socket.
S-18ZTW | FT1307-200-M240 |  | 1.223 | N/A | Aeroquip | S-TW | 18 | Flat Teflon Crimp (E series) | FT1204_Group-(FT1204,FT1209,FT1244,FT1307) | E Series | 0.005 | 0.99 | ±.030 | 0.006 | N/A | N/A | N/A | N/A | N/A | 1) S-18ZTW uses -16 E series socket.
S-18ZTW | FT1330-200-5 |  | 1.223 | N/A | Aeroquip | S-TW | 18 | Flat Teflon Crimp (E series) | FT1330_Group-(FT1330,FT1320) | E Series | 0.005 | 0.99 | ±.030 | 0.006 | N/A | N/A | N/A | N/A | N/A | 1) S-18ZTW uses -16 E series socket. 2) Target Setting value is applicable for FT1330 machine only.
S-18ZTW | FT1330-275-M240 |  | 1.223 | N/A | Aeroquip | S-TW | 18 | Flat Teflon Crimp (E series) | FT1330_Group-(FT1330,FT1320) | E Series | 0.005 | 0.99 | ±.030 | 0.006 | N/A | N/A | N/A | N/A | N/A | 1) S-18ZTW uses -16 E series socket. 2) Target Setting value is applicable for FT1330 machine only.
S-18ZTW | FT1307-200-M240 |  | 1.223 | 204 | Aeroquip | S-TW | 18 | Flat Teflon Crimp (E series) | FT1340_Group-(FT1340,FT1360) | E Series | 0.005 | 0.99 | ±.030 | 0.006 | N/A | N/A | N/A | N/A | N/A | 1) S-18ZTW uses -16 E series socket.
S-18ZTW | FT1307-200-M240 |  | 1.223 | 336 | Aeroquip | S-TW | 18 | Flat Teflon Crimp (E series) | FT1340_Group-(FT1340,FT1360) | E Series | 0.005 | 0.99 | ±.030 | 0.006 | N/A | N/A | N/A | N/A | N/A | 1) S-18ZTW uses -16 E series socket.
S-18ZTW | FT1380-200-M240 |  | 1.223 | N/A | Aeroquip | S-TW | 18 | Flat Teflon Crimp (E series) | FT1370_Group-(FT1370,FT1380P) | E Series | 0.005 | 0.99 | ±.030 | 0.006 | N/A | N/A | N/A | N/A | N/A | 1) S-18ZTW uses -16 E series socket.
S-18ZTW | FT1380-275-M240 |  | 1.223 | N/A | Aeroquip | S-TW | 18 | Flat Teflon Crimp (E series) | FT1370_Group-(FT1370,FT1380P) | E Series | 0.005 | 0.99 | ±.030 | 0.006 | N/A | N/A | N/A | N/A | N/A | 1) S-18ZTW uses -16 E series socket.
S-18ZTW | T-420-9C |  | 1.223 | N/A | Everflex | S-TW | 18 | Flat Teflon Crimp (E series) | ET1000 | E Series | 0.005 | 0.99 | ±.030 | 0.006 | T-420-80R | Black/White | N/A | N/A | None | 1) S-18ZTW uses -16 E series socket.
S-18ZTW | FT1307-200-M240 |  | 1.223 | 553 | Everflex | S-TW | 18 | Flat Teflon Crimp (E series) | ET1290 | E Series | 0.005 | 0.99 | ±.030 | 0.006 | N/A | N/A | N/A | N/A | N/A | 1) S-18ZTW uses -16 E series socket.
S-18ZTW | FT1307-200-M240 |  | 1.223 | N/A | Everflex | S-TW | 18 | Flat Teflon Crimp (E series) | FT1204_Group-(FT1204,FT1209,FT1244,FT1307) | E Series | 0.005 | 0.99 | ±.030 | 0.006 | N/A | N/A | N/A | N/A | N/A | 1) S-18ZTW uses -16 E series socket.
S-18ZTW | FT1330-200-5 |  | 1.223 | N/A | Everflex | S-TW | 18 | Flat Teflon Crimp (E series) | FT1330_Group-(FT1330,FT1320) | E Series | 0.005 | 0.99 | ±.030 | 0.006 | N/A | N/A | N/A | N/A | N/A | 1) S-18ZTW uses -16 E series socket. 2) Target Setting value is applicable for FT1330 machine only.
S-18ZTW | FT1330-275-M240 |  | 1.223 | N/A | Everflex | S-TW | 18 | Flat Teflon Crimp (E series) | FT1330_Group-(FT1330,FT1320) | E Series | 0.005 | 0.99 | ±.030 | 0.006 | N/A | N/A | N/A | N/A | N/A | 1) S-18ZTW uses -16 E series socket. 2) Target Setting value is applicable for FT1330 machine only.
S-18ZTW | FT1307-200-M240 |  | 1.223 | 204 | Everflex | S-TW | 18 | Flat Teflon Crimp (E series) | FT1340_Group-(FT1340,FT1360) | E Series | 0.005 | 0.99 | ±.030 | 0.006 | N/A | N/A | N/A | N/A | N/A | 1) S-18ZTW uses -16 E series socket.
S-18ZTW | FT1307-200-M240 |  | 1.223 | 336 | Everflex | S-TW | 18 | Flat Teflon Crimp (E series) | FT1340_Group-(FT1340,FT1360) | E Series | 0.005 | 0.99 | ±.030 | 0.006 | N/A | N/A | N/A | N/A | N/A | 1) S-18ZTW uses -16 E series socket.
S-18ZTW | FT1380-200-M240 |  | 1.223 | N/A | Everflex | S-TW | 18 | Flat Teflon Crimp (E series) | FT1370_Group-(FT1370,FT1380P) | E Series | 0.005 | 0.99 | ±.030 | 0.006 | N/A | N/A | N/A | N/A | N/A | 1) S-18ZTW uses -16 E series socket.
S-18ZTW | FT1380-275-M240 |  | 1.223 | N/A | Everflex | S-TW | 18 | Flat Teflon Crimp (E series) | FT1370_Group-(FT1370,FT1380P) | E Series | 0.005 | 0.99 | ±.030 | 0.006 | N/A | N/A | N/A | N/A | N/A | 1) S-18ZTW uses -16 E series socket.
S-18ZTW | T-420-9C |  | 1.223 | N/A | Industrial | S-TW | 18 | Flat Teflon Crimp (E series) | ET1000 | E Series | 0.005 | 0.99 | ±.030 | 0.006 | T-420-80R | Black/White | N/A | N/A | None | 1) S-18ZTW uses -16 E series socket.
S-18ZTW | T-420-9C |  | 1.223 | N/A | Weatherhead | S-TW | 18 | Flat Teflon Crimp (E series) | ET1000 | E Series | 0.005 | 0.99 | ±.030 | 0.006 | T-420-80R | Black/White | N/A | N/A | None | 1) S-18ZTW uses -16 E series socket.
S-18ZTW | FT1380-200-M240 |  | 1.223 | 323 | Aeroquip | S-TW | 18 | Flat Teflon Crimp (E series) | FT1380_Group-(FT1380,ET4020,ET1280) | E Series | 0.005 | 0.99 | ±.030 | 0.006 | N/A | N/A | N/A | N/A | N/A | 1) S-18ZTW uses -16 E series socket.
S-18ZTW | FT1380-275-M240 |  | 1.223 | 323 | Aeroquip | S-TW | 18 | Flat Teflon Crimp (E series) | FT1380_Group-(FT1380,ET4020,ET1280) | E Series | 0.005 | 0.99 | ±.030 | 0.006 | N/A | N/A | N/A | N/A | N/A | 1) S-18ZTW uses -16 E series socket.
S-18ZTW | FT1307-200-M240 |  | 1.223 | 488 | Aeroquip | S-TW | 18 | Flat Teflon Crimp (E series) | FT1390_Group-(FT1390,ET4040) | E Series | 0.005 | 0.99 | ±.030 | 0.006 | N/A | N/A | N/A | N/A | N/A | 1) S-18ZTW uses -16 E series socket.
S-18ZTW | FT1380-200-M240 |  | 1.223 | 323 | Everflex | S-TW | 18 | Flat Teflon Crimp (E series) | FT1380_Group-(FT1380,ET4020,ET1280) | E Series | 0.005 | 0.99 | ±.030 | 0.006 | N/A | N/A | N/A | N/A | N/A | 1) S-18ZTW uses -16 E series socket.
S-18ZTW | FT1380-275-M240 |  | 1.223 | 323 | Everflex | S-TW | 18 | Flat Teflon Crimp (E series) | FT1380_Group-(FT1380,ET4020,ET1280) | E Series | 0.005 | 0.99 | ±.030 | 0.006 | N/A | N/A | N/A | N/A | N/A | 1) S-18ZTW uses -16 E series socket.
S-18ZTW | FT1307-200-M240 |  | 1.223 | 488 | Everflex | S-TW | 18 | Flat Teflon Crimp (E series) | FT1390_Group-(FT1390,ET4040) | E Series | 0.005 | 0.99 | ±.030 | 0.006 | N/A | N/A | N/A | N/A | N/A | 1) S-18ZTW uses -16 E series socket.
S-18ZTW | FT1380-200-M240 |  | 1.223 | 323 | Industrial | S-TW | 18 | Flat Teflon Crimp (E series) | FT1380_Group-(FT1380,ET4020,ET1280) | E Series | 0.005 | 0.99 | ±.030 | 0.006 | N/A | N/A | N/A | N/A | N/A | 1) S-18ZTW uses -16 E series socket.
S-18ZTW | FT1380-275-M240 |  | 1.223 | 323 | Industrial | S-TW | 18 | Flat Teflon Crimp (E series) | FT1380_Group-(FT1380,ET4020,ET1280) | E Series | 0.005 | 0.99 | ±.030 | 0.006 | N/A | N/A | N/A | N/A | N/A | 1) S-18ZTW uses -16 E series socket.
S-18ZTW | FT1307-200-M240 |  | 1.223 | 488 | Industrial | S-TW | 18 | Flat Teflon Crimp (E series) | FT1390_Group-(FT1390,ET4040) | E Series | 0.005 | 0.99 | ±.030 | 0.006 | N/A | N/A | N/A | N/A | N/A | 1) S-18ZTW uses -16 E series socket.
S-18ZTW | FT1380-200-M240 |  | 1.223 | 323 | Weatherhead | S-TW | 18 | Flat Teflon Crimp (E series) | FT1380_Group-(FT1380,ET4020,ET1280) | E Series | 0.005 | 0.99 | ±.030 | 0.006 | N/A | N/A | N/A | N/A | N/A | 1) S-18ZTW uses -16 E series socket.
S-18ZTW | FT1380-275-M240 |  | 1.223 | 323 | Weatherhead | S-TW | 18 | Flat Teflon Crimp (E series) | FT1380_Group-(FT1380,ET4020,ET1280) | E Series | 0.005 | 0.99 | ±.030 | 0.006 | N/A | N/A | N/A | N/A | N/A | 1) S-18ZTW uses -16 E series socket.
S-18ZTW | FT1307-200-M240 |  | 1.223 | 488 | Weatherhead | S-TW | 18 | Flat Teflon Crimp (E series) | FT1390_Group-(FT1390,ET4040) | E Series | 0.005 | 0.99 | ±.030 | 0.006 | N/A | N/A | N/A | N/A | N/A | 1) S-18ZTW uses -16 E series socket.
S-18ZTW | ET5040DC-M240S |  | 1.223 | N/A | Aeroquip | S-TW | 18 | Flat Teflon Crimp (E series) | ET5070_Group-(ET5040,ET5050,ET5070) | E Series | 0.005 | 0.99 | ±.030 | 0.006 | N/A | N/A | N/A | N/A | N/A | 1) S-18ZTW uses -16 E series socket.
S-18ZTW | ET5040DC-M240S |  | 1.223 | N/A | Everflex | S-TW | 18 | Flat Teflon Crimp (E series) | ET5070_Group-(ET5040,ET5050,ET5070) | E Series | 0.005 | 0.99 | ±.030 | 0.006 | N/A | N/A | N/A | N/A | N/A | 1) S-18ZTW uses -16 E series socket.
S-18ZTW | ET5040DC-M240S |  | 1.223 | N/A | Industrial | S-TW | 18 | Flat Teflon Crimp (E series) | ET5070_Group-(ET5040,ET5050,ET5070) | E Series | 0.005 | 0.99 | ±.030 | 0.006 | N/A | N/A | N/A | N/A | N/A | 1) S-18ZTW uses -16 E series socket.
S-18ZTW | ET5040DC-M240S |  | 1.223 | N/A | Weatherhead | S-TW | 18 | Flat Teflon Crimp (E series) | ET5070_Group-(ET5040,ET5050,ET5070) | E Series | 0.005 | 0.99 | ±.030 | 0.006 | N/A | N/A | N/A | N/A | N/A | 1) S-18ZTW uses -16 E series socket.
S-18ZTW | T-400-36C |  | 1.225 | N/A | Everflex | S-TW | 18 | E Series | T-420_Group-(T-420,T-480,ET3000) | Coll-O-Crimp | 0.005 | 0.53 |  |  | T-400-38 | Red | FSU | ET425AR-14 | ET425AR-15 | 1) S-18ZTW uses -16 E series socket.
S-18ZTW | T-400-36C |  | 1.225 | N/A | Everflex | S-TW | 18 | E Series | T-420_Group-(T-420,T-480,ET3000) | Coll-O-Crimp | 0.005 | 0.53 | +.03, -.06 | 0.006 | T-400-38 | Red | FSU | T-420-26 | T-420-25 | 1) S-18ZTW uses -16 E series socket.
S-18ZTW | T-420-9C |  | 1.223 | N/A | Everflex | S-TW | 18 | Flat Teflon Crimp (E series) | T-420_Group-(T-420,T-480,ET3000) | E Series | 0.005 | 0.99 | ±.030 | 0.006 | T-420-80R | Black/White | N/A | T-420-26 | None | 1) S-18ZTW uses -16 E series socket.
S-18ZTW | T-400-36C |  | 1.225 | N/A | Industrial | S-TW | 18 | E Series | T-420_Group-(T-420,T-480,ET3000) | Coll-O-Crimp | 0.005 | 0.53 |  |  | T-400-38 | Red | FSU | ET425AR-14 | ET425AR-15 | 1) S-18ZTW uses -16 E series socket.
S-18ZTW | T-400-36C |  | 1.225 | N/A | Industrial | S-TW | 18 | E Series | T-420_Group-(T-420,T-480,ET3000) | Coll-O-Crimp | 0.005 | 0.53 | +.03, -.06 | 0.006 | T-400-38 | Red | FSU | T-420-26 | T-420-25 | 1) S-18ZTW uses -16 E series socket.
S-18ZTW | T-420-9C |  | 1.223 | N/A | Industrial | S-TW | 18 | Flat Teflon Crimp (E series) | T-420_Group-(T-420,T-480,ET3000) | E Series | 0.005 | 0.99 | ±.030 | 0.006 | T-420-80R | Black/White | N/A | T-420-26 | None | 1) S-18ZTW uses -16 E series socket.
S-18ZTW | T-400-36C |  | 1.225 | N/A | Weatherhead | S-TW | 18 | E Series | T-420_Group-(T-420,T-480,ET3000) | Coll-O-Crimp | 0.005 | 0.53 |  |  | T-400-38 | Red | FSU | ET425AR-14 | ET425AR-15 | 1) S-18ZTW uses -16 E series socket.
S-18ZTW | T-400-36C |  | 1.225 | N/A | Weatherhead | S-TW | 18 | E Series | T-420_Group-(T-420,T-480,ET3000) | Coll-O-Crimp | 0.005 | 0.53 | +.03, -.06 | 0.006 | T-400-38 | Red | FSU | T-420-26 | T-420-25 | 1) S-18ZTW uses -16 E series socket.
S-18ZTW | T-420-9C |  | 1.223 | N/A | Weatherhead | S-TW | 18 | Flat Teflon Crimp (E series) | T-420_Group-(T-420,T-480,ET3000) | E Series | 0.005 | 0.99 | ±.030 | 0.006 | T-420-80R | Black/White | N/A | T-420-26 | None | 1) S-18ZTW uses -16 E series socket.
S-20Z | SD-20Z-15 |  | 1.423 | N/A | Everflex | S | 20Z | Everswage | T-400 | Everswage | 0.005 |  |  | 0.008 | N/A | N/A | N/A | T-400-8 | None
S-3 | SD-3-15 |  | 0.308 | N/A | Everflex | S | 03 | Everswage | T-400 | Everswage | 0.005 |  |  | 0.008 | N/A | N/A | N/A | T-400-8 | None
S-4 | SD-4-15 |  | 0.382 | N/A | Everflex | S | 04 | Everswage | T-400 | Everswage | 0.005 |  |  | 0.008 | N/A | N/A | N/A | T-400-8 | None
S-4TW | ET1000DC-M065S |  | 0.37 | N/A | Aeroquip | S-TW | 04 | Flat Teflon Crimp (E series) | ET1000 | E Series | 0.005 | 0.57 | ±.030 | 0.006 | T-400-10 | Black | FSU | N/A | ET1000AR-001 | 1) S-4TW uses -03 E series socket.
S-4TW | T-400-113C |  | 0.355 | N/A | Everflex | S-TW | 04 | E Series | ET4001_Group-(ET4000,ET4001) | Coll-O-Crimp | 0.005 | 0.46 | +.03, -.06 | 0.006 | T-410-42 | Tan | FSU | ET4000AR-001 | T-410-25 | 1) S-4TW uses -03 E series socket.
S-4TW | T-400-113C |  | 0.355 | N/A | Everflex | S-TW | 04 | E Series | T-400 | Coll-O-Crimp | 0.005 | 0.46 | +.03, -.06 | 0.006 | T-400-112 | Tan | FSU | T-400-8 | None | 1) S-4TW uses -03 E series socket.
S-4TW | T-400-113C |  | 0.355 | N/A | Everflex | S-TW | 04 | E Series | T-410_Group-(T-410,T-440,T-440-1) | Coll-O-Crimp | 0.005 | 0.46 | +.03, -.06 | 0.006 | T-410-42 | Tan | FSU | T-410-26 | T-410-25 | 1) S-4TW uses -03 E series socket.
S-4TW | T-400-113C |  | 0.355 | N/A | Everflex | S-TW | 04 | E Series | T-460_Group-(T-460,T-462,T-465) | Coll-O-Crimp | 0.005 | 0.46 | +.03, -.06 | 0.006 | T-400-112 | Tan | FSU | N/A | None | 1) S-4TW uses -03 E series socket.
S-4TW | ET1000DC-M065S |  | 0.37 | N/A | Everflex | S-TW | 04 | Flat Teflon Crimp (E series) | ET1000 | E Series | 0.005 | 0.57 | ±.030 | 0.006 | T-400-10 | Black | FSU | N/A | ET1000AR-001 | 1) S-4TW uses -03 E series socket.
S-4TW | T-400-113C |  | 0.355 | N/A | Industrial | S-TW | 04 | E Series | ET4001_Group-(ET4000,ET4001) | Coll-O-Crimp | 0.005 | 0.46 | +.03, -.06 | 0.006 | T-410-42 | Tan | FSU | ET4000AR-001 | T-410-25 | 1) S-4TW uses -03 E series socket.
S-4TW | T-400-113C |  | 0.355 | N/A | Industrial | S-TW | 04 | E Series | T-400 | Coll-O-Crimp | 0.005 | 0.46 | +.03, -.06 | 0.006 | T-400-112 | Tan | FSU | T-400-8 | None | 1) S-4TW uses -03 E series socket.
S-4TW | T-400-113C |  | 0.355 | N/A | Industrial | S-TW | 04 | E Series | T-410_Group-(T-410,T-440,T-440-1) | Coll-O-Crimp | 0.005 | 0.46 | +.03, -.06 | 0.006 | T-410-42 | Tan | FSU | T-410-26 | T-410-25 | 1) S-4TW uses -03 E series socket.
S-4TW | T-400-113C |  | 0.355 | N/A | Industrial | S-TW | 04 | E Series | T-460_Group-(T-460,T-462,T-465) | Coll-O-Crimp | 0.005 | 0.46 | +.03, -.06 | 0.006 | T-400-112 | Tan | FSU | N/A | None | 1) S-4TW uses -03 E series socket.
S-4TW | ET1000DC-M065S |  | 0.37 | N/A | Industrial | S-TW | 04 | Flat Teflon Crimp (E series) | ET1000 | E Series | 0.005 | 0.57 | ±.030 | 0.006 | T-400-10 | Black | FSU | N/A | ET1000AR-001 | 1) S-4TW uses -03 E series socket.
S-4TW | T-400-113C |  | 0.355 | N/A | Weatherhead | S-TW | 04 | E Series | ET4001_Group-(ET4000,ET4001) | Coll-O-Crimp | 0.005 | 0.46 | +.03, -.06 | 0.006 | T-410-42 | Tan | FSU | ET4000AR-001 | T-410-25 | 1) S-4TW uses -03 E series socket.
S-4TW | T-400-113C |  | 0.355 | N/A | Weatherhead | S-TW | 04 | E Series | T-400 | Coll-O-Crimp | 0.005 | 0.46 | +.03, -.06 | 0.006 | T-400-112 | Tan | FSU | T-400-8 | None | 1) S-4TW uses -03 E series socket.
S-4TW | T-400-113C |  | 0.355 | N/A | Weatherhead | S-TW | 04 | E Series | T-410_Group-(T-410,T-440,T-440-1) | Coll-O-Crimp | 0.005 | 0.46 | +.03, -.06 | 0.006 | T-410-42 | Tan | FSU | T-410-26 | T-410-25 | 1) S-4TW uses -03 E series socket.
S-4TW | T-400-113C |  | 0.355 | N/A | Weatherhead | S-TW | 04 | E Series | T-460_Group-(T-460,T-462,T-465) | Coll-O-Crimp | 0.005 | 0.46 | +.03, -.06 | 0.006 | T-400-112 | Tan | FSU | N/A | None | 1) S-4TW uses -03 E series socket.
S-4TW | ET1000DC-M065S |  | 0.37 | N/A | Weatherhead | S-TW | 04 | Flat Teflon Crimp (E series) | ET1000 | E Series | 0.005 | 0.57 | ±.030 | 0.006 | T-400-10 | Black | FSU | N/A | ET1000AR-001 | 1) S-4TW uses -03 E series socket.
S-4TW | FT1380-275-M090 |  | 0.37 | 60 | Aeroquip | S-TW | 04 | Flat Teflon Crimp (E series) | ET1187 | E Series | 0.005 | 0.57 | ±.030 | 0.006 | N/A | N/A | N/A | N/A | N/A | 1) S-4TW uses -03 E series socket.
S-4TW | FT1330-200-39 |  | 0.37 | N/A | Aeroquip | S-TW | 04 | Flat Teflon Crimp (E series) | FT1330_Group-(FT1330,FT1320) | E Series | 0.005 | 0.57 | ±.030 | 0.006 | N/A | N/A | N/A | N/A | N/A | 1) S-4TW uses -03 E series socket. 2) Target Setting value is applicable for FT1330 machine only.
S-4TW | FT1330-275-M090 |  | 0.37 | N/A | Aeroquip | S-TW | 04 | Flat Teflon Crimp (E series) | FT1330_Group-(FT1330,FT1320) | E Series | 0.005 | 0.57 | ±.030 | 0.006 | N/A | N/A | N/A | N/A | N/A | 1) S-4TW uses -03 E series socket. 2) Target Setting value is applicable for FT1330 machine only.
S-4TW | FT1380-275-M090 |  | 0.37 | N/A | Aeroquip | S-TW | 04 | Flat Teflon Crimp (E series) | FT1370_Group-(FT1370,FT1380P) | E Series | 0.005 | 0.57 | ±.030 | 0.006 | N/A | N/A | N/A | N/A | N/A | 1) S-4TW uses -03 E series socket.
S-4TW | SD-4TW-15 |  | 0.367 | N/A | Everflex | S-TW | 04 | Everswage | T-400 | Everswage | 0.005 |  |  | 0.008 | N/A | N/A | N/A | T-400-8 | None
S-4TW | FT1380-275-M090 |  | 0.337 | 27 | Everflex | S-TW | 04 | Flat Teflon Crimp | ET1187 | Flat Teflon Crimp | 0.003 | 0.65 | Min. | 0.006 | N/A | N/A | N/A | N/A | N/A | 1) Positive backstop for fitting location is required when crimping this hose style.
S-4TW | FT1307-200-39 |  | 0.337 | 247 | Everflex | S-TW | 04 | Flat Teflon Crimp | ET1290 | Flat Teflon Crimp | 0.003 | 0.65 | Min. | 0.006 | N/A | N/A | N/A | N/A | N/A | 1) Positive backstop for fitting location is required when crimping this hose style.
S-4TW | FT1307-200-39 |  | 0.337 | N/A | Everflex | S-TW | 04 | Flat Teflon Crimp | FT1204_Group-(FT1204,FT1209,FT1244,FT1307) | Flat Teflon Crimp | 0.003 | 0.65 | Min. | 0.006 | N/A | N/A | N/A | N/A | N/A | 1) Positive backstop for fitting location is required when crimping this hose style.
S-4TW | FT1330-200-39 |  | 0.337 | N/A | Everflex | S-TW | 04 | Flat Teflon Crimp | FT1330_Group-(FT1330,FT1320) | Flat Teflon Crimp | 0.003 | 0.65 | Min. | 0.006 | N/A | N/A | N/A | N/A | N/A | 1) Positive backstop for fitting location is required when crimping this hose style. 2) Target Setting value is applicable for FT1330 machine only.
S-4TW | FT1330-275-M090 |  | 0.337 | N/A | Everflex | S-TW | 04 | Flat Teflon Crimp | FT1330_Group-(FT1330,FT1320) | Flat Teflon Crimp | 0.003 | 0.65 | Min. | 0.006 | N/A | N/A | N/A | N/A | N/A | 1) Positive backstop for fitting location is required when crimping this hose style. 2) Target Setting value is applicable for FT1330 machine only.
S-4TW | FT1307-200-39 |  | 0.337 | 825 | Everflex | S-TW | 04 | Flat Teflon Crimp | FT1340_Group-(FT1340,FT1360) | Flat Teflon Crimp | 0.003 | 0.65 | Min. | 0.006 | N/A | N/A | N/A | N/A | N/A | 1) Positive backstop for fitting location is required when crimping this hose style.
S-4TW | FT1380-275-M090 |  | 0.337 | N/A | Everflex | S-TW | 04 | Flat Teflon Crimp | FT1370_Group-(FT1370,FT1380P) | Flat Teflon Crimp | 0.003 | 0.65 | Min. | 0.006 | N/A | N/A | N/A | N/A | N/A | 1) Positive backstop for fitting location is required when crimping this hose style.
S-4TW | FT1380-275-M090 |  | 0.37 | 60 | Everflex | S-TW | 04 | Flat Teflon Crimp (E series) | ET1187 | E Series | 0.005 | 0.57 | ±.030 | 0.006 | N/A | N/A | N/A | N/A | N/A | 1) S-4TW uses -03 E series socket.
S-4TW | FT1330-200-39 |  | 0.37 | N/A | Everflex | S-TW | 04 | Flat Teflon Crimp (E series) | FT1330_Group-(FT1330,FT1320) | E Series | 0.005 | 0.57 | ±.030 | 0.006 | N/A | N/A | N/A | N/A | N/A | 1) S-4TW uses -03 E series socket. 2) Target Setting value is applicable for FT1330 machine only.
S-4TW | FT1330-275-M090 |  | 0.37 | N/A | Everflex | S-TW | 04 | Flat Teflon Crimp (E series) | FT1330_Group-(FT1330,FT1320) | E Series | 0.005 | 0.57 | ±.030 | 0.006 | N/A | N/A | N/A | N/A | N/A | 1) S-4TW uses -03 E series socket. 2) Target Setting value is applicable for FT1330 machine only.
S-4TW | FT1380-275-M090 |  | 0.37 | N/A | Everflex | S-TW | 04 | Flat Teflon Crimp (E series) | FT1370_Group-(FT1370,FT1380P) | E Series | 0.005 | 0.57 | ±.030 | 0.006 | N/A | N/A | N/A | N/A | N/A | 1) S-4TW uses -03 E series socket.
S-4TW | FT1380-275-M090 |  | 0.37 | 60 | Industrial | S-TW | 04 | Flat Teflon Crimp (E series) | ET1187 | E Series | 0.005 | 0.57 | ±.030 | 0.006 | N/A | N/A | N/A | N/A | N/A | 1) S-4TW uses -03 E series socket.
S-4TW | FT1380-275-M090 |  | 0.37 | 60 | Weatherhead | S-TW | 04 | Flat Teflon Crimp (E series) | ET1187 | E Series | 0.005 | 0.57 | ±.030 | 0.006 | N/A | N/A | N/A | N/A | N/A | 1) S-4TW uses -03 E series socket.
S-4TW | FT1380-275-M090 |  | 0.37 | 60 | Aeroquip | S-TW | 04 | Flat Teflon Crimp (E series) | FT1380_Group-(FT1380,ET4020,ET1280) | E Series | 0.005 | 0.57 | ±.030 | 0.006 | N/A | N/A | N/A | N/A | N/A | 1) S-4TW uses -03 E series socket.
S-4TW | FT1380-275-M090 |  | 0.337 | 27 | Everflex | S-TW | 04 | Flat Teflon Crimp | FT1380_Group-(FT1380,ET4020,ET1280) | Flat Teflon Crimp | 0.003 | 0.65 | Min. | 0.006 | N/A | N/A | N/A | N/A | N/A | 1) Positive backstop for fitting location is required when crimping this hose style.
S-4TW | FT1307-200-39 |  | 0.337 | 247 | Everflex | S-TW | 04 | Flat Teflon Crimp | FT1390_Group-(FT1390,ET4040) | Flat Teflon Crimp | 0.003 | 0.65 | Min. | 0.006 | N/A | N/A | N/A | N/A | N/A | 1) Positive backstop for fitting location is required when crimping this hose style.
S-4TW | FT1380-275-M090 |  | 0.37 | 60 | Everflex | S-TW | 04 | Flat Teflon Crimp (E series) | FT1380_Group-(FT1380,ET4020,ET1280) | E Series | 0.005 | 0.57 | ±.030 | 0.006 | N/A | N/A | N/A | N/A | N/A | 1) S-4TW uses -03 E series socket.
S-4TW | FT1380-275-M090 |  | 0.37 | 60 | Industrial | S-TW | 04 | Flat Teflon Crimp (E series) | FT1380_Group-(FT1380,ET4020,ET1280) | E Series | 0.005 | 0.57 | ±.030 | 0.006 | N/A | N/A | N/A | N/A | N/A | 1) S-4TW uses -03 E series socket.
S-4TW | FT1307-200-39 |  | 0.37 | 280 | Industrial | S-TW | 04 | Flat Teflon Crimp (E series) | FT1390_Group-(FT1390,ET4040) | E Series | 0.005 | 0.57 | ±.030 | 0.006 | N/A | N/A | N/A | N/A | N/A | 1) S-4TW uses -03 E series socket.
S-4TW | FT1380-275-M090 |  | 0.37 | 60 | Weatherhead | S-TW | 04 | Flat Teflon Crimp (E series) | FT1380_Group-(FT1380,ET4020,ET1280) | E Series | 0.005 | 0.57 | ±.030 | 0.006 | N/A | N/A | N/A | N/A | N/A | 1) S-4TW uses -03 E series socket.
S-4TW | FT1307-200-39 |  | 0.37 | 280 | Weatherhead | S-TW | 04 | Flat Teflon Crimp (E series) | FT1390_Group-(FT1390,ET4040) | E Series | 0.005 | 0.57 | ±.030 | 0.006 | N/A | N/A | N/A | N/A | N/A | 1) S-4TW uses -03 E series socket.
S-4TW | ET1000DC-M065S |  | 0.337 | N/A | Everflex | S-TW | 04 | Flat Teflon Crimp | ET1000 | Flat Teflon Crimp | 0.003 | 0.65 | Min. | 0.006 | T-400-46R | Black/Tan | FSU | N/A | ET1000AR-001 | 1) Crimp full length of socket.
S-4TW | ET1000DC-M065S |  | 0.337 | N/A | Everflex | S-TW | 04 | Flat Teflon Crimp | T-400 | Flat Teflon Crimp | 0.003 | 0.65 | Min. | 0.006 | T-400-46R | Black/Tan | FSU | T-400-8 | None | 1) Crimp full length of socket.
S-4TW | ET5040DC-M090S |  | 0.37 | N/A | Aeroquip | S-TW | 04 | Flat Teflon Crimp (E series) | ET5070_Group-(ET5040,ET5050,ET5070) | E Series | 0.005 | 0.57 | ±.030 | 0.006 | N/A | N/A | N/A | N/A | N/A | 1) S-4TW uses -03 E series socket.
S-4TW | ET5040DC-M090S |  | 0.337 | N/A | Everflex | S-TW | 04 | Flat Teflon Crimp | ET5070_Group-(ET5040,ET5050,ET5070) | Flat Teflon Crimp | 0.003 | 0.65 | Min. | 0.006 | N/A | N/A | N/A | N/A | N/A | 1) Positive backstop for fitting location is required when crimping this hose style.
S-4TW | ET5040DC-M090S |  | 0.37 | N/A | Everflex | S-TW | 04 | Flat Teflon Crimp (E series) | ET5070_Group-(ET5040,ET5050,ET5070) | E Series | 0.005 | 0.57 | ±.030 | 0.006 | N/A | N/A | N/A | N/A | N/A | 1) S-4TW uses -03 E series socket.
S-4TW | ET5040DC-M090S |  | 0.37 | N/A | Industrial | S-TW | 04 | Flat Teflon Crimp (E series) | ET5070_Group-(ET5040,ET5050,ET5070) | E Series | 0.005 | 0.57 | ±.030 | 0.006 | N/A | N/A | N/A | N/A | N/A | 1) S-4TW uses -03 E series socket.
S-4TW | ET5040DC-M090S |  | 0.37 | N/A | Weatherhead | S-TW | 04 | Flat Teflon Crimp (E series) | ET5070_Group-(ET5040,ET5050,ET5070) | E Series | 0.005 | 0.57 | ±.030 | 0.006 | N/A | N/A | N/A | N/A | N/A | 1) S-4TW uses -03 E series socket.
S-4TW | T-400-113C |  | 0.355 | N/A | Everflex | S-TW | 04 | E Series | T-420_Group-(T-420,T-480,ET3000) | Coll-O-Crimp | 0.005 | 0.46 | +.03, -.06 | 0.006 | T-400-112 | Tan | FSU | ET425AR-14 | ET425AR-15 | 1) S-4TW uses -03 E series socket.
S-4TW | T-400-113C |  | 0.355 | N/A | Everflex | S-TW | 04 | E Series | T-420_Group-(T-420,T-480,ET3000) | Coll-O-Crimp | 0.005 | 0.46 | +.03, -.06 | 0.006 | T-400-112 | Tan | FSU | T-420-26 | T-420-25 | 1) S-4TW uses -03 E series socket.
S-4TW | ET1000DC-M065S |  | 0.37 | N/A | Everflex | S-TW | 04 | Flat Teflon Crimp (E series) | T-420_Group-(T-420,T-480,ET3000) | E Series | 0.005 | 0.57 | ±.030 | 0.006 | T-400-10 | Black | FSU | ET425AR-14 | ET425AR-15 | 1) S-4TW uses -03 E series socket.
S-4TW | ET1000DC-M065S |  | 0.37 | N/A | Everflex | S-TW | 04 | Flat Teflon Crimp (E series) | T-420_Group-(T-420,T-480,ET3000) | E Series | 0.005 | 0.57 | ±.030 | 0.006 | T-400-10 | Black | FSU | T-420-26 | T-420-25 | 1) S-4TW uses -03 E series socket.
S-4TW | T-400-113C |  | 0.355 | N/A | Industrial | S-TW | 04 | E Series | T-420_Group-(T-420,T-480,ET3000) | Coll-O-Crimp | 0.005 | 0.46 | +.03, -.06 | 0.006 | T-400-112 | Tan | FSU | ET425AR-14 | ET425AR-15 | 1) S-4TW uses -03 E series socket.
S-4TW | T-400-113C |  | 0.355 | N/A | Industrial | S-TW | 04 | E Series | T-420_Group-(T-420,T-480,ET3000) | Coll-O-Crimp | 0.005 | 0.46 | +.03, -.06 | 0.006 | T-400-112 | Tan | FSU | T-420-26 | T-420-25 | 1) S-4TW uses -03 E series socket.
S-4TW | ET1000DC-M065S |  | 0.37 | N/A | Industrial | S-TW | 04 | Flat Teflon Crimp (E series) | T-420_Group-(T-420,T-480,ET3000) | E Series | 0.005 | 0.57 | ±.030 | 0.006 | T-400-10 | Black | FSU | ET425AR-14 | ET425AR-15 | 1) S-4TW uses -03 E series socket.
S-4TW | ET1000DC-M065S |  | 0.37 | N/A | Industrial | S-TW | 04 | Flat Teflon Crimp (E series) | T-420_Group-(T-420,T-480,ET3000) | E Series | 0.005 | 0.57 | ±.030 | 0.006 | T-400-10 | Black | FSU | T-420-26 | T-420-25 | 1) S-4TW uses -03 E series socket.
S-4TW | T-400-113C |  | 0.355 | N/A | Weatherhead | S-TW | 04 | E Series | T-420_Group-(T-420,T-480,ET3000) | Coll-O-Crimp | 0.005 | 0.46 | +.03, -.06 | 0.006 | T-400-112 | Tan | FSU | ET425AR-14 | ET425AR-15 | 1) S-4TW uses -03 E series socket.
S-4TW | T-400-113C |  | 0.355 | N/A | Weatherhead | S-TW | 04 | E Series | T-420_Group-(T-420,T-480,ET3000) | Coll-O-Crimp | 0.005 | 0.46 | +.03, -.06 | 0.006 | T-400-112 | Tan | FSU | T-420-26 | T-420-25 | 1) S-4TW uses -03 E series socket.
S-4TW | ET1000DC-M065S |  | 0.37 | N/A | Weatherhead | S-TW | 04 | Flat Teflon Crimp (E series) | T-420_Group-(T-420,T-480,ET3000) | E Series | 0.005 | 0.57 | ±.030 | 0.006 | T-400-10 | Black | FSU | ET425AR-14 | ET425AR-15 | 1) S-4TW uses -03 E series socket.
S-4TW | ET1000DC-M065S |  | 0.37 | N/A | Weatherhead | S-TW | 04 | Flat Teflon Crimp (E series) | T-420_Group-(T-420,T-480,ET3000) | E Series | 0.005 | 0.57 | ±.030 | 0.006 | T-400-10 | Black | FSU | T-420-26 | T-420-25 | 1) S-4TW uses -03 E series socket.
S-5 | SD-5-15 |  | 0.468 | N/A | Everflex | S | 05 | Everswage | T-400 | Everswage | 0.005 |  |  | 0.008 | N/A | N/A | N/A | T-400-8 | None
S-5 | ET5040DC-M120S |  | 0.443 | N/A | Everflex | S | 05 | Flat Teflon Crimp | ET5070_Group-(ET5040,ET5050,ET5070) | Flat Teflon Crimp | 0.003 |  |  | 0.008 | N/A | N/A | N/A | N/A | N/A
S-5TW | ET1000DC-M095S |  | 0.42 | N/A | Aeroquip | S-TW | 05 | Flat Teflon Crimp (E series) | ET1000 | E Series | 0.005 | 0.76 | ±.030 | 0.006 | T-400-112 | Tan | FSU | N/A | ET1000AR-001 | 1) S-5TW uses -04 E series socket.
S-5TW | T-400-31C |  | 0.405 | N/A | Everflex | S-TW | 05 | E Series | ET1000 | Coll-O-Crimp | 0.005 | 0.23 | +.03, -.06 | 0.006 | T-400-37 | Green | FSU | N/A | ET1000AR-001 | 1) S-5TW uses -04 E series socket.
S-5TW | T-400-31C |  | 0.405 | N/A | Everflex | S-TW | 05 | E Series | ET4001_Group-(ET4000,ET4001) | Coll-O-Crimp | 0.005 | 0.23 | +.03, -.06 | 0.006 | T-410-39 | Green | FSU | ET4000AR-001 | T-410-25 | 1) S-5TW uses -04 E series socket.
S-5TW | T-400-31C |  | 0.405 | N/A | Everflex | S-TW | 05 | E Series | T-400 | Coll-O-Crimp | 0.005 | 0.23 | +.03, -.06 | 0.006 | T-400-37 | Green | FSU | T-400-8 | None | 1) S-5TW uses -04 E series socket.
S-5TW | T-400-31C |  | 0.405 | N/A | Everflex | S-TW | 05 | E Series | T-410_Group-(T-410,T-440,T-440-1) | Coll-O-Crimp | 0.005 | 0.23 | +.03, -.06 | 0.006 | T-410-39 | Green | FSU | T-410-26 | T-410-25 | 1) S-5TW uses -04 E series socket.
S-5TW | T-400-31C |  | 0.405 | N/A | Everflex | S-TW | 05 | E Series | T-460_Group-(T-460,T-462,T-465) | Coll-O-Crimp | 0.005 | 0.23 | +.03, -.06 | 0.006 | T-400-37 | Green | FSU | N/A | None | 1) S-5TW uses -04 E series socket.
S-5TW | ET1000DC-M095S |  | 0.42 | N/A | Everflex | S-TW | 05 | Flat Teflon Crimp (E series) | ET1000 | E Series | 0.005 | 0.76 | ±.030 | 0.006 | T-400-112 | Tan | FSU | N/A | ET1000AR-001 | 1) S-5TW uses -04 E series socket.
S-5TW | T-400-31C |  | 0.405 | N/A | Industrial | S-TW | 05 | E Series | ET1000 | Coll-O-Crimp | 0.005 | 0.23 | +.03, -.06 | 0.006 | T-400-37 | Green | FSU | N/A | ET1000AR-001 | 1) S-5TW uses -04 E series socket.
S-5TW | T-400-31C |  | 0.405 | N/A | Industrial | S-TW | 05 | E Series | ET4001_Group-(ET4000,ET4001) | Coll-O-Crimp | 0.005 | 0.23 | +.03, -.06 | 0.006 | T-410-39 | Green | FSU | ET4000AR-001 | T-410-25 | 1) S-5TW uses -04 E series socket.
S-5TW | T-400-31C |  | 0.405 | N/A | Industrial | S-TW | 05 | E Series | T-400 | Coll-O-Crimp | 0.005 | 0.23 | +.03, -.06 | 0.006 | T-400-37 | Green | FSU | T-400-8 | None | 1) S-5TW uses -04 E series socket.
S-5TW | T-400-31C |  | 0.405 | N/A | Industrial | S-TW | 05 | E Series | T-410_Group-(T-410,T-440,T-440-1) | Coll-O-Crimp | 0.005 | 0.23 | +.03, -.06 | 0.006 | T-410-39 | Green | FSU | T-410-26 | T-410-25 | 1) S-5TW uses -04 E series socket.
S-5TW | T-400-31C |  | 0.405 | N/A | Industrial | S-TW | 05 | E Series | T-460_Group-(T-460,T-462,T-465) | Coll-O-Crimp | 0.005 | 0.23 | +.03, -.06 | 0.006 | T-400-37 | Green | FSU | N/A | None | 1) S-5TW uses -04 E series socket.
S-5TW | ET1000DC-M095S |  | 0.42 | N/A | Industrial | S-TW | 05 | Flat Teflon Crimp (E series) | ET1000 | E Series | 0.005 | 0.76 | ±.030 | 0.006 | T-400-112 | Tan | FSU | N/A | ET1000AR-001 | 1) S-5TW uses -04 E series socket.
S-5TW | T-400-31C |  | 0.405 | N/A | Weatherhead | S-TW | 05 | E Series | ET1000 | Coll-O-Crimp | 0.005 | 0.23 | +.03, -.06 | 0.006 | T-400-37 | Green | FSU | N/A | ET1000AR-001 | 1) S-5TW uses -04 E series socket.
S-5TW | T-400-31C |  | 0.405 | N/A | Weatherhead | S-TW | 05 | E Series | ET4001_Group-(ET4000,ET4001) | Coll-O-Crimp | 0.005 | 0.23 | +.03, -.06 | 0.006 | T-410-39 | Green | FSU | ET4000AR-001 | T-410-25 | 1) S-5TW uses -04 E series socket.
S-5TW | T-400-31C |  | 0.405 | N/A | Weatherhead | S-TW | 05 | E Series | T-400 | Coll-O-Crimp | 0.005 | 0.23 | +.03, -.06 | 0.006 | T-400-37 | Green | FSU | T-400-8 | None | 1) S-5TW uses -04 E series socket.
S-5TW | T-400-31C |  | 0.405 | N/A | Weatherhead | S-TW | 05 | E Series | T-410_Group-(T-410,T-440,T-440-1) | Coll-O-Crimp | 0.005 | 0.23 | +.03, -.06 | 0.006 | T-410-39 | Green | FSU | T-410-26 | T-410-25 | 1) S-5TW uses -04 E series socket.
S-5TW | T-400-31C |  | 0.405 | N/A | Weatherhead | S-TW | 05 | E Series | T-460_Group-(T-460,T-462,T-465) | Coll-O-Crimp | 0.005 | 0.23 | +.03, -.06 | 0.006 | T-400-37 | Green | FSU | N/A | None | 1) S-5TW uses -04 E series socket.
S-5TW | ET1000DC-M095S |  | 0.42 | N/A | Weatherhead | S-TW | 05 | Flat Teflon Crimp (E series) | ET1000 | E Series | 0.005 | 0.76 | ±.030 | 0.006 | T-400-112 | Tan | FSU | N/A | ET1000AR-001 | 1) S-5TW uses -04 E series socket.
S-5TW | FT1380-275-M090 |  | 0.42 | 110 | Aeroquip | S-TW | 05 | Flat Teflon Crimp (E series) | ET1187 | E Series | 0.005 | 0.76 | ±.030 | 0.006 | N/A | N/A | N/A | N/A | N/A | 1) S-5TW uses -04 E series socket.
S-5TW | FT1330-200-40 |  | 0.42 | N/A | Aeroquip | S-TW | 05 | Flat Teflon Crimp (E series) | FT1330_Group-(FT1330,FT1320) | E Series | 0.005 | 0.76 | ±.030 | 0.006 | N/A | N/A | N/A | N/A | N/A | 1) S-5TW uses -04 E series socket. 2) Target Setting value is applicable for FT1330 machine only.
S-5TW | FT1330-275-M090 |  | 0.42 | N/A | Aeroquip | S-TW | 05 | Flat Teflon Crimp (E series) | FT1330_Group-(FT1330,FT1320) | E Series | 0.005 | 0.76 | ±.030 | 0.006 | N/A | N/A | N/A | N/A | N/A | 1) S-5TW uses -04 E series socket. 2) Target Setting value is applicable for FT1330 machine only.
S-5TW | FT1380-275-M090 |  | 0.42 | N/A | Aeroquip | S-TW | 05 | Flat Teflon Crimp (E series) | FT1370_Group-(FT1370,FT1380P) | E Series | 0.005 | 0.76 | ±.030 | 0.006 | N/A | N/A | N/A | N/A | N/A | 1) S-5TW uses -04 E series socket.
S-5TW | SD-5TW-15 |  | 0.453 | N/A | Everflex | S-TW | 05 | Everswage | T-400 | Everswage | 0.005 |  |  | 0.008 | N/A | N/A | N/A | T-400-8 | None
S-5TW | FT1380-275-M090 |  | 0.407 | 97 | Everflex | S-TW | 05 | Flat Teflon Crimp | ET1187 | Flat Teflon Crimp | 0.003 | 0.65 | Min. | 0.006 | N/A | N/A | N/A | N/A | N/A | 1) Positive backstop for fitting location is required when crimping this hose style. 2) Socket size is one size smaller than hose size.
S-5TW | FT1307-200-40 |  | 0.407 | 252 | Everflex | S-TW | 05 | Flat Teflon Crimp | ET1290 | Flat Teflon Crimp | 0.003 | 0.65 | Min. | 0.006 | N/A | N/A | N/A | N/A | N/A | 1) Positive backstop for fitting location is required when crimping this hose style. 2) Socket size is one size smaller than hose size.
S-5TW | FT1307-200-40 |  | 0.407 | N/A | Everflex | S-TW | 05 | Flat Teflon Crimp | FT1204_Group-(FT1204,FT1209,FT1244,FT1307) | Flat Teflon Crimp | 0.003 | 0.65 | Min. | 0.006 | N/A | N/A | N/A | N/A | N/A | 1) Positive backstop for fitting location is required when crimping this hose style. 2) Socket size is one size smaller than hose size.
S-5TW | FT1330-200-40 |  | 0.407 | N/A | Everflex | S-TW | 05 | Flat Teflon Crimp | FT1330_Group-(FT1330,FT1320) | Flat Teflon Crimp | 0.003 | 0.65 | Min. | 0.006 | N/A | N/A | N/A | N/A | N/A | 1) Positive backstop for fitting location is required when crimping this hose style. 2) Socket size is one size smaller than hose size. 3) Target Setting value is applicable for FT1330 machine only.
S-5TW | FT1330-275-M090 |  | 0.407 | N/A | Everflex | S-TW | 05 | Flat Teflon Crimp | FT1330_Group-(FT1330,FT1320) | Flat Teflon Crimp | 0.003 | 0.65 | Min. | 0.006 | N/A | N/A | N/A | N/A | N/A | 1) Positive backstop for fitting location is required when crimping this hose style. 2) Socket size is one size smaller than hose size. 3) Target Setting value is applicable for FT1330 machine only.
S-5TW | FT1307-200-40 |  | 0.407 | 815 | Everflex | S-TW | 05 | Flat Teflon Crimp | FT1340_Group-(FT1340,FT1360) | Flat Teflon Crimp | 0.003 | 0.65 | Min. | 0.006 | N/A | N/A | N/A | N/A | N/A | 1) Positive backstop for fitting location is required when crimping this hose style. 2) Socket size is one size smaller than hose size.
S-5TW | FT1380-275-M090 |  | 0.407 | N/A | Everflex | S-TW | 05 | Flat Teflon Crimp | FT1370_Group-(FT1370,FT1380P) | Flat Teflon Crimp | 0.003 | 0.65 | Min. | 0.006 | N/A | N/A | N/A | N/A | N/A | 1) Positive backstop for fitting location is required when crimping this hose style. 2) Socket size is one size smaller than hose size.
S-5TW | FT1380-275-M090 |  | 0.42 | 110 | Everflex | S-TW | 05 | Flat Teflon Crimp (E series) | ET1187 | E Series | 0.005 | 0.76 | ±.030 | 0.006 | N/A | N/A | N/A | N/A | N/A | 1) S-5TW uses -04 E series socket.
S-5TW | FT1330-200-40 |  | 0.42 | N/A | Everflex | S-TW | 05 | Flat Teflon Crimp (E series) | FT1330_Group-(FT1330,FT1320) | E Series | 0.005 | 0.76 | ±.030 | 0.006 | N/A | N/A | N/A | N/A | N/A | 1) S-5TW uses -04 E series socket. 2) Target Setting value is applicable for FT1330 machine only.
S-5TW | FT1330-275-M090 |  | 0.42 | N/A | Everflex | S-TW | 05 | Flat Teflon Crimp (E series) | FT1330_Group-(FT1330,FT1320) | E Series | 0.005 | 0.76 | ±.030 | 0.006 | N/A | N/A | N/A | N/A | N/A | 1) S-5TW uses -04 E series socket. 2) Target Setting value is applicable for FT1330 machine only.
S-5TW | FT1380-275-M090 |  | 0.42 | N/A | Everflex | S-TW | 05 | Flat Teflon Crimp (E series) | FT1370_Group-(FT1370,FT1380P) | E Series | 0.005 | 0.76 | ±.030 | 0.006 | N/A | N/A | N/A | N/A | N/A | 1) S-5TW uses -04 E series socket.
S-5TW | FT1380-275-M090 |  | 0.42 | 110 | Industrial | S-TW | 05 | Flat Teflon Crimp (E series) | ET1187 | E Series | 0.005 | 0.76 | ±.030 | 0.006 | N/A | N/A | N/A | N/A | N/A | 1) S-5TW uses -04 E series socket.
S-5TW | FT1380-275-M090 |  | 0.42 | 110 | Weatherhead | S-TW | 05 | Flat Teflon Crimp (E series) | ET1187 | E Series | 0.005 | 0.76 | ±.030 | 0.006 | N/A | N/A | N/A | N/A | N/A | 1) S-5TW uses -04 E series socket.
S-5TW | FT1380-275-M090 |  | 0.42 | 110 | Aeroquip | S-TW | 05 | Flat Teflon Crimp (E series) | FT1380_Group-(FT1380,ET4020,ET1280) | E Series | 0.005 | 0.76 | ±.030 | 0.006 | N/A | N/A | N/A | N/A | N/A | 1) S-5TW uses -04 E series socket.
S-5TW | FT1380-275-M090 |  | 0.407 | 97 | Everflex | S-TW | 05 | Flat Teflon Crimp | FT1380_Group-(FT1380,ET4020,ET1280) | Flat Teflon Crimp | 0.003 | 0.65 | Min. | 0.006 | N/A | N/A | N/A | N/A | N/A | 1) Positive backstop for fitting location is required when crimping this hose style. 2) Socket size is one size smaller than hose size.
S-5TW | FT1307-200-40 |  | 0.407 | 252 | Everflex | S-TW | 05 | Flat Teflon Crimp | FT1390_Group-(FT1390,ET4040) | Flat Teflon Crimp | 0.003 | 0.65 | Min. | 0.006 | N/A | N/A | N/A | N/A | N/A | 1) Positive backstop for fitting location is required when crimping this hose style. 2) Socket size is one size smaller than hose size.
S-5TW | FT1380-275-M090 |  | 0.42 | 110 | Everflex | S-TW | 05 | Flat Teflon Crimp (E series) | FT1380_Group-(FT1380,ET4020,ET1280) | E Series | 0.005 | 0.76 | ±.030 | 0.006 | N/A | N/A | N/A | N/A | N/A | 1) S-5TW uses -04 E series socket.
S-5TW | FT1380-275-M090 |  | 0.42 | 110 | Industrial | S-TW | 05 | Flat Teflon Crimp (E series) | FT1380_Group-(FT1380,ET4020,ET1280) | E Series | 0.005 | 0.76 | ±.030 | 0.006 | N/A | N/A | N/A | N/A | N/A | 1) S-5TW uses -04 E series socket.
S-5TW | FT1307-200-40 |  | 0.42 | 265 | Industrial | S-TW | 05 | Flat Teflon Crimp (E series) | FT1390_Group-(FT1390,ET4040) | E Series | 0.005 | 0.76 | ±.030 | 0.006 | N/A | N/A | N/A | N/A | N/A | 1) S-5TW uses -04 E series socket.
S-5TW | FT1380-275-M090 |  | 0.42 | 110 | Weatherhead | S-TW | 05 | Flat Teflon Crimp (E series) | FT1380_Group-(FT1380,ET4020,ET1280) | E Series | 0.005 | 0.76 | ±.030 | 0.006 | N/A | N/A | N/A | N/A | N/A | 1) S-5TW uses -04 E series socket.
S-5TW | FT1307-200-40 |  | 0.42 | 265 | Weatherhead | S-TW | 05 | Flat Teflon Crimp (E series) | FT1390_Group-(FT1390,ET4040) | E Series | 0.005 | 0.76 | ±.030 | 0.006 | N/A | N/A | N/A | N/A | N/A | 1) S-5TW uses -04 E series socket.
S-5TW | ET5040DC-M090S |  | 0.42 | N/A | Aeroquip | S-TW | 05 | Flat Teflon Crimp (E series) | ET5070_Group-(ET5040,ET5050,ET5070) | E Series | 0.005 | 0.76 | ±.030 | 0.006 | N/A | N/A | N/A | N/A | N/A | 1) S-5TW uses -04 E series socket.
S-5TW | ET5040DC-M090S |  | 0.407 | N/A | Everflex | S-TW | 05 | Flat Teflon Crimp | ET5070_Group-(ET5040,ET5050,ET5070) | Flat Teflon Crimp | 0.003 | 0.65 | Min. | 0.006 | N/A | N/A | N/A | N/A | N/A | 1) Positive backstop for fitting location is required when crimping this hose style. 2) Socket size is one size smaller than hose size.
S-5TW | ET5040DC-M090S |  | 0.42 | N/A | Everflex | S-TW | 05 | Flat Teflon Crimp (E series) | ET5070_Group-(ET5040,ET5050,ET5070) | E Series | 0.005 | 0.76 | ±.030 | 0.006 | N/A | N/A | N/A | N/A | N/A | 1) S-5TW uses -04 E series socket.
S-5TW | ET5040DC-M090S |  | 0.42 | N/A | Industrial | S-TW | 05 | Flat Teflon Crimp (E series) | ET5070_Group-(ET5040,ET5050,ET5070) | E Series | 0.005 | 0.76 | ±.030 | 0.006 | N/A | N/A | N/A | N/A | N/A | 1) S-5TW uses -04 E series socket.
S-5TW | ET5040DC-M090S |  | 0.42 | N/A | Weatherhead | S-TW | 05 | Flat Teflon Crimp (E series) | ET5070_Group-(ET5040,ET5050,ET5070) | E Series | 0.005 | 0.76 | ±.030 | 0.006 | N/A | N/A | N/A | N/A | N/A | 1) S-5TW uses -04 E series socket.
S-5TW | T-400-31C |  | 0.405 | N/A | Everflex | S-TW | 05 | E Series | T-420_Group-(T-420,T-480,ET3000) | Coll-O-Crimp | 0.005 | 0.23 |  |  | T-400-37 | Green | FSU | ET425AR-14 | ET425AR-15 | 1) S-5TW uses -04 E series socket.
S-5TW | T-400-31C |  | 0.405 | N/A | Everflex | S-TW | 05 | E Series | T-420_Group-(T-420,T-480,ET3000) | Coll-O-Crimp | 0.005 | 0.23 | +.03, -.06 | 0.006 | T-400-37 | Green | FSU | T-420-26 | T-420-25 | 1) S-5TW uses -04 E series socket.
S-5TW | ET1000DC-M095S |  | 0.42 | N/A | Everflex | S-TW | 05 | Flat Teflon Crimp (E series) | T-420_Group-(T-420,T-480,ET3000) | E Series | 0.005 | 0.76 | ±.030 | 0.006 | T-400-112 | TAN | FSU | ET425AR-14 | ET425AR-15 | 1) S-5TW uses -04 E series socket.
S-5TW | ET1000DC-M095S |  | 0.42 | N/A | Everflex | S-TW | 05 | Flat Teflon Crimp (E series) | T-420_Group-(T-420,T-480,ET3000) | E Series | 0.005 | 0.57 | ±.030 | 0.006 | T-400-112 | Tan | FSU | ET425AR-14 | ET425AR-15 | 1) S-5TW uses -04 E series socket.
S-5TW | ET1000DC-M095S |  | 0.42 | N/A | Everflex | S-TW | 05 | Flat Teflon Crimp (E series) | T-420_Group-(T-420,T-480,ET3000) | E Series | 0.005 | 0.76 | ±.030 | 0.006 | T-400-112 | Tan | FSU | T-420-26 | T-420-25 | 1) S-5TW uses -04 E series socket.
S-5TW | T-400-31C |  | 0.405 | N/A | Industrial | S-TW | 05 | E Series | T-420_Group-(T-420,T-480,ET3000) | Coll-O-Crimp | 0.005 | 0.23 |  |  | T-400-37 | Green | FSU | ET425AR-14 | ET425AR-15 | 1) S-5TW uses -04 E series socket.
S-5TW | T-400-31C |  | 0.405 | N/A | Industrial | S-TW | 05 | E Series | T-420_Group-(T-420,T-480,ET3000) | Coll-O-Crimp | 0.005 | 0.23 | +.03, -.06 | 0.006 | T-400-37 | Green | FSU | T-420-26 | T-420-25 | 1) S-5TW uses -04 E series socket.
S-5TW | ET1000DC-M095S |  | 0.42 | N/A | Industrial | S-TW | 05 | Flat Teflon Crimp (E series) | T-420_Group-(T-420,T-480,ET3000) | E Series | 0.005 | 0.76 | ±.030 | 0.006 | T-400-112 | TAN | FSU | ET425AR-14 | ET425AR-15 | 1) S-5TW uses -04 E series socket.
S-5TW | ET1000DC-M095S |  | 0.42 | N/A | Industrial | S-TW | 05 | Flat Teflon Crimp (E series) | T-420_Group-(T-420,T-480,ET3000) | E Series | 0.005 | 0.76 | ±.030 | 0.006 | T-400-112 | Tan | FSU | T-420-26 | T-420-25 | 1) S-5TW uses -04 E series socket.
S-5TW | T-400-31C |  | 0.405 | N/A | Weatherhead | S-TW | 05 | E Series | T-420_Group-(T-420,T-480,ET3000) | Coll-O-Crimp | 0.005 | 0.23 |  |  | T-400-37 | Green | FSU | ET425AR-14 | ET425AR-15 | 1) S-5TW uses -04 E series socket.
S-5TW | T-400-31C |  | 0.405 | N/A | Weatherhead | S-TW | 05 | E Series | T-420_Group-(T-420,T-480,ET3000) | Coll-O-Crimp | 0.005 | 0.23 | +.03, -.06 | 0.006 | T-400-37 | Green | FSU | T-420-26 | T-420-25 | 1) S-5TW uses -04 E series socket.
S-5TW | ET1000DC-M095S |  | 0.42 | N/A | Weatherhead | S-TW | 05 | Flat Teflon Crimp (E series) | T-420_Group-(T-420,T-480,ET3000) | E Series | 0.005 | 0.76 | ±.030 | 0.006 | T-400-112 | TAN | FSU | ET425AR-14 | ET425AR-15 | 1) S-5TW uses -04 E series socket.
S-5TW | ET1000DC-M095S |  | 0.42 | N/A | Weatherhead | S-TW | 05 | Flat Teflon Crimp (E series) | T-420_Group-(T-420,T-480,ET3000) | E Series | 0.005 | 0.76 | ±.030 | 0.006 | T-400-112 | Tan | FSU | T-420-26 | T-420-25 | 1) S-5TW uses -04 E series socket.
S-6 | SD-6-15 |  | 0.533 | N/A | Everflex | S | 06 | Everswage | T-400 | Everswage | 0.005 |  |  | 0.008 | N/A | N/A | N/A | T-400-8 | None
S-6TW | T-400-120C |  | 0.485 | N/A | Aeroquip | S-TW | 06 | Flat Teflon Crimp (E series) | ET1000 | E Series | 0.005 | 0.77 | ±.030 | 0.006 | T-400-10 | Black | FSD | N/A | ET1000AR-001 | 1) S-6TW uses -05 E series socket.
S-6TW | T-400-32C |  | 0.475 | N/A | Everflex | S-TW | 06 | E Series | ET1000 | Coll-O-Crimp | 0.005 | 0.3 | +.03, -.06 | 0.006 | T-400-38 | Red | FSU | N/A | ET1000AR-001 | 1) S-6TW uses -05 E series socket.
S-6TW | T-400-32C |  | 0.475 | N/A | Everflex | S-TW | 06 | E Series | ET4001_Group-(ET4000,ET4001) | Coll-O-Crimp | 0.005 | 0.3 | +.03, -.06 | 0.006 | T-410-40 | Red | FSU | ET4000AR-001 | T-410-25 | 1) S-6TW uses -05 E series socket.
S-6TW | T-400-32C |  | 0.475 | N/A | Everflex | S-TW | 06 | E Series | T-400 | Coll-O-Crimp | 0.005 | 0.3 | +.03, -.06 | 0.006 | T-400-38 | Red | FSU | T-400-8 | None | 1) S-6TW uses -05 E series socket.
S-6TW | T-400-32C |  | 0.475 | N/A | Everflex | S-TW | 06 | E Series | T-410_Group-(T-410,T-440,T-440-1) | Coll-O-Crimp | 0.005 | 0.3 | +.03, -.06 | 0.006 | T-410-40 | Red | FSU | T-410-26 | T-410-25 | 1) S-6TW uses -05 E series socket.
S-6TW | T-400-32C |  | 0.475 | N/A | Everflex | S-TW | 06 | E Series | T-460_Group-(T-460,T-462,T-465) | Coll-O-Crimp | 0.005 | 0.3 | +.03, -.06 | 0.006 | T-400-38 | Red | FSU | N/A | None | 1) S-6TW uses -05 E series socket.
S-6TW | T-400-120C |  | 0.485 | N/A | Everflex | S-TW | 06 | Flat Teflon Crimp (E series) | ET1000 | E Series | 0.005 | 0.77 | ±.030 | 0.006 | T-400-10 | Black | FSD | N/A | ET1000AR-001 | 1) S-6TW uses -05 E series socket.
S-6TW | T-400-120C |  | 0.485 | N/A | Everflex | S-TW | 06 | Flat Teflon Crimp (E series) | T-400 | E Series | 0.005 | 0.77 | ±.030 | 0.006 | T-400-10 | Black | FSD | T-400-8 | None | 1) S-6TW uses -05 E series socket.
S-6TW | T-400-120C |  | 0.485 | N/A | Everflex | S-TW | 06 | Flat Teflon Crimp (E series) | T-460_Group-(T-460,T-462,T-465) | E Series | 0.005 | 0.77 | ±.030 | 0.006 | T-400-10 | Black | FSD | N/A | None | 1) S-6TW uses -05 E series socket.
S-6TW | T-400-32C |  | 0.475 | N/A | Industrial | S-TW | 06 | E Series | ET1000 | Coll-O-Crimp | 0.005 | 0.3 | +.03, -.06 | 0.006 | T-400-38 | Red | FSU | N/A | ET1000AR-001 | 1) S-6TW uses -05 E series socket.
S-6TW | T-400-32C |  | 0.475 | N/A | Industrial | S-TW | 06 | E Series | ET4001_Group-(ET4000,ET4001) | Coll-O-Crimp | 0.005 | 0.3 | +.03, -.06 | 0.006 | T-410-40 | Red | FSU | ET4000AR-001 | T-410-25 | 1) S-6TW uses -05 E series socket.
S-6TW | T-400-32C |  | 0.475 | N/A | Industrial | S-TW | 06 | E Series | T-400 | Coll-O-Crimp | 0.005 | 0.3 | +.03, -.06 | 0.006 | T-400-38 | Red | FSU | T-400-8 | None | 1) S-6TW uses -05 E series socket.
S-6TW | T-400-32C |  | 0.475 | N/A | Industrial | S-TW | 06 | E Series | T-410_Group-(T-410,T-440,T-440-1) | Coll-O-Crimp | 0.005 | 0.3 | +.03, -.06 | 0.006 | T-410-40 | Red | FSU | T-410-26 | T-410-25 | 1) S-6TW uses -05 E series socket.
S-6TW | T-400-32C |  | 0.475 | N/A | Industrial | S-TW | 06 | E Series | T-460_Group-(T-460,T-462,T-465) | Coll-O-Crimp | 0.005 | 0.3 | +.03, -.06 | 0.006 | T-400-38 | Red | FSU | N/A | None | 1) S-6TW uses -05 E series socket.
S-6TW | T-400-120C |  | 0.485 | N/A | Industrial | S-TW | 06 | Flat Teflon Crimp (E series) | ET1000 | E Series | 0.005 | 0.77 | ±.030 | 0.006 | T-400-10 | Black | FSD | N/A | ET1000AR-001 | 1) S-6TW uses -05 E series socket.
S-6TW | T-400-120C |  | 0.485 | N/A | Industrial | S-TW | 06 | Flat Teflon Crimp (E series) | T-400 | E Series | 0.005 | 0.77 | ±.030 | 0.006 | T-400-10 | Black | FSD | T-400-8 | None | 1) S-6TW uses -05 E series socket.
S-6TW | T-400-120C |  | 0.485 | N/A | Industrial | S-TW | 06 | Flat Teflon Crimp (E series) | T-460_Group-(T-460,T-462,T-465) | E Series | 0.005 | 0.77 | ±.030 | 0.006 | T-400-10 | Black | FSD | N/A | None | 1) S-6TW uses -05 E series socket.
S-6TW | T-400-32C |  | 0.475 | N/A | Weatherhead | S-TW | 06 | E Series | ET1000 | Coll-O-Crimp | 0.005 | 0.3 | +.03, -.06 | 0.006 | T-400-38 | Red | FSU | N/A | ET1000AR-001 | 1) S-6TW uses -05 E series socket.
S-6TW | T-400-32C |  | 0.475 | N/A | Weatherhead | S-TW | 06 | E Series | ET4001_Group-(ET4000,ET4001) | Coll-O-Crimp | 0.005 | 0.3 | +.03, -.06 | 0.006 | T-410-40 | Red | FSU | ET4000AR-001 | T-410-25 | 1) S-6TW uses -05 E series socket.
S-6TW | T-400-32C |  | 0.475 | N/A | Weatherhead | S-TW | 06 | E Series | T-400 | Coll-O-Crimp | 0.005 | 0.3 | +.03, -.06 | 0.006 | T-400-38 | Red | FSU | T-400-8 | None | 1) S-6TW uses -05 E series socket.
S-6TW | T-400-32C |  | 0.475 | N/A | Weatherhead | S-TW | 06 | E Series | T-410_Group-(T-410,T-440,T-440-1) | Coll-O-Crimp | 0.005 | 0.3 | +.03, -.06 | 0.006 | T-410-40 | Red | FSU | T-410-26 | T-410-25 | 1) S-6TW uses -05 E series socket.
S-6TW | T-400-32C |  | 0.475 | N/A | Weatherhead | S-TW | 06 | E Series | T-460_Group-(T-460,T-462,T-465) | Coll-O-Crimp | 0.005 | 0.3 | +.03, -.06 | 0.006 | T-400-38 | Red | FSU | N/A | None | 1) S-6TW uses -05 E series socket.
S-6TW | T-400-120C |  | 0.485 | N/A | Weatherhead | S-TW | 06 | Flat Teflon Crimp (E series) | ET1000 | E Series | 0.005 | 0.77 | ±.030 | 0.006 | T-400-10 | Black | FSD | N/A | ET1000AR-001 | 1) S-6TW uses -05 E series socket.
S-6TW | T-400-120C |  | 0.485 | N/A | Weatherhead | S-TW | 06 | Flat Teflon Crimp (E series) | T-400 | E Series | 0.005 | 0.77 | ±.030 | 0.006 | T-400-10 | Black | FSD | T-400-8 | None | 1) S-6TW uses -05 E series socket.
S-6TW | T-400-120C |  | 0.485 | N/A | Weatherhead | S-TW | 06 | Flat Teflon Crimp (E series) | T-460_Group-(T-460,T-462,T-465) | E Series | 0.005 | 0.77 | ±.030 | 0.006 | T-400-10 | Black | FSD | N/A | None | 1) S-6TW uses -05 E series socket.
S-6TW | FT1380-275-M120 |  | 0.485 | 57 | Aeroquip | S-TW | 06 | Flat Teflon Crimp (E series) | ET1187 | E Series | 0.005 | 0.77 | ±.030 | 0.006 | N/A | N/A | N/A | N/A | N/A | 1) S-6TW uses -05 E series socket.
S-6TW | FT1330-200-41 |  | 0.485 | N/A | Aeroquip | S-TW | 06 | Flat Teflon Crimp (E series) | FT1330_Group-(FT1330,FT1320) | E Series | 0.005 | 0.77 | ±.030 | 0.006 | N/A | N/A | N/A | N/A | N/A | 1) S-6TW uses -05 E series socket. 2) Target Setting value is applicable for FT1330 machine only.
S-6TW | FT1330-275-M120 |  | 0.485 | N/A | Aeroquip | S-TW | 06 | Flat Teflon Crimp (E series) | FT1330_Group-(FT1330,FT1320) | E Series | 0.005 | 0.77 | ±.030 | 0.006 | N/A | N/A | N/A | N/A | N/A | 1) S-6TW uses -05 E series socket. 2) Target Setting value is applicable for FT1330 machine only.
S-6TW | FT1380-275-M120 |  | 0.485 | N/A | Aeroquip | S-TW | 06 | Flat Teflon Crimp (E series) | FT1370_Group-(FT1370,FT1380P) | E Series | 0.005 | 0.77 | ±.030 | 0.006 | N/A | N/A | N/A | N/A | N/A | 1) S-6TW uses -05 E series socket.
S-6TW | SD-6TW-15 |  | 0.527 | N/A | Everflex | S-TW | 06 | Everswage | T-400 | Everswage | 0.005 |  |  | 0.008 | N/A | N/A | N/A | T-400-8 | None
S-6TW | FT1380-275-M120 |  | 0.467 | 39 | Everflex | S-TW | 06 | Flat Teflon Crimp | ET1187 | Flat Teflon Crimp | 0.003 | 0.65 | Min. | 0.006 | N/A | N/A | N/A | N/A | N/A | 1) Positive backstop for fitting location is required when crimping this hose style. 2) Socket size is one size smaller than hose size.
S-6TW | FT1307-200-41 |  | 0.467 | 225 | Everflex | S-TW | 06 | Flat Teflon Crimp | ET1290 | Flat Teflon Crimp | 0.003 | 0.65 | Min. | 0.006 | N/A | N/A | N/A | N/A | N/A | 1) Positive backstop for fitting location is required when crimping this hose style. 2) Socket size is one size smaller than hose size.
S-6TW | FT1307-200-41 |  | 0.467 | N/A | Everflex | S-TW | 06 | Flat Teflon Crimp | FT1204_Group-(FT1204,FT1209,FT1244,FT1307) | Flat Teflon Crimp | 0.003 | 0.65 | Min. | 0.006 | N/A | N/A | N/A | N/A | N/A | 1) Positive backstop for fitting location is required when crimping this hose style. 2) Socket size is one size smaller than hose size.
S-6TW | FT1330-200-41 |  | 0.467 | N/A | Everflex | S-TW | 06 | Flat Teflon Crimp | FT1330_Group-(FT1330,FT1320) | Flat Teflon Crimp | 0.003 | 0.65 | Min. | 0.006 | N/A | N/A | N/A | N/A | N/A | 1) Positive backstop for fitting location is required when crimping this hose style. 2) Socket size is one size smaller than hose size. 3) Target Setting value is applicable for FT1330 machine only.
S-6TW | FT1330-275-M120 |  | 0.467 | N/A | Everflex | S-TW | 06 | Flat Teflon Crimp | FT1330_Group-(FT1330,FT1320) | Flat Teflon Crimp | 0.003 | 0.65 | Min. | 0.006 | N/A | N/A | N/A | N/A | N/A | 1) Positive backstop for fitting location is required when crimping this hose style. 2) Socket size is one size smaller than hose size. 3) Target Setting value is applicable for FT1330 machine only.
S-6TW | FT1307-200-41 |  | 0.467 | 870 | Everflex | S-TW | 06 | Flat Teflon Crimp | FT1340_Group-(FT1340,FT1360) | Flat Teflon Crimp | 0.003 | 0.65 | Min. | 0.006 | N/A | N/A | N/A | N/A | N/A | 1) Positive backstop for fitting location is required when crimping this hose style. 2) Socket size is one size smaller than hose size.
S-6TW | FT1380-275-M120 |  | 0.467 | N/A | Everflex | S-TW | 06 | Flat Teflon Crimp | FT1370_Group-(FT1370,FT1380P) | Flat Teflon Crimp | 0.003 | 0.65 | Min. | 0.006 | N/A | N/A | N/A | N/A | N/A | 1) Positive backstop for fitting location is required when crimping this hose style. 2) Socket size is one size smaller than hose size.
S-6TW | FT1380-275-M120 |  | 0.485 | 57 | Everflex | S-TW | 06 | Flat Teflon Crimp (E series) | ET1187 | E Series | 0.005 | 0.77 | ±.030 | 0.006 | N/A | N/A | N/A | N/A | N/A | 1) S-6TW uses -05 E series socket.
S-6TW | FT1330-200-41 |  | 0.485 | N/A | Everflex | S-TW | 06 | Flat Teflon Crimp (E series) | FT1330_Group-(FT1330,FT1320) | E Series | 0.005 | 0.77 | ±.030 | 0.006 | N/A | N/A | N/A | N/A | N/A | 1) S-6TW uses -05 E series socket. 2) Target Setting value is applicable for FT1330 machine only.
S-6TW | FT1330-275-M120 |  | 0.485 | N/A | Everflex | S-TW | 06 | Flat Teflon Crimp (E series) | FT1330_Group-(FT1330,FT1320) | E Series | 0.005 | 0.77 | ±.030 | 0.006 | N/A | N/A | N/A | N/A | N/A | 1) S-6TW uses -05 E series socket. 2) Target Setting value is applicable for FT1330 machine only.
S-6TW | FT1380-275-M120 |  | 0.485 | N/A | Everflex | S-TW | 06 | Flat Teflon Crimp (E series) | FT1370_Group-(FT1370,FT1380P) | E Series | 0.005 | 0.77 | ±.030 | 0.006 | N/A | N/A | N/A | N/A | N/A | 1) S-6TW uses -05 E series socket.
S-6TW | FT1380-275-M120 |  | 0.485 | 57 | Industrial | S-TW | 06 | Flat Teflon Crimp (E series) | ET1187 | E Series | 0.005 | 0.77 | ±.030 | 0.006 | N/A | N/A | N/A | N/A | N/A | 1) S-6TW uses -05 E series socket.
S-6TW | FT1380-275-M120 |  | 0.485 | 57 | Weatherhead | S-TW | 06 | Flat Teflon Crimp (E series) | ET1187 | E Series | 0.005 | 0.77 | ±.030 | 0.006 | N/A | N/A | N/A | N/A | N/A | 1) S-6TW uses -05 E series socket.
S-6TW | FT1380-275-M120 |  | 0.485 | 57 | Aeroquip | S-TW | 06 | Flat Teflon Crimp (E series) | FT1380_Group-(FT1380,ET4020,ET1280) | E Series | 0.005 | 0.77 | ±.030 | 0.006 | N/A | N/A | N/A | N/A | N/A | 1) S-6TW uses -05 E series socket.
S-6TW | FT1380-275-M120 |  | 0.467 | 39 | Everflex | S-TW | 06 | Flat Teflon Crimp | FT1380_Group-(FT1380,ET4020,ET1280) | Flat Teflon Crimp | 0.003 | 0.65 | Min. | 0.006 | N/A | N/A | N/A | N/A | N/A | 1) Positive backstop for fitting location is required when crimping this hose style. 2) Socket size is one size smaller than hose size.
S-6TW | FT1307-200-41 |  | 0.467 | 225 | Everflex | S-TW | 06 | Flat Teflon Crimp | FT1390_Group-(FT1390,ET4040) | Flat Teflon Crimp | 0.003 | 0.65 | Min. | 0.006 | N/A | N/A | N/A | N/A | N/A | 1) Positive backstop for fitting location is required when crimping this hose style. 2) Socket size is one size smaller than hose size.
S-6TW | FT1380-275-M120 |  | 0.485 | 57 | Everflex | S-TW | 06 | Flat Teflon Crimp (E series) | FT1380_Group-(FT1380,ET4020,ET1280) | E Series | 0.005 | 0.77 | ±.030 | 0.006 | N/A | N/A | N/A | N/A | N/A | 1) S-6TW uses -05 E series socket.
S-6TW | FT1380-275-M120 |  | 0.485 | 57 | Industrial | S-TW | 06 | Flat Teflon Crimp (E series) | FT1380_Group-(FT1380,ET4020,ET1280) | E Series | 0.005 | 0.77 | ±.030 | 0.006 | N/A | N/A | N/A | N/A | N/A | 1) S-6TW uses -05 E series socket.
S-6TW | FT1307-200-41 |  | 0.485 | 243 | Industrial | S-TW | 06 | Flat Teflon Crimp (E series) | FT1390_Group-(FT1390,ET4040) | E Series | 0.005 | 0.77 | ±.030 | 0.006 | N/A | N/A | N/A | N/A | N/A | 1) S-6TW uses -05 E series socket.
S-6TW | FT1380-275-M120 |  | 0.485 | 57 | Weatherhead | S-TW | 06 | Flat Teflon Crimp (E series) | FT1380_Group-(FT1380,ET4020,ET1280) | E Series | 0.005 | 0.77 | ±.030 | 0.006 | N/A | N/A | N/A | N/A | N/A | 1) S-6TW uses -05 E series socket.
S-6TW | FT1307-200-41 |  | 0.485 | 243 | Weatherhead | S-TW | 06 | Flat Teflon Crimp (E series) | FT1390_Group-(FT1390,ET4040) | E Series | 0.005 | 0.77 | ±.030 | 0.006 | N/A | N/A | N/A | N/A | N/A | 1) S-6TW uses -05 E series socket.
S-6TW | ET5040DC-M120S |  | 0.485 | N/A | Aeroquip | S-TW | 06 | Flat Teflon Crimp (E series) | ET5070_Group-(ET5040,ET5050,ET5070) | E Series | 0.005 | 0.77 | ±.030 | 0.006 | N/A | N/A | N/A | N/A | N/A | 1) S-6TW uses -05 E series socket.
S-6TW | ET5040DC-M120S |  | 0.467 | N/A | Everflex | S-TW | 06 | Flat Teflon Crimp | ET5070_Group-(ET5040,ET5050,ET5070) | Flat Teflon Crimp | 0.003 | 0.65 | Min. | 0.006 | N/A | N/A | N/A | N/A | N/A | 1) Positive backstop for fitting location is required when crimping this hose style. 2) Socket size is one size smaller than hose size.
S-6TW | ET5040DC-M120S |  | 0.485 | N/A | Everflex | S-TW | 06 | Flat Teflon Crimp (E series) | ET5070_Group-(ET5040,ET5050,ET5070) | E Series | 0.005 | 0.77 | ±.030 | 0.006 | N/A | N/A | N/A | N/A | N/A | 1) S-6TW uses -05 E series socket.
S-6TW | ET5040DC-M120S |  | 0.485 | N/A | Industrial | S-TW | 06 | Flat Teflon Crimp (E series) | ET5070_Group-(ET5040,ET5050,ET5070) | E Series | 0.005 | 0.77 | ±.030 | 0.006 | N/A | N/A | N/A | N/A | N/A | 1) S-6TW uses -05 E series socket.
S-6TW | ET5040DC-M120S |  | 0.485 | N/A | Weatherhead | S-TW | 06 | Flat Teflon Crimp (E series) | ET5070_Group-(ET5040,ET5050,ET5070) | E Series | 0.005 | 0.77 | ±.030 | 0.006 | N/A | N/A | N/A | N/A | N/A | 1) S-6TW uses -05 E series socket.
S-6TW | T-400-32C |  | 0.475 | N/A | Everflex | S-TW | 06 | E Series | T-420_Group-(T-420,T-480,ET3000) | Coll-O-Crimp | 0.005 | 0.3 |  |  | T-400-38 | Red | FSU | ET425AR-14 | ET425AR-15 | 1) S-6TW uses -05 E series socket.
S-6TW | T-400-32C |  | 0.475 | N/A | Everflex | S-TW | 06 | E Series | T-420_Group-(T-420,T-480,ET3000) | Coll-O-Crimp | 0.005 | 0.3 | +.03, -.06 | 0.006 | T-400-38 | Red | FSU | T-420-26 | T-420-25 | 1) S-6TW uses -05 E series socket.
S-6TW | T-400-120C |  | 0.485 | N/A | Everflex | S-TW | 06 | Flat Teflon Crimp (E series) | T-420_Group-(T-420,T-480,ET3000) | E Series | 0.005 | 0.77 |  |  | T-400-10 | Black | FSD | ET425AR-14 | ET425AR-15 | 1) S-6TW uses -05 E series socket.
S-6TW | T-400-120C |  | 0.485 | N/A | Everflex | S-TW | 06 | Flat Teflon Crimp (E series) | T-420_Group-(T-420,T-480,ET3000) | E Series | 0.005 | 0.77 | ±.030 | 0.006 | T-400-10 | Black | FSD | T-420-26 | T-420-25 | 1) S-6TW uses -05 E series socket.
S-6TW | T-400-32C |  | 0.475 | N/A | Industrial | S-TW | 06 | E Series | T-420_Group-(T-420,T-480,ET3000) | Coll-O-Crimp | 0.005 | 0.3 |  |  | T-400-38 | Red | FSU | ET425AR-14 | ET425AR-15 | 1) S-6TW uses -05 E series socket.
S-6TW | T-400-32C |  | 0.475 | N/A | Industrial | S-TW | 06 | E Series | T-420_Group-(T-420,T-480,ET3000) | Coll-O-Crimp | 0.005 | 0.3 | +.03, -.06 | 0.006 | T-400-38 | Red | FSU | T-420-26 | T-420-25 | 1) S-6TW uses -05 E series socket.
S-6TW | T-400-120C |  | 0.485 | N/A | Industrial | S-TW | 06 | Flat Teflon Crimp (E series) | T-420_Group-(T-420,T-480,ET3000) | E Series | 0.005 | 0.77 |  |  | T-400-10 | Black | FSD | ET425AR-14 | ET425AR-15 | 1) S-6TW uses -05 E series socket.
S-6TW | T-400-120C |  | 0.485 | N/A | Industrial | S-TW | 06 | Flat Teflon Crimp (E series) | T-420_Group-(T-420,T-480,ET3000) | E Series | 0.005 | 0.77 | ±.030 | 0.006 | T-400-10 | Black | FSD | T-420-26 | T-420-25 | 1) S-6TW uses -05 E series socket.
S-6TW | T-400-32C |  | 0.475 | N/A | Weatherhead | S-TW | 06 | E Series | T-420_Group-(T-420,T-480,ET3000) | Coll-O-Crimp | 0.005 | 0.3 |  |  | T-400-38 | Red | FSU | ET425AR-14 | ET425AR-15 | 1) S-6TW uses -05 E series socket.
S-6TW | T-400-32C |  | 0.475 | N/A | Weatherhead | S-TW | 06 | E Series | T-420_Group-(T-420,T-480,ET3000) | Coll-O-Crimp | 0.005 | 0.3 | +.03, -.06 | 0.006 | T-400-38 | Red | FSU | T-420-26 | T-420-25 | 1) S-6TW uses -05 E series socket.
S-6TW | T-400-120C |  | 0.485 | N/A | Weatherhead | S-TW | 06 | Flat Teflon Crimp (E series) | T-420_Group-(T-420,T-480,ET3000) | E Series | 0.005 | 0.77 |  |  | T-400-10 | Black | FSD | ET425AR-14 | ET425AR-15 | 1) S-6TW uses -05 E series socket.
S-6TW | T-400-120C |  | 0.485 | N/A | Weatherhead | S-TW | 06 | Flat Teflon Crimp (E series) | T-420_Group-(T-420,T-480,ET3000) | E Series | 0.005 | 0.77 | ±.030 | 0.006 | T-400-10 | Black | FSD | T-420-26 | T-420-25 | 1) S-6TW uses -05 E series socket.
S-7TW | T-400-121C |  | 0.56 | N/A | Aeroquip | S-TW | 07 | Flat Teflon Crimp (E series) | ET1000 | E Series | 0.005 | 0.77 | ±.030 | 0.006 | T-400-38 | Red | FSU | N/A | ET1000AR-001 | 1) S-7TW uses -06 E series socket.
S-7TW | T-400-33C |  | 0.545 | N/A | Everflex | S-TW | 07 | E Series | ET1000 | Coll-O-Crimp | 0.005 | 0.32 | +.03, -.06 | 0.006 | T-400-38 | Red | FSU | N/A | ET1000AR-001 | 1) S-7TW uses -06 E series socket.
S-7TW | T-400-33C |  | 0.545 | N/A | Everflex | S-TW | 07 | E Series | ET4001_Group-(ET4000,ET4001) | Coll-O-Crimp | 0.005 | 0.32 | +.03, -.06 | 0.006 | T-410-40 | Red | FSU | ET4000AR-001 | T-410-25 | 1) S-7TW uses -06 E series socket.
S-7TW | T-400-33C |  | 0.545 | N/A | Everflex | S-TW | 07 | E Series | T-400 | Coll-O-Crimp | 0.005 | 0.32 | +.03, -.06 | 0.006 | T-400-38 | Red | FSU | T-400-8 | None | 1) S-7TW uses -06 E series socket.
S-7TW | T-400-33C |  | 0.545 | N/A | Everflex | S-TW | 07 | E Series | T-410_Group-(T-410,T-440,T-440-1) | Coll-O-Crimp | 0.005 | 0.32 | +.03, -.06 | 0.006 | T-410-40 | Red | FSU | T-410-26 | T-410-25 | 1) S-7TW uses -06 E series socket.
S-7TW | T-400-33C |  | 0.545 | N/A | Everflex | S-TW | 07 | E Series | T-460_Group-(T-460,T-462,T-465) | Coll-O-Crimp | 0.005 | 0.32 | +.03, -.06 | 0.006 | T-400-38 | Red | FSU | N/A | None | 1) S-7TW uses -06 E series socket.
S-7TW | T-400-121C |  | 0.56 | N/A | Everflex | S-TW | 07 | Flat Teflon Crimp (E series) | ET1000 | E Series | 0.005 | 0.77 | ±.030 | 0.006 | T-400-38 | Red | FSU | N/A | ET1000AR-001 | 1) S-7TW uses -06 E series socket.
S-7TW | T-400-121C |  | 0.56 | N/A | Everflex | S-TW | 07 | Flat Teflon Crimp (E series) | T-400 | E Series | 0.005 | 0.77 | ±.030 | 0.006 | T-400-38 | Red | FSU | T-400-8 | None | 1) S-7TW uses -06 E series socket.
S-7TW | T-400-121C |  | 0.56 | N/A | Everflex | S-TW | 07 | Flat Teflon Crimp (E series) | T-460_Group-(T-460,T-462,T-465) | E Series | 0.005 | 0.77 | ±.030 | 0.006 | T-400-38 | Red | FSU | N/A | None | 1) S-7TW uses -06 E series socket.
S-7TW | T-400-33C |  | 0.545 | N/A | Industrial | S-TW | 07 | E Series | ET1000 | Coll-O-Crimp | 0.005 | 0.32 | +.03, -.06 | 0.006 | T-400-38 | Red | FSU | N/A | ET1000AR-001 | 1) S-7TW uses -06 E series socket.
S-7TW | T-400-33C |  | 0.545 | N/A | Industrial | S-TW | 07 | E Series | ET4001_Group-(ET4000,ET4001) | Coll-O-Crimp | 0.005 | 0.32 | +.03, -.06 | 0.006 | T-410-40 | Red | FSU | ET4000AR-001 | T-410-25 | 1) S-7TW uses -06 E series socket.
S-7TW | T-400-33C |  | 0.545 | N/A | Industrial | S-TW | 07 | E Series | T-400 | Coll-O-Crimp | 0.005 | 0.32 | +.03, -.06 | 0.006 | T-400-38 | Red | FSU | T-400-8 | None | 1) S-7TW uses -06 E series socket.
S-7TW | T-400-33C |  | 0.545 | N/A | Industrial | S-TW | 07 | E Series | T-410_Group-(T-410,T-440,T-440-1) | Coll-O-Crimp | 0.005 | 0.32 | +.03, -.06 | 0.006 | T-410-40 | Red | FSU | T-410-26 | T-410-25 | 1) S-7TW uses -06 E series socket.
S-7TW | T-400-33C |  | 0.545 | N/A | Industrial | S-TW | 07 | E Series | T-460_Group-(T-460,T-462,T-465) | Coll-O-Crimp | 0.005 | 0.32 | +.03, -.06 | 0.006 | T-400-38 | Red | FSU | N/A | None | 1) S-7TW uses -06 E series socket.
S-7TW | T-400-121C |  | 0.56 | N/A | Industrial | S-TW | 07 | Flat Teflon Crimp (E series) | ET1000 | E Series | 0.005 | 0.77 | ±.030 | 0.006 | T-400-38 | Red | FSU | N/A | ET1000AR-001 | 1) S-7TW uses -06 E series socket.
S-7TW | T-400-121C |  | 0.56 | N/A | Industrial | S-TW | 07 | Flat Teflon Crimp (E series) | T-400 | E Series | 0.005 | 0.77 | ±.030 | 0.006 | T-400-38 | Red | FSU | T-400-8 | None | 1) S-7TW uses -06 E series socket.
S-7TW | T-400-121C |  | 0.56 | N/A | Industrial | S-TW | 07 | Flat Teflon Crimp (E series) | T-460_Group-(T-460,T-462,T-465) | E Series | 0.005 | 0.77 | ±.030 | 0.006 | T-400-38 | Red | FSU | N/A | None | 1) S-7TW uses -06 E series socket.
S-7TW | T-400-33C |  | 0.545 | N/A | Weatherhead | S-TW | 07 | E Series | ET1000 | Coll-O-Crimp | 0.005 | 0.32 | +.03, -.06 | 0.006 | T-400-38 | Red | FSU | N/A | ET1000AR-001 | 1) S-7TW uses -06 E series socket.
S-7TW | T-400-33C |  | 0.545 | N/A | Weatherhead | S-TW | 07 | E Series | ET4001_Group-(ET4000,ET4001) | Coll-O-Crimp | 0.005 | 0.32 | +.03, -.06 | 0.006 | T-410-40 | Red | FSU | ET4000AR-001 | T-410-25 | 1) S-7TW uses -06 E series socket.
S-7TW | T-400-33C |  | 0.545 | N/A | Weatherhead | S-TW | 07 | E Series | T-400 | Coll-O-Crimp | 0.005 | 0.32 | +.03, -.06 | 0.006 | T-400-38 | Red | FSU | T-400-8 | None | 1) S-7TW uses -06 E series socket.
S-7TW | T-400-33C |  | 0.545 | N/A | Weatherhead | S-TW | 07 | E Series | T-410_Group-(T-410,T-440,T-440-1) | Coll-O-Crimp | 0.005 | 0.32 | +.03, -.06 | 0.006 | T-410-40 | Red | FSU | T-410-26 | T-410-25 | 1) S-7TW uses -06 E series socket.
S-7TW | T-400-33C |  | 0.545 | N/A | Weatherhead | S-TW | 07 | E Series | T-460_Group-(T-460,T-462,T-465) | Coll-O-Crimp | 0.005 | 0.32 | +.03, -.06 | 0.006 | T-400-38 | Red | FSU | N/A | None | 1) S-7TW uses -06 E series socket.
S-7TW | T-400-121C |  | 0.56 | N/A | Weatherhead | S-TW | 07 | Flat Teflon Crimp (E series) | ET1000 | E Series | 0.005 | 0.77 | ±.030 | 0.006 | T-400-38 | Red | FSU | N/A | ET1000AR-001 | 1) S-7TW uses -06 E series socket.
S-7TW | T-400-121C |  | 0.56 | N/A | Weatherhead | S-TW | 07 | Flat Teflon Crimp (E series) | T-400 | E Series | 0.005 | 0.77 | ±.030 | 0.006 | T-400-38 | Red | FSU | T-400-8 | None | 1) S-7TW uses -06 E series socket.
S-7TW | T-400-121C |  | 0.56 | N/A | Weatherhead | S-TW | 07 | Flat Teflon Crimp (E series) | T-460_Group-(T-460,T-462,T-465) | E Series | 0.005 | 0.77 | ±.030 | 0.006 | T-400-38 | Red | FSU | N/A | None | 1) S-7TW uses -06 E series socket.
S-7TW | FT1380-275-M120 |  | 0.56 | 132 | Aeroquip | S-TW | 07 | Flat Teflon Crimp (E series) | ET1187 | E Series | 0.005 | 0.77 | ±.030 | 0.006 | N/A | N/A | N/A | N/A | N/A | 1) S-7TW uses -06 E series socket.
S-7TW | FT1330-200-41 |  | 0.56 | N/A | Aeroquip | S-TW | 07 | Flat Teflon Crimp (E series) | FT1330_Group-(FT1330,FT1320) | E Series | 0.005 | 0.77 | ±.030 | 0.006 | N/A | N/A | N/A | N/A | N/A | 1) S-7TW uses -06 E series socket. 2) Target Setting value is applicable for FT1330 machine only.
S-7TW | FT1330-275-M120 |  | 0.56 | N/A | Aeroquip | S-TW | 07 | Flat Teflon Crimp (E series) | FT1330_Group-(FT1330,FT1320) | E Series | 0.005 | 0.77 | ±.030 | 0.006 | N/A | N/A | N/A | N/A | N/A | 1) S-7TW uses -06 E series socket. 2) Target Setting value is applicable for FT1330 machine only.
S-7TW | FT1380-275-M120 |  | 0.56 | N/A | Aeroquip | S-TW | 07 | Flat Teflon Crimp (E series) | FT1370_Group-(FT1370,FT1380P) | E Series | 0.005 | 0.77 | ±.030 | 0.006 | N/A | N/A | N/A | N/A | N/A | 1) S-7TW uses -06 E series socket.
S-7TW | FT1380-275-M120 |  | 0.56 | 132 | Everflex | S-TW | 07 | Flat Teflon Crimp (E series) | ET1187 | E Series | 0.005 | 0.77 | ±.030 | 0.006 | N/A | N/A | N/A | N/A | N/A | 1) S-7TW uses -06 E series socket.
S-7TW | FT1330-200-41 |  | 0.56 | N/A | Everflex | S-TW | 07 | Flat Teflon Crimp (E series) | FT1330_Group-(FT1330,FT1320) | E Series | 0.005 | 0.77 | ±.030 | 0.006 | N/A | N/A | N/A | N/A | N/A | 1) S-7TW uses -06 E series socket. 2) Target Setting value is applicable for FT1330 machine only.
S-7TW | FT1330-275-M120 |  | 0.56 | N/A | Everflex | S-TW | 07 | Flat Teflon Crimp (E series) | FT1330_Group-(FT1330,FT1320) | E Series | 0.005 | 0.77 | ±.030 | 0.006 | N/A | N/A | N/A | N/A | N/A | 1) S-7TW uses -06 E series socket. 2) Target Setting value is applicable for FT1330 machine only.
S-7TW | FT1380-275-M120 |  | 0.56 | N/A | Everflex | S-TW | 07 | Flat Teflon Crimp (E series) | FT1370_Group-(FT1370,FT1380P) | E Series | 0.005 | 0.77 | ±.030 | 0.006 | N/A | N/A | N/A | N/A | N/A | 1) S-7TW uses -06 E series socket.
S-7TW | FT1380-275-M120 |  | 0.56 | 132 | Industrial | S-TW | 07 | Flat Teflon Crimp (E series) | ET1187 | E Series | 0.005 | 0.77 | ±.030 | 0.006 | N/A | N/A | N/A | N/A | N/A | 1) S-7TW uses -06 E series socket.
S-7TW | FT1380-275-M120 |  | 0.56 | 132 | Weatherhead | S-TW | 07 | Flat Teflon Crimp (E series) | ET1187 | E Series | 0.005 | 0.77 | ±.030 | 0.006 | N/A | N/A | N/A | N/A | N/A | 1) S-7TW uses -06 E series socket.
S-7TW | FT1380-275-M120 |  | 0.56 | 132 | Aeroquip | S-TW | 07 | Flat Teflon Crimp (E series) | FT1380_Group-(FT1380,ET4020,ET1280) | E Series | 0.005 | 0.77 | ±.030 | 0.006 | N/A | N/A | N/A | N/A | N/A | 1) S-7TW uses -06 E series socket.
S-7TW | FT1380-275-M120 |  | 0.56 | 132 | Everflex | S-TW | 07 | Flat Teflon Crimp (E series) | FT1380_Group-(FT1380,ET4020,ET1280) | E Series | 0.005 | 0.77 | ±.030 | 0.006 | N/A | N/A | N/A | N/A | N/A | 1) S-7TW uses -06 E series socket.
S-7TW | FT1380-275-M120 |  | 0.56 | 132 | Industrial | S-TW | 07 | Flat Teflon Crimp (E series) | FT1380_Group-(FT1380,ET4020,ET1280) | E Series | 0.005 | 0.77 | ±.030 | 0.006 | N/A | N/A | N/A | N/A | N/A | 1) S-7TW uses -06 E series socket.
S-7TW | FT1307-200-41 |  | 0.56 | 318 | Industrial | S-TW | 07 | Flat Teflon Crimp (E series) | FT1390_Group-(FT1390,ET4040) | E Series | 0.005 | 0.77 | ±.030 | 0.006 | N/A | N/A | N/A | N/A | N/A | 1) S-7TW uses -06 E series socket.
S-7TW | FT1380-275-M120 |  | 0.56 | 132 | Weatherhead | S-TW | 07 | Flat Teflon Crimp (E series) | FT1380_Group-(FT1380,ET4020,ET1280) | E Series | 0.005 | 0.77 | ±.030 | 0.006 | N/A | N/A | N/A | N/A | N/A | 1) S-7TW uses -06 E series socket.
S-7TW | FT1307-200-41 |  | 0.56 | 318 | Weatherhead | S-TW | 07 | Flat Teflon Crimp (E series) | FT1390_Group-(FT1390,ET4040) | E Series | 0.005 | 0.77 | ±.030 | 0.006 | N/A | N/A | N/A | N/A | N/A | 1) S-7TW uses -06 E series socket.
S-7TW | ET5040DC-M120S |  | 0.56 | N/A | Aeroquip | S-TW | 07 | Flat Teflon Crimp (E series) | ET5070_Group-(ET5040,ET5050,ET5070) | E Series | 0.005 | 0.77 | ±.030 | 0.006 | N/A | N/A | N/A | N/A | N/A | 1) S-7TW uses -06 E series socket.
S-7TW | ET5040DC-M120S |  | 0.56 | N/A | Everflex | S-TW | 07 | Flat Teflon Crimp (E series) | ET5070_Group-(ET5040,ET5050,ET5070) | E Series | 0.005 | 0.77 | ±.030 | 0.006 | N/A | N/A | N/A | N/A | N/A | 1) S-7TW uses -06 E series socket.
S-7TW | ET5040DC-M120S |  | 0.56 | N/A | Industrial | S-TW | 07 | Flat Teflon Crimp (E series) | ET5070_Group-(ET5040,ET5050,ET5070) | E Series | 0.005 | 0.77 | ±.030 | 0.006 | N/A | N/A | N/A | N/A | N/A | 1) S-7TW uses -06 E series socket.
S-7TW | ET5040DC-M120S |  | 0.56 | N/A | Weatherhead | S-TW | 07 | Flat Teflon Crimp (E series) | ET5070_Group-(ET5040,ET5050,ET5070) | E Series | 0.005 | 0.77 | ±.030 | 0.006 | N/A | N/A | N/A | N/A | N/A | 1) S-7TW uses -06 E series socket.
S-7TW | T-400-33C |  | 0.545 | N/A | Everflex | S-TW | 07 | E Series | T-420_Group-(T-420,T-480,ET3000) | Coll-O-Crimp | 0.005 | 0.32 |  |  | T-400-38 | Red | FSU | ET425AR-14 | ET425AR-15 | 1) S-7TW uses -06 E series socket.
S-7TW | T-400-33C |  | 0.545 | N/A | Everflex | S-TW | 07 | E Series | T-420_Group-(T-420,T-480,ET3000) | Coll-O-Crimp | 0.005 | 0.32 | +.03, -.06 | 0.006 | T-400-38 | Red | FSU | T-420-26 | T-420-25 | 1) S-7TW uses -06 E series socket.
S-7TW | T-400-121C |  | 0.56 | N/A | Everflex | S-TW | 07 | Flat Teflon Crimp (E series) | T-420_Group-(T-420,T-480,ET3000) | E Series | 0.005 | 0.77 | ±.030 | 0.006 | T-400-38 | Red | FSU | ET425AR-14 | ET425AR-15 | 1) S-7TW uses -06 E series socket.
S-7TW | T-400-121C |  | 0.56 | N/A | Everflex | S-TW | 07 | Flat Teflon Crimp (E series) | T-420_Group-(T-420,T-480,ET3000) | E Series | 0.005 | 0.77 | ±.030 | 0.006 | T-400-38 | Red | FSU | T-420-26 | T-420-25 | 1) S-7TW uses -06 E series socket.
S-7TW | T-400-33C |  | 0.545 | N/A | Industrial | S-TW | 07 | E Series | T-420_Group-(T-420,T-480,ET3000) | Coll-O-Crimp | 0.005 | 0.32 |  |  | T-400-38 | Red | FSU | ET425AR-14 | ET425AR-15 | 1) S-7TW uses -06 E series socket.
S-7TW | T-400-33C |  | 0.545 | N/A | Industrial | S-TW | 07 | E Series | T-420_Group-(T-420,T-480,ET3000) | Coll-O-Crimp | 0.005 | 0.32 | +.03, -.06 | 0.006 | T-400-38 | Red | FSU | T-420-26 | T-420-25 | 1) S-7TW uses -06 E series socket.
S-7TW | T-400-121C |  | 0.56 | N/A | Industrial | S-TW | 07 | Flat Teflon Crimp (E series) | T-420_Group-(T-420,T-480,ET3000) | E Series | 0.005 | 0.77 | ±.030 | 0.006 | T-400-38 | Red | FSU | ET425AR-14 | ET425AR-15 | 1) S-7TW uses -06 E series socket.
S-7TW | T-400-121C |  | 0.56 | N/A | Industrial | S-TW | 07 | Flat Teflon Crimp (E series) | T-420_Group-(T-420,T-480,ET3000) | E Series | 0.005 | 0.77 | ±.030 | 0.006 | T-400-38 | Red | FSU | T-420-26 | T-420-25 | 1) S-7TW uses -06 E series socket.
S-7TW | T-400-33C |  | 0.545 | N/A | Weatherhead | S-TW | 07 | E Series | T-420_Group-(T-420,T-480,ET3000) | Coll-O-Crimp | 0.005 | 0.32 |  |  | T-400-38 | Red | FSU | ET425AR-14 | ET425AR-15 | 1) S-7TW uses -06 E series socket.
S-7TW | T-400-33C |  | 0.545 | N/A | Weatherhead | S-TW | 07 | E Series | T-420_Group-(T-420,T-480,ET3000) | Coll-O-Crimp | 0.005 | 0.32 | +.03, -.06 | 0.006 | T-400-38 | Red | FSU | T-420-26 | T-420-25 | 1) S-7TW uses -06 E series socket.
S-7TW | T-400-121C |  | 0.56 | N/A | Weatherhead | S-TW | 07 | Flat Teflon Crimp (E series) | T-420_Group-(T-420,T-480,ET3000) | E Series | 0.005 | 0.77 | ±.030 | 0.006 | T-400-38 | Red | FSU | ET425AR-14 | ET425AR-15 | 1) S-7TW uses -06 E series socket.
S-7TW | T-400-121C |  | 0.56 | N/A | Weatherhead | S-TW | 07 | Flat Teflon Crimp (E series) | T-420_Group-(T-420,T-480,ET3000) | E Series | 0.005 | 0.77 | ±.030 | 0.006 | T-400-38 | Red | FSU | T-420-26 | T-420-25 | 1) S-7TW uses -06 E series socket.
S-8 | SD-8-15 |  | 0.632 | N/A | Everflex | S | 08 | Everswage | T-400 | Everswage | 0.005 |  |  | 0.008 | N/A | N/A | N/A | T-400-8 | None
S-8 | FT1307-200-M180 |  | 0.719 | N/A | Everflex | S | 08 | Flat Teflon Crimp | FT1204_Group-(FT1204,FT1209,FT1244,FT1307) | Flat Teflon Crimp | 0.003 |  |  | 0.008 | N/A | N/A | N/A | N/A | N/A
S-8 | FT1307-200-M180 |  | 0.719 | 880 | Everflex | S | 08 | Flat Teflon Crimp | FT1340_Group-(FT1340,FT1360) | Flat Teflon Crimp | 0.003 |  |  | 0.008 | N/A | N/A | N/A | N/A | N/A
S-8 | FT1307-200-M180 |  | 0.719 | 220 | Everflex | S | 08 | Flat Teflon Crimp | FT1390_Group-(FT1390,ET4040) | Flat Teflon Crimp | 0.003 |  |  | 0.008 | N/A | N/A | N/A | N/A | N/A
S-8 | ET5040DC-M180S |  | 0.719 | N/A | Everflex | S | 08 | Flat Teflon Crimp | ET5070_Group-(ET5040,ET5050,ET5070) | Flat Teflon Crimp | 0.003 |  |  | 0.008 | N/A | N/A | N/A | N/A | N/A
S-8TW | T-400-2C |  | 0.587 | N/A | Aeroquip | S-TW | 08 | Flat Teflon Crimp (E series) | ET1000 | E Series | 0.005 | 0.77 | ±.030 | 0.006 | T-400-62 | Yellow | FSU | N/A | ET1000AR-001 | 1) S-8TW uses -06 E series socket.
S-8TW | T-400-2C |  | 0.587 | N/A | Everflex | S-TW | 08 | Flat Teflon Crimp (E series) | ET1000 | E Series | 0.005 | 0.77 | ±.030 | 0.006 | T-400-62 | Yellow | FSU | N/A | ET1000AR-001 | 1) S-8TW uses -06 E series socket.
S-8TW | T-400-2C |  | 0.587 | N/A | Everflex | S-TW | 08 | Flat Teflon Crimp (E series) | T-400 | E Series | 0.005 | 0.77 | ±.030 | 0.006 | T-400-62 | Yellow | FSU | T-400-8 | None | 1) S-8TW uses -06 E series socket.
S-8TW | T-400-2C |  | 0.587 | N/A | Everflex | S-TW | 08 | Flat Teflon Crimp (E series) | T-460_Group-(T-460,T-462,T-465) | E Series | 0.005 | 0.77 | ±.030 | 0.006 | T-400-62 | Yellow | FSU | N/A | None | 1) S-8TW uses -06 E series socket.
S-8TW | T-400-2C |  | 0.587 | N/A | Industrial | S-TW | 08 | Flat Teflon Crimp (E series) | ET1000 | E Series | 0.005 | 0.77 | ±.030 | 0.006 | T-400-62 | Yellow | FSU | N/A | ET1000AR-001 | 1) S-8TW uses -06 E series socket.
S-8TW | T-400-2C |  | 0.587 | N/A | Industrial | S-TW | 08 | Flat Teflon Crimp (E series) | T-400 | E Series | 0.005 | 0.77 | ±.030 | 0.006 | T-400-62 | Yellow | FSU | T-400-8 | None | 1) S-8TW uses -06 E series socket.
S-8TW | T-400-2C |  | 0.587 | N/A | Industrial | S-TW | 08 | Flat Teflon Crimp (E series) | T-460_Group-(T-460,T-462,T-465) | E Series | 0.005 | 0.77 | ±.030 | 0.006 | T-400-62 | Yellow | FSU | N/A | None | 1) S-8TW uses -06 E series socket.
S-8TW | T-400-2C |  | 0.587 | N/A | Weatherhead | S-TW | 08 | Flat Teflon Crimp (E series) | ET1000 | E Series | 0.005 | 0.77 | ±.030 | 0.006 | T-400-62 | Yellow | FSU | N/A | ET1000AR-001 | 1) S-8TW uses -06 E series socket.
S-8TW | T-400-2C |  | 0.587 | N/A | Weatherhead | S-TW | 08 | Flat Teflon Crimp (E series) | T-400 | E Series | 0.005 | 0.77 | ±.030 | 0.006 | T-400-62 | Yellow | FSU | T-400-8 | None | 1) S-8TW uses -06 E series socket.
S-8TW | T-400-2C |  | 0.587 | N/A | Weatherhead | S-TW | 08 | Flat Teflon Crimp (E series) | T-460_Group-(T-460,T-462,T-465) | E Series | 0.005 | 0.77 | ±.030 | 0.006 | T-400-62 | Yellow | FSU | N/A | None | 1) S-8TW uses -06 E series socket.
S-8TW | FT1380-200-M150 |  | 0.587 | 41 | Aeroquip | S-TW | 08 | Flat Teflon Crimp (E series) | ET1187 | E Series | 0.005 | 0.77 | ±.030 | 0.006 | N/A | N/A | N/A | N/A | N/A | 1) S-8TW uses -06 E series socket.
S-8TW | FT1380-275-M150 |  | 0.587 | 41 | Aeroquip | S-TW | 08 | Flat Teflon Crimp (E series) | ET1187 | E Series | 0.005 | 0.77 | ±.030 | 0.006 | N/A | N/A | N/A | N/A | N/A | 1) S-8TW uses -06 E series socket.
S-8TW | FT1307-200-M150 |  | 0.587 | 271 | Aeroquip | S-TW | 08 | Flat Teflon Crimp (E series) | ET1290 | E Series | 0.005 | 0.77 | ±.030 | 0.006 | N/A | N/A | N/A | N/A | N/A | 1) S-8TW uses -06 E series socket.
S-8TW | FT1307-200-M150 |  | 0.587 | N/A | Aeroquip | S-TW | 08 | Flat Teflon Crimp (E series) | FT1204_Group-(FT1204,FT1209,FT1244,FT1307) | E Series | 0.005 | 0.77 | ±.030 | 0.006 | N/A | N/A | N/A | N/A | N/A | 1) S-8TW uses -06 E series socket.
S-8TW | FT1330-200-36 |  | 0.587 | N/A | Aeroquip | S-TW | 08 | Flat Teflon Crimp (E series) | FT1330_Group-(FT1330,FT1320) | E Series | 0.005 | 0.77 | ±.030 | 0.006 | N/A | N/A | N/A | N/A | N/A | 1) S-8TW uses -06 E series socket. 2) Target Setting value is applicable for FT1330 machine only.
S-8TW | FT1330-275-M150 |  | 0.587 | N/A | Aeroquip | S-TW | 08 | Flat Teflon Crimp (E series) | FT1330_Group-(FT1330,FT1320) | E Series | 0.005 | 0.77 | ±.030 | 0.006 | N/A | N/A | N/A | N/A | N/A | 1) S-8TW uses -06 E series socket. 2) Target Setting value is applicable for FT1330 machine only.
S-8TW | FT1307-200-M150 |  | 0.587 | 776 | Aeroquip | S-TW | 08 | Flat Teflon Crimp (E series) | FT1340_Group-(FT1340,FT1360) | E Series | 0.005 | 0.77 | ±.030 | 0.006 | N/A | N/A | N/A | N/A | N/A | 1) S-8TW uses -06 E series socket.
S-8TW | FT1307-200-M150 |  | 0.587 | 908 | Aeroquip | S-TW | 08 | Flat Teflon Crimp (E series) | FT1340_Group-(FT1340,FT1360) | E Series | 0.005 | 0.77 | ±.030 | 0.006 | N/A | N/A | N/A | N/A | N/A | 1) S-8TW uses -06 E series socket.
S-8TW | FT1380-200-M150 |  | 0.587 | N/A | Aeroquip | S-TW | 08 | Flat Teflon Crimp (E series) | FT1370_Group-(FT1370,FT1380P) | E Series | 0.005 | 0.77 | ±.030 | 0.006 | N/A | N/A | N/A | N/A | N/A | 1) S-8TW uses -06 E series socket.
S-8TW | FT1380-275-M150 |  | 0.587 | N/A | Aeroquip | S-TW | 08 | Flat Teflon Crimp (E series) | FT1370_Group-(FT1370,FT1380P) | E Series | 0.005 | 0.77 | ±.030 | 0.006 | N/A | N/A | N/A | N/A | N/A | 1) S-8TW uses -06 E series socket.
S-8TW | SD-8TW-15 |  | 0.614 | N/A | Everflex | S-TW | 08 | Everswage | T-400 | Everswage | 0.005 |  |  | 0.008 | N/A | N/A | N/A | T-400-8 | None
S-8TW | FT1380-200-M150 |  | 0.567 | 21 | Everflex | S-TW | 08 | Flat Teflon Crimp | ET1187 | Flat Teflon Crimp | 0.003 | 0.94 | Min. | 0.006 | N/A | N/A | N/A | N/A | N/A | 1) Positive backstop for fitting location is required when crimping this hose style.
S-8TW | FT1380-275-M150 |  | 0.567 | 21 | Everflex | S-TW | 08 | Flat Teflon Crimp | ET1187 | Flat Teflon Crimp | 0.003 | 0.94 | Min. | 0.006 | N/A | N/A | N/A | N/A | N/A | 1) Positive backstop for fitting location is required when crimping this hose style.
S-8TW | FT1307-200-36 |  | 0.567 | 262 | Everflex | S-TW | 08 | Flat Teflon Crimp | ET1290 | Flat Teflon Crimp | 0.003 | 0.94 | Min. | 0.006 | N/A | N/A | N/A | N/A | N/A | 1) Positive backstop for fitting location is required when crimping this hose style.
S-8TW | FT1307-200-M150 |  | 0.567 | 186 | Everflex | S-TW | 08 | Flat Teflon Crimp | ET1290 | Flat Teflon Crimp | 0.003 | 0.94 | Min. | 0.006 | N/A | N/A | N/A | N/A | N/A | 1) Positive backstop for fitting location is required when crimping this hose style.
S-8TW | FT1307-200-M150 |  | 0.567 | 251 | Everflex | S-TW | 08 | Flat Teflon Crimp | ET1290 | Flat Teflon Crimp | 0.003 | 0.94 | Min. | 0.006 | N/A | N/A | N/A | N/A | N/A | 1) Positive backstop for fitting location is required when crimping this hose style.
S-8TW | FT1307-200-36 |  | 0.567 | N/A | Everflex | S-TW | 08 | Flat Teflon Crimp | FT1204_Group-(FT1204,FT1209,FT1244,FT1307) | Flat Teflon Crimp | 0.003 | 0.94 | Min. | 0.006 | N/A | N/A | N/A | N/A | N/A | 1) Positive backstop for fitting location is required when crimping this hose style.
S-8TW | FT1307-200-M150 |  | 0.567 | N/A | Everflex | S-TW | 08 | Flat Teflon Crimp | FT1204_Group-(FT1204,FT1209,FT1244,FT1307) | Flat Teflon Crimp | 0.003 | 0.94 | Min. | 0.006 | N/A | N/A | N/A | N/A | N/A | 1) Positive backstop for fitting location is required when crimping this hose style.
S-8TW | FT1330-200-36 |  | 0.567 | N/A | Everflex | S-TW | 08 | Flat Teflon Crimp | FT1330_Group-(FT1330,FT1320) | Flat Teflon Crimp | 0.003 | 0.94 | Min. | 0.006 | N/A | N/A | N/A | N/A | N/A | 1) Positive backstop for fitting location is required when crimping this hose style. 2) Target Setting value is applicable for FT1330 machine only.
S-8TW | FT1330-275-M150 |  | 0.567 | N/A | Everflex | S-TW | 08 | Flat Teflon Crimp | FT1330_Group-(FT1330,FT1320) | Flat Teflon Crimp | 0.003 | 0.94 | Min. | 0.006 | N/A | N/A | N/A | N/A | N/A | 1) Positive backstop for fitting location is required when crimping this hose style. 2) Target Setting value is applicable for FT1330 machine only.
S-8TW | FT1307-200-36 |  | 0.567 | 794 | Everflex | S-TW | 08 | Flat Teflon Crimp | FT1340_Group-(FT1340,FT1360) | Flat Teflon Crimp | 0.003 | 0.94 | Min. | 0.006 | N/A | N/A | N/A | N/A | N/A | 1) Positive backstop for fitting location is required when crimping this hose style.
S-8TW | FT1307-200-M150 |  | 0.567 | 817 | Everflex | S-TW | 08 | Flat Teflon Crimp | FT1340_Group-(FT1340,FT1360) | Flat Teflon Crimp | 0.003 | 0.94 | Min. | 0.006 | N/A | N/A | N/A | N/A | N/A | 1) Positive backstop for fitting location is required when crimping this hose style.
S-8TW | FT1307-200-M150 |  | 0.567 | 949 | Everflex | S-TW | 08 | Flat Teflon Crimp | FT1340_Group-(FT1340,FT1360) | Flat Teflon Crimp | 0.003 | 0.94 | Min. | 0.006 | N/A | N/A | N/A | N/A | N/A | 1) Positive backstop for fitting location is required when crimping this hose style.
S-8TW | FT1380-200-M150 |  | 0.567 | N/A | Everflex | S-TW | 08 | Flat Teflon Crimp | FT1370_Group-(FT1370,FT1380P) | Flat Teflon Crimp | 0.003 | 0.94 | Min. | 0.006 | N/A | N/A | N/A | N/A | N/A | 1) Positive backstop for fitting location is required when crimping this hose style.
S-8TW | FT1380-275-M150 |  | 0.567 | N/A | Everflex | S-TW | 08 | Flat Teflon Crimp | FT1370_Group-(FT1370,FT1380P) | Flat Teflon Crimp | 0.003 | 0.94 | Min. | 0.006 | N/A | N/A | N/A | N/A | N/A | 1) Positive backstop for fitting location is required when crimping this hose style.
S-8TW | FT1380-200-M150 |  | 0.587 | 41 | Everflex | S-TW | 08 | Flat Teflon Crimp (E series) | ET1187 | E Series | 0.005 | 0.77 | ±.030 | 0.006 | N/A | N/A | N/A | N/A | N/A | 1) S-8TW uses -06 E series socket.
S-8TW | FT1380-275-M150 |  | 0.587 | 41 | Everflex | S-TW | 08 | Flat Teflon Crimp (E series) | ET1187 | E Series | 0.005 | 0.77 | ±.030 | 0.006 | N/A | N/A | N/A | N/A | N/A | 1) S-8TW uses -06 E series socket.
S-8TW | FT1307-200-M150 |  | 0.587 | 271 | Everflex | S-TW | 08 | Flat Teflon Crimp (E series) | ET1290 | E Series | 0.005 | 0.77 | ±.030 | 0.006 | N/A | N/A | N/A | N/A | N/A | 1) S-8TW uses -06 E series socket.
S-8TW | FT1307-200-M150 |  | 0.587 | N/A | Everflex | S-TW | 08 | Flat Teflon Crimp (E series) | FT1204_Group-(FT1204,FT1209,FT1244,FT1307) | E Series | 0.005 | 0.77 | ±.030 | 0.006 | N/A | N/A | N/A | N/A | N/A | 1) S-8TW uses -06 E series socket.
S-8TW | FT1330-200-36 |  | 0.587 | N/A | Everflex | S-TW | 08 | Flat Teflon Crimp (E series) | FT1330_Group-(FT1330,FT1320) | E Series | 0.005 | 0.77 | ±.030 | 0.006 | N/A | N/A | N/A | N/A | N/A | 1) S-8TW uses -06 E series socket. 2) Target Setting value is applicable for FT1330 machine only.
S-8TW | FT1330-275-M150 |  | 0.587 | N/A | Everflex | S-TW | 08 | Flat Teflon Crimp (E series) | FT1330_Group-(FT1330,FT1320) | E Series | 0.005 | 0.77 | ±.030 | 0.006 | N/A | N/A | N/A | N/A | N/A | 1) S-8TW uses -06 E series socket. 2) Target Setting value is applicable for FT1330 machine only.
S-8TW | FT1307-200-M150 |  | 0.587 | 776 | Everflex | S-TW | 08 | Flat Teflon Crimp (E series) | FT1340_Group-(FT1340,FT1360) | E Series | 0.005 | 0.77 | ±.030 | 0.006 | N/A | N/A | N/A | N/A | N/A | 1) S-8TW uses -06 E series socket.
S-8TW | FT1307-200-M150 |  | 0.587 | 908 | Everflex | S-TW | 08 | Flat Teflon Crimp (E series) | FT1340_Group-(FT1340,FT1360) | E Series | 0.005 | 0.77 | ±.030 | 0.006 | N/A | N/A | N/A | N/A | N/A | 1) S-8TW uses -06 E series socket.
S-8TW | FT1380-200-M150 |  | 0.587 | N/A | Everflex | S-TW | 08 | Flat Teflon Crimp (E series) | FT1370_Group-(FT1370,FT1380P) | E Series | 0.005 | 0.77 | ±.030 | 0.006 | N/A | N/A | N/A | N/A | N/A | 1) S-8TW uses -06 E series socket.
S-8TW | FT1380-275-M150 |  | 0.587 | N/A | Everflex | S-TW | 08 | Flat Teflon Crimp (E series) | FT1370_Group-(FT1370,FT1380P) | E Series | 0.005 | 0.77 | ±.030 | 0.006 | N/A | N/A | N/A | N/A | N/A | 1) S-8TW uses -06 E series socket.
S-8TW | FT1380-200-M150 |  | 0.587 | 41 | Industrial | S-TW | 08 | Flat Teflon Crimp (E series) | ET1187 | E Series | 0.005 | 0.77 | ±.030 | 0.006 | N/A | N/A | N/A | N/A | N/A | 1) S-8TW uses -06 E series socket.
S-8TW | FT1380-275-M150 |  | 0.587 | 41 | Industrial | S-TW | 08 | Flat Teflon Crimp (E series) | ET1187 | E Series | 0.005 | 0.77 | ±.030 | 0.006 | N/A | N/A | N/A | N/A | N/A | 1) S-8TW uses -06 E series socket.
S-8TW | FT1380-200-M150 |  | 0.587 | 41 | Weatherhead | S-TW | 08 | Flat Teflon Crimp (E series) | ET1187 | E Series | 0.005 | 0.77 | ±.030 | 0.006 | N/A | N/A | N/A | N/A | N/A | 1) S-8TW uses -06 E series socket.
S-8TW | FT1380-275-M150 |  | 0.587 | 41 | Weatherhead | S-TW | 08 | Flat Teflon Crimp (E series) | ET1187 | E Series | 0.005 | 0.77 | ±.030 | 0.006 | N/A | N/A | N/A | N/A | N/A | 1) S-8TW uses -06 E series socket.
S-8TW | FT1380-200-M150 |  | 0.587 | 41 | Aeroquip | S-TW | 08 | Flat Teflon Crimp (E series) | FT1380_Group-(FT1380,ET4020,ET1280) | E Series | 0.005 | 0.77 | ±.030 | 0.006 | N/A | N/A | N/A | N/A | N/A | 1) S-8TW uses -06 E series socket.
S-8TW | FT1380-275-M150 |  | 0.587 | 41 | Aeroquip | S-TW | 08 | Flat Teflon Crimp (E series) | FT1380_Group-(FT1380,ET4020,ET1280) | E Series | 0.005 | 0.77 | ±.030 | 0.006 | N/A | N/A | N/A | N/A | N/A | 1) S-8TW uses -06 E series socket.
S-8TW | FT1307-200-M150 |  | 0.587 | 206 | Aeroquip | S-TW | 08 | Flat Teflon Crimp (E series) | FT1390_Group-(FT1390,ET4040) | E Series | 0.005 | 0.77 | ±.030 | 0.006 | N/A | N/A | N/A | N/A | N/A | 1) S-8TW uses -06 E series socket.
S-8TW | FT1380-200-M150 |  | 0.567 | 21 | Everflex | S-TW | 08 | Flat Teflon Crimp | FT1380_Group-(FT1380,ET4020,ET1280) | Flat Teflon Crimp | 0.003 | 0.94 | Min. | 0.006 | N/A | N/A | N/A | N/A | N/A | 1) Positive backstop for fitting location is required when crimping this hose style.
S-8TW | FT1380-275-M150 |  | 0.567 | 21 | Everflex | S-TW | 08 | Flat Teflon Crimp | FT1380_Group-(FT1380,ET4020,ET1280) | Flat Teflon Crimp | 0.003 | 0.94 | Min. | 0.006 | N/A | N/A | N/A | N/A | N/A | 1) Positive backstop for fitting location is required when crimping this hose style.
S-8TW | FT1307-200-36 |  | 0.567 | 262 | Everflex | S-TW | 08 | Flat Teflon Crimp | FT1390_Group-(FT1390,ET4040) | Flat Teflon Crimp | 0.003 | 0.94 | Min. | 0.006 | N/A | N/A | N/A | N/A | N/A | 1) Positive backstop for fitting location is required when crimping this hose style.
S-8TW | FT1307-200-M150 |  | 0.567 | 186 | Everflex | S-TW | 08 | Flat Teflon Crimp | FT1390_Group-(FT1390,ET4040) | Flat Teflon Crimp | 0.003 | 0.94 | Min. | 0.006 | N/A | N/A | N/A | N/A | N/A | 1) Positive backstop for fitting location is required when crimping this hose style.
S-8TW | FT1380-200-M150 |  | 0.587 | 41 | Everflex | S-TW | 08 | Flat Teflon Crimp (E series) | FT1380_Group-(FT1380,ET4020,ET1280) | E Series | 0.005 | 0.77 | ±.030 | 0.006 | N/A | N/A | N/A | N/A | N/A | 1) S-8TW uses -06 E series socket.
S-8TW | FT1380-275-M150 |  | 0.587 | 41 | Everflex | S-TW | 08 | Flat Teflon Crimp (E series) | FT1380_Group-(FT1380,ET4020,ET1280) | E Series | 0.005 | 0.77 | ±.030 | 0.006 | N/A | N/A | N/A | N/A | N/A | 1) S-8TW uses -06 E series socket.
S-8TW | FT1307-200-M150 |  | 0.587 | 206 | Everflex | S-TW | 08 | Flat Teflon Crimp (E series) | FT1390_Group-(FT1390,ET4040) | E Series | 0.005 | 0.77 | ±.030 | 0.006 | N/A | N/A | N/A | N/A | N/A | 1) S-8TW uses -06 E series socket.
S-8TW | FT1380-200-M150 |  | 0.587 | 41 | Industrial | S-TW | 08 | Flat Teflon Crimp (E series) | FT1380_Group-(FT1380,ET4020,ET1280) | E Series | 0.005 | 0.77 | ±.030 | 0.006 | N/A | N/A | N/A | N/A | N/A | 1) S-8TW uses -06 E series socket.
S-8TW | FT1380-275-M150 |  | 0.587 | 41 | Industrial | S-TW | 08 | Flat Teflon Crimp (E series) | FT1380_Group-(FT1380,ET4020,ET1280) | E Series | 0.005 | 0.77 | ±.030 | 0.006 | N/A | N/A | N/A | N/A | N/A | 1) S-8TW uses -06 E series socket.
S-8TW | FT1307-200-36 |  | 0.587 | 282 | Industrial | S-TW | 08 | Flat Teflon Crimp (E series) | FT1390_Group-(FT1390,ET4040) | E Series | 0.005 | 0.77 | ±.030 | 0.006 | N/A | N/A | N/A | N/A | N/A | 1) S-8TW uses -06 E series socket.
S-8TW | FT1307-200-M150 |  | 0.587 | 206 | Industrial | S-TW | 08 | Flat Teflon Crimp (E series) | FT1390_Group-(FT1390,ET4040) | E Series | 0.005 | 0.77 | ±.030 | 0.006 | N/A | N/A | N/A | N/A | N/A | 1) S-8TW uses -06 E series socket.
S-8TW | FT1380-200-M150 |  | 0.587 | 41 | Weatherhead | S-TW | 08 | Flat Teflon Crimp (E series) | FT1380_Group-(FT1380,ET4020,ET1280) | E Series | 0.005 | 0.77 | ±.030 | 0.006 | N/A | N/A | N/A | N/A | N/A | 1) S-8TW uses -06 E series socket.
S-8TW | FT1380-275-M150 |  | 0.587 | 41 | Weatherhead | S-TW | 08 | Flat Teflon Crimp (E series) | FT1380_Group-(FT1380,ET4020,ET1280) | E Series | 0.005 | 0.77 | ±.030 | 0.006 | N/A | N/A | N/A | N/A | N/A | 1) S-8TW uses -06 E series socket.
S-8TW | FT1307-200-36 |  | 0.587 | 282 | Weatherhead | S-TW | 08 | Flat Teflon Crimp (E series) | FT1390_Group-(FT1390,ET4040) | E Series | 0.005 | 0.77 | ±.030 | 0.006 | N/A | N/A | N/A | N/A | N/A | 1) S-8TW uses -06 E series socket.
S-8TW | FT1307-200-M150 |  | 0.587 | 206 | Weatherhead | S-TW | 08 | Flat Teflon Crimp (E series) | FT1390_Group-(FT1390,ET4040) | E Series | 0.005 | 0.77 | ±.030 | 0.006 | N/A | N/A | N/A | N/A | N/A | 1) S-8TW uses -06 E series socket.
S-8TW | T-400-2C |  | 0.587 | N/A | Weatherhead | S-TW | 08 | Flat Teflon Crimp (E series) | ET4001_Group-(ET4000,ET4001) | E Series | 0.005 | 0.77 | ±.030 | 0.006 | T-410-41 | Yellow | FSU | ET4000AR-001 | T-410-25 | 1) S-8TW uses -06 E series socket.
S-8TW | ET5040DC-M150S |  | 0.587 | N/A | Aeroquip | S-TW | 08 | Flat Teflon Crimp (E series) | ET5070_Group-(ET5040,ET5050,ET5070) | E Series | 0.005 | 0.77 | ±.030 | 0.006 | N/A | N/A | N/A | N/A | N/A | 1) S-8TW uses -06 E series socket.
S-8TW | ET5040DC-M150S |  | 0.567 | N/A | Everflex | S-TW | 08 | Flat Teflon Crimp | ET5070_Group-(ET5040,ET5050,ET5070) | Flat Teflon Crimp | 0.003 | 0.94 | Min. | 0.006 | N/A | N/A | N/A | N/A | N/A | 1) Positive backstop for fitting location is required when crimping this hose style.
S-8TW | ET5040DC-M150S |  | 0.587 | N/A | Everflex | S-TW | 08 | Flat Teflon Crimp (E series) | ET5070_Group-(ET5040,ET5050,ET5070) | E Series | 0.005 | 0.77 | ±.030 | 0.006 | N/A | N/A | N/A | N/A | N/A | 1) S-8TW uses -06 E series socket.
S-8TW | ET5040DC-M150S |  | 0.587 | N/A | Industrial | S-TW | 08 | Flat Teflon Crimp (E series) | ET5070_Group-(ET5040,ET5050,ET5070) | E Series | 0.005 | 0.77 | ±.030 | 0.006 | N/A | N/A | N/A | N/A | N/A | 1) S-8TW uses -06 E series socket.
S-8TW | ET5040DC-M150S |  | 0.587 | N/A | Weatherhead | S-TW | 08 | Flat Teflon Crimp (E series) | ET5070_Group-(ET5040,ET5050,ET5070) | E Series | 0.005 | 0.77 | ±.030 | 0.006 | N/A | N/A | N/A | N/A | N/A | 1) S-8TW uses -06 E series socket.
S-8TW | T-400-2C |  | 0.587 | N/A | Everflex | S-TW | 08 | Flat Teflon Crimp (E series) | T-420_Group-(T-420,T-480,ET3000) | E Series | 0.005 | 0.77 | ±.030 | 0.006 | T-400-62 | Yellow | FSU | ET425AR-14 | ET425AR-15 | 1) S-8TW uses -06 E series socket.
S-8TW | T-400-2C |  | 0.587 | N/A | Everflex | S-TW | 08 | Flat Teflon Crimp (E series) | T-420_Group-(T-420,T-480,ET3000) | E Series | 0.005 | 0.77 | ±.030 | 0.006 | T-400-62 | Yellow | FSU | T-420-26 | T-420-25 | 1) S-8TW uses -06 E series socket.
S-8TW | T-400-2C |  | 0.587 | N/A | Industrial | S-TW | 08 | Flat Teflon Crimp (E series) | T-420_Group-(T-420,T-480,ET3000) | E Series | 0.005 | 0.77 | ±.030 | 0.006 | T-400-62 | Yellow | FSU | ET425AR-14 | ET425AR-15 | 1) S-8TW uses -06 E series socket.
S-8TW | T-400-2C |  | 0.587 | N/A | Industrial | S-TW | 08 | Flat Teflon Crimp (E series) | T-420_Group-(T-420,T-480,ET3000) | E Series | 0.005 | 0.77 | ±.030 | 0.006 | T-400-62 | Yellow | FSU | T-420-26 | T-420-25 | 1) S-8TW uses -06 E series socket.
S-8TW | T-400-2C |  | 0.587 | N/A | Weatherhead | S-TW | 08 | Flat Teflon Crimp (E series) | T-420_Group-(T-420,T-480,ET3000) | E Series | 0.005 | 0.77 | ±.030 | 0.006 | T-400-62 | Yellow | FSU | ET425AR-14 | ET425AR-15 | 1) S-8TW uses -06 E series socket.
S-8TW | T-400-2C |  | 0.587 | N/A | Weatherhead | S-TW | 08 | Flat Teflon Crimp (E series) | T-420_Group-(T-420,T-480,ET3000) | E Series | 0.005 | 0.77 | ±.030 | 0.006 | T-400-62 | Yellow | FSU | T-420-26 | T-420-25 | 1) S-8TW uses -06 E series socket.
S316-12 | SD-12-15 |  | 0.883 | N/A | Everflex | S316 | 12 | Everswage | T-400 | Everswage | 0.005 |  |  | 0.008 | N/A | N/A | N/A | T-400-8 | None
S316-16 | SD-16-15 |  | 1.194 | N/A | Everflex | S316 | 16 | Everswage | T-400 | Everswage | 0.005 |  |  | 0.008 | N/A | N/A | N/A | T-400-8 | None
S316-4 | SD-4-15 |  | 0.382 | N/A | Everflex | S316 | 04 | Everswage | T-400 | Everswage | 0.005 |  |  | 0.008 | N/A | N/A | N/A | T-400-8 | None
S316-6 | SD-6-15 |  | 0.533 | N/A | Everflex | S316 | 06 | Everswage | T-400 | Everswage | 0.005 |  |  | 0.008 | N/A | N/A | N/A | T-400-8 | None
S316-8 | SD-8-15 |  | 0.632 | N/A | Everflex | S316 | 08 | Everswage | T-400 | Everswage | 0.005 |  |  | 0.008 | N/A | N/A | N/A | T-400-8 | None
SC-10 | SD-10-15 |  | 0.739 | N/A | Everflex | SC | 10 | Everswage | T-400 | Everswage | 0.005 |  |  | 0.008 | N/A | N/A | N/A | T-400-8 | None
SC-10GTW | T-400-34C |  | 0.725 | N/A | Everflex | SC-GTW | 10 | E Series | ET1000 | Coll-O-Crimp | 0.005 | 0.324 | ±.045 | 0.008 | T-400-37 | Green | FSU | N/A | ET1000AR-001
SC-10GTW | T-400-34C |  | 0.725 | N/A | Everflex | SC-GTW | 10 | E Series | ET4001_Group-(ET4000,ET4001) | Coll-O-Crimp | 0.005 | 0.324 | ±.045 | 0.008 | T-410-39 | Green | FSU | ET4000AR-001 | T-410-25
SC-10GTW | T-400-34C |  | 0.725 | N/A | Everflex | SC-GTW | 10 | E Series | T-400 | Coll-O-Crimp | 0.005 | 0.324 | ±.045 | 0.008 | T-400-37 | Green | FSU | T-400-8 | None
SC-10GTW | T-400-34C |  | 0.725 | N/A | Everflex | SC-GTW | 10 | E Series | T-410_Group-(T-410,T-440,T-440-1) | Coll-O-Crimp | 0.005 | 0.324 | ±.045 | 0.008 | T-410-39 | Green | FSU | T-410-26 | T-410-25
SC-10GTW | T-400-34C |  | 0.725 | N/A | Everflex | SC-GTW | 10 | E Series | T-460_Group-(T-460,T-462,T-465) | Coll-O-Crimp | 0.005 | 0.324 | ±.045 | 0.008 | T-400-37 | Green | FSU | N/A | None
SC-10GTW | T-400-34C |  | 0.725 | N/A | Everflex | SC-GTW | 10 | E Series | T-420_Group-(T-420,T-480,ET3000) | Coll-O-Crimp | 0.005 | 0.324 |  |  | T-400-37 | Green | FSU | ET425AR-14 | ET425AR-15
SC-10GTW | T-400-34C |  | 0.725 | N/A | Everflex | SC-GTW | 10 | E Series | T-420_Group-(T-420,T-480,ET3000) | Coll-O-Crimp | 0.005 | 0.324 | ±.045 | 0.008 | T-400-37 | Green | FSU | T-420-26 | T-420-25
SC-10TW | T-400-40C |  | 0.705 | N/A | Aeroquip | SC-TW | 10 | Flat Teflon Crimp (E series) | ET1000 | E Series | 0.005 | 0.85 | ±.030 | 0.006 | T-400-10 | Black | FSU | N/A | ET1000AR-001 | 1) SC-10TW uses -08 E series socket.
SC-10TW | T-400-34C |  | 0.695 | N/A | Everflex | SC-TW | 10 | E Series | ET1000 | Coll-O-Crimp | 0.005 | 0.34 | +.03, -.06 | 0.006 | T-400-38 | Red | FSU | N/A | ET1000AR-001 | 1) Requires -08E size fitting and socket.
SC-10TW | T-400-34C |  | 0.695 | N/A | Everflex | SC-TW | 10 | E Series | ET4001_Group-(ET4000,ET4001) | Coll-O-Crimp | 0.005 | 0.34 | +.03, -.06 | 0.006 | T-410-40 | Red | FSU | ET4000AR-001 | T-410-25 | 1) Requires -08E size fitting and socket.
SC-10TW | T-400-34C |  | 0.695 | N/A | Everflex | SC-TW | 10 | E Series | T-400 | Coll-O-Crimp | 0.005 | 0.34 | +.03, -.06 | 0.006 | T-400-38 | Red | FSU | T-400-8 | None | 1) Requires -08E size fitting and socket.
SC-10TW | T-400-34C |  | 0.695 | N/A | Everflex | SC-TW | 10 | E Series | T-410_Group-(T-410,T-440,T-440-1) | Coll-O-Crimp | 0.005 | 0.34 | +.03, -.06 | 0.006 | T-410-40 | Red | FSU | T-410-26 | T-410-25 | 1) Requires -08E size fitting and socket.
SC-10TW | T-400-34C |  | 0.695 | N/A | Everflex | SC-TW | 10 | E Series | T-460_Group-(T-460,T-462,T-465) | Coll-O-Crimp | 0.005 | 0.34 | +.03, -.06 | 0.006 | T-400-38 | Red | FSU | N/A | None | 1) Requires -08E size fitting and socket.
SC-10TW | T-400-40C |  | 0.705 | N/A | Everflex | SC-TW | 10 | Flat Teflon Crimp (E series) | ET1000 | E Series | 0.005 | 0.85 | ±.030 | 0.006 | T-400-10 | Black | FSU | N/A | ET1000AR-001 | 1) SC-10TW uses -08 E series socket.
SC-10TW | T-400-34C |  | 0.695 | N/A | Industrial | SC-TW | 10 | E Series | ET1000 | Coll-O-Crimp | 0.005 | 0.34 | +.03, -.06 | 0.006 | T-400-38 | Red | FSU | N/A | ET1000AR-001 | 1) SC-10TW uses -08 E series socket.
SC-10TW | T-400-34C |  | 0.695 | N/A | Industrial | SC-TW | 10 | E Series | ET4001_Group-(ET4000,ET4001) | Coll-O-Crimp | 0.005 | 0.34 | +.03, -.06 | 0.006 | T-410-40 | Red | FSU | ET4000AR-001 | T-410-25 | 1) SC-10TW uses -08 E series socket.
SC-10TW | T-400-34C |  | 0.695 | N/A | Industrial | SC-TW | 10 | E Series | T-400 | Coll-O-Crimp | 0.005 | 0.34 | +.03, -.06 | 0.006 | T-400-38 | Red | FSU | T-400-8 | None | 1) SC-10TW uses -08 E series socket.
SC-10TW | T-400-34C |  | 0.695 | N/A | Industrial | SC-TW | 10 | E Series | T-410_Group-(T-410,T-440,T-440-1) | Coll-O-Crimp | 0.005 | 0.34 | +.03, -.06 | 0.006 | T-410-40 | Red | FSU | T-410-26 | T-410-25 | 1) SC-10TW uses -08 E series socket.
SC-10TW | T-400-34C |  | 0.695 | N/A | Industrial | SC-TW | 10 | E Series | T-460_Group-(T-460,T-462,T-465) | Coll-O-Crimp | 0.005 | 0.34 | +.03, -.06 | 0.006 | T-400-38 | Red | FSU | N/A | None | 1) SC-10TW uses -08 E series socket.
SC-10TW | T-400-40C |  | 0.705 | N/A | Industrial | SC-TW | 10 | Flat Teflon Crimp (E series) | ET1000 | E Series | 0.005 | 0.85 | ±.030 | 0.006 | T-400-10 | Black | FSU | N/A | ET1000AR-001 | 1) SC-10TW uses -08 E series socket.
SC-10TW | T-400-34C |  | 0.695 | N/A | Weatherhead | SC-TW | 10 | E Series | ET1000 | Coll-O-Crimp | 0.005 | 0.34 | +.03, -.06 | 0.006 | T-400-38 | Red | FSU | N/A | ET1000AR-001 | 1) SC-10TW uses -08 E series socket.
SC-10TW | T-400-34C |  | 0.695 | N/A | Weatherhead | SC-TW | 10 | E Series | ET4001_Group-(ET4000,ET4001) | Coll-O-Crimp | 0.005 | 0.34 | +.03, -.06 | 0.006 | T-410-40 | Red | FSU | ET4000AR-001 | T-410-25 | 1) SC-10TW uses -08 E series socket.
SC-10TW | T-400-34C |  | 0.695 | N/A | Weatherhead | SC-TW | 10 | E Series | T-400 | Coll-O-Crimp | 0.005 | 0.34 | +.03, -.06 | 0.006 | T-400-38 | Red | FSU | T-400-8 | None | 1) SC-10TW uses -08 E series socket.
SC-10TW | T-400-34C |  | 0.695 | N/A | Weatherhead | SC-TW | 10 | E Series | T-410_Group-(T-410,T-440,T-440-1) | Coll-O-Crimp | 0.005 | 0.34 | +.03, -.06 | 0.006 | T-410-40 | Red | FSU | T-410-26 | T-410-25 | 1) SC-10TW uses -08 E series socket.
SC-10TW | T-400-34C |  | 0.695 | N/A | Weatherhead | SC-TW | 10 | E Series | T-460_Group-(T-460,T-462,T-465) | Coll-O-Crimp | 0.005 | 0.34 | +.03, -.06 | 0.006 | T-400-38 | Red | FSU | N/A | None | 1) SC-10TW uses -08 E series socket.
SC-10TW | T-400-40C |  | 0.705 | N/A | Weatherhead | SC-TW | 10 | Flat Teflon Crimp (E series) | ET1000 | E Series | 0.005 | 0.85 | ±.030 | 0.006 | T-400-10 | Black | FSU | N/A | ET1000AR-001 | 1) SC-10TW uses -08 E series socket.
SC-10TW | FT1380-200-M180 |  | 0.705 | 41 | Aeroquip | SC-TW | 10 | Flat Teflon Crimp (E series) | ET1187 | E Series | 0.005 | 0.85 | ±.030 | 0.006 | N/A | N/A | N/A | N/A | N/A | 1) SC-10TW uses -08 E series socket.
SC-10TW | FT1380-275-M180 |  | 0.705 | 41 | Aeroquip | SC-TW | 10 | Flat Teflon Crimp (E series) | ET1187 | E Series | 0.005 | 0.85 | ±.030 | 0.006 | N/A | N/A | N/A | N/A | N/A | 1) SC-10TW uses -08 E series socket.
SC-10TW | FT1307-200-M180 |  | 0.705 | 271 | Aeroquip | SC-TW | 10 | Flat Teflon Crimp (E series) | ET1290 | E Series | 0.005 | 0.85 | ±.030 | 0.006 | N/A | N/A | N/A | N/A | N/A | 1) SC-10TW uses -08 E series socket.
SC-10TW | FT1307-200-M150 |  | 0.705 | N/A | Aeroquip | SC-TW | 10 | Flat Teflon Crimp (E series) | FT1204_Group-(FT1204,FT1209,FT1244,FT1307) | E Series | 0.005 | 0.85 | ±.030 | 0.006 | N/A | N/A | N/A | N/A | N/A | 1) SC-10TW uses -08 E series socket.
SC-10TW | FT1307-200-M180 |  | 0.705 | N/A | Aeroquip | SC-TW | 10 | Flat Teflon Crimp (E series) | FT1204_Group-(FT1204,FT1209,FT1244,FT1307) | E Series | 0.005 | 0.85 | ±.030 | 0.006 | N/A | N/A | N/A | N/A | N/A | 1) SC-10TW uses -08 E series socket.
SC-10TW | FT1330-200-37 |  | 0.705 | N/A | Aeroquip | SC-TW | 10 | Flat Teflon Crimp (E series) | FT1330_Group-(FT1330,FT1320) | E Series | 0.005 | 0.85 | ±.030 | 0.006 | N/A | N/A | N/A | N/A | N/A | 1) SC-10TW uses -08 E series socket. 2) Target Setting value is applicable for FT1330 machine only.
SC-10TW | FT1330-275-M180 |  | 0.705 | N/A | Aeroquip | SC-TW | 10 | Flat Teflon Crimp (E series) | FT1330_Group-(FT1330,FT1320) | E Series | 0.005 | 0.85 | ±.030 | 0.006 | N/A | N/A | N/A | N/A | N/A | 1) SC-10TW uses -08 E series socket. 2) Target Setting value is applicable for FT1330 machine only.
SC-10TW | FT1307-200-M150 |  | 0.705 | 669 | Aeroquip | SC-TW | 10 | Flat Teflon Crimp (E series) | FT1340_Group-(FT1340,FT1360) | E Series | 0.005 | 0.85 | ±.030 | 0.006 | N/A | N/A | N/A | N/A | N/A | 1) SC-10TW uses -08 E series socket.
SC-10TW | FT1307-200-M180 |  | 0.705 | 776 | Aeroquip | SC-TW | 10 | Flat Teflon Crimp (E series) | FT1340_Group-(FT1340,FT1360) | E Series | 0.005 | 0.85 | ±.030 | 0.006 | N/A | N/A | N/A | N/A | N/A | 1) SC-10TW uses -08 E series socket.
SC-10TW | FT1380-200-M180 |  | 0.705 | N/A | Aeroquip | SC-TW | 10 | Flat Teflon Crimp (E series) | FT1370_Group-(FT1370,FT1380P) | E Series | 0.005 | 0.85 | ±.030 | 0.006 | N/A | N/A | N/A | N/A | N/A | 1) SC-10TW uses -08 E series socket.
SC-10TW | FT1380-275-M180 |  | 0.705 | N/A | Aeroquip | SC-TW | 10 | Flat Teflon Crimp (E series) | FT1370_Group-(FT1370,FT1380P) | E Series | 0.005 | 0.85 | ±.030 | 0.006 | N/A | N/A | N/A | N/A | N/A | 1) SC-10TW uses -08 E series socket.
SC-10TW | SD-10TW-15 |  | 0.724 | N/A | Everflex | SC-TW | 10 | Everswage | T-400 | Everswage | 0.005 |  |  | 0.008 | N/A | N/A | N/A | T-400-8 | None
SC-10TW | FT1380-200-M150 |  | 0.667 | 121 | Everflex | SC-TW | 10 | Flat Teflon Crimp | ET1187 | Flat Teflon Crimp | 0.003 | 0.94 | Min. | 0.006 | N/A | N/A | N/A | N/A | N/A | 1) Positive backstop for fitting location is required when crimping this hose style.
SC-10TW | FT1380-275-M150 |  | 0.667 | 121 | Everflex | SC-TW | 10 | Flat Teflon Crimp | ET1187 | Flat Teflon Crimp | 0.003 | 0.94 | Min. | 0.006 | N/A | N/A | N/A | N/A | N/A | 1) Positive backstop for fitting location is required when crimping this hose style.
SC-10TW | FT1307-200-37 |  | 0.667 | 225 | Everflex | SC-TW | 10 | Flat Teflon Crimp | ET1290 | Flat Teflon Crimp | 0.003 | 0.94 | Min. | 0.006 | N/A | N/A | N/A | N/A | N/A | 1) Positive backstop for fitting location is required when crimping this hose style.
SC-10TW | FT1307-200-M150 |  | 0.667 | 286 | Everflex | SC-TW | 10 | Flat Teflon Crimp | ET1290 | Flat Teflon Crimp | 0.003 | 0.94 | Min. | 0.006 | N/A | N/A | N/A | N/A | N/A | 1) Positive backstop for fitting location is required when crimping this hose style.
SC-10TW | FT1307-200-M150 |  | 0.667 | 351 | Everflex | SC-TW | 10 | Flat Teflon Crimp | ET1290 | Flat Teflon Crimp | 0.003 | 0.94 | Min. | 0.006 | N/A | N/A | N/A | N/A | N/A | 1) Positive backstop for fitting location is required when crimping this hose style.
SC-10TW | FT1307-200-37 |  | 0.667 | N/A | Everflex | SC-TW | 10 | Flat Teflon Crimp | FT1204_Group-(FT1204,FT1209,FT1244,FT1307) | Flat Teflon Crimp | 0.003 | 0.94 | Min. | 0.006 | N/A | N/A | N/A | N/A | N/A | 1) Positive backstop for fitting location is required when crimping this hose style.
SC-10TW | FT1307-200-M150 |  | 0.667 | N/A | Everflex | SC-TW | 10 | Flat Teflon Crimp | FT1204_Group-(FT1204,FT1209,FT1244,FT1307) | Flat Teflon Crimp | 0.003 | 0.94 | Min. | 0.006 | N/A | N/A | N/A | N/A | N/A | 1) Positive backstop for fitting location is required when crimping this hose style.
SC-10TW | FT1330-200-37 |  | 0.667 | N/A | Everflex | SC-TW | 10 | Flat Teflon Crimp | FT1330_Group-(FT1330,FT1320) | Flat Teflon Crimp | 0.003 | 0.94 | Min. | 0.006 | N/A | N/A | N/A | N/A | N/A | 1) Positive backstop for fitting location is required when crimping this hose style. 2) Target Setting value is applicable for FT1330 machine only.
SC-10TW | FT1330-275-M150 |  | 0.667 | N/A | Everflex | SC-TW | 10 | Flat Teflon Crimp | FT1330_Group-(FT1330,FT1320) | Flat Teflon Crimp | 0.003 | 0.94 | Min. | 0.006 | N/A | N/A | N/A | N/A | N/A | 1) Positive backstop for fitting location is required when crimping this hose style. 2) Target Setting value is applicable for FT1330 machine only.
SC-10TW | FT1307-200-37 |  | 0.667 | 870 | Everflex | SC-TW | 10 | Flat Teflon Crimp | FT1340_Group-(FT1340,FT1360) | Flat Teflon Crimp | 0.003 | 0.94 | Min. | 0.006 | N/A | N/A | N/A | N/A | N/A | 1) Positive backstop for fitting location is required when crimping this hose style.
SC-10TW | FT1307-200-M150 |  | 0.667 | 614 | Everflex | SC-TW | 10 | Flat Teflon Crimp | FT1340_Group-(FT1340,FT1360) | Flat Teflon Crimp | 0.003 | 0.94 | Min. | 0.006 | N/A | N/A | N/A | N/A | N/A | 1) Positive backstop for fitting location is required when crimping this hose style.
SC-10TW | FT1307-200-M150 |  | 0.667 | 746 | Everflex | SC-TW | 10 | Flat Teflon Crimp | FT1340_Group-(FT1340,FT1360) | Flat Teflon Crimp | 0.003 | 0.94 | Min. | 0.006 | N/A | N/A | N/A | N/A | N/A | 1) Positive backstop for fitting location is required when crimping this hose style.
SC-10TW | FT1380-200-M150 |  | 0.667 | N/A | Everflex | SC-TW | 10 | Flat Teflon Crimp | FT1370_Group-(FT1370,FT1380P) | Flat Teflon Crimp | 0.003 | 0.94 | Min. | 0.006 | N/A | N/A | N/A | N/A | N/A | 1) Positive backstop for fitting location is required when crimping this hose style.
SC-10TW | FT1380-275-M150 |  | 0.667 | N/A | Everflex | SC-TW | 10 | Flat Teflon Crimp | FT1370_Group-(FT1370,FT1380P) | Flat Teflon Crimp | 0.003 | 0.94 | Min. | 0.006 | N/A | N/A | N/A | N/A | N/A | 1) Positive backstop for fitting location is required when crimping this hose style.
SC-10TW | FT1380-200-M180 |  | 0.705 | 41 | Everflex | SC-TW | 10 | Flat Teflon Crimp (E series) | ET1187 | E Series | 0.005 | 0.85 | ±.030 | 0.006 | N/A | N/A | N/A | N/A | N/A | 1) SC-10TW uses -08 E series socket.
SC-10TW | FT1380-275-M180 |  | 0.705 | 41 | Everflex | SC-TW | 10 | Flat Teflon Crimp (E series) | ET1187 | E Series | 0.005 | 0.85 | ±.030 | 0.006 | N/A | N/A | N/A | N/A | N/A | 1) SC-10TW uses -08 E series socket.
SC-10TW | FT1307-200-M180 |  | 0.705 | 271 | Everflex | SC-TW | 10 | Flat Teflon Crimp (E series) | ET1290 | E Series | 0.005 | 0.85 | ±.030 | 0.006 | N/A | N/A | N/A | N/A | N/A | 1) SC-10TW uses -08 E series socket.
SC-10TW | FT1307-200-M150 |  | 0.705 | N/A | Everflex | SC-TW | 10 | Flat Teflon Crimp (E series) | FT1204_Group-(FT1204,FT1209,FT1244,FT1307) | E Series | 0.005 | 0.85 | ±.030 | 0.006 | N/A | N/A | N/A | N/A | N/A | 1) SC-10TW uses -08 E series socket.
SC-10TW | FT1307-200-M180 |  | 0.705 | N/A | Everflex | SC-TW | 10 | Flat Teflon Crimp (E series) | FT1204_Group-(FT1204,FT1209,FT1244,FT1307) | E Series | 0.005 | 0.85 | ±.030 | 0.006 | N/A | N/A | N/A | N/A | N/A | 1) SC-10TW uses -08 E series socket.
SC-10TW | FT1330-200-37 |  | 0.705 | N/A | Everflex | SC-TW | 10 | Flat Teflon Crimp (E series) | FT1330_Group-(FT1330,FT1320) | E Series | 0.005 | 0.85 | ±.030 | 0.006 | N/A | N/A | N/A | N/A | N/A | 1) SC-10TW uses -08 E series socket. 2) Target Setting value is applicable for FT1330 machine only.
SC-10TW | FT1330-275-M180 |  | 0.705 | N/A | Everflex | SC-TW | 10 | Flat Teflon Crimp (E series) | FT1330_Group-(FT1330,FT1320) | E Series | 0.005 | 0.85 | ±.030 | 0.006 | N/A | N/A | N/A | N/A | N/A | 1) SC-10TW uses -08 E series socket. 2) Target Setting value is applicable for FT1330 machine only.
SC-10TW | FT1307-200-M150 |  | 0.705 | 669 | Everflex | SC-TW | 10 | Flat Teflon Crimp (E series) | FT1340_Group-(FT1340,FT1360) | E Series | 0.005 | 0.85 | ±.030 | 0.006 | N/A | N/A | N/A | N/A | N/A | 1) SC-10TW uses -08 E series socket.
SC-10TW | FT1307-200-M180 |  | 0.705 | 776 | Everflex | SC-TW | 10 | Flat Teflon Crimp (E series) | FT1340_Group-(FT1340,FT1360) | E Series | 0.005 | 0.85 | ±.030 | 0.006 | N/A | N/A | N/A | N/A | N/A | 1) SC-10TW uses -08 E series socket.
SC-10TW | FT1380-200-M180 |  | 0.705 | N/A | Everflex | SC-TW | 10 | Flat Teflon Crimp (E series) | FT1370_Group-(FT1370,FT1380P) | E Series | 0.005 | 0.85 | ±.030 | 0.006 | N/A | N/A | N/A | N/A | N/A | 1) SC-10TW uses -08 E series socket.
SC-10TW | FT1380-275-M180 |  | 0.705 | N/A | Everflex | SC-TW | 10 | Flat Teflon Crimp (E series) | FT1370_Group-(FT1370,FT1380P) | E Series | 0.005 | 0.85 | ±.030 | 0.006 | N/A | N/A | N/A | N/A | N/A | 1) SC-10TW uses -08 E series socket.
SC-10TW | FT1380-200-M180 |  | 0.705 | 41 | Industrial | SC-TW | 10 | Flat Teflon Crimp (E series) | ET1187 | E Series | 0.005 | 0.85 | ±.030 | 0.006 | N/A | N/A | N/A | N/A | N/A | 1) SC-10TW uses -08 E series socket.
SC-10TW | FT1380-275-M180 |  | 0.705 | 41 | Industrial | SC-TW | 10 | Flat Teflon Crimp (E series) | ET1187 | E Series | 0.005 | 0.85 | ±.030 | 0.006 | N/A | N/A | N/A | N/A | N/A | 1) SC-10TW uses -08 E series socket.
SC-10TW | FT1380-200-M180 |  | 0.705 | 41 | Weatherhead | SC-TW | 10 | Flat Teflon Crimp (E series) | ET1187 | E Series | 0.005 | 0.85 | ±.030 | 0.006 | N/A | N/A | N/A | N/A | N/A | 1) SC-10TW uses -08 E series socket.
SC-10TW | FT1380-275-M180 |  | 0.705 | 41 | Weatherhead | SC-TW | 10 | Flat Teflon Crimp (E series) | ET1187 | E Series | 0.005 | 0.85 | ±.030 | 0.006 | N/A | N/A | N/A | N/A | N/A | 1) SC-10TW uses -08 E series socket.
SC-10TW | FT1380-200-M180 |  | 0.705 | 41 | Aeroquip | SC-TW | 10 | Flat Teflon Crimp (E series) | FT1380_Group-(FT1380,ET4020,ET1280) | E Series | 0.005 | 0.85 | ±.030 | 0.006 | N/A | N/A | N/A | N/A | N/A | 1) SC-10TW uses -08 E series socket.
SC-10TW | FT1380-275-M180 |  | 0.705 | 41 | Aeroquip | SC-TW | 10 | Flat Teflon Crimp (E series) | FT1380_Group-(FT1380,ET4020,ET1280) | E Series | 0.005 | 0.85 | ±.030 | 0.006 | N/A | N/A | N/A | N/A | N/A | 1) SC-10TW uses -08 E series socket.
SC-10TW | FT1307-200-M150 |  | 0.705 | 324 | Aeroquip | SC-TW | 10 | Flat Teflon Crimp (E series) | FT1390_Group-(FT1390,ET4040) | E Series | 0.005 | 0.85 | ±.030 | 0.006 | N/A | N/A | N/A | N/A | N/A | 1) SC-10TW uses -08 E series socket.
SC-10TW | FT1307-200-M180 |  | 0.705 | 271 | Aeroquip | SC-TW | 10 | Flat Teflon Crimp (E series) | FT1390_Group-(FT1390,ET4040) | E Series | 0.005 | 0.85 | ±.030 | 0.006 | N/A | N/A | N/A | N/A | N/A | 1) SC-10TW uses -08 E series socket.
SC-10TW | FT1380-200-M150 |  | 0.667 | 121 | Everflex | SC-TW | 10 | Flat Teflon Crimp | FT1380_Group-(FT1380,ET4020,ET1280) | Flat Teflon Crimp | 0.003 | 0.94 | Min. | 0.006 | N/A | N/A | N/A | N/A | N/A | 1) Positive backstop for fitting location is required when crimping this hose style.
SC-10TW | FT1380-275-M150 |  | 0.667 | 121 | Everflex | SC-TW | 10 | Flat Teflon Crimp | FT1380_Group-(FT1380,ET4020,ET1280) | Flat Teflon Crimp | 0.003 | 0.94 | Min. | 0.006 | N/A | N/A | N/A | N/A | N/A | 1) Positive backstop for fitting location is required when crimping this hose style.
SC-10TW | FT1307-200-37 |  | 0.667 | 225 | Everflex | SC-TW | 10 | Flat Teflon Crimp | FT1390_Group-(FT1390,ET4040) | Flat Teflon Crimp | 0.003 | 0.94 | Min. | 0.006 | N/A | N/A | N/A | N/A | N/A | 1) Positive backstop for fitting location is required when crimping this hose style.
SC-10TW | FT1307-200-M150 |  | 0.667 | 286 | Everflex | SC-TW | 10 | Flat Teflon Crimp | FT1390_Group-(FT1390,ET4040) | Flat Teflon Crimp | 0.003 | 0.94 | Min. | 0.006 | N/A | N/A | N/A | N/A | N/A | 1) Positive backstop for fitting location is required when crimping this hose style.
SC-10TW | FT1380-200-M180 |  | 0.705 | 41 | Everflex | SC-TW | 10 | Flat Teflon Crimp (E series) | FT1380_Group-(FT1380,ET4020,ET1280) | E Series | 0.005 | 0.85 | ±.030 | 0.006 | N/A | N/A | N/A | N/A | N/A | 1) SC-10TW uses -08 E series socket.
SC-10TW | FT1380-275-M180 |  | 0.705 | 41 | Everflex | SC-TW | 10 | Flat Teflon Crimp (E series) | FT1380_Group-(FT1380,ET4020,ET1280) | E Series | 0.005 | 0.85 | ±.030 | 0.006 | N/A | N/A | N/A | N/A | N/A | 1) SC-10TW uses -08 E series socket.
SC-10TW | FT1307-200-M150 |  | 0.705 | 324 | Everflex | SC-TW | 10 | Flat Teflon Crimp (E series) | FT1390_Group-(FT1390,ET4040) | E Series | 0.005 | 0.85 | ±.030 | 0.006 | N/A | N/A | N/A | N/A | N/A | 1) SC-10TW uses -08 E series socket.
SC-10TW | FT1307-200-M180 |  | 0.705 | 271 | Everflex | SC-TW | 10 | Flat Teflon Crimp (E series) | FT1390_Group-(FT1390,ET4040) | E Series | 0.005 | 0.85 | ±.030 | 0.006 | N/A | N/A | N/A | N/A | N/A | 1) SC-10TW uses -08 E series socket.
SC-10TW | FT1380-200-M180 |  | 0.705 | 41 | Industrial | SC-TW | 10 | Flat Teflon Crimp (E series) | FT1380_Group-(FT1380,ET4020,ET1280) | E Series | 0.005 | 0.85 | ±.030 | 0.006 | N/A | N/A | N/A | N/A | N/A | 1) SC-10TW uses -08 E series socket.
SC-10TW | FT1380-275-M180 |  | 0.705 | 41 | Industrial | SC-TW | 10 | Flat Teflon Crimp (E series) | FT1380_Group-(FT1380,ET4020,ET1280) | E Series | 0.005 | 0.85 | ±.030 | 0.006 | N/A | N/A | N/A | N/A | N/A | 1) SC-10TW uses -08 E series socket.
SC-10TW | FT1307-200-37 |  | 0.705 | 263 | Industrial | SC-TW | 10 | Flat Teflon Crimp (E series) | FT1390_Group-(FT1390,ET4040) | E Series | 0.005 | 0.85 | ±.030 | 0.006 | N/A | N/A | N/A | N/A | N/A | 1) SC-10TW uses -08 E series socket.
SC-10TW | FT1307-200-M150 |  | 0.705 | 324 | Industrial | SC-TW | 10 | Flat Teflon Crimp (E series) | FT1390_Group-(FT1390,ET4040) | E Series | 0.005 | 0.85 | ±.030 | 0.006 | N/A | N/A | N/A | N/A | N/A | 1) SC-10TW uses -08 E series socket.
SC-10TW | FT1307-200-M180 |  | 0.705 | 271 | Industrial | SC-TW | 10 | Flat Teflon Crimp (E series) | FT1390_Group-(FT1390,ET4040) | E Series | 0.005 | 0.85 | ±.030 | 0.006 | N/A | N/A | N/A | N/A | N/A | 1) SC-10TW uses -08 E series socket.
SC-10TW | FT1380-200-M180 |  | 0.705 | 41 | Weatherhead | SC-TW | 10 | Flat Teflon Crimp (E series) | FT1380_Group-(FT1380,ET4020,ET1280) | E Series | 0.005 | 0.85 | ±.030 | 0.006 | N/A | N/A | N/A | N/A | N/A | 1) SC-10TW uses -08 E series socket.
SC-10TW | FT1380-275-M180 |  | 0.705 | 41 | Weatherhead | SC-TW | 10 | Flat Teflon Crimp (E series) | FT1380_Group-(FT1380,ET4020,ET1280) | E Series | 0.005 | 0.85 | ±.030 | 0.006 | N/A | N/A | N/A | N/A | N/A | 1) SC-10TW uses -08 E series socket.
SC-10TW | FT1307-200-37 |  | 0.705 | 263 | Weatherhead | SC-TW | 10 | Flat Teflon Crimp (E series) | FT1390_Group-(FT1390,ET4040) | E Series | 0.005 | 0.85 | ±.030 | 0.006 | N/A | N/A | N/A | N/A | N/A | 1) SC-10TW uses -08 E series socket.
SC-10TW | FT1307-200-M150 |  | 0.705 | 324 | Weatherhead | SC-TW | 10 | Flat Teflon Crimp (E series) | FT1390_Group-(FT1390,ET4040) | E Series | 0.005 | 0.85 | ±.030 | 0.006 | N/A | N/A | N/A | N/A | N/A | 1) SC-10TW uses -08 E series socket.
SC-10TW | FT1307-200-M180 |  | 0.705 | 271 | Weatherhead | SC-TW | 10 | Flat Teflon Crimp (E series) | FT1390_Group-(FT1390,ET4040) | E Series | 0.005 | 0.85 | ±.030 | 0.006 | N/A | N/A | N/A | N/A | N/A | 1) SC-10TW uses -08 E series socket.
SC-10TW | ET5040DC-M150S |  | 0.705 | N/A | Aeroquip | SC-TW | 10 | Flat Teflon Crimp (E series) | ET5070_Group-(ET5040,ET5050,ET5070) | E Series | 0.005 | 0.85 | ±.030 | 0.006 | N/A | N/A | N/A | N/A | N/A | 1) SC-10TW uses -08 E series socket.
SC-10TW | ET5040DC-M180S |  | 0.705 | N/A | Aeroquip | SC-TW | 10 | Flat Teflon Crimp (E series) | ET5070_Group-(ET5040,ET5050,ET5070) | E Series | 0.005 | 0.85 | ±.030 | 0.006 | N/A | N/A | N/A | N/A | N/A | 1) SC-10TW uses -08 E series socket.
SC-10TW | ET5040DC-M150S |  | 0.667 | N/A | Everflex | SC-TW | 10 | Flat Teflon Crimp | ET5070_Group-(ET5040,ET5050,ET5070) | Flat Teflon Crimp | 0.003 | 0.94 | Min. | 0.006 | N/A | N/A | N/A | N/A | N/A | 1) Positive backstop for fitting location is required when crimping this hose style.
SC-10TW | ET5040DC-M150S |  | 0.705 | N/A | Everflex | SC-TW | 10 | Flat Teflon Crimp (E series) | ET5070_Group-(ET5040,ET5050,ET5070) | E Series | 0.005 | 0.85 | ±.030 | 0.006 | N/A | N/A | N/A | N/A | N/A | 1) SC-10TW uses -08 E series socket.
SC-10TW | ET5040DC-M180S |  | 0.705 | N/A | Everflex | SC-TW | 10 | Flat Teflon Crimp (E series) | ET5070_Group-(ET5040,ET5050,ET5070) | E Series | 0.005 | 0.85 | ±.030 | 0.006 | N/A | N/A | N/A | N/A | N/A | 1) SC-10TW uses -08 E series socket.
SC-10TW | ET5040DC-M150S |  | 0.705 | N/A | Industrial | SC-TW | 10 | Flat Teflon Crimp (E series) | ET5070_Group-(ET5040,ET5050,ET5070) | E Series | 0.005 | 0.85 | ±.030 | 0.006 | N/A | N/A | N/A | N/A | N/A | 1) SC-10TW uses -08 E series socket.
SC-10TW | ET5040DC-M180S |  | 0.705 | N/A | Industrial | SC-TW | 10 | Flat Teflon Crimp (E series) | ET5070_Group-(ET5040,ET5050,ET5070) | E Series | 0.005 | 0.85 | ±.030 | 0.006 | N/A | N/A | N/A | N/A | N/A | 1) SC-10TW uses -08 E series socket.
SC-10TW | ET5040DC-M150S |  | 0.705 | N/A | Weatherhead | SC-TW | 10 | Flat Teflon Crimp (E series) | ET5070_Group-(ET5040,ET5050,ET5070) | E Series | 0.005 | 0.85 | ±.030 | 0.006 | N/A | N/A | N/A | N/A | N/A | 1) SC-10TW uses -08 E series socket.
SC-10TW | ET5040DC-M180S |  | 0.705 | N/A | Weatherhead | SC-TW | 10 | Flat Teflon Crimp (E series) | ET5070_Group-(ET5040,ET5050,ET5070) | E Series | 0.005 | 0.85 | ±.030 | 0.006 | N/A | N/A | N/A | N/A | N/A | 1) SC-10TW uses -08 E series socket.
SC-10TW | T-400-34C |  | 0.695 | N/A | Everflex | SC-TW | 10 | E Series | T-420_Group-(T-420,T-480,ET3000) | Coll-O-Crimp | 0.005 | 0.34 |  |  | T-400-38 | Red | FSU | ET425AR-14 | ET425AR-15 | 1) Requires -08E size fitting and socket.
SC-10TW | T-400-34C |  | 0.695 | N/A | Everflex | SC-TW | 10 | E Series | T-420_Group-(T-420,T-480,ET3000) | Coll-O-Crimp | 0.005 | 0.34 | +.03, -.06 | 0.006 | T-400-38 | Red | FSU | T-420-26 | T-420-25 | 1) Requires -08E size fitting and socket.
SC-10TW | T-400-40C |  | 0.705 | N/A | Everflex | SC-TW | 10 | Flat Teflon Crimp (E series) | T-420_Group-(T-420,T-480,ET3000) | E Series | 0.005 | 0.85 |  |  | T-400-10 | Black | FSU | ET425AR-14 | ET425AR-15 | 1) SC-10TW uses -08 E series socket.
SC-10TW | T-400-40C |  | 0.705 | N/A | Everflex | SC-TW | 10 | Flat Teflon Crimp (E series) | T-420_Group-(T-420,T-480,ET3000) | E Series | 0.005 | 0.85 | ±.030 | 0.006 | T-400-10 | Black | FSU | T-420-26 | T-420-25 | 1) SC-10TW uses -08 E series socket.
SC-10TW | T-400-34C |  | 0.695 | N/A | Industrial | SC-TW | 10 | E Series | T-420_Group-(T-420,T-480,ET3000) | Coll-O-Crimp | 0.005 | 0.34 |  |  | T-400-38 | Red | FSU | ET425AR-14 | ET425AR-15 | 1) SC-10TW uses -08 E series socket.
SC-10TW | T-400-34C |  | 0.695 | N/A | Industrial | SC-TW | 10 | E Series | T-420_Group-(T-420,T-480,ET3000) | Coll-O-Crimp | 0.005 | 0.34 | +.03, -.06 | 0.006 | T-400-38 | Red | FSU | T-420-26 | T-420-25 | 1) SC-10TW uses -08 E series socket.
SC-10TW | T-400-40C |  | 0.705 | N/A | Industrial | SC-TW | 10 | Flat Teflon Crimp (E series) | T-420_Group-(T-420,T-480,ET3000) | E Series | 0.005 | 0.85 |  |  | T-400-10 | Black | FSU | ET425AR-14 | ET425AR-15 | 1) SC-10TW uses -08 E series socket.
SC-10TW | T-400-40C |  | 0.705 | N/A | Industrial | SC-TW | 10 | Flat Teflon Crimp (E series) | T-420_Group-(T-420,T-480,ET3000) | E Series | 0.005 | 0.85 | ±.030 | 0.006 | T-400-10 | Black | FSU | T-420-26 | T-420-25 | 1) SC-10TW uses -08 E series socket.
SC-10TW | T-400-34C |  | 0.695 | N/A | Weatherhead | SC-TW | 10 | E Series | T-420_Group-(T-420,T-480,ET3000) | Coll-O-Crimp | 0.005 | 0.34 |  |  | T-400-38 | Red | FSU | ET425AR-14 | ET425AR-15 | 1) SC-10TW uses -08 E series socket.
SC-10TW | T-400-34C |  | 0.695 | N/A | Weatherhead | SC-TW | 10 | E Series | T-420_Group-(T-420,T-480,ET3000) | Coll-O-Crimp | 0.005 | 0.34 | +.03, -.06 | 0.006 | T-400-38 | Red | FSU | T-420-26 | T-420-25 | 1) SC-10TW uses -08 E series socket.
SC-10TW | T-400-40C |  | 0.705 | N/A | Weatherhead | SC-TW | 10 | Flat Teflon Crimp (E series) | T-420_Group-(T-420,T-480,ET3000) | E Series | 0.005 | 0.85 |  |  | T-400-10 | Black | FSU | ET425AR-14 | ET425AR-15 | 1) SC-10TW uses -08 E series socket.
SC-10TW | T-400-40C |  | 0.705 | N/A | Weatherhead | SC-TW | 10 | Flat Teflon Crimp (E series) | T-420_Group-(T-420,T-480,ET3000) | E Series | 0.005 | 0.85 | ±.030 | 0.006 | T-400-10 | Black | FSU | T-420-26 | T-420-25 | 1) SC-10TW uses -08 E series socket.
SC-12 | SD-12-15 |  | 0.883 | N/A | Everflex | SC | 12 | Everswage | T-400 | Everswage | 0.005 |  |  | 0.008 | N/A | N/A | N/A | T-400-8 | None
SC-12TW | T-400-4C |  | 0.816 | N/A | Aeroquip | SC-TW | 12 | Flat Teflon Crimp (E series) | ET1000 | E Series | 0.005 | 0.73 | ±.030 | 0.006 | ET1000SR-M215A | Magenta | FSU | N/A | ET1000AR-001 | 1) SC-12TW uses -10 E series socket.
SC-12TW | T-400-4C |  | 0.816 | N/A | Everflex | SC-TW | 12 | Flat Teflon Crimp (E series) | ET1000 | E Series | 0.005 | 0.73 | ±.030 | 0.006 | ET1000SR-M215A | Magenta | FSU | N/A | ET1000AR-001 | 1) SC-12TW uses -10 E series socket.
SC-12TW | T-400-4C |  | 0.816 | N/A | Industrial | SC-TW | 12 | Flat Teflon Crimp (E series) | ET1000 | E Series | 0.005 | 0.73 | ±.030 | 0.006 | ET1000SR-M215A | Magenta | FSU | N/A | ET1000AR-001 | 1) SC-12TW uses -10 E series socket.
SC-12TW | T-400-4C |  | 0.816 | N/A | Weatherhead | SC-TW | 12 | Flat Teflon Crimp (E series) | ET1000 | E Series | 0.005 | 0.73 | ±.030 | 0.006 | ET1000SR-M215A | Magenta | FSU | N/A | ET1000AR-001 | 1) SC-12TW uses -10 E series socket.
SC-12TW | FT1380-200-M180 |  | 0.816 | 152 | Aeroquip | SC-TW | 12 | Flat Teflon Crimp (E series) | ET1187 | E Series | 0.005 | 0.73 | ±.030 | 0.006 | N/A | N/A | N/A | N/A | N/A | 1) SC-12TW uses -10 E series socket.
SC-12TW | FT1380-275-M180 |  | 0.816 | 152 | Aeroquip | SC-TW | 12 | Flat Teflon Crimp (E series) | ET1187 | E Series | 0.005 | 0.73 | ±.030 | 0.006 | N/A | N/A | N/A | N/A | N/A | 1) SC-12TW uses -10 E series socket.
SC-12TW | FT1307-200-M180 |  | 0.816 | 382 | Aeroquip | SC-TW | 12 | Flat Teflon Crimp (E series) | ET1290 | E Series | 0.005 | 0.73 | ±.030 | 0.006 | N/A | N/A | N/A | N/A | N/A | 1) SC-12TW uses -10 E series socket.
SC-12TW | FT1307-200-M180 |  | 0.816 | N/A | Aeroquip | SC-TW | 12 | Flat Teflon Crimp (E series) | FT1204_Group-(FT1204,FT1209,FT1244,FT1307) | E Series | 0.005 | 0.73 | ±.030 | 0.006 | N/A | N/A | N/A | N/A | N/A | 1) SC-12TW uses -10 E series socket.
SC-12TW | FT1330-200-37 |  | 0.816 | N/A | Aeroquip | SC-TW | 12 | Flat Teflon Crimp (E series) | FT1330_Group-(FT1330,FT1320) | E Series | 0.005 | 0.73 | ±.030 | 0.006 | N/A | N/A | N/A | N/A | N/A | 1) SC-12TW uses -10 E series socket. 2) Target Setting value is applicable for FT1330 machine only.
SC-12TW | FT1330-275-M180 |  | 0.816 | N/A | Aeroquip | SC-TW | 12 | Flat Teflon Crimp (E series) | FT1330_Group-(FT1330,FT1320) | E Series | 0.005 | 0.73 | ±.030 | 0.006 | N/A | N/A | N/A | N/A | N/A | 1) SC-12TW uses -10 E series socket. 2) Target Setting value is applicable for FT1330 machine only.
SC-12TW | FT1307-200-M180 |  | 0.816 | 551 | Aeroquip | SC-TW | 12 | Flat Teflon Crimp (E series) | FT1340_Group-(FT1340,FT1360) | E Series | 0.005 | 0.73 | ±.030 | 0.006 | N/A | N/A | N/A | N/A | N/A | 1) SC-12TW uses -10 E series socket.
SC-12TW | FT1307-200-M180 |  | 0.816 | 683 | Aeroquip | SC-TW | 12 | Flat Teflon Crimp (E series) | FT1340_Group-(FT1340,FT1360) | E Series | 0.005 | 0.73 | ±.030 | 0.006 | N/A | N/A | N/A | N/A | N/A | 1) SC-12TW uses -10 E series socket.
SC-12TW | FT1380-200-M180 |  | 0.816 | N/A | Aeroquip | SC-TW | 12 | Flat Teflon Crimp (E series) | FT1370_Group-(FT1370,FT1380P) | E Series | 0.005 | 0.73 | ±.030 | 0.006 | N/A | N/A | N/A | N/A | N/A | 1) SC-12TW uses -10 E series socket.
SC-12TW | FT1380-275-M180 |  | 0.816 | N/A | Aeroquip | SC-TW | 12 | Flat Teflon Crimp (E series) | FT1370_Group-(FT1370,FT1380P) | E Series | 0.005 | 0.73 | ±.030 | 0.006 | N/A | N/A | N/A | N/A | N/A | 1) SC-12TW uses -10 E series socket.
SC-12TW | SD-12TW-15 |  | 0.875 | N/A | Everflex | SC-TW | 12 | Everswage | T-400 | Everswage | 0.005 |  |  | 0.008 | N/A | N/A | N/A | T-400-8 | None
SC-12TW | FT1380-200-M180 |  | 0.787 | 123 | Everflex | SC-TW | 12 | Flat Teflon Crimp | ET1187 | Flat Teflon Crimp | 0.003 | 0.94 | Min. | 0.006 | N/A | N/A | N/A | N/A | N/A | 1) Positive backstop for fitting location is required when crimping this hose style.
SC-12TW | FT1380-275-M180 |  | 0.787 | 123 | Everflex | SC-TW | 12 | Flat Teflon Crimp | ET1187 | Flat Teflon Crimp | 0.003 | 0.94 | Min. | 0.006 | N/A | N/A | N/A | N/A | N/A | 1) Positive backstop for fitting location is required when crimping this hose style.
SC-12TW | FT1307-200-37 |  | 0.787 | 345 | Everflex | SC-TW | 12 | Flat Teflon Crimp | ET1290 | Flat Teflon Crimp | 0.003 | 0.94 | Min. | 0.006 | N/A | N/A | N/A | N/A | N/A | 1) Positive backstop for fitting location is required when crimping this hose style.
SC-12TW | FT1307-200-M180 |  | 0.787 | 288 | Everflex | SC-TW | 12 | Flat Teflon Crimp | ET1290 | Flat Teflon Crimp | 0.003 | 0.94 | Min. | 0.006 | N/A | N/A | N/A | N/A | N/A | 1) Positive backstop for fitting location is required when crimping this hose style.
SC-12TW | FT1307-200-M180 |  | 0.787 | 353 | Everflex | SC-TW | 12 | Flat Teflon Crimp | ET1290 | Flat Teflon Crimp | 0.003 | 0.94 | Min. | 0.006 | N/A | N/A | N/A | N/A | N/A | 1) Positive backstop for fitting location is required when crimping this hose style.
SC-12TW | FT1307-200-37 |  | 0.787 | N/A | Everflex | SC-TW | 12 | Flat Teflon Crimp | FT1204_Group-(FT1204,FT1209,FT1244,FT1307) | Flat Teflon Crimp | 0.003 | 0.94 | Min. | 0.006 | N/A | N/A | N/A | N/A | N/A | 1) Positive backstop for fitting location is required when crimping this hose style.
SC-12TW | FT1307-200-M180 |  | 0.787 | N/A | Everflex | SC-TW | 12 | Flat Teflon Crimp | FT1204_Group-(FT1204,FT1209,FT1244,FT1307) | Flat Teflon Crimp | 0.003 | 0.94 | Min. | 0.006 | N/A | N/A | N/A | N/A | N/A | 1) Positive backstop for fitting location is required when crimping this hose style.
SC-12TW | FT1330-200-37 |  | 0.787 | N/A | Everflex | SC-TW | 12 | Flat Teflon Crimp | FT1330_Group-(FT1330,FT1320) | Flat Teflon Crimp | 0.003 | 0.94 | Min. | 0.006 | N/A | N/A | N/A | N/A | N/A | 1) Positive backstop for fitting location is required when crimping this hose style. 2) Target Setting value is applicable for FT1330 machine only.
SC-12TW | FT1330-275-M180 |  | 0.787 | N/A | Everflex | SC-TW | 12 | Flat Teflon Crimp | FT1330_Group-(FT1330,FT1320) | Flat Teflon Crimp | 0.003 | 0.94 | Min. | 0.006 | N/A | N/A | N/A | N/A | N/A | 1) Positive backstop for fitting location is required when crimping this hose style. 2) Target Setting value is applicable for FT1330 machine only.
SC-12TW | FT1307-200-37 |  | 0.787 | 626 | Everflex | SC-TW | 12 | Flat Teflon Crimp | FT1340_Group-(FT1340,FT1360) | Flat Teflon Crimp | 0.003 | 0.94 | Min. | 0.006 | N/A | N/A | N/A | N/A | N/A | 1) Positive backstop for fitting location is required when crimping this hose style.
SC-12TW | FT1307-200-M180 |  | 0.787 | 610 | Everflex | SC-TW | 12 | Flat Teflon Crimp | FT1340_Group-(FT1340,FT1360) | Flat Teflon Crimp | 0.003 | 0.94 | Min. | 0.006 | N/A | N/A | N/A | N/A | N/A | 1) Positive backstop for fitting location is required when crimping this hose style.
SC-12TW | FT1307-200-M180 |  | 0.787 | 742 | Everflex | SC-TW | 12 | Flat Teflon Crimp | FT1340_Group-(FT1340,FT1360) | Flat Teflon Crimp | 0.003 | 0.94 | Min. | 0.006 | N/A | N/A | N/A | N/A | N/A | 1) Positive backstop for fitting location is required when crimping this hose style.
SC-12TW | FT1380-200-M180 |  | 0.787 | N/A | Everflex | SC-TW | 12 | Flat Teflon Crimp | FT1370_Group-(FT1370,FT1380P) | Flat Teflon Crimp | 0.003 | 0.94 | Min. | 0.006 | N/A | N/A | N/A | N/A | N/A | 1) Positive backstop for fitting location is required when crimping this hose style.
SC-12TW | FT1380-275-M180 |  | 0.787 | N/A | Everflex | SC-TW | 12 | Flat Teflon Crimp | FT1370_Group-(FT1370,FT1380P) | Flat Teflon Crimp | 0.003 | 0.94 | Min. | 0.006 | N/A | N/A | N/A | N/A | N/A | 1) Positive backstop for fitting location is required when crimping this hose style.
SC-12TW | FT1380-200-M180 |  | 0.816 | 152 | Everflex | SC-TW | 12 | Flat Teflon Crimp (E series) | ET1187 | E Series | 0.005 | 0.73 | ±.030 | 0.006 | N/A | N/A | N/A | N/A | N/A | 1) SC-12TW uses -10 E series socket.
SC-12TW | FT1380-275-M180 |  | 0.816 | 152 | Everflex | SC-TW | 12 | Flat Teflon Crimp (E series) | ET1187 | E Series | 0.005 | 0.73 | ±.030 | 0.006 | N/A | N/A | N/A | N/A | N/A | 1) SC-12TW uses -10 E series socket.
SC-12TW | FT1307-200-M180 |  | 0.816 | 382 | Everflex | SC-TW | 12 | Flat Teflon Crimp (E series) | ET1290 | E Series | 0.005 | 0.73 | ±.030 | 0.006 | N/A | N/A | N/A | N/A | N/A | 1) SC-12TW uses -10 E series socket.
SC-12TW | FT1307-200-M180 |  | 0.816 | N/A | Everflex | SC-TW | 12 | Flat Teflon Crimp (E series) | FT1204_Group-(FT1204,FT1209,FT1244,FT1307) | E Series | 0.005 | 0.73 | ±.030 | 0.006 | N/A | N/A | N/A | N/A | N/A | 1) SC-12TW uses -10 E series socket.
SC-12TW | FT1330-200-37 |  | 0.816 | N/A | Everflex | SC-TW | 12 | Flat Teflon Crimp (E series) | FT1330_Group-(FT1330,FT1320) | E Series | 0.005 | 0.73 | ±.030 | 0.006 | N/A | N/A | N/A | N/A | N/A | 1) SC-12TW uses -10 E series socket. 2) Target Setting value is applicable for FT1330 machine only.
SC-12TW | FT1330-275-M180 |  | 0.816 | N/A | Everflex | SC-TW | 12 | Flat Teflon Crimp (E series) | FT1330_Group-(FT1330,FT1320) | E Series | 0.005 | 0.73 | ±.030 | 0.006 | N/A | N/A | N/A | N/A | N/A | 1) SC-12TW uses -10 E series socket. 2) Target Setting value is applicable for FT1330 machine only.
SC-12TW | FT1307-200-M180 |  | 0.816 | 551 | Everflex | SC-TW | 12 | Flat Teflon Crimp (E series) | FT1340_Group-(FT1340,FT1360) | E Series | 0.005 | 0.73 | ±.030 | 0.006 | N/A | N/A | N/A | N/A | N/A | 1) SC-12TW uses -10 E series socket.
SC-12TW | FT1307-200-M180 |  | 0.816 | 683 | Everflex | SC-TW | 12 | Flat Teflon Crimp (E series) | FT1340_Group-(FT1340,FT1360) | E Series | 0.005 | 0.73 | ±.030 | 0.006 | N/A | N/A | N/A | N/A | N/A | 1) SC-12TW uses -10 E series socket.
SC-12TW | FT1380-200-M180 |  | 0.816 | N/A | Everflex | SC-TW | 12 | Flat Teflon Crimp (E series) | FT1370_Group-(FT1370,FT1380P) | E Series | 0.005 | 0.73 | ±.030 | 0.006 | N/A | N/A | N/A | N/A | N/A | 1) SC-12TW uses -10 E series socket.
SC-12TW | FT1380-275-M180 |  | 0.816 | N/A | Everflex | SC-TW | 12 | Flat Teflon Crimp (E series) | FT1370_Group-(FT1370,FT1380P) | E Series | 0.005 | 0.73 | ±.030 | 0.006 | N/A | N/A | N/A | N/A | N/A | 1) SC-12TW uses -10 E series socket.
SC-12TW | FT1380-200-M180 |  | 0.818 | 154 | Everflex | SC-TW | 12 | Flat Teflon Crimp-Brass | ET1187 | Flat Teflon Crimp-Brass | 0.005 | See Notes |  | 0.006 | N/A | N/A | N/A | N/A | N/A | 1) Positive backstop for fitting location is required when crimping this hose style. 2) Assemble per JA50A product bulletin. 3) Crimp entire length of socket (dimension C)
SC-12TW | FT1380-275-M180 |  | 0.818 | 154 | Everflex | SC-TW | 12 | Flat Teflon Crimp-Brass | ET1187 | Flat Teflon Crimp-Brass | 0.005 | See Notes |  | 0.006 | N/A | N/A | N/A | N/A | N/A | 1) Positive backstop for fitting location is required when crimping this hose style. 2) Assemble per JA50A product bulletin. 3) Crimp entire length of socket (dimension C)
SC-12TW | FT1307-200-37 |  | 0.818 | 376 | Everflex | SC-TW | 12 | Flat Teflon Crimp-Brass | ET1290 | Flat Teflon Crimp-Brass | 0.005 | See Notes |  | 0.006 | N/A | N/A | N/A | N/A | N/A | 1) Positive backstop for fitting location is required when crimping this hose style. 2) Assemble per JA50A product bulletin. 3) Crimp entire length of socket (dimension C)
SC-12TW | FT1307-200-M180 |  | 0.818 | 319 | Everflex | SC-TW | 12 | Flat Teflon Crimp-Brass | ET1290 | Flat Teflon Crimp-Brass | 0.005 | See Notes |  | 0.006 | N/A | N/A | N/A | N/A | N/A | 1) Positive backstop for fitting location is required when crimping this hose style. 2) Assemble per JA50A product bulletin. 3) Crimp entire length of socket (dimension C)
SC-12TW | FT1307-200-M180 |  | 0.818 | 384 | Everflex | SC-TW | 12 | Flat Teflon Crimp-Brass | ET1290 | Flat Teflon Crimp-Brass | 0.005 | See Notes |  | 0.006 | N/A | N/A | N/A | N/A | N/A | 1) Positive backstop for fitting location is required when crimping this hose style. 2) Assemble per JA50A product bulletin. 3) Crimp entire length of socket (dimension C)
SC-12TW | FT1307-200-37 |  | 0.818 | N/A | Everflex | SC-TW | 12 | Flat Teflon Crimp-Brass | FT1204_Group-(FT1204,FT1209,FT1244,FT1307) | Flat Teflon Crimp-Brass | 0.005 | See Notes |  | 0.006 | N/A | N/A | N/A | N/A | N/A | 1) Positive backstop for fitting location is required when crimping this hose style. 2) Assemble per JA50A product bulletin. 3) Crimp entire length of socket (dimension C)
SC-12TW | FT1307-200-M180 |  | 0.818 | N/A | Everflex | SC-TW | 12 | Flat Teflon Crimp-Brass | FT1204_Group-(FT1204,FT1209,FT1244,FT1307) | Flat Teflon Crimp-Brass | 0.005 | See Notes |  | 0.006 | N/A | N/A | N/A | N/A | N/A | 1) Positive backstop for fitting location is required when crimping this hose style. 2) Assemble per JA50A product bulletin. 3) Crimp entire length of socket (dimension C)
SC-12TW | FT1330-200-37 |  | 0.818 | N/A | Everflex | SC-TW | 12 | Flat Teflon Crimp-Brass | FT1330_Group-(FT1330,FT1320) | Flat Teflon Crimp-Brass | 0.005 | See Notes |  | 0.006 | N/A | N/A | N/A | N/A | N/A | 1) Positive backstop for fitting location is required when crimping this hose style. 2) Crimp entire length of socket (dimension C) 3) Target Setting value is applicable for FT1330 machine only.
SC-12TW | FT1330-275-M180 |  | 0.818 | N/A | Everflex | SC-TW | 12 | Flat Teflon Crimp-Brass | FT1330_Group-(FT1330,FT1320) | Flat Teflon Crimp-Brass | 0.005 | See Notes |  | 0.006 | N/A | N/A | N/A | N/A | N/A | 1) Positive backstop for fitting location is required when crimping this hose style. 2) Crimp entire length of socket (dimension C) 3) Target Setting value is applicable for FT1330 machine only.
SC-12TW | FT1307-200-37 |  | 0.818 | 563 | Everflex | SC-TW | 12 | Flat Teflon Crimp-Brass | FT1340_Group-(FT1340,FT1360) | Flat Teflon Crimp-Brass | 0.005 | See Notes |  | 0.006 | N/A | N/A | N/A | N/A | N/A | 1) Positive backstop for fitting location is required when crimping this hose style. 2) Assemble per JA50A product bulletin. 3) Crimp entire length of socket (dimension C)
SC-12TW | FT1307-200-M180 |  | 0.818 | 547 | Everflex | SC-TW | 12 | Flat Teflon Crimp-Brass | FT1340_Group-(FT1340,FT1360) | Flat Teflon Crimp-Brass | 0.005 | See Notes |  | 0.006 | N/A | N/A | N/A | N/A | N/A | 1) Positive backstop for fitting location is required when crimping this hose style. 2) Assemble per JA50A product bulletin. 3) Crimp entire length of socket (dimension C)
SC-12TW | FT1307-200-M180 |  | 0.818 | 679 | Everflex | SC-TW | 12 | Flat Teflon Crimp-Brass | FT1340_Group-(FT1340,FT1360) | Flat Teflon Crimp-Brass | 0.005 | See Notes |  | 0.006 | N/A | N/A | N/A | N/A | N/A | 1) Positive backstop for fitting location is required when crimping this hose style. 2) Assemble per JA50A product bulletin. 3) Crimp entire length of socket (dimension C)
SC-12TW | FT1380-200-M180 |  | 0.818 | N/A | Everflex | SC-TW | 12 | Flat Teflon Crimp-Brass | FT1370_Group-(FT1370,FT1380P) | Flat Teflon Crimp-Brass | 0.005 | See Notes |  | 0.006 | N/A | N/A | N/A | N/A | N/A | 1) Positive backstop for fitting location is required when crimping this hose style. 2) Assemble per JA50A product bulletin. 3) Crimp entire length of socket (dimension C)
SC-12TW | FT1380-275-M180 |  | 0.818 | N/A | Everflex | SC-TW | 12 | Flat Teflon Crimp-Brass | FT1370_Group-(FT1370,FT1380P) | Flat Teflon Crimp-Brass | 0.005 | See Notes |  | 0.006 | N/A | N/A | N/A | N/A | N/A | 1) Positive backstop for fitting location is required when crimping this hose style. 2) Assemble per JA50A product bulletin. 3) Crimp entire length of socket (dimension C)
SC-12TW | FT1380-200-M180 |  | 0.816 | 152 | Industrial | SC-TW | 12 | Flat Teflon Crimp (E series) | ET1187 | E Series | 0.005 | 0.73 | ±.030 | 0.006 | N/A | N/A | N/A | N/A | N/A | 1) SC-12TW uses -10 E series socket.
SC-12TW | FT1380-275-M180 |  | 0.816 | 152 | Industrial | SC-TW | 12 | Flat Teflon Crimp (E series) | ET1187 | E Series | 0.005 | 0.73 | ±.030 | 0.006 | N/A | N/A | N/A | N/A | N/A | 1) SC-12TW uses -10 E series socket.
SC-12TW | FT1380-200-M180 |  | 0.816 | 152 | Weatherhead | SC-TW | 12 | Flat Teflon Crimp (E series) | ET1187 | E Series | 0.005 | 0.73 | ±.030 | 0.006 | N/A | N/A | N/A | N/A | N/A | 1) SC-12TW uses -10 E series socket.
SC-12TW | FT1380-275-M180 |  | 0.816 | 152 | Weatherhead | SC-TW | 12 | Flat Teflon Crimp (E series) | ET1187 | E Series | 0.005 | 0.73 | ±.030 | 0.006 | N/A | N/A | N/A | N/A | N/A | 1) SC-12TW uses -10 E series socket.
SC-12TW | FT1380-200-M180 |  | 0.816 | 152 | Aeroquip | SC-TW | 12 | Flat Teflon Crimp (E series) | FT1380_Group-(FT1380,ET4020,ET1280) | E Series | 0.005 | 0.73 | ±.030 | 0.006 | N/A | N/A | N/A | N/A | N/A | 1) SC-12TW uses -10 E series socket.
SC-12TW | FT1380-275-M180 |  | 0.816 | 152 | Aeroquip | SC-TW | 12 | Flat Teflon Crimp (E series) | FT1380_Group-(FT1380,ET4020,ET1280) | E Series | 0.005 | 0.73 | ±.030 | 0.006 | N/A | N/A | N/A | N/A | N/A | 1) SC-12TW uses -10 E series socket.
SC-12TW | FT1307-200-M180 |  | 0.816 | 317 | Aeroquip | SC-TW | 12 | Flat Teflon Crimp (E series) | FT1390_Group-(FT1390,ET4040) | E Series | 0.005 | 0.73 | ±.030 | 0.006 | N/A | N/A | N/A | N/A | N/A | 1) SC-12TW uses -10 E series socket.
SC-12TW | FT1380-200-M180 |  | 0.787 | 123 | Everflex | SC-TW | 12 | Flat Teflon Crimp | FT1380_Group-(FT1380,ET4020,ET1280) | Flat Teflon Crimp | 0.003 | 0.94 | Min. | 0.006 | N/A | N/A | N/A | N/A | N/A | 1) Positive backstop for fitting location is required when crimping this hose style.
SC-12TW | FT1380-275-M180 |  | 0.787 | 123 | Everflex | SC-TW | 12 | Flat Teflon Crimp | FT1380_Group-(FT1380,ET4020,ET1280) | Flat Teflon Crimp | 0.003 | 0.94 | Min. | 0.006 | N/A | N/A | N/A | N/A | N/A | 1) Positive backstop for fitting location is required when crimping this hose style.
SC-12TW | FT1307-200-37 |  | 0.787 | 345 | Everflex | SC-TW | 12 | Flat Teflon Crimp | FT1390_Group-(FT1390,ET4040) | Flat Teflon Crimp | 0.003 | 0.94 | Min. | 0.006 | N/A | N/A | N/A | N/A | N/A | 1) Positive backstop for fitting location is required when crimping this hose style.
SC-12TW | FT1307-200-M180 |  | 0.787 | 288 | Everflex | SC-TW | 12 | Flat Teflon Crimp | FT1390_Group-(FT1390,ET4040) | Flat Teflon Crimp | 0.003 | 0.94 | Min. | 0.006 | N/A | N/A | N/A | N/A | N/A | 1) Positive backstop for fitting location is required when crimping this hose style.
SC-12TW | FT1380-200-M180 |  | 0.816 | 152 | Everflex | SC-TW | 12 | Flat Teflon Crimp (E series) | FT1380_Group-(FT1380,ET4020,ET1280) | E Series | 0.005 | 0.73 | ±.030 | 0.006 | N/A | N/A | N/A | N/A | N/A | 1) SC-12TW uses -10 E series socket.
SC-12TW | FT1380-275-M180 |  | 0.816 | 152 | Everflex | SC-TW | 12 | Flat Teflon Crimp (E series) | FT1380_Group-(FT1380,ET4020,ET1280) | E Series | 0.005 | 0.73 | ±.030 | 0.006 | N/A | N/A | N/A | N/A | N/A | 1) SC-12TW uses -10 E series socket.
SC-12TW | FT1307-200-M180 |  | 0.816 | 317 | Everflex | SC-TW | 12 | Flat Teflon Crimp (E series) | FT1390_Group-(FT1390,ET4040) | E Series | 0.005 | 0.73 | ±.030 | 0.006 | N/A | N/A | N/A | N/A | N/A | 1) SC-12TW uses -10 E series socket.
SC-12TW | FT1380-200-M180 |  | 0.818 | 154 | Everflex | SC-TW | 12 | Flat Teflon Crimp-Brass | FT1380_Group-(FT1380,ET4020,ET1280) | Flat Teflon Crimp-Brass | 0.005 | See Notes |  | 0.006 | N/A | N/A | N/A | N/A | N/A | 1) Positive backstop for fitting location is required when crimping this hose style. 2) Assemble per JA50A product bulletin. 3) Crimp entire length of socket (dimension C)
SC-12TW | FT1380-275-M180 |  | 0.818 | 154 | Everflex | SC-TW | 12 | Flat Teflon Crimp-Brass | FT1380_Group-(FT1380,ET4020,ET1280) | Flat Teflon Crimp-Brass | 0.005 | See Notes |  | 0.006 | N/A | N/A | N/A | N/A | N/A | 1) Positive backstop for fitting location is required when crimping this hose style. 2) Assemble per JA50A product bulletin. 3) Crimp entire length of socket (dimension C)
SC-12TW | FT1307-200-37 |  | 0.818 | 376 | Everflex | SC-TW | 12 | Flat Teflon Crimp-Brass | FT1390_Group-(FT1390,ET4040) | Flat Teflon Crimp-Brass | 0.005 | See Notes |  | 0.006 | N/A | N/A | N/A | N/A | N/A | 1) Positive backstop for fitting location is required when crimping this hose style. 2) Assemble per JA50A product bulletin. 3) Crimp entire length of socket (dimension C)
SC-12TW | FT1307-200-M180 |  | 0.818 | 319 | Everflex | SC-TW | 12 | Flat Teflon Crimp-Brass | FT1390_Group-(FT1390,ET4040) | Flat Teflon Crimp-Brass | 0.005 | See Notes |  | 0.006 | N/A | N/A | N/A | N/A | N/A | 1) Positive backstop for fitting location is required when crimping this hose style. 2) Assemble per JA50A product bulletin. 3) Crimp entire length of socket (dimension C)
SC-12TW | FT1307-200-M180 |  | 0.818 | 384 | Everflex | SC-TW | 12 | Flat Teflon Crimp-Brass | FT1390_Group-(FT1390,ET4040) | Flat Teflon Crimp-Brass | 0.005 | See Notes |  | 0.006 | N/A | N/A | N/A | N/A | N/A | 1) Positive backstop for fitting location is required when crimping this hose style. 2) Assemble per JA50A product bulletin. 3) Crimp entire length of socket (dimension C)
SC-12TW | FT1380-200-M180 |  | 0.816 | 152 | Industrial | SC-TW | 12 | Flat Teflon Crimp (E series) | FT1380_Group-(FT1380,ET4020,ET1280) | E Series | 0.005 | 0.73 | ±.030 | 0.006 | N/A | N/A | N/A | N/A | N/A | 1) SC-12TW uses -10 E series socket.
SC-12TW | FT1380-275-M180 |  | 0.816 | 152 | Industrial | SC-TW | 12 | Flat Teflon Crimp (E series) | FT1380_Group-(FT1380,ET4020,ET1280) | E Series | 0.005 | 0.73 | ±.030 | 0.006 | N/A | N/A | N/A | N/A | N/A | 1) SC-12TW uses -10 E series socket.
SC-12TW | FT1307-200-37 |  | 0.816 | 374 | Industrial | SC-TW | 12 | Flat Teflon Crimp (E series) | FT1390_Group-(FT1390,ET4040) | E Series | 0.005 | 0.73 | ±.030 | 0.006 | N/A | N/A | N/A | N/A | N/A | 1) SC-12TW uses -10 E series socket.
SC-12TW | FT1307-200-M180 |  | 0.816 | 317 | Industrial | SC-TW | 12 | Flat Teflon Crimp (E series) | FT1390_Group-(FT1390,ET4040) | E Series | 0.005 | 0.73 | ±.030 | 0.006 | N/A | N/A | N/A | N/A | N/A | 1) SC-12TW uses -10 E series socket.
SC-12TW | FT1380-200-M180 |  | 0.816 | 152 | Weatherhead | SC-TW | 12 | Flat Teflon Crimp (E series) | FT1380_Group-(FT1380,ET4020,ET1280) | E Series | 0.005 | 0.73 | ±.030 | 0.006 | N/A | N/A | N/A | N/A | N/A | 1) SC-12TW uses -10 E series socket.
SC-12TW | FT1380-275-M180 |  | 0.816 | 152 | Weatherhead | SC-TW | 12 | Flat Teflon Crimp (E series) | FT1380_Group-(FT1380,ET4020,ET1280) | E Series | 0.005 | 0.73 | ±.030 | 0.006 | N/A | N/A | N/A | N/A | N/A | 1) SC-12TW uses -10 E series socket.
SC-12TW | FT1307-200-37 |  | 0.816 | 374 | Weatherhead | SC-TW | 12 | Flat Teflon Crimp (E series) | FT1390_Group-(FT1390,ET4040) | E Series | 0.005 | 0.73 | ±.030 | 0.006 | N/A | N/A | N/A | N/A | N/A | 1) SC-12TW uses -10 E series socket.
SC-12TW | FT1307-200-M180 |  | 0.816 | 317 | Weatherhead | SC-TW | 12 | Flat Teflon Crimp (E series) | FT1390_Group-(FT1390,ET4040) | E Series | 0.005 | 0.73 | ±.030 | 0.006 | N/A | N/A | N/A | N/A | N/A | 1) SC-12TW uses -10 E series socket.
SC-12TW | ET5040DC-M180S |  | 0.816 | N/A | Aeroquip | SC-TW | 12 | Flat Teflon Crimp (E series) | ET5070_Group-(ET5040,ET5050,ET5070) | E Series | 0.005 | 0.73 | ±.030 | 0.006 | N/A | N/A | N/A | N/A | N/A | 1) SC-12TW uses -10 E series socket.
SC-12TW | ET5040DC-M180S |  | 0.787 | N/A | Everflex | SC-TW | 12 | Flat Teflon Crimp | ET5070_Group-(ET5040,ET5050,ET5070) | Flat Teflon Crimp | 0.003 | 0.94 | Min. | 0.006 | N/A | N/A | N/A | N/A | N/A | 1) Positive backstop for fitting location is required when crimping this hose style.
SC-12TW | ET5040DC-M180S |  | 0.816 | N/A | Everflex | SC-TW | 12 | Flat Teflon Crimp (E series) | ET5070_Group-(ET5040,ET5050,ET5070) | E Series | 0.005 | 0.73 | ±.030 | 0.006 | N/A | N/A | N/A | N/A | N/A | 1) SC-12TW uses -10 E series socket.
SC-12TW | ET5040DC-M180S |  | 0.818 | N/A | Everflex | SC-TW | 12 | Flat Teflon Crimp-Brass | ET5070_Group-(ET5040,ET5050,ET5070) | Flat Teflon Crimp-Brass | 0.005 | See Notes |  | 0.006 | N/A | N/A | N/A | N/A | N/A | 1) Positive backstop for fitting location is required when crimping this hose style. 2) Assemble per JA50A product bulletin. 3) Crimp entire length of socket (dimension C)
SC-12TW | ET5040DC-M180S |  | 0.816 | N/A | Industrial | SC-TW | 12 | Flat Teflon Crimp (E series) | ET5070_Group-(ET5040,ET5050,ET5070) | E Series | 0.005 | 0.73 | ±.030 | 0.006 | N/A | N/A | N/A | N/A | N/A | 1) SC-12TW uses -10 E series socket.
SC-12TW | ET5040DC-M180S |  | 0.816 | N/A | Weatherhead | SC-TW | 12 | Flat Teflon Crimp (E series) | ET5070_Group-(ET5040,ET5050,ET5070) | E Series | 0.005 | 0.73 | ±.030 | 0.006 | N/A | N/A | N/A | N/A | N/A | 1) SC-12TW uses -10 E series socket.
SC-12TW | T-400-4C |  | 0.815 | N/A | Everflex | SC-TW | 12 | Flat Teflon Crimp (E series) | T-420_Group-(T-420,T-480,ET3000) | E Series | 0.005 | 0.73 | ±.030 | 0.006 | ET1000SR-M215A | Magenta | FSU | ET425AR-14 | ET425AR-15 | 1) SC-12TW uses -10 E series socket.
SC-12TW | T-400-4C |  | 0.816 | N/A | Everflex | SC-TW | 12 | Flat Teflon Crimp (E series) | T-420_Group-(T-420,T-480,ET3000) | E Series | 0.005 | 0.73 | ±.030 | 0.006 | ET1000SR-M215A | Magenta | FSU | T-420-26 | T-420-25 | 1) SC-12TW uses -10 E series socket.
SC-14TW | ET400DC-M230S |  | 0.965 | N/A | Aeroquip | SC-TW | 14 | Flat Teflon Crimp (E series) | ET1000 | E Series | 0.005 | 0.97 | ±.030 | 0.006 | T-400-62 | Yellow | FSU | N/A | ET1000AR-001 | 1) SC-14TW uses -12 E series socket
SC-14TW | ET401DC-M230S |  | 0.965 | N/A | Aeroquip | SC-TW | 14 | Flat Teflon Crimp (E series) | ET1000 | E Series | 0.005 | 0.97 | ±.030 | 0.006 | T-400-62 | Yellow | FSU | N/A | ET1000AR-001 | 1) SC-14TW uses -12 E series socket
SC-14TW | T-400-35C |  | 0.978 | N/A | Everflex | SC-TW | 14 | E Series | ET1000 | Coll-O-Crimp | 0.005 | 0.43 | +.03, -.06 | 0.006 | T-400-38 | Red | FSU | N/A | ET1000AR-001 | 1) Requires -12E size fitting and socket.
SC-14TW | T-400-35C |  | 0.978 | N/A | Everflex | SC-TW | 14 | E Series | ET4001_Group-(ET4000,ET4001) | Coll-O-Crimp | 0.005 | 0.43 | +.03, -.06 | 0.006 | T-410-40 | Red | FSU | ET4000AR-001 | T-410-25 | 1) Requires -12E size fitting and socket.
SC-14TW | T-400-35C |  | 0.978 | N/A | Everflex | SC-TW | 14 | E Series | T-400 | Coll-O-Crimp | 0.005 | 0.43 | +.03, -.06 | 0.006 | T-400-38 | Red | FSU | T-400-8 | None | 1) Requires -12E size fitting and socket.
SC-14TW | T-400-35C |  | 0.978 | N/A | Everflex | SC-TW | 14 | E Series | T-410_Group-(T-410,T-440,T-440-1) | Coll-O-Crimp | 0.005 | 0.43 | +.03, -.06 | 0.006 | T-410-40 | Red | FSU | T-410-26 | T-410-25 | 1) Requires -12E size fitting and socket.
SC-14TW | T-400-35C |  | 0.978 | N/A | Everflex | SC-TW | 14 | E Series | T-460_Group-(T-460,T-462,T-465) | Coll-O-Crimp | 0.005 | 0.43 | +.03, -.06 | 0.006 | T-400-38 | Red | FSU | N/A | None | 1) Requires -12E size fitting and socket.
SC-14TW | ET400DC-M230S |  | 0.965 | N/A | Everflex | SC-TW | 14 | Flat Teflon Crimp (E series) | ET1000 | E Series | 0.005 | 0.97 | ±.030 | 0.006 | T-400-62 | Yellow | FSU | N/A | ET1000AR-001 | 1) SC-14TW uses -12 E series socket
SC-14TW | ET401DC-M230S |  | 0.965 | N/A | Everflex | SC-TW | 14 | Flat Teflon Crimp (E series) | ET1000 | E Series | 0.005 | 0.97 | ±.030 | 0.006 | T-400-62 | Yellow | FSU | N/A | ET1000AR-001 | 1) SC-14TW uses -12 E series socket
SC-14TW | T-400-35C |  | 0.978 | N/A | Industrial | SC-TW | 14 | E Series | ET1000 | Coll-O-Crimp | 0.005 | 0.43 | +.03, -.06 | 0.006 | T-400-38 | Red | FSU | N/A | ET1000AR-001 | 1) SC-14TW uses -12 E series socket
SC-14TW | T-400-35C |  | 0.978 | N/A | Industrial | SC-TW | 14 | E Series | ET4001_Group-(ET4000,ET4001) | Coll-O-Crimp | 0.005 | 0.43 | +.03, -.06 | 0.006 | T-410-40 | Red | FSU | ET4000AR-001 | T-410-25 | 1) SC-14TW uses -12 E series socket
SC-14TW | T-400-35C |  | 0.978 | N/A | Industrial | SC-TW | 14 | E Series | T-400 | Coll-O-Crimp | 0.005 | 0.43 | +.03, -.06 | 0.006 | T-400-38 | Red | FSU | T-400-8 | None | 1) SC-14TW uses -12 E series socket
SC-14TW | T-400-35C |  | 0.978 | N/A | Industrial | SC-TW | 14 | E Series | T-410_Group-(T-410,T-440,T-440-1) | Coll-O-Crimp | 0.005 | 0.43 | +.03, -.06 | 0.006 | T-410-40 | Red | FSU | T-410-26 | T-410-25 | 1) SC-14TW uses -12 E series socket
SC-14TW | T-400-35C |  | 0.978 | N/A | Industrial | SC-TW | 14 | E Series | T-460_Group-(T-460,T-462,T-465) | Coll-O-Crimp | 0.005 | 0.43 | +.03, -.06 | 0.006 | T-400-38 | Red | FSU | N/A | None | 1) SC-14TW uses -12 E series socket
SC-14TW | ET400DC-M230S |  | 0.965 | N/A | Industrial | SC-TW | 14 | Flat Teflon Crimp (E series) | ET1000 | E Series | 0.005 | 0.97 | ±.030 | 0.006 | T-400-62 | Yellow | FSU | N/A | ET1000AR-001 | 1) SC-14TW uses -12 E series socket
SC-14TW | ET401DC-M230S |  | 0.965 | N/A | Industrial | SC-TW | 14 | Flat Teflon Crimp (E series) | ET1000 | E Series | 0.005 | 0.97 | ±.030 | 0.006 | T-400-62 | Yellow | FSU | N/A | ET1000AR-001 | 1) SC-14TW uses -12 E series socket
SC-14TW | T-400-35C |  | 0.978 | N/A | Weatherhead | SC-TW | 14 | E Series | ET1000 | Coll-O-Crimp | 0.005 | 0.43 | +.03, -.06 | 0.006 | T-400-38 | Red | FSU | N/A | ET1000AR-001 | 1) SC-14TW uses -12 E series socket
SC-14TW | T-400-35C |  | 0.978 | N/A | Weatherhead | SC-TW | 14 | E Series | ET4001_Group-(ET4000,ET4001) | Coll-O-Crimp | 0.005 | 0.43 | +.03, -.06 | 0.006 | T-410-40 | Red | FSU | ET4000AR-001 | T-410-25 | 1) SC-14TW uses -12 E series socket
SC-14TW | T-400-35C |  | 0.978 | N/A | Weatherhead | SC-TW | 14 | E Series | T-400 | Coll-O-Crimp | 0.005 | 0.43 | +.03, -.06 | 0.006 | T-400-38 | Red | FSU | T-400-8 | None | 1) SC-14TW uses -12 E series socket
SC-14TW | T-400-35C |  | 0.978 | N/A | Weatherhead | SC-TW | 14 | E Series | T-410_Group-(T-410,T-440,T-440-1) | Coll-O-Crimp | 0.005 | 0.43 | +.03, -.06 | 0.006 | T-410-40 | Red | FSU | T-410-26 | T-410-25 | 1) SC-14TW uses -12 E series socket
SC-14TW | T-400-35C |  | 0.978 | N/A | Weatherhead | SC-TW | 14 | E Series | T-460_Group-(T-460,T-462,T-465) | Coll-O-Crimp | 0.005 | 0.43 | +.03, -.06 | 0.006 | T-400-38 | Red | FSU | N/A | None | 1) SC-14TW uses -12 E series socket
SC-14TW | ET400DC-M230S |  | 0.965 | N/A | Weatherhead | SC-TW | 14 | Flat Teflon Crimp (E series) | ET1000 | E Series | 0.005 | 0.97 | ±.030 | 0.006 | T-400-62 | Yellow | FSU | N/A | ET1000AR-001 | 1) SC-14TW uses -12 E series socket
SC-14TW | ET401DC-M230S |  | 0.965 | N/A | Weatherhead | SC-TW | 14 | Flat Teflon Crimp (E series) | ET1000 | E Series | 0.005 | 0.97 | ±.030 | 0.006 | T-400-62 | Yellow | FSU | N/A | ET1000AR-001 | 1) SC-14TW uses -12 E series socket
SC-14TW | FT1380-200-M240 |  | 0.965 | 65 | Aeroquip | SC-TW | 14 | Flat Teflon Crimp (E series) | ET1187 | E Series | 0.005 | 0.97 | ±.030 | 0.006 | N/A | N/A | N/A | N/A | N/A | 1) SC-14TW uses -12 E series socket.
SC-14TW | FT1380-275-M240 |  | 0.965 | 65 | Aeroquip | SC-TW | 14 | Flat Teflon Crimp (E series) | ET1187 | E Series | 0.005 | 0.97 | ±.030 | 0.006 | N/A | N/A | N/A | N/A | N/A | 1) SC-14TW uses -12 E series socket.
SC-14TW | FT1307-200-M240 |  | 0.965 | 295 | Aeroquip | SC-TW | 14 | Flat Teflon Crimp (E series) | ET1290 | E Series | 0.005 | 0.97 | ±.030 | 0.006 | N/A | N/A | N/A | N/A | N/A | 1) SC-14TW uses -12 E series socket.
SC-14TW | FT1307-200-M240 |  | 0.965 | N/A | Aeroquip | SC-TW | 14 | Flat Teflon Crimp (E series) | FT1204_Group-(FT1204,FT1209,FT1244,FT1307) | E Series | 0.005 | 0.97 | ±.030 | 0.006 | N/A | N/A | N/A | N/A | N/A | 1) SC-14TW uses -12 E series socket.
SC-14TW | FT1330-200-5 |  | 0.965 | N/A | Aeroquip | SC-TW | 14 | Flat Teflon Crimp (E series) | FT1330_Group-(FT1330,FT1320) | E Series | 0.005 | 0.97 | ±.030 | 0.006 | N/A | N/A | N/A | N/A | N/A | 1) SC-14TW uses -12 E series socket. 2) Target Setting value is applicable for FT1330 machine only.
SC-14TW | FT1330-275-M240 |  | 0.965 | N/A | Aeroquip | SC-TW | 14 | Flat Teflon Crimp (E series) | FT1330_Group-(FT1330,FT1320) | E Series | 0.005 | 0.97 | ±.030 | 0.006 | N/A | N/A | N/A | N/A | N/A | 1) SC-14TW uses -12 E series socket. 2) Target Setting value is applicable for FT1330 machine only.
SC-14TW | FT1307-200-M240 |  | 0.965 | 727 | Aeroquip | SC-TW | 14 | Flat Teflon Crimp (E series) | FT1340_Group-(FT1340,FT1360) | E Series | 0.005 | 0.97 | ±.030 | 0.006 | N/A | N/A | N/A | N/A | N/A | 1) SC-14TW uses -12 E series socket.
SC-14TW | FT1307-200-M240 |  | 0.965 | 859 | Aeroquip | SC-TW | 14 | Flat Teflon Crimp (E series) | FT1340_Group-(FT1340,FT1360) | E Series | 0.005 | 0.97 | ±.030 | 0.006 | N/A | N/A | N/A | N/A | N/A | 1) SC-14TW uses -12 E series socket.
SC-14TW | FT1380-200-M240 |  | 0.965 | N/A | Aeroquip | SC-TW | 14 | Flat Teflon Crimp (E series) | FT1370_Group-(FT1370,FT1380P) | E Series | 0.005 | 0.97 | ±.030 | 0.006 | N/A | N/A | N/A | N/A | N/A | 1) SC-14TW uses -12 E series socket.
SC-14TW | FT1380-275-M240 |  | 0.965 | N/A | Aeroquip | SC-TW | 14 | Flat Teflon Crimp (E series) | FT1370_Group-(FT1370,FT1380P) | E Series | 0.005 | 0.97 | ±.030 | 0.006 | N/A | N/A | N/A | N/A | N/A | 1) SC-14TW uses -12 E series socket.
SC-14TW | FT1380-200-M240 |  | 0.965 | 65 | Everflex | SC-TW | 14 | Flat Teflon Crimp (E series) | ET1187 | E Series | 0.005 | 0.97 | ±.030 | 0.006 | N/A | N/A | N/A | N/A | N/A | 1) SC-14TW uses -12 E series socket.
SC-14TW | FT1380-275-M240 |  | 0.965 | 65 | Everflex | SC-TW | 14 | Flat Teflon Crimp (E series) | ET1187 | E Series | 0.005 | 0.97 | ±.030 | 0.006 | N/A | N/A | N/A | N/A | N/A | 1) SC-14TW uses -12 E series socket.
SC-14TW | FT1307-200-M240 |  | 0.965 | 295 | Everflex | SC-TW | 14 | Flat Teflon Crimp (E series) | ET1290 | E Series | 0.005 | 0.97 | ±.030 | 0.006 | N/A | N/A | N/A | N/A | N/A | 1) SC-14TW uses -12 E series socket.
SC-14TW | FT1307-200-M240 |  | 0.965 | N/A | Everflex | SC-TW | 14 | Flat Teflon Crimp (E series) | FT1204_Group-(FT1204,FT1209,FT1244,FT1307) | E Series | 0.005 | 0.97 | ±.030 | 0.006 | N/A | N/A | N/A | N/A | N/A | 1) SC-14TW uses -12 E series socket.
SC-14TW | FT1330-200-5 |  | 0.965 | N/A | Everflex | SC-TW | 14 | Flat Teflon Crimp (E series) | FT1330_Group-(FT1330,FT1320) | E Series | 0.005 | 0.97 | ±.030 | 0.006 | N/A | N/A | N/A | N/A | N/A | 1) SC-14TW uses -12 E series socket. 2) Target Setting value is applicable for FT1330 machine only.
SC-14TW | FT1330-275-M240 |  | 0.965 | N/A | Everflex | SC-TW | 14 | Flat Teflon Crimp (E series) | FT1330_Group-(FT1330,FT1320) | E Series | 0.005 | 0.97 | ±.030 | 0.006 | N/A | N/A | N/A | N/A | N/A | 1) SC-14TW uses -12 E series socket. 2) Target Setting value is applicable for FT1330 machine only.
SC-14TW | FT1307-200-M240 |  | 0.965 | 727 | Everflex | SC-TW | 14 | Flat Teflon Crimp (E series) | FT1340_Group-(FT1340,FT1360) | E Series | 0.005 | 0.97 | ±.030 | 0.006 | N/A | N/A | N/A | N/A | N/A | 1) SC-14TW uses -12 E series socket.
SC-14TW | FT1307-200-M240 |  | 0.965 | 859 | Everflex | SC-TW | 14 | Flat Teflon Crimp (E series) | FT1340_Group-(FT1340,FT1360) | E Series | 0.005 | 0.97 | ±.030 | 0.006 | N/A | N/A | N/A | N/A | N/A | 1) SC-14TW uses -12 E series socket.
SC-14TW | FT1380-200-M240 |  | 0.965 | N/A | Everflex | SC-TW | 14 | Flat Teflon Crimp (E series) | FT1370_Group-(FT1370,FT1380P) | E Series | 0.005 | 0.97 | ±.030 | 0.006 | N/A | N/A | N/A | N/A | N/A | 1) SC-14TW uses -12 E series socket.
SC-14TW | FT1380-275-M240 |  | 0.965 | N/A | Everflex | SC-TW | 14 | Flat Teflon Crimp (E series) | FT1370_Group-(FT1370,FT1380P) | E Series | 0.005 | 0.97 | ±.030 | 0.006 | N/A | N/A | N/A | N/A | N/A | 1) SC-14TW uses -12 E series socket.
SC-14TW | FT1380-200-M240 |  | 0.965 | 65 | Industrial | SC-TW | 14 | Flat Teflon Crimp (E series) | ET1187 | E Series | 0.005 | 0.97 | ±.030 | 0.006 | N/A | N/A | N/A | N/A | N/A | 1) SC-14TW uses -12 E series socket.
SC-14TW | FT1380-275-M240 |  | 0.965 | 65 | Industrial | SC-TW | 14 | Flat Teflon Crimp (E series) | ET1187 | E Series | 0.005 | 0.97 | ±.030 | 0.006 | N/A | N/A | N/A | N/A | N/A | 1) SC-14TW uses -12 E series socket.
SC-14TW | FT1380-200-M240 |  | 0.965 | 65 | Weatherhead | SC-TW | 14 | Flat Teflon Crimp (E series) | ET1187 | E Series | 0.005 | 0.97 | ±.030 | 0.006 | N/A | N/A | N/A | N/A | N/A | 1) SC-14TW uses -12 E series socket.
SC-14TW | FT1380-275-M240 |  | 0.965 | 65 | Weatherhead | SC-TW | 14 | Flat Teflon Crimp (E series) | ET1187 | E Series | 0.005 | 0.97 | ±.030 | 0.006 | N/A | N/A | N/A | N/A | N/A | 1) SC-14TW uses -12 E series socket.
SC-14TW | FT1380-200-M240 |  | 0.965 | 65 | Aeroquip | SC-TW | 14 | Flat Teflon Crimp (E series) | FT1380_Group-(FT1380,ET4020,ET1280) | E Series | 0.005 | 0.97 | ±.030 | 0.006 | N/A | N/A | N/A | N/A | N/A | 1) SC-14TW uses -12 E series socket.
SC-14TW | FT1380-275-M240 |  | 0.965 | 65 | Aeroquip | SC-TW | 14 | Flat Teflon Crimp (E series) | FT1380_Group-(FT1380,ET4020,ET1280) | E Series | 0.005 | 0.97 | ±.030 | 0.006 | N/A | N/A | N/A | N/A | N/A | 1) SC-14TW uses -12 E series socket.
SC-14TW | FT1307-200-M240 |  | 0.965 | 230 | Aeroquip | SC-TW | 14 | Flat Teflon Crimp (E series) | FT1390_Group-(FT1390,ET4040) | E Series | 0.005 | 0.97 | ±.030 | 0.006 | N/A | N/A | N/A | N/A | N/A | 1) SC-14TW uses -12 E series socket.
SC-14TW | FT1380-200-M240 |  | 0.965 | 65 | Everflex | SC-TW | 14 | Flat Teflon Crimp (E series) | FT1380_Group-(FT1380,ET4020,ET1280) | E Series | 0.005 | 0.97 | ±.030 | 0.006 | N/A | N/A | N/A | N/A | N/A | 1) SC-14TW uses -12 E series socket.
SC-14TW | FT1380-275-M240 |  | 0.965 | 65 | Everflex | SC-TW | 14 | Flat Teflon Crimp (E series) | FT1380_Group-(FT1380,ET4020,ET1280) | E Series | 0.005 | 0.97 | ±.030 | 0.006 | N/A | N/A | N/A | N/A | N/A | 1) SC-14TW uses -12 E series socket.
SC-14TW | FT1307-200-M240 |  | 0.965 | 230 | Everflex | SC-TW | 14 | Flat Teflon Crimp (E series) | FT1390_Group-(FT1390,ET4040) | E Series | 0.005 | 0.97 | ±.030 | 0.006 | N/A | N/A | N/A | N/A | N/A | 1) SC-14TW uses -12 E series socket.
SC-14TW | FT1380-200-M240 |  | 0.965 | 65 | Industrial | SC-TW | 14 | Flat Teflon Crimp (E series) | FT1380_Group-(FT1380,ET4020,ET1280) | E Series | 0.005 | 0.97 | ±.030 | 0.006 | N/A | N/A | N/A | N/A | N/A | 1) SC-14TW uses -12 E series socket.
SC-14TW | FT1380-275-M240 |  | 0.965 | 65 | Industrial | SC-TW | 14 | Flat Teflon Crimp (E series) | FT1380_Group-(FT1380,ET4020,ET1280) | E Series | 0.005 | 0.97 | ±.030 | 0.006 | N/A | N/A | N/A | N/A | N/A | 1) SC-14TW uses -12 E series socket.
SC-14TW | FT1307-200-M240 |  | 0.965 | 230 | Industrial | SC-TW | 14 | Flat Teflon Crimp (E series) | FT1390_Group-(FT1390,ET4040) | E Series | 0.005 | 0.97 | ±.030 | 0.006 | N/A | N/A | N/A | N/A | N/A | 1) SC-14TW uses -12 E series socket.
SC-14TW | FT1380-200-M240 |  | 0.965 | 65 | Weatherhead | SC-TW | 14 | Flat Teflon Crimp (E series) | FT1380_Group-(FT1380,ET4020,ET1280) | E Series | 0.005 | 0.97 | ±.030 | 0.006 | N/A | N/A | N/A | N/A | N/A | 1) SC-14TW uses -12 E series socket.
SC-14TW | FT1380-275-M240 |  | 0.965 | 65 | Weatherhead | SC-TW | 14 | Flat Teflon Crimp (E series) | FT1380_Group-(FT1380,ET4020,ET1280) | E Series | 0.005 | 0.97 | ±.030 | 0.006 | N/A | N/A | N/A | N/A | N/A | 1) SC-14TW uses -12 E series socket.
SC-14TW | FT1307-200-M240 |  | 0.965 | 230 | Weatherhead | SC-TW | 14 | Flat Teflon Crimp (E series) | FT1390_Group-(FT1390,ET4040) | E Series | 0.005 | 0.97 | ±.030 | 0.006 | N/A | N/A | N/A | N/A | N/A | 1) SC-14TW uses -12 E series socket.
SC-14TW | ET5040DC-M240S |  | 0.965 | N/A | Aeroquip | SC-TW | 14 | Flat Teflon Crimp (E series) | ET5070_Group-(ET5040,ET5050,ET5070) | E Series | 0.005 | 0.97 | ±.030 | 0.006 | N/A | N/A | N/A | N/A | N/A | 1) SC-14TW uses -12 E series socket.
SC-14TW | ET5040DC-M240S |  | 0.965 | N/A | Everflex | SC-TW | 14 | Flat Teflon Crimp (E series) | ET5070_Group-(ET5040,ET5050,ET5070) | E Series | 0.005 | 0.97 | ±.030 | 0.006 | N/A | N/A | N/A | N/A | N/A | 1) SC-14TW uses -12 E series socket.
SC-14TW | ET5040DC-M240S |  | 0.965 | N/A | Industrial | SC-TW | 14 | Flat Teflon Crimp (E series) | ET5070_Group-(ET5040,ET5050,ET5070) | E Series | 0.005 | 0.97 | ±.030 | 0.006 | N/A | N/A | N/A | N/A | N/A | 1) SC-14TW uses -12 E series socket.
SC-14TW | ET5040DC-M240S |  | 0.965 | N/A | Weatherhead | SC-TW | 14 | Flat Teflon Crimp (E series) | ET5070_Group-(ET5040,ET5050,ET5070) | E Series | 0.005 | 0.97 | ±.030 | 0.006 | N/A | N/A | N/A | N/A | N/A | 1) SC-14TW uses -12 E series socket.
SC-14TW | T-400-35C |  | 0.978 | N/A | Everflex | SC-TW | 14 | E Series | T-420_Group-(T-420,T-480,ET3000) | Coll-O-Crimp | 0.005 | 0.43 |  |  | T-400-38 | Red | FSU | ET425AR-14 | ET425AR-15 | 1) Requires -12E size fitting and socket.
SC-14TW | T-400-35C |  | 0.978 | N/A | Everflex | SC-TW | 14 | E Series | T-420_Group-(T-420,T-480,ET3000) | Coll-O-Crimp | 0.005 | 0.43 | +.03, -.06 | 0.006 | T-400-38 | Red | FSU | T-420-26 | T-420-25 | 1) Requires -12E size fitting and socket.
SC-14TW | ET400DC-M230S |  | 0.965 | N/A | Everflex | SC-TW | 14 | Flat Teflon Crimp (E series) | T-420_Group-(T-420,T-480,ET3000) | E Series | 0.005 | 0.97 | ±.030 | 0.006 | T-400-62 | Yellow | FSU | ET425AR-14 | ET425AR-15 | 1) SC-14TW uses -12 E series socket
SC-14TW | ET400DC-M230S |  | 0.965 | N/A | Everflex | SC-TW | 14 | Flat Teflon Crimp (E series) | T-420_Group-(T-420,T-480,ET3000) | E Series | 0.005 | 0.97 | ±.030 | 0.006 | T-400-62 | Yellow | FSU | T-420-26 | T-420-25 | 1) SC-14TW uses -12 E series socket
SC-14TW | ET401DC-M230S |  | 0.965 | N/A | Everflex | SC-TW | 14 | Flat Teflon Crimp (E series) | T-420_Group-(T-420,T-480,ET3000) | E Series | 0.005 | 0.97 |  |  | T-400-62 | Yellow | FSU | ET425AR-14 | ET425AR-15 | 1) SC-14TW uses -12 E series socket
SC-14TW | ET401DC-M230S |  | 0.965 | N/A | Everflex | SC-TW | 14 | Flat Teflon Crimp (E series) | T-420_Group-(T-420,T-480,ET3000) | E Series | 0.005 | 0.97 | ±.030 | 0.006 | T-400-62 | Yellow | FSU | T-420-26 | T-420-25 | 1) SC-14TW uses -12 E series socket
SC-14TW | T-400-35C |  | 0.978 | N/A | Industrial | SC-TW | 14 | E Series | T-420_Group-(T-420,T-480,ET3000) | Coll-O-Crimp | 0.005 | 0.43 |  |  | T-400-38 | Red | FSU | ET425AR-14 | ET425AR-15 | 1) SC-14TW uses -12 E series socket
SC-14TW | T-400-35C |  | 0.978 | N/A | Industrial | SC-TW | 14 | E Series | T-420_Group-(T-420,T-480,ET3000) | Coll-O-Crimp | 0.005 | 0.43 | +.03, -.06 | 0.006 | T-400-38 | Red | FSU | T-420-26 | T-420-25 | 1) SC-14TW uses -12 E series socket
SC-14TW | ET400DC-M230S |  | 0.965 | N/A | Industrial | SC-TW | 14 | Flat Teflon Crimp (E series) | T-420_Group-(T-420,T-480,ET3000) | E Series | 0.005 | 0.97 | ±.030 | 0.006 | T-400-62 | Yellow | FSU | ET425AR-14 | ET425AR-15 | 1) SC-14TW uses -12 E series socket
SC-14TW | ET400DC-M230S |  | 0.965 | N/A | Industrial | SC-TW | 14 | Flat Teflon Crimp (E series) | T-420_Group-(T-420,T-480,ET3000) | E Series | 0.005 | 0.97 | ±.030 | 0.006 | T-400-62 | Yellow | FSU | T-420-26 | T-420-25 | 1) SC-14TW uses -12 E series socket
SC-14TW | ET401DC-M230S |  | 0.965 | N/A | Industrial | SC-TW | 14 | Flat Teflon Crimp (E series) | T-420_Group-(T-420,T-480,ET3000) | E Series | 0.005 | 0.97 |  |  | T-400-62 | Yellow | FSU | ET425AR-14 | ET425AR-15 | 1) SC-14TW uses -12 E series socket
SC-14TW | ET401DC-M230S |  | 0.965 | N/A | Industrial | SC-TW | 14 | Flat Teflon Crimp (E series) | T-420_Group-(T-420,T-480,ET3000) | E Series | 0.005 | 0.97 | ±.030 | 0.006 | T-400-62 | Yellow | FSU | T-420-26 | T-420-25 | 1) SC-14TW uses -12 E series socket
SC-14TW | T-400-35C |  | 0.978 | N/A | Weatherhead | SC-TW | 14 | E Series | T-420_Group-(T-420,T-480,ET3000) | Coll-O-Crimp | 0.005 | 0.43 |  |  | T-400-38 | Red | FSU | ET425AR-14 | ET425AR-15 | 1) SC-14TW uses -12 E series socket
SC-14TW | T-400-35C |  | 0.978 | N/A | Weatherhead | SC-TW | 14 | E Series | T-420_Group-(T-420,T-480,ET3000) | Coll-O-Crimp | 0.005 | 0.43 | +.03, -.06 | 0.006 | T-400-38 | Red | FSU | T-420-26 | T-420-25 | 1) SC-14TW uses -12 E series socket
SC-14TW | ET400DC-M230S |  | 0.965 | N/A | Weatherhead | SC-TW | 14 | Flat Teflon Crimp (E series) | T-420_Group-(T-420,T-480,ET3000) | E Series | 0.005 | 0.97 | ±.030 | 0.006 | T-400-62 | Yellow | FSU | ET425AR-14 | ET425AR-15 | 1) SC-14TW uses -12 E series socket
SC-14TW | ET400DC-M230S |  | 0.965 | N/A | Weatherhead | SC-TW | 14 | Flat Teflon Crimp (E series) | T-420_Group-(T-420,T-480,ET3000) | E Series | 0.005 | 0.97 | ±.030 | 0.006 | T-400-62 | Yellow | FSU | T-420-26 | T-420-25 | 1) SC-14TW uses -12 E series socket
SC-14TW | ET401DC-M230S |  | 0.965 | N/A | Weatherhead | SC-TW | 14 | Flat Teflon Crimp (E series) | T-420_Group-(T-420,T-480,ET3000) | E Series | 0.005 | 0.97 |  |  | T-400-62 | Yellow | FSU | ET425AR-14 | ET425AR-15 | 1) SC-14TW uses -12 E series socket
SC-14TW | ET401DC-M230S |  | 0.965 | N/A | Weatherhead | SC-TW | 14 | Flat Teflon Crimp (E series) | T-420_Group-(T-420,T-480,ET3000) | E Series | 0.005 | 0.97 | ±.030 | 0.006 | T-400-62 | Yellow | FSU | T-420-26 | T-420-25 | 1) SC-14TW uses -12 E series socket
SC-16 | SD-16-15 |  | 1.194 | N/A | Everflex | SC | 16 | Everswage | T-400 | Everswage | 0.005 |  |  | 0.008 | N/A | N/A | N/A | T-400-8 | None
SC-16TW | T-400-5C |  | 1.105 | N/A | Aeroquip | SC-TW | 16 | Flat Teflon Crimp (E series) | ET1000 | E Series | 0.005 | 1.04 | ±.030 | 0.006 | T-400-38 | Red | FSU | N/A | ET1000AR-001 | 1) SC-16TW uses -14 E series socket.
SC-16TW | T-400-5C |  | 1.105 | N/A | Everflex | SC-TW | 16 | Flat Teflon Crimp (E series) | ET1000 | E Series | 0.005 | 1.04 | ±.030 | 0.006 | T-400-38 | Red | FSU | N/A | ET1000AR-001 | 1) SC-16TW uses -14 E series socket.
SC-16TW | T-400-5C |  | 1.105 | N/A | Industrial | SC-TW | 16 | Flat Teflon Crimp (E series) | ET1000 | E Series | 0.005 | 1.04 | ±.030 | 0.006 | T-400-38 | Red | FSU | N/A | ET1000AR-001 | 1) SC-16TW uses -14 E series socket.
SC-16TW | T-400-5C |  | 1.105 | N/A | Weatherhead | SC-TW | 16 | Flat Teflon Crimp (E series) | ET1000 | E Series | 0.005 | 1.04 | ±.030 | 0.006 | T-400-38 | Red | FSU | N/A | ET1000AR-001 | 1) SC-16TW uses -14 E series socket.
SC-16TW | FT1380-200-M280 |  | 1.105 | 27 | Aeroquip | SC-TW | 16 | Flat Teflon Crimp (E series) | ET1187 | E Series | 0.005 | 1.04 | ±.030 | 0.006 | N/A | N/A | N/A | N/A | N/A | 1) SC-16TW uses -14 E series socket.
SC-16TW | FT1380-275-M280 |  | 1.105 | 27 | Aeroquip | SC-TW | 16 | Flat Teflon Crimp (E series) | ET1187 | E Series | 0.005 | 1.04 | ±.030 | 0.006 | N/A | N/A | N/A | N/A | N/A | 1) SC-16TW uses -14 E series socket.
SC-16TW | FT1381-200-M280 |  | 1.105 | 27 | Aeroquip | SC-TW | 16 | Flat Teflon Crimp (E series) | ET1187 | E Series | 0.005 | 1.04 | ±.030 | 0.006 | N/A | N/A | N/A | N/A | N/A | 1) SC-16TW uses -14 E series socket.
SC-16TW | FT1307-200-M280 |  | 1.105 | N/A | Aeroquip | SC-TW | 16 | Flat Teflon Crimp (E series) | FT1204_Group-(FT1204,FT1209,FT1244,FT1307) | E Series | 0.005 | 1.04 | ±.030 | 0.006 | N/A | N/A | N/A | N/A | N/A | 1) SC-16TW uses -14 E series socket.
SC-16TW | FT1330-200-5 |  | 1.105 | N/A | Aeroquip | SC-TW | 16 | Flat Teflon Crimp (E series) | FT1330_Group-(FT1330,FT1320) | E Series | 0.005 | 1.04 | ±.030 | 0.006 | N/A | N/A | N/A | N/A | N/A | 1) SC-16TW uses -14 E series socket. 2) Target Setting value is applicable for FT1330 machine only.
SC-16TW | FT1330-275-M280 |  | 1.105 | N/A | Aeroquip | SC-TW | 16 | Flat Teflon Crimp (E series) | FT1330_Group-(FT1330,FT1320) | E Series | 0.005 | 1.04 | ±.030 | 0.006 | N/A | N/A | N/A | N/A | N/A | 1) SC-16TW uses -14 E series socket. 2) Target Setting value is applicable for FT1330 machine only.
SC-16TW | FT1307-200-M280 |  | 1.105 | 894 | Aeroquip | SC-TW | 16 | Flat Teflon Crimp (E series) | FT1340_Group-(FT1340,FT1360) | E Series | 0.005 | 1.04 | ±.030 | 0.006 | N/A | N/A | N/A | N/A | N/A | 1) SC-16TW uses -14 E series socket.
SC-16TW | FT1380-200-M280 |  | 1.105 | N/A | Aeroquip | SC-TW | 16 | Flat Teflon Crimp (E series) | FT1370_Group-(FT1370,FT1380P) | E Series | 0.005 | 1.04 | ±.030 | 0.006 | N/A | N/A | N/A | N/A | N/A | 1) SC-16TW uses -14 E series socket.
SC-16TW | FT1380-275-M280 |  | 1.105 | N/A | Aeroquip | SC-TW | 16 | Flat Teflon Crimp (E series) | FT1370_Group-(FT1370,FT1380P) | E Series | 0.005 | 1.04 | ±.030 | 0.006 | N/A | N/A | N/A | N/A | N/A | 1) SC-16TW uses -14 E series socket.
SC-16TW | FT1381-200-M280 |  | 1.105 | N/A | Aeroquip | SC-TW | 16 | Flat Teflon Crimp (E series) | FT1370_Group-(FT1370,FT1380P) | E Series | 0.005 | 1.04 | ±.030 | 0.006 | N/A | N/A | N/A | N/A | N/A | 1) SC-16TW uses -14 E series socket.
SC-16TW | SD-16TW-15 |  | 1.179 | N/A | Everflex | SC-TW | 16 | Everswage | T-400 | Everswage | 0.005 |  |  | 0.008 | N/A | N/A | N/A | T-400-8 | None
SC-16TW | FT1380-200-M240 |  | 1.073 | 173 | Everflex | SC-TW | 16 | Flat Teflon Crimp | ET1187 | Flat Teflon Crimp | 0.003 | 0.97 | Min. | 0.006 | N/A | N/A | N/A | N/A | N/A | 1) Positive backstop for fitting location is required when crimping this hose style.
SC-16TW | FT1380-275-M240 |  | 1.073 | 173 | Everflex | SC-TW | 16 | Flat Teflon Crimp | ET1187 | Flat Teflon Crimp | 0.003 | 0.97 | Min. | 0.006 | N/A | N/A | N/A | N/A | N/A | 1) Positive backstop for fitting location is required when crimping this hose style.
SC-16TW | FT1307-200-M240 |  | 1.073 | 338 | Everflex | SC-TW | 16 | Flat Teflon Crimp | ET1290 | Flat Teflon Crimp | 0.003 | 0.97 | Min. | 0.006 | N/A | N/A | N/A | N/A | N/A | 1) Positive backstop for fitting location is required when crimping this hose style.
SC-16TW | FT1307-200-M240 |  | 1.073 | 403 | Everflex | SC-TW | 16 | Flat Teflon Crimp | ET1290 | Flat Teflon Crimp | 0.003 | 0.97 | Min. | 0.006 | N/A | N/A | N/A | N/A | N/A | 1) Positive backstop for fitting location is required when crimping this hose style.
SC-16TW | FT1307-200-M240 |  | 1.073 | N/A | Everflex | SC-TW | 16 | Flat Teflon Crimp | FT1204_Group-(FT1204,FT1209,FT1244,FT1307) | Flat Teflon Crimp | 0.003 | 0.97 | Min. | 0.006 | N/A | N/A | N/A | N/A | N/A | 1) Positive backstop for fitting location is required when crimping this hose style.
SC-16TW | FT1330-200-5 |  | 1.073 | N/A | Everflex | SC-TW | 16 | Flat Teflon Crimp | FT1330_Group-(FT1330,FT1320) | Flat Teflon Crimp | 0.003 | 0.97 | Min. | 0.006 | N/A | N/A | N/A | N/A | N/A | 1) Positive backstop for fitting location is required when crimping this hose style. 2) Target Setting value is applicable for FT1330 machine only.
SC-16TW | FT1330-275-M240 |  | 1.073 | N/A | Everflex | SC-TW | 16 | Flat Teflon Crimp | FT1330_Group-(FT1330,FT1320) | Flat Teflon Crimp | 0.003 | 0.97 | Min. | 0.006 | N/A | N/A | N/A | N/A | N/A | 1) Positive backstop for fitting location is required when crimping this hose style. 2) Target Setting value is applicable for FT1330 machine only.
SC-16TW | FT1307-200-M240 |  | 1.073 | 508 | Everflex | SC-TW | 16 | Flat Teflon Crimp | FT1340_Group-(FT1340,FT1360) | Flat Teflon Crimp | 0.003 | 0.97 | Min. | 0.006 | N/A | N/A | N/A | N/A | N/A | 1) Positive backstop for fitting location is required when crimping this hose style.
SC-16TW | FT1307-200-M240 |  | 1.073 | 640 | Everflex | SC-TW | 16 | Flat Teflon Crimp | FT1340_Group-(FT1340,FT1360) | Flat Teflon Crimp | 0.003 | 0.97 | Min. | 0.006 | N/A | N/A | N/A | N/A | N/A | 1) Positive backstop for fitting location is required when crimping this hose style.
SC-16TW | FT1380-200-M240 |  | 1.073 | N/A | Everflex | SC-TW | 16 | Flat Teflon Crimp | FT1370_Group-(FT1370,FT1380P) | Flat Teflon Crimp | 0.003 | 0.97 | Min. | 0.006 | N/A | N/A | N/A | N/A | N/A | 1) Positive backstop for fitting location is required when crimping this hose style.
SC-16TW | FT1380-275-M240 |  | 1.073 | N/A | Everflex | SC-TW | 16 | Flat Teflon Crimp | FT1370_Group-(FT1370,FT1380P) | Flat Teflon Crimp | 0.003 | 0.97 | Min. | 0.006 | N/A | N/A | N/A | N/A | N/A | 1) Positive backstop for fitting location is required when crimping this hose style.
SC-16TW | FT1380-200-M280 |  | 1.105 | 27 | Everflex | SC-TW | 16 | Flat Teflon Crimp (E series) | ET1187 | E Series | 0.005 | 1.04 | ±.030 | 0.006 | N/A | N/A | N/A | N/A | N/A | 1) SC-16TW uses -14 E series socket.
SC-16TW | FT1380-275-M280 |  | 1.105 | 27 | Everflex | SC-TW | 16 | Flat Teflon Crimp (E series) | ET1187 | E Series | 0.005 | 1.04 | ±.030 | 0.006 | N/A | N/A | N/A | N/A | N/A | 1) SC-16TW uses -14 E series socket.
SC-16TW | FT1381-200-M280 |  | 1.105 | 27 | Everflex | SC-TW | 16 | Flat Teflon Crimp (E series) | ET1187 | E Series | 0.005 | 1.04 | ±.030 | 0.006 | N/A | N/A | N/A | N/A | N/A | 1) SC-16TW uses -14 E series socket.
SC-16TW | FT1307-200-M280 |  | 1.105 | N/A | Everflex | SC-TW | 16 | Flat Teflon Crimp (E series) | FT1204_Group-(FT1204,FT1209,FT1244,FT1307) | E Series | 0.005 | 1.04 | ±.030 | 0.006 | N/A | N/A | N/A | N/A | N/A | 1) SC-16TW uses -14 E series socket.
SC-16TW | FT1330-200-5 |  | 1.105 | N/A | Everflex | SC-TW | 16 | Flat Teflon Crimp (E series) | FT1330_Group-(FT1330,FT1320) | E Series | 0.005 | 1.04 | ±.030 | 0.006 | N/A | N/A | N/A | N/A | N/A | 1) SC-16TW uses -14 E series socket. 2) Target Setting value is applicable for FT1330 machine only.
SC-16TW | FT1330-275-M280 |  | 1.105 | N/A | Everflex | SC-TW | 16 | Flat Teflon Crimp (E series) | FT1330_Group-(FT1330,FT1320) | E Series | 0.005 | 1.04 | ±.030 | 0.006 | N/A | N/A | N/A | N/A | N/A | 1) SC-16TW uses -14 E series socket. 2) Target Setting value is applicable for FT1330 machine only.
SC-16TW | FT1307-200-M280 |  | 1.105 | 894 | Everflex | SC-TW | 16 | Flat Teflon Crimp (E series) | FT1340_Group-(FT1340,FT1360) | E Series | 0.005 | 1.04 | ±.030 | 0.006 | N/A | N/A | N/A | N/A | N/A | 1) SC-16TW uses -14 E series socket.
SC-16TW | FT1380-200-M280 |  | 1.105 | N/A | Everflex | SC-TW | 16 | Flat Teflon Crimp (E series) | FT1370_Group-(FT1370,FT1380P) | E Series | 0.005 | 1.04 | ±.030 | 0.006 | N/A | N/A | N/A | N/A | N/A | 1) SC-16TW uses -14 E series socket.
SC-16TW | FT1380-275-M280 |  | 1.105 | N/A | Everflex | SC-TW | 16 | Flat Teflon Crimp (E series) | FT1370_Group-(FT1370,FT1380P) | E Series | 0.005 | 1.04 | ±.030 | 0.006 | N/A | N/A | N/A | N/A | N/A | 1) SC-16TW uses -14 E series socket.
SC-16TW | FT1381-200-M280 |  | 1.105 | N/A | Everflex | SC-TW | 16 | Flat Teflon Crimp (E series) | FT1370_Group-(FT1370,FT1380P) | E Series | 0.005 | 1.04 | ±.030 | 0.006 | N/A | N/A | N/A | N/A | N/A | 1) SC-16TW uses -14 E series socket.
SC-16TW | FT1380-200-M280 |  | 1.105 | 27 | Industrial | SC-TW | 16 | Flat Teflon Crimp (E series) | ET1187 | E Series | 0.005 | 1.04 | ±.030 | 0.006 | N/A | N/A | N/A | N/A | N/A | 1) SC-16TW uses -14 E series socket.
SC-16TW | FT1380-275-M280 |  | 1.105 | 27 | Industrial | SC-TW | 16 | Flat Teflon Crimp (E series) | ET1187 | E Series | 0.005 | 1.04 | ±.030 | 0.006 | N/A | N/A | N/A | N/A | N/A | 1) SC-16TW uses -14 E series socket.
SC-16TW | FT1381-200-M280 |  | 1.105 | 27 | Industrial | SC-TW | 16 | Flat Teflon Crimp (E series) | ET1187 | E Series | 0.005 | 1.04 | ±.030 | 0.006 | N/A | N/A | N/A | N/A | N/A | 1) SC-16TW uses -14 E series socket.
SC-16TW | FT1380-200-M280 |  | 1.105 | 27 | Weatherhead | SC-TW | 16 | Flat Teflon Crimp (E series) | ET1187 | E Series | 0.005 | 1.04 | ±.030 | 0.006 | N/A | N/A | N/A | N/A | N/A | 1) SC-16TW uses -14 E series socket.
SC-16TW | FT1380-275-M280 |  | 1.105 | 27 | Weatherhead | SC-TW | 16 | Flat Teflon Crimp (E series) | ET1187 | E Series | 0.005 | 1.04 | ±.030 | 0.006 | N/A | N/A | N/A | N/A | N/A | 1) SC-16TW uses -14 E series socket.
SC-16TW | FT1381-200-M280 |  | 1.105 | 27 | Weatherhead | SC-TW | 16 | Flat Teflon Crimp (E series) | ET1187 | E Series | 0.005 | 1.04 | ±.030 | 0.006 | N/A | N/A | N/A | N/A | N/A | 1) SC-16TW uses -14 E series socket.
SC-16TW | FT1380-200-M280 |  | 1.105 | 27 | Aeroquip | SC-TW | 16 | Flat Teflon Crimp (E series) | FT1380_Group-(FT1380,ET4020,ET1280) | E Series | 0.005 | 1.04 | ±.030 | 0.006 | N/A | N/A | N/A | N/A | N/A | 1) SC-16TW uses -14 E series socket.
SC-16TW | FT1380-275-M280 |  | 1.105 | 27 | Aeroquip | SC-TW | 16 | Flat Teflon Crimp (E series) | FT1380_Group-(FT1380,ET4020,ET1280) | E Series | 0.005 | 1.04 | ±.030 | 0.006 | N/A | N/A | N/A | N/A | N/A | 1) SC-16TW uses -14 E series socket.
SC-16TW | FT1381-200-M280 |  | 1.105 | 27 | Aeroquip | SC-TW | 16 | Flat Teflon Crimp (E series) | FT1380_Group-(FT1380,ET4020,ET1280) | E Series | 0.005 | 1.04 | ±.030 | 0.006 | N/A | N/A | N/A | N/A | N/A | 1) SC-16TW uses -14 E series socket.
SC-16TW | FT1307-200-M280 |  | 1.105 | 213 | Aeroquip | SC-TW | 16 | Flat Teflon Crimp (E series) | FT1390_Group-(FT1390,ET4040) | E Series | 0.005 | 1.04 | ±.030 | 0.006 | N/A | N/A | N/A | N/A | N/A | 1) SC-16TW uses -14 E series socket.
SC-16TW | FT1380-200-M240 |  | 1.073 | 173 | Everflex | SC-TW | 16 | Flat Teflon Crimp | FT1380_Group-(FT1380,ET4020,ET1280) | Flat Teflon Crimp | 0.003 | 0.97 | Min. | 0.006 | N/A | N/A | N/A | N/A | N/A | 1) Positive backstop for fitting location is required when crimping this hose style.
SC-16TW | FT1380-275-M240 |  | 1.073 | 173 | Everflex | SC-TW | 16 | Flat Teflon Crimp | FT1380_Group-(FT1380,ET4020,ET1280) | Flat Teflon Crimp | 0.003 | 0.97 | Min. | 0.006 | N/A | N/A | N/A | N/A | N/A | 1) Positive backstop for fitting location is required when crimping this hose style.
SC-16TW | FT1307-200-M240 |  | 1.073 | 338 | Everflex | SC-TW | 16 | Flat Teflon Crimp | FT1390_Group-(FT1390,ET4040) | Flat Teflon Crimp | 0.003 | 0.97 | Min. | 0.006 | N/A | N/A | N/A | N/A | N/A | 1) Positive backstop for fitting location is required when crimping this hose style.
SC-16TW | FT1380-200-M280 |  | 1.105 | 27 | Everflex | SC-TW | 16 | Flat Teflon Crimp (E series) | FT1380_Group-(FT1380,ET4020,ET1280) | E Series | 0.005 | 1.04 | ±.030 | 0.006 | N/A | N/A | N/A | N/A | N/A | 1) SC-16TW uses -14 E series socket.
SC-16TW | FT1380-275-M280 |  | 1.105 | 27 | Everflex | SC-TW | 16 | Flat Teflon Crimp (E series) | FT1380_Group-(FT1380,ET4020,ET1280) | E Series | 0.005 | 1.04 | ±.030 | 0.006 | N/A | N/A | N/A | N/A | N/A | 1) SC-16TW uses -14 E series socket.
SC-16TW | FT1381-200-M280 |  | 1.105 | 27 | Everflex | SC-TW | 16 | Flat Teflon Crimp (E series) | FT1380_Group-(FT1380,ET4020,ET1280) | E Series | 0.005 | 1.04 | ±.030 | 0.006 | N/A | N/A | N/A | N/A | N/A | 1) SC-16TW uses -14 E series socket.
SC-16TW | FT1307-200-M280 |  | 1.105 | 213 | Everflex | SC-TW | 16 | Flat Teflon Crimp (E series) | FT1390_Group-(FT1390,ET4040) | E Series | 0.005 | 1.04 | ±.030 | 0.006 | N/A | N/A | N/A | N/A | N/A | 1) SC-16TW uses -14 E series socket.
SC-16TW | FT1380-200-M280 |  | 1.105 | 27 | Industrial | SC-TW | 16 | Flat Teflon Crimp (E series) | FT1380_Group-(FT1380,ET4020,ET1280) | E Series | 0.005 | 1.04 | ±.030 | 0.006 | N/A | N/A | N/A | N/A | N/A | 1) SC-16TW uses -14 E series socket.
SC-16TW | FT1380-275-M280 |  | 1.105 | 27 | Industrial | SC-TW | 16 | Flat Teflon Crimp (E series) | FT1380_Group-(FT1380,ET4020,ET1280) | E Series | 0.005 | 1.04 | ±.030 | 0.006 | N/A | N/A | N/A | N/A | N/A | 1) SC-16TW uses -14 E series socket.
SC-16TW | FT1381-200-M280 |  | 1.105 | 27 | Industrial | SC-TW | 16 | Flat Teflon Crimp (E series) | FT1380_Group-(FT1380,ET4020,ET1280) | E Series | 0.005 | 1.04 | ±.030 | 0.006 | N/A | N/A | N/A | N/A | N/A | 1) SC-16TW uses -14 E series socket.
SC-16TW | FT1307-200-M280 |  | 1.105 | 213 | Industrial | SC-TW | 16 | Flat Teflon Crimp (E series) | FT1390_Group-(FT1390,ET4040) | E Series | 0.005 | 1.04 | ±.030 | 0.006 | N/A | N/A | N/A | N/A | N/A | 1) SC-16TW uses -14 E series socket.
SC-16TW | FT1380-200-M280 |  | 1.105 | 27 | Weatherhead | SC-TW | 16 | Flat Teflon Crimp (E series) | FT1380_Group-(FT1380,ET4020,ET1280) | E Series | 0.005 | 1.04 | ±.030 | 0.006 | N/A | N/A | N/A | N/A | N/A | 1) SC-16TW uses -14 E series socket.
SC-16TW | FT1380-275-M280 |  | 1.105 | 27 | Weatherhead | SC-TW | 16 | Flat Teflon Crimp (E series) | FT1380_Group-(FT1380,ET4020,ET1280) | E Series | 0.005 | 1.04 | ±.030 | 0.006 | N/A | N/A | N/A | N/A | N/A | 1) SC-16TW uses -14 E series socket.
SC-16TW | FT1381-200-M280 |  | 1.105 | 27 | Weatherhead | SC-TW | 16 | Flat Teflon Crimp (E series) | FT1380_Group-(FT1380,ET4020,ET1280) | E Series | 0.005 | 1.04 | ±.030 | 0.006 | N/A | N/A | N/A | N/A | N/A | 1) SC-16TW uses -14 E series socket.
SC-16TW | FT1307-200-M280 |  | 1.105 | 213 | Weatherhead | SC-TW | 16 | Flat Teflon Crimp (E series) | FT1390_Group-(FT1390,ET4040) | E Series | 0.005 | 1.04 | ±.030 | 0.006 | N/A | N/A | N/A | N/A | N/A | 1) SC-16TW uses -14 E series socket.
SC-16TW | ET5040DC-M280S |  | 1.105 | N/A | Aeroquip | SC-TW | 16 | Flat Teflon Crimp (E series) | ET5070_Group-(ET5040,ET5050,ET5070) | E Series | 0.005 | 1.04 | ±.030 | 0.006 | N/A | N/A | N/A | N/A | N/A | 1) SC-16TW uses -14 E series socket.
SC-16TW | ET5040DC-M240S |  | 1.073 | N/A | Everflex | SC-TW | 16 | Flat Teflon Crimp | ET5070_Group-(ET5040,ET5050,ET5070) | Flat Teflon Crimp | 0.003 | 0.97 | Min. | 0.006 | N/A | N/A | N/A | N/A | N/A | 1) Positive backstop for fitting location is required when crimping this hose style.
SC-16TW | ET5040DC-M280S |  | 1.105 | N/A | Everflex | SC-TW | 16 | Flat Teflon Crimp (E series) | ET5070_Group-(ET5040,ET5050,ET5070) | E Series | 0.005 | 1.04 | ±.030 | 0.006 | N/A | N/A | N/A | N/A | N/A | 1) SC-16TW uses -14 E series socket.
SC-16TW | ET5040DC-M280S |  | 1.105 | N/A | Industrial | SC-TW | 16 | Flat Teflon Crimp (E series) | ET5070_Group-(ET5040,ET5050,ET5070) | E Series | 0.005 | 1.04 | ±.030 | 0.006 | N/A | N/A | N/A | N/A | N/A | 1) SC-16TW uses -14 E series socket.
SC-16TW | ET5040DC-M280S |  | 1.105 | N/A | Weatherhead | SC-TW | 16 | Flat Teflon Crimp (E series) | ET5070_Group-(ET5040,ET5050,ET5070) | E Series | 0.005 | 1.04 | ±.030 | 0.006 | N/A | N/A | N/A | N/A | N/A | 1) SC-16TW uses -14 E series socket.
SC-16TW | T-400-5C |  | 1.105 | N/A | Everflex | SC-TW | 16 | Flat Teflon Crimp (E series) | T-420_Group-(T-420,T-480,ET3000) | E Series | 0.005 | 1.04 |  |  | T-400-38 | Red | FSU | ET425AR-14 | ET425AR-15 | 1) SC-16TW uses -14 E series socket.
SC-16TW | T-400-5C |  | 1.105 | N/A | Everflex | SC-TW | 16 | Flat Teflon Crimp (E series) | T-420_Group-(T-420,T-480,ET3000) | E Series | 0.005 | 1.04 | ±.030 | 0.006 | T-400-38 | Red | FSU | T-420-26 | T-420-25 | 1) SC-16TW uses -14 E series socket.
SC-16TW | T-400-5C |  | 1.105 | N/A | Industrial | SC-TW | 16 | Flat Teflon Crimp (E series) | T-420_Group-(T-420,T-480,ET3000) | E Series | 0.005 | 1.04 |  |  | T-400-38 | Red | FSU | ET425AR-14 | ET425AR-15 | 1) SC-16TW uses -14 E series socket.
SC-16TW | T-400-5C |  | 1.105 | N/A | Industrial | SC-TW | 16 | Flat Teflon Crimp (E series) | T-420_Group-(T-420,T-480,ET3000) | E Series | 0.005 | 1.04 | ±.030 | 0.006 | T-400-38 | Red | FSU | T-420-26 | T-420-25 | 1) SC-16TW uses -14 E series socket.
SC-16TW | T-400-5C |  | 1.105 | N/A | Weatherhead | SC-TW | 16 | Flat Teflon Crimp (E series) | T-420_Group-(T-420,T-480,ET3000) | E Series | 0.005 | 1.04 |  |  | T-400-38 | Red | FSU | ET425AR-14 | ET425AR-15 | 1) SC-16TW uses -14 E series socket.
SC-16TW | T-400-5C |  | 1.105 | N/A | Weatherhead | SC-TW | 16 | Flat Teflon Crimp (E series) | T-420_Group-(T-420,T-480,ET3000) | E Series | 0.005 | 1.04 | ±.030 | 0.006 | T-400-38 | Red | FSU | T-420-26 | T-420-25 | 1) SC-16TW uses -14 E series socket.
SC-18ZTW | T-400-36C |  | 1.225 | N/A | Everflex | SC-TW | 18 | E Series | ET1000 | Coll-O-Crimp | 0.005 | 0.53 | +.03, -.06 | 0.006 | T-400-38 | Red | FSU | N/A | ET1000AR-001 | 1) Requires -16E size fitting and socket.
SC-18ZTW | T-400-36C |  | 1.225 | N/A | Everflex | SC-TW | 18 | E Series | ET4001_Group-(ET4000,ET4001) | Coll-O-Crimp | 0.005 | 0.53 | +.03, -.06 | 0.006 | T-410-40 | Red | FSU | ET4000AR-001 | T-410-25 | 1) Requires -16E size fitting and socket.
SC-18ZTW | T-400-36C |  | 1.225 | N/A | Everflex | SC-TW | 18 | E Series | T-400 | Coll-O-Crimp | 0.005 | 0.53 | +.03, -.06 | 0.006 | T-400-38 | Red | FSU | T-400-8 | None | 1) Requires -16E size fitting and socket.
SC-18ZTW | T-400-36C |  | 1.225 | N/A | Everflex | SC-TW | 18 | E Series | T-410_Group-(T-410,T-440,T-440-1) | Coll-O-Crimp | 0.005 | 0.53 | +.03, -.06 | 0.006 | T-410-40 | Red | FSU | T-410-26 | T-410-25 | 1) Requires -16E size fitting and socket.
SC-18ZTW | T-400-36C |  | 1.225 | N/A | Everflex | SC-TW | 18 | E Series | T-460_Group-(T-460,T-462,T-465) | Coll-O-Crimp | 0.005 | 0.53 | +.03, -.06 | 0.006 | T-400-38 | Red | FSU | N/A | None | 1) Requires -16E size fitting and socket.
SC-18ZTW | T-400-36C |  | 1.225 | N/A | Industrial | SC-TW | 18 | E Series | ET1000 | Coll-O-Crimp | 0.005 | 0.53 | +.03, -.06 | 0.006 | T-400-38 | Red | FSU | N/A | ET1000AR-001 | 1) SC-18ZTW uses -16 E series socket.
SC-18ZTW | T-400-36C |  | 1.225 | N/A | Industrial | SC-TW | 18 | E Series | ET4001_Group-(ET4000,ET4001) | Coll-O-Crimp | 0.005 | 0.53 | +.03, -.06 | 0.006 | T-410-40 | Red | FSU | ET4000AR-001 | T-410-25 | 1) SC-18ZTW uses -16 E series socket.
SC-18ZTW | T-400-36C |  | 1.225 | N/A | Industrial | SC-TW | 18 | E Series | T-400 | Coll-O-Crimp | 0.005 | 0.53 | +.03, -.06 | 0.006 | T-400-38 | Red | FSU | T-400-8 | None | 1) SC-18ZTW uses -16 E series socket.
SC-18ZTW | T-400-36C |  | 1.225 | N/A | Industrial | SC-TW | 18 | E Series | T-410_Group-(T-410,T-440,T-440-1) | Coll-O-Crimp | 0.005 | 0.53 | +.03, -.06 | 0.006 | T-410-40 | Red | FSU | T-410-26 | T-410-25 | 1) SC-18ZTW uses -16 E series socket.
SC-18ZTW | T-400-36C |  | 1.225 | N/A | Industrial | SC-TW | 18 | E Series | T-460_Group-(T-460,T-462,T-465) | Coll-O-Crimp | 0.005 | 0.53 | +.03, -.06 | 0.006 | T-400-38 | Red | FSU | N/A | None | 1) SC-18ZTW uses -16 E series socket.
SC-18ZTW | T-400-36C |  | 1.225 | N/A | Weatherhead | SC-TW | 18 | E Series | ET1000 | Coll-O-Crimp | 0.005 | 0.53 | +.03, -.06 | 0.006 | T-400-38 | Red | FSU | N/A | ET1000AR-001 | 1) SC-18ZTW uses -16 E series socket.
SC-18ZTW | T-400-36C |  | 1.225 | N/A | Weatherhead | SC-TW | 18 | E Series | ET4001_Group-(ET4000,ET4001) | Coll-O-Crimp | 0.005 | 0.53 | +.03, -.06 | 0.006 | T-410-40 | Red | FSU | ET4000AR-001 | T-410-25 | 1) SC-18ZTW uses -16 E series socket.
SC-18ZTW | T-400-36C |  | 1.225 | N/A | Weatherhead | SC-TW | 18 | E Series | T-400 | Coll-O-Crimp | 0.005 | 0.53 | +.03, -.06 | 0.006 | T-400-38 | Red | FSU | T-400-8 | None | 1) SC-18ZTW uses -16 E series socket.
SC-18ZTW | T-400-36C |  | 1.225 | N/A | Weatherhead | SC-TW | 18 | E Series | T-410_Group-(T-410,T-440,T-440-1) | Coll-O-Crimp | 0.005 | 0.53 | +.03, -.06 | 0.006 | T-410-40 | Red | FSU | T-410-26 | T-410-25 | 1) SC-18ZTW uses -16 E series socket.
SC-18ZTW | T-400-36C |  | 1.225 | N/A | Weatherhead | SC-TW | 18 | E Series | T-460_Group-(T-460,T-462,T-465) | Coll-O-Crimp | 0.005 | 0.53 | +.03, -.06 | 0.006 | T-400-38 | Red | FSU | N/A | None | 1) SC-18ZTW uses -16 E series socket.
SC-18ZTW | T-420-9C |  | 1.223 | N/A | Aeroquip | SC-TW | 18 | Flat Teflon Crimp (E series) | ET1000 | E Series | 0.005 | 0.99 | ±.030 | 0.006 | T-420-80R | Black/White | N/A | N/A | None | 1) SC-18ZTW uses -16 E series socket.
SC-18ZTW | FT1307-200-M240 |  | 1.223 | 553 | Aeroquip | SC-TW | 18 | Flat Teflon Crimp (E series) | ET1290 | E Series | 0.005 | 0.99 | ±.030 | 0.006 | N/A | N/A | N/A | N/A | N/A | 1) SC-18ZTW uses -16 E series socket.
SC-18ZTW | FT1307-200-M240 |  | 1.223 | N/A | Aeroquip | SC-TW | 18 | Flat Teflon Crimp (E series) | FT1204_Group-(FT1204,FT1209,FT1244,FT1307) | E Series | 0.005 | 0.99 | ±.030 | 0.006 | N/A | N/A | N/A | N/A | N/A | 1) SC-18ZTW uses -16 E series socket.
SC-18ZTW | FT1330-200-5 |  | 1.223 | N/A | Aeroquip | SC-TW | 18 | Flat Teflon Crimp (E series) | FT1330_Group-(FT1330,FT1320) | E Series | 0.005 | 0.99 | ±.030 | 0.006 | N/A | N/A | N/A | N/A | N/A | 1) SC-18ZTW uses -16 E series socket. 2) Target Setting value is applicable for FT1330 machine only.
SC-18ZTW | FT1330-275-M240 |  | 1.223 | N/A | Aeroquip | SC-TW | 18 | Flat Teflon Crimp (E series) | FT1330_Group-(FT1330,FT1320) | E Series | 0.005 | 0.99 | ±.030 | 0.006 | N/A | N/A | N/A | N/A | N/A | 1) SC-18ZTW uses -16 E series socket. 2) Target Setting value is applicable for FT1330 machine only.
SC-18ZTW | FT1307-200-M240 |  | 1.223 | 204 | Aeroquip | SC-TW | 18 | Flat Teflon Crimp (E series) | FT1340_Group-(FT1340,FT1360) | E Series | 0.005 | 0.99 | ±.030 | 0.006 | N/A | N/A | N/A | N/A | N/A | 1) SC-18ZTW uses -16 E series socket.
SC-18ZTW | FT1307-200-M240 |  | 1.223 | 336 | Aeroquip | SC-TW | 18 | Flat Teflon Crimp (E series) | FT1340_Group-(FT1340,FT1360) | E Series | 0.005 | 0.99 | ±.030 | 0.006 | N/A | N/A | N/A | N/A | N/A | 1) SC-18ZTW uses -16 E series socket.
SC-18ZTW | FT1380-200-M240 |  | 1.223 | N/A | Aeroquip | SC-TW | 18 | Flat Teflon Crimp (E series) | FT1370_Group-(FT1370,FT1380P) | E Series | 0.005 | 0.99 | ±.030 | 0.006 | N/A | N/A | N/A | N/A | N/A | 1) SC-18ZTW uses -16 E series socket.
SC-18ZTW | FT1380-275-M240 |  | 1.223 | N/A | Aeroquip | SC-TW | 18 | Flat Teflon Crimp (E series) | FT1370_Group-(FT1370,FT1380P) | E Series | 0.005 | 0.99 | ±.030 | 0.006 | N/A | N/A | N/A | N/A | N/A | 1) SC-18ZTW uses -16 E series socket.
SC-18ZTW | T-420-9C |  | 1.223 | N/A | Everflex | SC-TW | 18 | Flat Teflon Crimp (E series) | ET1000 | E Series | 0.005 | 0.99 | ±.030 | 0.006 | T-420-80R | Black/White | N/A | N/A | None | 1) SC-18ZTW uses -16 E series socket.
SC-18ZTW | FT1307-200-M240 |  | 1.223 | 553 | Everflex | SC-TW | 18 | Flat Teflon Crimp (E series) | ET1290 | E Series | 0.005 | 0.99 | ±.030 | 0.006 | N/A | N/A | N/A | N/A | N/A | 1) SC-18ZTW uses -16 E series socket.
SC-18ZTW | FT1307-200-M240 |  | 1.223 | N/A | Everflex | SC-TW | 18 | Flat Teflon Crimp (E series) | FT1204_Group-(FT1204,FT1209,FT1244,FT1307) | E Series | 0.005 | 0.99 | ±.030 | 0.006 | N/A | N/A | N/A | N/A | N/A | 1) SC-18ZTW uses -16 E series socket.
SC-18ZTW | FT1330-200-5 |  | 1.223 | N/A | Everflex | SC-TW | 18 | Flat Teflon Crimp (E series) | FT1330_Group-(FT1330,FT1320) | E Series | 0.005 | 0.99 | ±.030 | 0.006 | N/A | N/A | N/A | N/A | N/A | 1) SC-18ZTW uses -16 E series socket. 2) Target Setting value is applicable for FT1330 machine only.
SC-18ZTW | FT1330-275-M240 |  | 1.223 | N/A | Everflex | SC-TW | 18 | Flat Teflon Crimp (E series) | FT1330_Group-(FT1330,FT1320) | E Series | 0.005 | 0.99 | ±.030 | 0.006 | N/A | N/A | N/A | N/A | N/A | 1) SC-18ZTW uses -16 E series socket. 2) Target Setting value is applicable for FT1330 machine only.
SC-18ZTW | FT1307-200-M240 |  | 1.223 | 204 | Everflex | SC-TW | 18 | Flat Teflon Crimp (E series) | FT1340_Group-(FT1340,FT1360) | E Series | 0.005 | 0.99 | ±.030 | 0.006 | N/A | N/A | N/A | N/A | N/A | 1) SC-18ZTW uses -16 E series socket.
SC-18ZTW | FT1307-200-M240 |  | 1.223 | 336 | Everflex | SC-TW | 18 | Flat Teflon Crimp (E series) | FT1340_Group-(FT1340,FT1360) | E Series | 0.005 | 0.99 | ±.030 | 0.006 | N/A | N/A | N/A | N/A | N/A | 1) SC-18ZTW uses -16 E series socket.
SC-18ZTW | FT1380-200-M240 |  | 1.223 | N/A | Everflex | SC-TW | 18 | Flat Teflon Crimp (E series) | FT1370_Group-(FT1370,FT1380P) | E Series | 0.005 | 0.99 | ±.030 | 0.006 | N/A | N/A | N/A | N/A | N/A | 1) SC-18ZTW uses -16 E series socket.
SC-18ZTW | FT1380-275-M240 |  | 1.223 | N/A | Everflex | SC-TW | 18 | Flat Teflon Crimp (E series) | FT1370_Group-(FT1370,FT1380P) | E Series | 0.005 | 0.99 | ±.030 | 0.006 | N/A | N/A | N/A | N/A | N/A | 1) SC-18ZTW uses -16 E series socket.
SC-18ZTW | T-420-9C |  | 1.223 | N/A | Industrial | SC-TW | 18 | Flat Teflon Crimp (E series) | ET1000 | E Series | 0.005 | 0.99 | ±.030 | 0.006 | T-420-80R | Black/White | N/A | N/A | None | 1) SC-18ZTW uses -16 E series socket.
SC-18ZTW | T-420-9C |  | 1.223 | N/A | Weatherhead | SC-TW | 18 | Flat Teflon Crimp (E series) | ET1000 | E Series | 0.005 | 0.99 | ±.030 | 0.006 | T-420-80R | Black/White | N/A | N/A | None | 1) SC-18ZTW uses -16 E series socket.
SC-18ZTW | FT1380-200-M240 |  | 1.223 | 323 | Aeroquip | SC-TW | 18 | Flat Teflon Crimp (E series) | FT1380_Group-(FT1380,ET4020,ET1280) | E Series | 0.005 | 0.99 | ±.030 | 0.006 | N/A | N/A | N/A | N/A | N/A | 1) SC-18ZTW uses -16 E series socket.
SC-18ZTW | FT1380-275-M240 |  | 1.223 | 323 | Aeroquip | SC-TW | 18 | Flat Teflon Crimp (E series) | FT1380_Group-(FT1380,ET4020,ET1280) | E Series | 0.005 | 0.99 | ±.030 | 0.006 | N/A | N/A | N/A | N/A | N/A | 1) SC-18ZTW uses -16 E series socket.
SC-18ZTW | FT1307-200-M240 |  | 1.223 | 488 | Aeroquip | SC-TW | 18 | Flat Teflon Crimp (E series) | FT1390_Group-(FT1390,ET4040) | E Series | 0.005 | 0.99 | ±.030 | 0.006 | N/A | N/A | N/A | N/A | N/A | 1) SC-18ZTW uses -16 E series socket.
SC-18ZTW | FT1380-200-M240 |  | 1.223 | 323 | Everflex | SC-TW | 18 | Flat Teflon Crimp (E series) | FT1380_Group-(FT1380,ET4020,ET1280) | E Series | 0.005 | 0.99 | ±.030 | 0.006 | N/A | N/A | N/A | N/A | N/A | 1) SC-18ZTW uses -16 E series socket.
SC-18ZTW | FT1380-275-M240 |  | 1.223 | 323 | Everflex | SC-TW | 18 | Flat Teflon Crimp (E series) | FT1380_Group-(FT1380,ET4020,ET1280) | E Series | 0.005 | 0.99 | ±.030 | 0.006 | N/A | N/A | N/A | N/A | N/A | 1) SC-18ZTW uses -16 E series socket.
SC-18ZTW | FT1307-200-M240 |  | 1.223 | 488 | Everflex | SC-TW | 18 | Flat Teflon Crimp (E series) | FT1390_Group-(FT1390,ET4040) | E Series | 0.005 | 0.99 | ±.030 | 0.006 | N/A | N/A | N/A | N/A | N/A | 1) SC-18ZTW uses -16 E series socket.
SC-18ZTW | FT1380-200-M240 |  | 1.223 | 323 | Industrial | SC-TW | 18 | Flat Teflon Crimp (E series) | FT1380_Group-(FT1380,ET4020,ET1280) | E Series | 0.005 | 0.99 | ±.030 | 0.006 | N/A | N/A | N/A | N/A | N/A | 1) SC-18ZTW uses -16 E series socket.
SC-18ZTW | FT1380-275-M240 |  | 1.223 | 323 | Industrial | SC-TW | 18 | Flat Teflon Crimp (E series) | FT1380_Group-(FT1380,ET4020,ET1280) | E Series | 0.005 | 0.99 | ±.030 | 0.006 | N/A | N/A | N/A | N/A | N/A | 1) SC-18ZTW uses -16 E series socket.
SC-18ZTW | FT1307-200-M240 |  | 1.223 | 488 | Industrial | SC-TW | 18 | Flat Teflon Crimp (E series) | FT1390_Group-(FT1390,ET4040) | E Series | 0.005 | 0.99 | ±.030 | 0.006 | N/A | N/A | N/A | N/A | N/A | 1) SC-18ZTW uses -16 E series socket.
SC-18ZTW | FT1380-200-M240 |  | 1.223 | 323 | Weatherhead | SC-TW | 18 | Flat Teflon Crimp (E series) | FT1380_Group-(FT1380,ET4020,ET1280) | E Series | 0.005 | 0.99 | ±.030 | 0.006 | N/A | N/A | N/A | N/A | N/A | 1) SC-18ZTW uses -16 E series socket.
SC-18ZTW | FT1380-275-M240 |  | 1.223 | 323 | Weatherhead | SC-TW | 18 | Flat Teflon Crimp (E series) | FT1380_Group-(FT1380,ET4020,ET1280) | E Series | 0.005 | 0.99 | ±.030 | 0.006 | N/A | N/A | N/A | N/A | N/A | 1) SC-18ZTW uses -16 E series socket.
SC-18ZTW | FT1307-200-M240 |  | 1.223 | 488 | Weatherhead | SC-TW | 18 | Flat Teflon Crimp (E series) | FT1390_Group-(FT1390,ET4040) | E Series | 0.005 | 0.99 | ±.030 | 0.006 | N/A | N/A | N/A | N/A | N/A | 1) SC-18ZTW uses -16 E series socket.
SC-18ZTW | ET5040DC-M240S |  | 1.223 | N/A | Aeroquip | SC-TW | 18 | Flat Teflon Crimp (E series) | ET5070_Group-(ET5040,ET5050,ET5070) | E Series | 0.005 | 0.99 | ±.030 | 0.006 | N/A | N/A | N/A | N/A | N/A | 1) SC-18ZTW uses -16 E series socket.
SC-18ZTW | ET5040DC-M240S |  | 1.223 | N/A | Everflex | SC-TW | 18 | Flat Teflon Crimp (E series) | ET5070_Group-(ET5040,ET5050,ET5070) | E Series | 0.005 | 0.99 | ±.030 | 0.006 | N/A | N/A | N/A | N/A | N/A | 1) SC-18ZTW uses -16 E series socket.
SC-18ZTW | ET5040DC-M240S |  | 1.223 | N/A | Industrial | SC-TW | 18 | Flat Teflon Crimp (E series) | ET5070_Group-(ET5040,ET5050,ET5070) | E Series | 0.005 | 0.99 | ±.030 | 0.006 | N/A | N/A | N/A | N/A | N/A | 1) SC-18ZTW uses -16 E series socket.
SC-18ZTW | ET5040DC-M240S |  | 1.223 | N/A | Weatherhead | SC-TW | 18 | Flat Teflon Crimp (E series) | ET5070_Group-(ET5040,ET5050,ET5070) | E Series | 0.005 | 0.99 | ±.030 | 0.006 | N/A | N/A | N/A | N/A | N/A | 1) SC-18ZTW uses -16 E series socket.
SC-18ZTW | T-400-36C |  | 1.225 | N/A | Everflex | SC-TW | 18 | E Series | T-420_Group-(T-420,T-480,ET3000) | Coll-O-Crimp | 0.005 | 0.53 |  |  | T-400-38 | Red | FSU | ET425AR-14 | ET425AR-15 | 1) Requires -16E size fitting and socket.
SC-18ZTW | T-400-36C |  | 1.225 | N/A | Everflex | SC-TW | 18 | E Series | T-420_Group-(T-420,T-480,ET3000) | Coll-O-Crimp | 0.005 | 0.53 | +.03, -.06 | 0.006 | T-400-38 | Red | FSU | T-420-26 | T-420-25 | 1) Requires -16E size fitting and socket.
SC-18ZTW | T-420-9C |  | 1.223 | N/A | Everflex | SC-TW | 18 | Flat Teflon Crimp (E series) | T-420_Group-(T-420,T-480,ET3000) | E Series | 0.005 | 0.99 | ±.030 | 0.006 | T-420-80R | Black/White | N/A | T-420-26 | None | 1) SC-18ZTW uses -16 E series socket.
SC-18ZTW | T-400-36C |  | 1.225 | N/A | Industrial | SC-TW | 18 | E Series | T-420_Group-(T-420,T-480,ET3000) | Coll-O-Crimp | 0.005 | 0.53 |  |  | T-400-38 | Red | FSU | ET425AR-14 | ET425AR-15 | 1) SC-18ZTW uses -16 E series socket.
SC-18ZTW | T-400-36C |  | 1.225 | N/A | Industrial | SC-TW | 18 | E Series | T-420_Group-(T-420,T-480,ET3000) | Coll-O-Crimp | 0.005 | 0.53 | +.03, -.06 | 0.006 | T-400-38 | Red | FSU | T-420-26 | T-420-25 | 1) SC-18ZTW uses -16 E series socket.
SC-18ZTW | T-420-9C |  | 1.223 | N/A | Industrial | SC-TW | 18 | Flat Teflon Crimp (E series) | T-420_Group-(T-420,T-480,ET3000) | E Series | 0.005 | 0.99 | ±.030 | 0.006 | T-420-80R | Black/White | N/A | T-420-26 | None | 1) SC-18ZTW uses -16 E series socket.
SC-18ZTW | T-400-36C |  | 1.225 | N/A | Weatherhead | SC-TW | 18 | E Series | T-420_Group-(T-420,T-480,ET3000) | Coll-O-Crimp | 0.005 | 0.53 |  |  | T-400-38 | Red | FSU | ET425AR-14 | ET425AR-15 | 1) SC-18ZTW uses -16 E series socket.
SC-18ZTW | T-400-36C |  | 1.225 | N/A | Weatherhead | SC-TW | 18 | E Series | T-420_Group-(T-420,T-480,ET3000) | Coll-O-Crimp | 0.005 | 0.53 | +.03, -.06 | 0.006 | T-400-38 | Red | FSU | T-420-26 | T-420-25 | 1) SC-18ZTW uses -16 E series socket.
SC-18ZTW | T-420-9C |  | 1.223 | N/A | Weatherhead | SC-TW | 18 | Flat Teflon Crimp (E series) | T-420_Group-(T-420,T-480,ET3000) | E Series | 0.005 | 0.99 | ±.030 | 0.006 | T-420-80R | Black/White | N/A | T-420-26 | None | 1) SC-18ZTW uses -16 E series socket.
SC-3 | SD-3-15 |  | 0.308 | N/A | Everflex | SC | 03 | Everswage | T-400 | Everswage | 0.005 |  |  | 0.008 | N/A | N/A | N/A | T-400-8 | None
SC-4 | SD-4-15 |  | 0.382 | N/A | Everflex | SC | 04 | Everswage | T-400 | Everswage | 0.005 |  |  | 0.008 | N/A | N/A | N/A | T-400-8 | None
SC-4GTW | T-400-31C |  | 0.407 | N/A | Everflex | SC-GTW | 04 | SC-GTW Fitting | ET1000 | Coll-O-Crimp | 0.005 | 0.213 | ±.045 | 0.008 | T-400-37 | Green | FSU | N/A | ET1000AR-001
SC-4GTW | T-400-31C |  | 0.407 | N/A | Everflex | SC-GTW | 04 | SC-GTW Fitting | ET4001_Group-(ET4000,ET4001) | Coll-O-Crimp | 0.005 | 0.213 | ±.045 | 0.008 | T-410-39 | Green | FSU | ET4000AR-001 | T-410-25
SC-4GTW | T-400-31C |  | 0.407 | N/A | Everflex | SC-GTW | 04 | SC-GTW Fitting | T-400 | Coll-O-Crimp | 0.005 | 0.213 | ±.045 | 0.008 | T-400-37 | Green | FSU | T-400-8 | None
SC-4GTW | T-400-31C |  | 0.407 | N/A | Everflex | SC-GTW | 04 | SC-GTW Fitting | T-410_Group-(T-410,T-440,T-440-1) | Coll-O-Crimp | 0.005 | 0.213 | ±.045 | 0.008 | T-410-39 | Green | FSU | T-410-26 | T-410-25
SC-4GTW | T-400-31C |  | 0.407 | N/A | Everflex | SC-GTW | 04 | SC-GTW Fitting | T-460_Group-(T-460,T-462,T-465) | Coll-O-Crimp | 0.005 | 0.213 | ±.045 | 0.008 | T-400-37 | Green | FSU | N/A | None
SC-4GTW | T-400-31C |  | 0.407 | N/A | Everflex | SC-GTW | 04 | SC-GTW Fitting | T-420_Group-(T-420,T-480,ET3000) | Coll-O-Crimp | 0.005 | 0.213 |  |  | T-400-37 | Green | FSU | ET425AR-14 | ET425AR-15
SC-4GTW | T-400-31C |  | 0.407 | N/A | Everflex | SC-GTW | 04 | SC-GTW Fitting | T-420_Group-(T-420,T-480,ET3000) | Coll-O-Crimp | 0.005 | 0.213 | ±.045 | 0.008 | T-400-37 | Green | FSU | T-420-26 | T-420-25
SC-4TW | ET1000DC-M065S |  | 0.37 | N/A | Aeroquip | SC-TW | 04 | Flat Teflon Crimp (E series) | ET1000 | E Series | 0.005 | 0.57 | ±.030 | 0.006 | T-400-10 | Black | FSU | N/A | ET1000AR-001 | 1) Requires -03E size fitting and socket.
SC-4TW | T-400-113C |  | 0.355 | N/A | Everflex | SC-TW | 04 | E Series | ET4001_Group-(ET4000,ET4001) | Coll-O-Crimp | 0.005 | 0.46 | +.03, -.06 | 0.006 | T-410-42 | Tan | FSU | ET4000AR-001 | T-410-25 | 1) Requires -03E size fitting and socket.
SC-4TW | T-400-113C |  | 0.355 | N/A | Everflex | SC-TW | 04 | E Series | T-400 | Coll-O-Crimp | 0.005 | 0.46 | +.03, -.06 | 0.006 | T-400-112 | Tan | FSU | T-400-8 | None | 1) Requires -03E size fitting and socket.
SC-4TW | T-400-113C |  | 0.355 | N/A | Everflex | SC-TW | 04 | E Series | T-410_Group-(T-410,T-440,T-440-1) | Coll-O-Crimp | 0.005 | 0.46 | +.03, -.06 | 0.006 | T-410-42 | Tan | FSU | T-410-26 | T-410-25 | 1) Requires -03E size fitting and socket.
SC-4TW | T-400-113C |  | 0.355 | N/A | Everflex | SC-TW | 04 | E Series | T-460_Group-(T-460,T-462,T-465) | Coll-O-Crimp | 0.005 | 0.46 | +.03, -.06 | 0.006 | T-400-112 | Tan | FSU | N/A | None | 1) Requires -03E size fitting and socket.
SC-4TW | ET1000DC-M065S |  | 0.37 | N/A | Everflex | SC-TW | 04 | Flat Teflon Crimp (E series) | ET1000 | E Series | 0.005 | 0.57 | ±.030 | 0.006 | T-400-10 | Black | FSU | N/A | ET1000AR-001 | 1) Requires -03E size fitting and socket.
SC-4TW | T-400-113C |  | 0.355 | N/A | Industrial | SC-TW | 04 | E Series | ET4001_Group-(ET4000,ET4001) | Coll-O-Crimp | 0.005 | 0.46 | +.03, -.06 | 0.006 | T-410-42 | Tan | FSU | ET4000AR-001 | T-410-25 | 1) Requires -03E size fitting and socket.
SC-4TW | T-400-113C |  | 0.355 | N/A | Industrial | SC-TW | 04 | E Series | T-400 | Coll-O-Crimp | 0.005 | 0.46 | +.03, -.06 | 0.006 | T-400-112 | Tan | FSU | T-400-8 | None | 1) Requires -03E size fitting and socket.
SC-4TW | T-400-113C |  | 0.355 | N/A | Industrial | SC-TW | 04 | E Series | T-410_Group-(T-410,T-440,T-440-1) | Coll-O-Crimp | 0.005 | 0.46 | +.03, -.06 | 0.006 | T-410-42 | Tan | FSU | T-410-26 | T-410-25 | 1) Requires -03E size fitting and socket.
SC-4TW | T-400-113C |  | 0.355 | N/A | Industrial | SC-TW | 04 | E Series | T-460_Group-(T-460,T-462,T-465) | Coll-O-Crimp | 0.005 | 0.46 | +.03, -.06 | 0.006 | T-400-112 | Tan | FSU | N/A | None | 1) Requires -03E size fitting and socket.
SC-4TW | ET1000DC-M065S |  | 0.37 | N/A | Industrial | SC-TW | 04 | Flat Teflon Crimp (E series) | ET1000 | E Series | 0.005 | 0.57 | ±.030 | 0.006 | T-400-10 | Black | FSU | N/A | ET1000AR-001 | 1) Requires -03E size fitting and socket.
SC-4TW | T-400-113C |  | 0.355 | N/A | Weatherhead | SC-TW | 04 | E Series | ET4001_Group-(ET4000,ET4001) | Coll-O-Crimp | 0.005 | 0.46 | +.03, -.06 | 0.006 | T-410-42 | Tan | FSU | ET4000AR-001 | T-410-25 | 1) Requires -03E size fitting and socket.
SC-4TW | T-400-113C |  | 0.355 | N/A | Weatherhead | SC-TW | 04 | E Series | T-400 | Coll-O-Crimp | 0.005 | 0.46 | +.03, -.06 | 0.006 | T-400-112 | Tan | FSU | T-400-8 | None | 1) Requires -03E size fitting and socket.
SC-4TW | T-400-113C |  | 0.355 | N/A | Weatherhead | SC-TW | 04 | E Series | T-410_Group-(T-410,T-440,T-440-1) | Coll-O-Crimp | 0.005 | 0.46 | +.03, -.06 | 0.006 | T-410-42 | Tan | FSU | T-410-26 | T-410-25 | 1) Requires -03E size fitting and socket.
SC-4TW | T-400-113C |  | 0.355 | N/A | Weatherhead | SC-TW | 04 | E Series | T-460_Group-(T-460,T-462,T-465) | Coll-O-Crimp | 0.005 | 0.46 | +.03, -.06 | 0.006 | T-400-112 | Tan | FSU | N/A | None | 1) Requires -03E size fitting and socket.
SC-4TW | ET1000DC-M065S |  | 0.37 | N/A | Weatherhead | SC-TW | 04 | Flat Teflon Crimp (E series) | ET1000 | E Series | 0.005 | 0.57 | ±.030 | 0.006 | T-400-10 | Black | FSU | N/A | ET1000AR-001 | 1) Requires -03E size fitting and socket.
SC-4TW | FT1380-275-M090 |  | 0.37 | 60 | Aeroquip | SC-TW | 04 | Flat Teflon Crimp (E series) | ET1187 | E Series | 0.005 | 0.57 | ±.030 | 0.006 | N/A | N/A | N/A | N/A | N/A | 1) Requires -03E size fitting and socket.
SC-4TW | FT1330-200-39 |  | 0.37 | N/A | Aeroquip | SC-TW | 04 | Flat Teflon Crimp (E series) | FT1330_Group-(FT1330,FT1320) | E Series | 0.005 | 0.57 | ±.030 | 0.006 | N/A | N/A | N/A | N/A | N/A | 1) Requires -03E size fitting and socket. 2) Target Setting value is applicable for FT1330 machine only.
SC-4TW | FT1330-275-M090 |  | 0.37 | N/A | Aeroquip | SC-TW | 04 | Flat Teflon Crimp (E series) | FT1330_Group-(FT1330,FT1320) | E Series | 0.005 | 0.57 | ±.030 | 0.006 | N/A | N/A | N/A | N/A | N/A | 1) Requires -03E size fitting and socket. 2) Target Setting value is applicable for FT1330 machine only.
SC-4TW | FT1380-275-M090 |  | 0.37 | N/A | Aeroquip | SC-TW | 04 | Flat Teflon Crimp (E series) | FT1370_Group-(FT1370,FT1380P) | E Series | 0.005 | 0.57 | ±.030 | 0.006 | N/A | N/A | N/A | N/A | N/A | 1) Requires -03E size fitting and socket.
SC-4TW | SD-4TW-15 |  | 0.367 | N/A | Everflex | SC-TW | 04 | Everswage | T-400 | Everswage | 0.005 |  |  | 0.008 | N/A | N/A | N/A | T-400-8 | None
SC-4TW | FT1380-275-M090 |  | 0.337 | 27 | Everflex | SC-TW | 04 | Flat Teflon Crimp | ET1187 | Flat Teflon Crimp | 0.003 | 0.65 | Min. | 0.006 | N/A | N/A | N/A | N/A | N/A | 1) Positive backstop for fitting location is required when crimping this hose style.
SC-4TW | FT1307-200-39 |  | 0.337 | 247 | Everflex | SC-TW | 04 | Flat Teflon Crimp | ET1290 | Flat Teflon Crimp | 0.003 | 0.65 | Min. | 0.006 | N/A | N/A | N/A | N/A | N/A | 1) Positive backstop for fitting location is required when crimping this hose style.
SC-4TW | FT1307-200-39 |  | 0.337 | N/A | Everflex | SC-TW | 04 | Flat Teflon Crimp | FT1204_Group-(FT1204,FT1209,FT1244,FT1307) | Flat Teflon Crimp | 0.003 | 0.65 | Min. | 0.006 | N/A | N/A | N/A | N/A | N/A | 1) Positive backstop for fitting location is required when crimping this hose style.
SC-4TW | FT1330-200-39 |  | 0.337 | N/A | Everflex | SC-TW | 04 | Flat Teflon Crimp | FT1330_Group-(FT1330,FT1320) | Flat Teflon Crimp | 0.003 | 0.65 | Min. | 0.006 | N/A | N/A | N/A | N/A | N/A | 1) Positive backstop for fitting location is required when crimping this hose style. 2) Target Setting value is applicable for FT1330 machine only.
SC-4TW | FT1330-275-M090 |  | 0.337 | N/A | Everflex | SC-TW | 04 | Flat Teflon Crimp | FT1330_Group-(FT1330,FT1320) | Flat Teflon Crimp | 0.003 | 0.65 | Min. | 0.006 | N/A | N/A | N/A | N/A | N/A | 1) Positive backstop for fitting location is required when crimping this hose style. 2) Target Setting value is applicable for FT1330 machine only.
SC-4TW | FT1307-200-39 |  | 0.337 | 825 | Everflex | SC-TW | 04 | Flat Teflon Crimp | FT1340_Group-(FT1340,FT1360) | Flat Teflon Crimp | 0.003 | 0.65 | Min. | 0.006 | N/A | N/A | N/A | N/A | N/A | 1) Positive backstop for fitting location is required when crimping this hose style.
SC-4TW | FT1380-275-M090 |  | 0.337 | N/A | Everflex | SC-TW | 04 | Flat Teflon Crimp | FT1370_Group-(FT1370,FT1380P) | Flat Teflon Crimp | 0.003 | 0.65 | Min. | 0.006 | N/A | N/A | N/A | N/A | N/A | 1) Positive backstop for fitting location is required when crimping this hose style.
SC-4TW | FT1380-275-M090 |  | 0.37 | 60 | Everflex | SC-TW | 04 | Flat Teflon Crimp (E series) | ET1187 | E Series | 0.005 | 0.57 | ±.030 | 0.006 | N/A | N/A | N/A | N/A | N/A | 1) Requires -03E size fitting and socket.
SC-4TW | FT1330-200-39 |  | 0.37 | N/A | Everflex | SC-TW | 04 | Flat Teflon Crimp (E series) | FT1330_Group-(FT1330,FT1320) | E Series | 0.005 | 0.57 | ±.030 | 0.006 | N/A | N/A | N/A | N/A | N/A | 1) Requires -03E size fitting and socket. 2) Target Setting value is applicable for FT1330 machine only.
SC-4TW | FT1330-275-M090 |  | 0.37 | N/A | Everflex | SC-TW | 04 | Flat Teflon Crimp (E series) | FT1330_Group-(FT1330,FT1320) | E Series | 0.005 | 0.57 | ±.030 | 0.006 | N/A | N/A | N/A | N/A | N/A | 1) Requires -03E size fitting and socket. 2) Target Setting value is applicable for FT1330 machine only.
SC-4TW | FT1380-275-M090 |  | 0.37 | N/A | Everflex | SC-TW | 04 | Flat Teflon Crimp (E series) | FT1370_Group-(FT1370,FT1380P) | E Series | 0.005 | 0.57 | ±.030 | 0.006 | N/A | N/A | N/A | N/A | N/A | 1) Requires -03E size fitting and socket.
SC-4TW | FT1380-275-M090 |  | 0.37 | 60 | Industrial | SC-TW | 04 | Flat Teflon Crimp (E series) | ET1187 | E Series | 0.005 | 0.57 | ±.030 | 0.006 | N/A | N/A | N/A | N/A | N/A | 1) Requires -03E size fitting and socket.
SC-4TW | FT1380-275-M090 |  | 0.37 | 60 | Weatherhead | SC-TW | 04 | Flat Teflon Crimp (E series) | ET1187 | E Series | 0.005 | 0.57 | ±.030 | 0.006 | N/A | N/A | N/A | N/A | N/A | 1) Requires -03E size fitting and socket.
SC-4TW | FT1380-275-M090 |  | 0.37 | 60 | Aeroquip | SC-TW | 04 | Flat Teflon Crimp (E series) | FT1380_Group-(FT1380,ET4020,ET1280) | E Series | 0.005 | 0.57 | ±.030 | 0.006 | N/A | N/A | N/A | N/A | N/A | 1) Requires -03E size fitting and socket.
SC-4TW | FT1380-275-M090 |  | 0.337 | 27 | Everflex | SC-TW | 04 | Flat Teflon Crimp | FT1380_Group-(FT1380,ET4020,ET1280) | Flat Teflon Crimp | 0.003 | 0.65 | Min. | 0.006 | N/A | N/A | N/A | N/A | N/A | 1) Positive backstop for fitting location is required when crimping this hose style.
SC-4TW | FT1307-200-39 |  | 0.337 | 247 | Everflex | SC-TW | 04 | Flat Teflon Crimp | FT1390_Group-(FT1390,ET4040) | Flat Teflon Crimp | 0.003 | 0.65 | Min. | 0.006 | N/A | N/A | N/A | N/A | N/A | 1) Positive backstop for fitting location is required when crimping this hose style.
SC-4TW | FT1380-275-M090 |  | 0.37 | 60 | Everflex | SC-TW | 04 | Flat Teflon Crimp (E series) | FT1380_Group-(FT1380,ET4020,ET1280) | E Series | 0.005 | 0.57 | ±.030 | 0.006 | N/A | N/A | N/A | N/A | N/A | 1) Requires -03E size fitting and socket.
SC-4TW | FT1380-275-M090 |  | 0.37 | 60 | Industrial | SC-TW | 04 | Flat Teflon Crimp (E series) | FT1380_Group-(FT1380,ET4020,ET1280) | E Series | 0.005 | 0.57 | ±.030 | 0.006 | N/A | N/A | N/A | N/A | N/A | 1) Requires -03E size fitting and socket.
SC-4TW | FT1307-200-39 |  | 0.37 | 280 | Industrial | SC-TW | 04 | Flat Teflon Crimp (E series) | FT1390_Group-(FT1390,ET4040) | E Series | 0.005 | 0.57 | ±.030 | 0.006 | N/A | N/A | N/A | N/A | N/A | 1) Requires -03E size fitting and socket.
SC-4TW | FT1380-275-M090 |  | 0.37 | 60 | Weatherhead | SC-TW | 04 | Flat Teflon Crimp (E series) | FT1380_Group-(FT1380,ET4020,ET1280) | E Series | 0.005 | 0.57 | ±.030 | 0.006 | N/A | N/A | N/A | N/A | N/A | 1) Requires -03E size fitting and socket.
SC-4TW | FT1307-200-39 |  | 0.37 | 280 | Weatherhead | SC-TW | 04 | Flat Teflon Crimp (E series) | FT1390_Group-(FT1390,ET4040) | E Series | 0.005 | 0.57 | ±.030 | 0.006 | N/A | N/A | N/A | N/A | N/A | 1) Requires -03E size fitting and socket.
SC-4TW | ET5040DC-M090S |  | 0.37 | N/A | Aeroquip | SC-TW | 04 | Flat Teflon Crimp (E series) | ET5070_Group-(ET5040,ET5050,ET5070) | E Series | 0.005 | 0.57 | ±.030 | 0.006 | N/A | N/A | N/A | N/A | N/A | 1) Requires -03E size fitting and socket.
SC-4TW | ET5040DC-M090S |  | 0.337 | N/A | Everflex | SC-TW | 04 | Flat Teflon Crimp | ET5070_Group-(ET5040,ET5050,ET5070) | Flat Teflon Crimp | 0.003 | 0.65 | Min. | 0.006 | N/A | N/A | N/A | N/A | N/A | 1) Positive backstop for fitting location is required when crimping this hose style.
SC-4TW | ET5040DC-M090S |  | 0.37 | N/A | Everflex | SC-TW | 04 | Flat Teflon Crimp (E series) | ET5070_Group-(ET5040,ET5050,ET5070) | E Series | 0.005 | 0.57 | ±.030 | 0.006 | N/A | N/A | N/A | N/A | N/A | 1) Requires -03E size fitting and socket.
SC-4TW | ET5040DC-M090S |  | 0.37 | N/A | Industrial | SC-TW | 04 | Flat Teflon Crimp (E series) | ET5070_Group-(ET5040,ET5050,ET5070) | E Series | 0.005 | 0.57 | ±.030 | 0.006 | N/A | N/A | N/A | N/A | N/A | 1) Requires -03E size fitting and socket.
SC-4TW | ET5040DC-M090S |  | 0.37 | N/A | Weatherhead | SC-TW | 04 | Flat Teflon Crimp (E series) | ET5070_Group-(ET5040,ET5050,ET5070) | E Series | 0.005 | 0.57 | ±.030 | 0.006 | N/A | N/A | N/A | N/A | N/A | 1) Requires -03E size fitting and socket.
SC-4TW | T-400-113C |  | 0.355 | N/A | Everflex | SC-TW | 04 | E Series | T-420_Group-(T-420,T-480,ET3000) | Coll-O-Crimp | 0.005 | 0.46 |  |  | T-400-112 | Tan | FSU | ET425AR-14 | ET425AR-15 | 1) Requires -03E size fitting and socket.
SC-4TW | T-400-113C |  | 0.355 | N/A | Everflex | SC-TW | 04 | E Series | T-420_Group-(T-420,T-480,ET3000) | Coll-O-Crimp | 0.005 | 0.46 | +.03, -.06 | 0.006 | T-400-112 | Tan | FSU | T-420-26 | T-420-25 | 1) Requires -03E size fitting and socket.
SC-4TW | ET1000DC-M065S |  | 0.37 | N/A | Everflex | SC-TW | 04 | Flat Teflon Crimp (E series) | T-420_Group-(T-420,T-480,ET3000) | E Series | 0.005 | 0.57 |  |  | T-400-10 | Black | FSU | ET425AR-14 | ET425AR-15 | 1) Requires -03E size fitting and socket.
SC-4TW | ET1000DC-M065S |  | 0.37 | N/A | Everflex | SC-TW | 04 | Flat Teflon Crimp (E series) | T-420_Group-(T-420,T-480,ET3000) | E Series | 0.005 | 0.57 | ±.030 | 0.006 | T-400-10 | Black | FSU | T-420-26 | T-420-25 | 1) Requires -03E size fitting and socket.
SC-4TW | T-400-113C |  | 0.355 | N/A | Industrial | SC-TW | 04 | E Series | T-420_Group-(T-420,T-480,ET3000) | Coll-O-Crimp | 0.005 | 0.46 |  |  | T-400-112 | Tan | FSU | ET425AR-14 | ET425AR-15 | 1) Requires -03E size fitting and socket.
SC-4TW | T-400-113C |  | 0.355 | N/A | Industrial | SC-TW | 04 | E Series | T-420_Group-(T-420,T-480,ET3000) | Coll-O-Crimp | 0.005 | 0.46 | +.03, -.06 | 0.006 | T-400-112 | Tan | FSU | T-420-26 | T-420-25 | 1) Requires -03E size fitting and socket.
SC-4TW | ET1000DC-M065S |  | 0.37 | N/A | Industrial | SC-TW | 04 | Flat Teflon Crimp (E series) | T-420_Group-(T-420,T-480,ET3000) | E Series | 0.005 | 0.57 |  |  | T-400-10 | Black | FSU | ET425AR-14 | ET425AR-15 | 1) Requires -03E size fitting and socket.
SC-4TW | ET1000DC-M065S |  | 0.37 | N/A | Industrial | SC-TW | 04 | Flat Teflon Crimp (E series) | T-420_Group-(T-420,T-480,ET3000) | E Series | 0.005 | 0.57 | ±.030 | 0.006 | T-400-10 | Black | FSU | T-420-26 | T-420-25 | 1) Requires -03E size fitting and socket.
SC-4TW | T-400-113C |  | 0.355 | N/A | Weatherhead | SC-TW | 04 | E Series | T-420_Group-(T-420,T-480,ET3000) | Coll-O-Crimp | 0.005 | 0.46 |  |  | T-400-112 | Tan | FSU | ET425AR-14 | ET425AR-15 | 1) Requires -03E size fitting and socket.
SC-4TW | T-400-113C |  | 0.355 | N/A | Weatherhead | SC-TW | 04 | E Series | T-420_Group-(T-420,T-480,ET3000) | Coll-O-Crimp | 0.005 | 0.46 | +.03, -.06 | 0.006 | T-400-112 | Tan | FSU | T-420-26 | T-420-25 | 1) Requires -03E size fitting and socket.
SC-4TW | ET1000DC-M065S |  | 0.37 | N/A | Weatherhead | SC-TW | 04 | Flat Teflon Crimp (E series) | T-420_Group-(T-420,T-480,ET3000) | E Series | 0.005 | 0.57 |  |  | T-400-10 | Black | FSU | ET425AR-14 | ET425AR-15 | 1) Requires -03E size fitting and socket.
SC-4TW | ET1000DC-M065S |  | 0.37 | N/A | Weatherhead | SC-TW | 04 | Flat Teflon Crimp (E series) | T-420_Group-(T-420,T-480,ET3000) | E Series | 0.005 | 0.57 | ±.030 | 0.006 | T-400-10 | Black | FSU | T-420-26 | T-420-25 | 1) Requires -03E size fitting and socket.
SC-5 | SD-5-15 |  | 0.468 | N/A | Everflex | SC | 05 | Everswage | T-400 | Everswage | 0.005 |  |  | 0.008 | N/A | N/A | N/A | T-400-8 | None
SC-5TW | ET1000DC-M095S |  | 0.42 | N/A | Aeroquip | SC-TW | 05 | Flat Teflon Crimp (E series) | ET1000 | E Series | 0.005 | 0.76 | ±.030 | 0.006 | T-400-112 | Tan | FSU | N/A | ET1000AR-001 | 1) SC-5TW uses -04 E series socket.
SC-5TW | T-400-31C |  | 0.405 | N/A | Everflex | SC-TW | 05 | E Series | ET1000 | Coll-O-Crimp | 0.005 | 0.23 | +.03, -.06 | 0.006 | T-400-37 | Green | FSU | N/A | ET1000AR-001 | 1) Requires -04E size fitting and socket.
SC-5TW | T-400-31C |  | 0.405 | N/A | Everflex | SC-TW | 05 | E Series | ET4001_Group-(ET4000,ET4001) | Coll-O-Crimp | 0.005 | 0.23 | +.03, -.06 | 0.006 | T-410-39 | Green | FSU | ET4000AR-001 | T-410-25 | 1) Requires -04E size fitting and socket.
SC-5TW | T-400-31C |  | 0.405 | N/A | Everflex | SC-TW | 05 | E Series | T-400 | Coll-O-Crimp | 0.005 | 0.23 | +.03, -.06 | 0.006 | T-400-37 | Green | FSU | T-400-8 | None | 1) Requires -04E size fitting and socket.
SC-5TW | T-400-31C |  | 0.405 | N/A | Everflex | SC-TW | 05 | E Series | T-410_Group-(T-410,T-440,T-440-1) | Coll-O-Crimp | 0.005 | 0.23 | +.03, -.06 | 0.006 | T-410-39 | Green | FSU | T-410-26 | T-410-25 | 1) Requires -04E size fitting and socket.
SC-5TW | T-400-31C |  | 0.405 | N/A | Everflex | SC-TW | 05 | E Series | T-460_Group-(T-460,T-462,T-465) | Coll-O-Crimp | 0.005 | 0.23 | +.03, -.06 | 0.006 | T-400-37 | Green | FSU | N/A | None | 1) Requires -04E size fitting and socket.
SC-5TW | ET1000DC-M095S |  | 0.42 | N/A | Everflex | SC-TW | 05 | Flat Teflon Crimp (E series) | ET1000 | E Series | 0.005 | 0.76 | ±.030 | 0.006 | T-400-112 | Tan | FSU | N/A | ET1000AR-001 | 1) SC-5TW uses -04 E series socket.
SC-5TW | T-400-31C |  | 0.405 | N/A | Industrial | SC-TW | 05 | E Series | ET1000 | Coll-O-Crimp | 0.005 | 0.23 | +.03, -.06 | 0.006 | T-400-37 | Green | FSU | N/A | ET1000AR-001 | 1) SC-5TW uses -04 E series socket.
SC-5TW | T-400-31C |  | 0.405 | N/A | Industrial | SC-TW | 05 | E Series | ET4001_Group-(ET4000,ET4001) | Coll-O-Crimp | 0.005 | 0.23 | +.03, -.06 | 0.006 | T-410-39 | Green | FSU | ET4000AR-001 | T-410-25 | 1) SC-5TW uses -04 E series socket.
SC-5TW | T-400-31C |  | 0.405 | N/A | Industrial | SC-TW | 05 | E Series | T-400 | Coll-O-Crimp | 0.005 | 0.23 | +.03, -.06 | 0.006 | T-400-37 | Green | FSU | T-400-8 | None | 1) SC-5TW uses -04 E series socket.
SC-5TW | T-400-31C |  | 0.405 | N/A | Industrial | SC-TW | 05 | E Series | T-410_Group-(T-410,T-440,T-440-1) | Coll-O-Crimp | 0.005 | 0.23 | +.03, -.06 | 0.006 | T-410-39 | Green | FSU | T-410-26 | T-410-25 | 1) SC-5TW uses -04 E series socket.
SC-5TW | T-400-31C |  | 0.405 | N/A | Industrial | SC-TW | 05 | E Series | T-460_Group-(T-460,T-462,T-465) | Coll-O-Crimp | 0.005 | 0.23 | +.03, -.06 | 0.006 | T-400-37 | Green | FSU | N/A | None | 1) SC-5TW uses -04 E series socket.
SC-5TW | ET1000DC-M095S |  | 0.42 | N/A | Industrial | SC-TW | 05 | Flat Teflon Crimp (E series) | ET1000 | E Series | 0.005 | 0.76 | ±.030 | 0.006 | T-400-112 | Tan | FSU | N/A | ET1000AR-001 | 1) SC-5TW uses -04 E series socket.
SC-5TW | T-400-31C |  | 0.405 | N/A | Weatherhead | SC-TW | 05 | E Series | ET1000 | Coll-O-Crimp | 0.005 | 0.23 | +.03, -.06 | 0.006 | T-400-37 | Green | FSU | N/A | ET1000AR-001 | 1) SC-5TW uses -04 E series socket.
SC-5TW | T-400-31C |  | 0.405 | N/A | Weatherhead | SC-TW | 05 | E Series | ET4001_Group-(ET4000,ET4001) | Coll-O-Crimp | 0.005 | 0.23 | +.03, -.06 | 0.006 | T-410-39 | Green | FSU | ET4000AR-001 | T-410-25 | 1) SC-5TW uses -04 E series socket.
SC-5TW | T-400-31C |  | 0.405 | N/A | Weatherhead | SC-TW | 05 | E Series | T-400 | Coll-O-Crimp | 0.005 | 0.23 | +.03, -.06 | 0.006 | T-400-37 | Green | FSU | T-400-8 | None | 1) SC-5TW uses -04 E series socket.
SC-5TW | T-400-31C |  | 0.405 | N/A | Weatherhead | SC-TW | 05 | E Series | T-410_Group-(T-410,T-440,T-440-1) | Coll-O-Crimp | 0.005 | 0.23 | +.03, -.06 | 0.006 | T-410-39 | Green | FSU | T-410-26 | T-410-25 | 1) SC-5TW uses -04 E series socket.
SC-5TW | T-400-31C |  | 0.405 | N/A | Weatherhead | SC-TW | 05 | E Series | T-460_Group-(T-460,T-462,T-465) | Coll-O-Crimp | 0.005 | 0.23 | +.03, -.06 | 0.006 | T-400-37 | Green | FSU | N/A | None | 1) SC-5TW uses -04 E series socket.
SC-5TW | ET1000DC-M095S |  | 0.42 | N/A | Weatherhead | SC-TW | 05 | Flat Teflon Crimp (E series) | ET1000 | E Series | 0.005 | 0.76 | ±.030 | 0.006 | T-400-112 | Tan | FSU | N/A | ET1000AR-001 | 1) SC-5TW uses -04 E series socket.
SC-5TW | FT1380-275-M090 |  | 0.42 | 110 | Aeroquip | SC-TW | 05 | Flat Teflon Crimp (E series) | ET1187 | E Series | 0.005 | 0.76 | ±.030 | 0.006 | N/A | N/A | N/A | N/A | N/A | 1) SC-5TW uses -04 E series socket.
SC-5TW | FT1330-200-40 |  | 0.42 | N/A | Aeroquip | SC-TW | 05 | Flat Teflon Crimp (E series) | FT1330_Group-(FT1330,FT1320) | E Series | 0.005 | 0.76 | ±.030 | 0.006 | N/A | N/A | N/A | N/A | N/A | 1) SC-5TW uses -04 E series socket. 2) Target Setting value is applicable for FT1330 machine only.
SC-5TW | FT1330-275-M090 |  | 0.42 | N/A | Aeroquip | SC-TW | 05 | Flat Teflon Crimp (E series) | FT1330_Group-(FT1330,FT1320) | E Series | 0.005 | 0.76 | ±.030 | 0.006 | N/A | N/A | N/A | N/A | N/A | 1) SC-5TW uses -04 E series socket. 2) Target Setting value is applicable for FT1330 machine only.
SC-5TW | FT1380-275-M090 |  | 0.42 | N/A | Aeroquip | SC-TW | 05 | Flat Teflon Crimp (E series) | FT1370_Group-(FT1370,FT1380P) | E Series | 0.005 | 0.76 | ±.030 | 0.006 | N/A | N/A | N/A | N/A | N/A | 1) SC-5TW uses -04 E series socket.
SC-5TW | SD-5TW-15 |  | 0.453 | N/A | Everflex | SC-TW | 05 | Everswage | T-400 | Everswage | 0.005 |  |  | 0.008 | N/A | N/A | N/A | T-400-8 | None
SC-5TW | FT1380-275-M090 |  | 0.407 | 97 | Everflex | SC-TW | 05 | Flat Teflon Crimp | ET1187 | Flat Teflon Crimp | 0.003 | 0.65 | Min. | 0.006 | N/A | N/A | N/A | N/A | N/A | 1) Positive backstop for fitting location is required when crimping this hose style. 2) Socket size is one size smaller than hose size.
SC-5TW | FT1307-200-40 |  | 0.407 | 252 | Everflex | SC-TW | 05 | Flat Teflon Crimp | ET1290 | Flat Teflon Crimp | 0.003 | 0.65 | Min. | 0.006 | N/A | N/A | N/A | N/A | N/A | 1) Positive backstop for fitting location is required when crimping this hose style. 2) Socket size is one size smaller than hose size.
SC-5TW | FT1307-200-40 |  | 0.407 | N/A | Everflex | SC-TW | 05 | Flat Teflon Crimp | FT1204_Group-(FT1204,FT1209,FT1244,FT1307) | Flat Teflon Crimp | 0.003 | 0.65 | Min. | 0.006 | N/A | N/A | N/A | N/A | N/A | 1) Positive backstop for fitting location is required when crimping this hose style. 2) Socket size is one size smaller than hose size.
SC-5TW | FT1330-200-40 |  | 0.407 | N/A | Everflex | SC-TW | 05 | Flat Teflon Crimp | FT1330_Group-(FT1330,FT1320) | Flat Teflon Crimp | 0.003 | 0.65 | Min. | 0.006 | N/A | N/A | N/A | N/A | N/A | 1) Positive backstop for fitting location is required when crimping this hose style. 2) Socket size is one size smaller than hose size. 3) Target Setting value is applicable for FT1330 machine only.
SC-5TW | FT1330-275-M090 |  | 0.407 | N/A | Everflex | SC-TW | 05 | Flat Teflon Crimp | FT1330_Group-(FT1330,FT1320) | Flat Teflon Crimp | 0.003 | 0.65 | Min. | 0.006 | N/A | N/A | N/A | N/A | N/A | 1) Positive backstop for fitting location is required when crimping this hose style. 2) Socket size is one size smaller than hose size. 3) Target Setting value is applicable for FT1330 machine only.
SC-5TW | FT1307-200-40 |  | 0.407 | 815 | Everflex | SC-TW | 05 | Flat Teflon Crimp | FT1340_Group-(FT1340,FT1360) | Flat Teflon Crimp | 0.003 | 0.65 | Min. | 0.006 | N/A | N/A | N/A | N/A | N/A | 1) Positive backstop for fitting location is required when crimping this hose style. 2) Socket size is one size smaller than hose size.
SC-5TW | FT1380-275-M090 |  | 0.407 | N/A | Everflex | SC-TW | 05 | Flat Teflon Crimp | FT1370_Group-(FT1370,FT1380P) | Flat Teflon Crimp | 0.003 | 0.65 | Min. | 0.006 | N/A | N/A | N/A | N/A | N/A | 1) Positive backstop for fitting location is required when crimping this hose style. 2) Socket size is one size smaller than hose size.
SC-5TW | FT1380-275-M090 |  | 0.42 | 110 | Everflex | SC-TW | 05 | Flat Teflon Crimp (E series) | ET1187 | E Series | 0.005 | 0.76 | ±.030 | 0.006 | N/A | N/A | N/A | N/A | N/A | 1) SC-5TW uses -04 E series socket.
SC-5TW | FT1330-200-40 |  | 0.42 | N/A | Everflex | SC-TW | 05 | Flat Teflon Crimp (E series) | FT1330_Group-(FT1330,FT1320) | E Series | 0.005 | 0.76 | ±.030 | 0.006 | N/A | N/A | N/A | N/A | N/A | 1) SC-5TW uses -04 E series socket. 2) Target Setting value is applicable for FT1330 machine only.
SC-5TW | FT1330-275-M090 |  | 0.42 | N/A | Everflex | SC-TW | 05 | Flat Teflon Crimp (E series) | FT1330_Group-(FT1330,FT1320) | E Series | 0.005 | 0.76 | ±.030 | 0.006 | N/A | N/A | N/A | N/A | N/A | 1) SC-5TW uses -04 E series socket. 2) Target Setting value is applicable for FT1330 machine only.
SC-5TW | FT1380-275-M090 |  | 0.42 | N/A | Everflex | SC-TW | 05 | Flat Teflon Crimp (E series) | FT1370_Group-(FT1370,FT1380P) | E Series | 0.005 | 0.76 | ±.030 | 0.006 | N/A | N/A | N/A | N/A | N/A | 1) SC-5TW uses -04 E series socket.
SC-5TW | FT1380-275-M090 |  | 0.42 | 110 | Industrial | SC-TW | 05 | Flat Teflon Crimp (E series) | ET1187 | E Series | 0.005 | 0.76 | ±.030 | 0.006 | N/A | N/A | N/A | N/A | N/A | 1) SC-5TW uses -04 E series socket.
SC-5TW | FT1380-275-M090 |  | 0.42 | 110 | Weatherhead | SC-TW | 05 | Flat Teflon Crimp (E series) | ET1187 | E Series | 0.005 | 0.76 | ±.030 | 0.006 | N/A | N/A | N/A | N/A | N/A | 1) SC-5TW uses -04 E series socket.
SC-5TW | FT1380-275-M090 |  | 0.42 | 110 | Aeroquip | SC-TW | 05 | Flat Teflon Crimp (E series) | FT1380_Group-(FT1380,ET4020,ET1280) | E Series | 0.005 | 0.76 | ±.030 | 0.006 | N/A | N/A | N/A | N/A | N/A | 1) SC-5TW uses -04 E series socket.
SC-5TW | FT1380-275-M090 |  | 0.407 | 97 | Everflex | SC-TW | 05 | Flat Teflon Crimp | FT1380_Group-(FT1380,ET4020,ET1280) | Flat Teflon Crimp | 0.003 | 0.65 | Min. | 0.006 | N/A | N/A | N/A | N/A | N/A | 1) Positive backstop for fitting location is required when crimping this hose style. 2) Socket size is one size smaller than hose size.
SC-5TW | FT1307-200-40 |  | 0.407 | 252 | Everflex | SC-TW | 05 | Flat Teflon Crimp | FT1390_Group-(FT1390,ET4040) | Flat Teflon Crimp | 0.003 | 0.65 | Min. | 0.006 | N/A | N/A | N/A | N/A | N/A | 1) Positive backstop for fitting location is required when crimping this hose style. 2) Socket size is one size smaller than hose size.
SC-5TW | FT1380-275-M090 |  | 0.42 | 110 | Everflex | SC-TW | 05 | Flat Teflon Crimp (E series) | FT1380_Group-(FT1380,ET4020,ET1280) | E Series | 0.005 | 0.76 | ±.030 | 0.006 | N/A | N/A | N/A | N/A | N/A | 1) SC-5TW uses -04 E series socket.
SC-5TW | FT1380-275-M090 |  | 0.42 | 110 | Industrial | SC-TW | 05 | Flat Teflon Crimp (E series) | FT1380_Group-(FT1380,ET4020,ET1280) | E Series | 0.005 | 0.76 | ±.030 | 0.006 | N/A | N/A | N/A | N/A | N/A | 1) SC-5TW uses -04 E series socket.
SC-5TW | FT1307-200-40 |  | 0.42 | 265 | Industrial | SC-TW | 05 | Flat Teflon Crimp (E series) | FT1390_Group-(FT1390,ET4040) | E Series | 0.005 | 0.76 | ±.030 | 0.006 | N/A | N/A | N/A | N/A | N/A | 1) SC-5TW uses -04 E series socket.
SC-5TW | FT1380-275-M090 |  | 0.42 | 110 | Weatherhead | SC-TW | 05 | Flat Teflon Crimp (E series) | FT1380_Group-(FT1380,ET4020,ET1280) | E Series | 0.005 | 0.76 | ±.030 | 0.006 | N/A | N/A | N/A | N/A | N/A | 1) SC-5TW uses -04 E series socket.
SC-5TW | FT1307-200-40 |  | 0.42 | 265 | Weatherhead | SC-TW | 05 | Flat Teflon Crimp (E series) | FT1390_Group-(FT1390,ET4040) | E Series | 0.005 | 0.76 | ±.030 | 0.006 | N/A | N/A | N/A | N/A | N/A | 1) SC-5TW uses -04 E series socket.
SC-5TW | ET5040DC-M090S |  | 0.42 | N/A | Aeroquip | SC-TW | 05 | Flat Teflon Crimp (E series) | ET5070_Group-(ET5040,ET5050,ET5070) | E Series | 0.005 | 0.76 | ±.030 | 0.006 | N/A | N/A | N/A | N/A | N/A | 1) SC-5TW uses -04 E series socket.
SC-5TW | ET5040DC-M090S |  | 0.407 | N/A | Everflex | SC-TW | 05 | Flat Teflon Crimp | ET5070_Group-(ET5040,ET5050,ET5070) | Flat Teflon Crimp | 0.003 | 0.65 | Min. | 0.006 | N/A | N/A | N/A | N/A | N/A | 1) Positive backstop for fitting location is required when crimping this hose style. 2) Socket size is one size smaller than hose size.
SC-5TW | ET5040DC-M090S |  | 0.42 | N/A | Everflex | SC-TW | 05 | Flat Teflon Crimp (E series) | ET5070_Group-(ET5040,ET5050,ET5070) | E Series | 0.005 | 0.76 | ±.030 | 0.006 | N/A | N/A | N/A | N/A | N/A | 1) SC-5TW uses -04 E series socket.
SC-5TW | ET5040DC-M090S |  | 0.42 | N/A | Industrial | SC-TW | 05 | Flat Teflon Crimp (E series) | ET5070_Group-(ET5040,ET5050,ET5070) | E Series | 0.005 | 0.76 | ±.030 | 0.006 | N/A | N/A | N/A | N/A | N/A | 1) SC-5TW uses -04 E series socket.
SC-5TW | ET5040DC-M090S |  | 0.42 | N/A | Weatherhead | SC-TW | 05 | Flat Teflon Crimp (E series) | ET5070_Group-(ET5040,ET5050,ET5070) | E Series | 0.005 | 0.76 | ±.030 | 0.006 | N/A | N/A | N/A | N/A | N/A | 1) SC-5TW uses -04 E series socket.
SC-5TW | T-400-31C |  | 0.405 | N/A | Everflex | SC-TW | 05 | E Series | T-420_Group-(T-420,T-480,ET3000) | Coll-O-Crimp | 0.005 | 0.23 |  |  | T-400-37 | Green | FSU | ET425AR-14 | ET425AR-15 | 1) Requires -04E size fitting and socket.
SC-5TW | T-400-31C |  | 0.405 | N/A | Everflex | SC-TW | 05 | E Series | T-420_Group-(T-420,T-480,ET3000) | Coll-O-Crimp | 0.005 | 0.23 | +.03, -.06 | 0.006 | T-400-37 | Green | FSU | T-420-26 | T-420-25 | 1) Requires -04E size fitting and socket.
SC-5TW | ET1000DC-M095S |  | 0.42 | N/A | Everflex | SC-TW | 05 | Flat Teflon Crimp (E series) | T-420_Group-(T-420,T-480,ET3000) | E Series | 0.005 | 0.76 | ±.030 | 0.006 | T-400-112 | Tan | FSU | ET425AR-14 | ET425AR-15 | 1) SC-5TW uses -04 E series socket.
SC-5TW | ET1000DC-M095S |  | 0.42 | N/A | Everflex | SC-TW | 05 | Flat Teflon Crimp (E series) | T-420_Group-(T-420,T-480,ET3000) | E Series | 0.005 | 0.76 | ±.030 | 0.006 | T-400-112 | Tan | FSU | T-420-26 | T-420-25 | 1) SC-5TW uses -04 E series socket.
SC-5TW | T-400-31C |  | 0.405 | N/A | Industrial | SC-TW | 05 | E Series | T-420_Group-(T-420,T-480,ET3000) | Coll-O-Crimp | 0.005 | 0.23 |  |  | T-400-37 | Green | FSU | ET425AR-14 | ET425AR-15 | 1) SC-5TW uses -04 E series socket.
SC-5TW | T-400-31C |  | 0.405 | N/A | Industrial | SC-TW | 05 | E Series | T-420_Group-(T-420,T-480,ET3000) | Coll-O-Crimp | 0.005 | 0.23 | +.03, -.06 | 0.006 | T-400-37 | Green | FSU | T-420-26 | T-420-25 | 1) SC-5TW uses -04 E series socket.
SC-5TW | ET1000DC-M095S |  | 0.42 | N/A | Industrial | SC-TW | 05 | Flat Teflon Crimp (E series) | T-420_Group-(T-420,T-480,ET3000) | E Series | 0.005 | 0.76 |  |  | T-400-112 | Tan | FSU | ET425AR-14 | ET425AR-15 | 1) SC-5TW uses -04 E series socket.
SC-5TW | ET1000DC-M095S |  | 0.42 | N/A | Industrial | SC-TW | 05 | Flat Teflon Crimp (E series) | T-420_Group-(T-420,T-480,ET3000) | E Series | 0.005 | 0.76 | ±.030 | 0.006 | T-400-112 | Tan | FSU | T-420-26 | T-420-25 | 1) SC-5TW uses -04 E series socket.
SC-5TW | T-400-31C |  | 0.405 | N/A | Weatherhead | SC-TW | 05 | E Series | T-420_Group-(T-420,T-480,ET3000) | Coll-O-Crimp | 0.005 | 0.23 |  |  | T-400-37 | Green | FSU | ET425AR-14 | ET425AR-15 | 1) SC-5TW uses -04 E series socket.
SC-5TW | T-400-31C |  | 0.405 | N/A | Weatherhead | SC-TW | 05 | E Series | T-420_Group-(T-420,T-480,ET3000) | Coll-O-Crimp | 0.005 | 0.23 | +.03, -.06 | 0.006 | T-400-37 | Green | FSU | T-420-26 | T-420-25 | 1) SC-5TW uses -04 E series socket.
SC-5TW | ET1000DC-M095S |  | 0.42 | N/A | Weatherhead | SC-TW | 05 | Flat Teflon Crimp (E series) | T-420_Group-(T-420,T-480,ET3000) | E Series | 0.005 | 0.76 | ±.030 | 0.006 | T-400-112 | Tan | FSU | ET425AR-14 | ET425AR-15 | 1) SC-5TW uses -04 E series socket.
SC-5TW | ET1000DC-M095S |  | 0.42 | N/A | Weatherhead | SC-TW | 05 | Flat Teflon Crimp (E series) | T-420_Group-(T-420,T-480,ET3000) | E Series | 0.005 | 0.76 | ±.030 | 0.006 | T-400-112 | Tan | FSU | T-420-26 | T-420-25 | 1) SC-5TW uses -04 E series socket.
SC-6 | SD-6-15 |  | 0.533 | N/A | Everflex | SC | 06 | Everswage | T-400 | Everswage | 0.005 |  |  | 0.008 | N/A | N/A | N/A | T-400-8 | None
SC-6GTW | T-400-32C |  | 0.525 | N/A | Everflex | SC-GTW | 06 | E Series | ET1000 | Coll-O-Crimp | 0.005 | 0.285 | ±.045 | 0.008 | T-400-112 | Tan | FSU | N/A | ET1000AR-001
SC-6GTW | T-400-32C |  | 0.525 | N/A | Everflex | SC-GTW | 06 | E Series | ET4001_Group-(ET4000,ET4001) | Coll-O-Crimp | 0.005 | 0.285 | ±.045 | 0.008 | T-410-42 | Tan | FSU | ET4000AR-001 | T-410-25
SC-6GTW | T-400-32C |  | 0.525 | N/A | Everflex | SC-GTW | 06 | E Series | T-400 | Coll-O-Crimp | 0.005 | 0.285 | ±.045 | 0.008 | T-400-112 | Tan | FSU | T-400-8 | None
SC-6GTW | T-400-32C |  | 0.525 | N/A | Everflex | SC-GTW | 06 | E Series | T-410_Group-(T-410,T-440,T-440-1) | Coll-O-Crimp | 0.005 | 0.285 | ±.045 | 0.008 | T-410-42 | Tan | FSU | T-410-26 | T-410-25
SC-6GTW | T-400-32C |  | 0.525 | N/A | Everflex | SC-GTW | 06 | E Series | T-460_Group-(T-460,T-462,T-465) | Coll-O-Crimp | 0.005 | 0.285 | ±.045 | 0.008 | T-400-112 | Tan | FSU | N/A | None
SC-6GTW | ET1290DC-32S |  | 0.525 | 246 | Everflex | SC-GTW | 06 | E Series | ET1290 | Coll-O-Crimp | 0.005 | 0.285 | ±.045 | 0.008 | N/A | N/A | N/A | N/A | N/A
SC-6GTW | ET1290DC-32S |  | 0.525 | 246 | Everflex | SC-GTW | 06 | E Series | FT1390_Group-(FT1390,ET4040) | Coll-O-Crimp | 0.005 | 0.285 | ±.045 | 0.008 | N/A | N/A | N/A | N/A | N/A
SC-6GTW | T-400-32C |  | 0.525 | N/A | Everflex | SC-GTW | 06 | E Series | T-420_Group-(T-420,T-480,ET3000) | Coll-O-Crimp | 0.005 | 0.285 |  |  | T-400-112 | Tan | FSU | ET425AR-14 | ET425AR-15
SC-6GTW | T-400-32C |  | 0.525 | N/A | Everflex | SC-GTW | 06 | E Series | T-420_Group-(T-420,T-480,ET3000) | Coll-O-Crimp | 0.005 | 0.285 | ±.045 | 0.008 | T-400-112 | Tan | FSU | T-420-26 | T-420-25
SC-6TW | T-400-120C |  | 0.485 | N/A | Aeroquip | SC-TW | 06 | Flat Teflon Crimp (E series) | ET1000 | E Series | 0.005 | 0.77 | ±.030 | 0.006 | T-400-10 | Black | FSD | N/A | ET1000AR-001 | 1) SC-6TW uses -05 E series socket.
SC-6TW | T-400-32C |  | 0.475 | N/A | Everflex | SC-TW | 06 | E Series | ET1000 | Coll-O-Crimp | 0.005 | 0.3 | +.03, -.06 | 0.006 | T-400-38 | Red | FSU | N/A | ET1000AR-001 | 1) Requires -05E size fitting and socket.
SC-6TW | T-400-32C |  | 0.475 | N/A | Everflex | SC-TW | 06 | E Series | ET4001_Group-(ET4000,ET4001) | Coll-O-Crimp | 0.005 | 0.3 | +.03, -.06 | 0.006 | T-410-40 | Red | FSU | ET4000AR-001 | T-410-25 | 1) Requires -05E size fitting and socket.
SC-6TW | T-400-32C |  | 0.475 | N/A | Everflex | SC-TW | 06 | E Series | T-400 | Coll-O-Crimp | 0.005 | 0.3 | +.03, -.06 | 0.006 | T-400-38 | Red | FSU | T-400-8 | None | 1) Requires -05E size fitting and socket.
SC-6TW | T-400-32C |  | 0.475 | N/A | Everflex | SC-TW | 06 | E Series | T-410_Group-(T-410,T-440,T-440-1) | Coll-O-Crimp | 0.005 | 0.3 | +.03, -.06 | 0.006 | T-410-40 | Red | FSU | T-410-26 | T-410-25 | 1) Requires -05E size fitting and socket.
SC-6TW | T-400-32C |  | 0.475 | N/A | Everflex | SC-TW | 06 | E Series | T-460_Group-(T-460,T-462,T-465) | Coll-O-Crimp | 0.005 | 0.3 | +.03, -.06 | 0.006 | T-400-38 | Red | FSU | N/A | None | 1) Requires -05E size fitting and socket.
SC-6TW | T-400-120C |  | 0.485 | N/A | Everflex | SC-TW | 06 | Flat Teflon Crimp (E series) | ET1000 | E Series | 0.005 | 0.77 | ±.030 | 0.006 | T-400-10 | Black | FSD | N/A | ET1000AR-001 | 1) SC-6TW uses -05 E series socket.
SC-6TW | T-400-32C |  | 0.475 | N/A | Industrial | SC-TW | 06 | E Series | ET1000 | Coll-O-Crimp | 0.005 | 0.3 | +.03, -.06 | 0.006 | T-400-38 | Red | FSU | N/A | ET1000AR-001 | 1) SC-6TW uses -05 E series socket.
SC-6TW | T-400-32C |  | 0.475 | N/A | Industrial | SC-TW | 06 | E Series | ET4001_Group-(ET4000,ET4001) | Coll-O-Crimp | 0.005 | 0.3 | +.03, -.06 | 0.006 | T-410-40 | Red | FSU | ET4000AR-001 | T-410-25 | 1) SC-6TW uses -05 E series socket.
SC-6TW | T-400-32C |  | 0.475 | N/A | Industrial | SC-TW | 06 | E Series | T-400 | Coll-O-Crimp | 0.005 | 0.3 | +.03, -.06 | 0.006 | T-400-38 | Red | FSU | T-400-8 | None | 1) SC-6TW uses -05 E series socket.
SC-6TW | T-400-32C |  | 0.475 | N/A | Industrial | SC-TW | 06 | E Series | T-410_Group-(T-410,T-440,T-440-1) | Coll-O-Crimp | 0.005 | 0.3 | +.03, -.06 | 0.006 | T-410-40 | Red | FSU | T-410-26 | T-410-25 | 1) SC-6TW uses -05 E series socket.
SC-6TW | T-400-32C |  | 0.475 | N/A | Industrial | SC-TW | 06 | E Series | T-460_Group-(T-460,T-462,T-465) | Coll-O-Crimp | 0.005 | 0.3 | +.03, -.06 | 0.006 | T-400-38 | Red | FSU | N/A | None | 1) SC-6TW uses -05 E series socket.
SC-6TW | T-400-120C |  | 0.485 | N/A | Industrial | SC-TW | 06 | Flat Teflon Crimp (E series) | ET1000 | E Series | 0.005 | 0.77 | ±.030 | 0.006 | T-400-10 | Black | FSD | N/A | ET1000AR-001 | 1) SC-6TW uses -05 E series socket.
SC-6TW | T-400-32C |  | 0.475 | N/A | Weatherhead | SC-TW | 06 | E Series | ET1000 | Coll-O-Crimp | 0.005 | 0.3 | +.03, -.06 | 0.006 | T-400-38 | Red | FSU | N/A | ET1000AR-001 | 1) SC-6TW uses -05 E series socket.
SC-6TW | T-400-32C |  | 0.475 | N/A | Weatherhead | SC-TW | 06 | E Series | ET4001_Group-(ET4000,ET4001) | Coll-O-Crimp | 0.005 | 0.3 | +.03, -.06 | 0.006 | T-410-40 | Red | FSU | ET4000AR-001 | T-410-25 | 1) SC-6TW uses -05 E series socket.
SC-6TW | T-400-32C |  | 0.475 | N/A | Weatherhead | SC-TW | 06 | E Series | T-400 | Coll-O-Crimp | 0.005 | 0.3 | +.03, -.06 | 0.006 | T-400-38 | Red | FSU | T-400-8 | None | 1) SC-6TW uses -05 E series socket.
SC-6TW | T-400-32C |  | 0.475 | N/A | Weatherhead | SC-TW | 06 | E Series | T-410_Group-(T-410,T-440,T-440-1) | Coll-O-Crimp | 0.005 | 0.3 | +.03, -.06 | 0.006 | T-410-40 | Red | FSU | T-410-26 | T-410-25 | 1) SC-6TW uses -05 E series socket.
SC-6TW | T-400-32C |  | 0.475 | N/A | Weatherhead | SC-TW | 06 | E Series | T-460_Group-(T-460,T-462,T-465) | Coll-O-Crimp | 0.005 | 0.3 | +.03, -.06 | 0.006 | T-400-38 | Red | FSU | N/A | None | 1) SC-6TW uses -05 E series socket.
SC-6TW | T-400-120C |  | 0.485 | N/A | Weatherhead | SC-TW | 06 | Flat Teflon Crimp (E series) | ET1000 | E Series | 0.005 | 0.77 | ±.030 | 0.006 | T-400-10 | Black | FSD | N/A | ET1000AR-001 | 1) SC-6TW uses -05 E series socket.
SC-6TW | FT1380-275-M120 |  | 0.485 | 57 | Aeroquip | SC-TW | 06 | Flat Teflon Crimp (E series) | ET1187 | E Series | 0.005 | 0.77 | ±.030 | 0.006 | N/A | N/A | N/A | N/A | N/A | 1) SC-6TW uses -05 E series socket.
SC-6TW | FT1330-200-41 |  | 0.485 | N/A | Aeroquip | SC-TW | 06 | Flat Teflon Crimp (E series) | FT1330_Group-(FT1330,FT1320) | E Series | 0.005 | 0.77 | ±.030 | 0.006 | N/A | N/A | N/A | N/A | N/A | 1) SC-6TW uses -05 E series socket. 2) Target Setting value is applicable for FT1330 machine only.
SC-6TW | FT1330-275-M120 |  | 0.485 | N/A | Aeroquip | SC-TW | 06 | Flat Teflon Crimp (E series) | FT1330_Group-(FT1330,FT1320) | E Series | 0.005 | 0.77 | ±.030 | 0.006 | N/A | N/A | N/A | N/A | N/A | 1) SC-6TW uses -05 E series socket. 2) Target Setting value is applicable for FT1330 machine only.
SC-6TW | FT1380-275-M120 |  | 0.485 | N/A | Aeroquip | SC-TW | 06 | Flat Teflon Crimp (E series) | FT1370_Group-(FT1370,FT1380P) | E Series | 0.005 | 0.77 | ±.030 | 0.006 | N/A | N/A | N/A | N/A | N/A | 1) SC-6TW uses -05 E series socket.
SC-6TW | SD-6TW-15 |  | 0.518 | N/A | Everflex | SC-TW | 06 | Everswage | T-400 | Everswage | 0.005 |  |  | 0.008 | N/A | N/A | N/A | T-400-8 | None
SC-6TW | FT1380-275-M120 |  | 0.467 | 39 | Everflex | SC-TW | 06 | Flat Teflon Crimp | ET1187 | Flat Teflon Crimp | 0.003 | 0.65 | Min. | 0.006 | N/A | N/A | N/A | N/A | N/A | 1) Positive backstop for fitting location is required when crimping this hose style. 2) Socket size is one size smaller than hose size.
SC-6TW | FT1307-200-41 |  | 0.467 | 225 | Everflex | SC-TW | 06 | Flat Teflon Crimp | ET1290 | Flat Teflon Crimp | 0.003 | 0.65 | Min. | 0.006 | N/A | N/A | N/A | N/A | N/A | 1) Positive backstop for fitting location is required when crimping this hose style. 2) Socket size is one size smaller than hose size.
SC-6TW | FT1307-200-41 |  | 0.467 | N/A | Everflex | SC-TW | 06 | Flat Teflon Crimp | FT1204_Group-(FT1204,FT1209,FT1244,FT1307) | Flat Teflon Crimp | 0.003 | 0.65 | Min. | 0.006 | N/A | N/A | N/A | N/A | N/A | 1) Positive backstop for fitting location is required when crimping this hose style. 2) Socket size is one size smaller than hose size.
SC-6TW | FT1330-200-41 |  | 0.467 | N/A | Everflex | SC-TW | 06 | Flat Teflon Crimp | FT1330_Group-(FT1330,FT1320) | Flat Teflon Crimp | 0.003 | 0.65 | Min. | 0.006 | N/A | N/A | N/A | N/A | N/A | 1) Positive backstop for fitting location is required when crimping this hose style. 2) Socket size is one size smaller than hose size. 3) Target Setting value is applicable for FT1330 machine only.
SC-6TW | FT1330-275-M120 |  | 0.467 | N/A | Everflex | SC-TW | 06 | Flat Teflon Crimp | FT1330_Group-(FT1330,FT1320) | Flat Teflon Crimp | 0.003 | 0.65 | Min. | 0.006 | N/A | N/A | N/A | N/A | N/A | 1) Positive backstop for fitting location is required when crimping this hose style. 2) Socket size is one size smaller than hose size. 3) Target Setting value is applicable for FT1330 machine only.
SC-6TW | FT1307-200-41 |  | 0.467 | 870 | Everflex | SC-TW | 06 | Flat Teflon Crimp | FT1340_Group-(FT1340,FT1360) | Flat Teflon Crimp | 0.003 | 0.65 | Min. | 0.006 | N/A | N/A | N/A | N/A | N/A | 1) Positive backstop for fitting location is required when crimping this hose style. 2) Socket size is one size smaller than hose size.
SC-6TW | FT1380-275-M120 |  | 0.467 | N/A | Everflex | SC-TW | 06 | Flat Teflon Crimp | FT1370_Group-(FT1370,FT1380P) | Flat Teflon Crimp | 0.003 | 0.65 | Min. | 0.006 | N/A | N/A | N/A | N/A | N/A | 1) Positive backstop for fitting location is required when crimping this hose style. 2) Socket size is one size smaller than hose size.
SC-6TW | FT1380-275-M120 |  | 0.485 | 57 | Everflex | SC-TW | 06 | Flat Teflon Crimp (E series) | ET1187 | E Series | 0.005 | 0.77 | ±.030 | 0.006 | N/A | N/A | N/A | N/A | N/A | 1) SC-6TW uses -05 E series socket.
SC-6TW | FT1330-200-41 |  | 0.485 | N/A | Everflex | SC-TW | 06 | Flat Teflon Crimp (E series) | FT1330_Group-(FT1330,FT1320) | E Series | 0.005 | 0.77 | ±.030 | 0.006 | N/A | N/A | N/A | N/A | N/A | 1) SC-6TW uses -05 E series socket. 2) Target Setting value is applicable for FT1330 machine only.
SC-6TW | FT1330-275-M120 |  | 0.485 | N/A | Everflex | SC-TW | 06 | Flat Teflon Crimp (E series) | FT1330_Group-(FT1330,FT1320) | E Series | 0.005 | 0.77 | ±.030 | 0.006 | N/A | N/A | N/A | N/A | N/A | 1) SC-6TW uses -05 E series socket. 2) Target Setting value is applicable for FT1330 machine only.
SC-6TW | FT1380-275-M120 |  | 0.485 | N/A | Everflex | SC-TW | 06 | Flat Teflon Crimp (E series) | FT1370_Group-(FT1370,FT1380P) | E Series | 0.005 | 0.77 | ±.030 | 0.006 | N/A | N/A | N/A | N/A | N/A | 1) SC-6TW uses -05 E series socket.
SC-6TW | FT1380-275-M120 |  | 0.485 | 57 | Industrial | SC-TW | 06 | Flat Teflon Crimp (E series) | ET1187 | E Series | 0.005 | 0.77 | ±.030 | 0.006 | N/A | N/A | N/A | N/A | N/A | 1) SC-6TW uses -05 E series socket.
SC-6TW | FT1380-275-M120 |  | 0.485 | 57 | Weatherhead | SC-TW | 06 | Flat Teflon Crimp (E series) | ET1187 | E Series | 0.005 | 0.77 | ±.030 | 0.006 | N/A | N/A | N/A | N/A | N/A | 1) SC-6TW uses -05 E series socket.
SC-6TW | FT1380-275-M120 |  | 0.485 | 57 | Aeroquip | SC-TW | 06 | Flat Teflon Crimp (E series) | FT1380_Group-(FT1380,ET4020,ET1280) | E Series | 0.005 | 0.77 | ±.030 | 0.006 | N/A | N/A | N/A | N/A | N/A | 1) SC-6TW uses -05 E series socket.
SC-6TW | FT1380-275-M120 |  | 0.467 | 39 | Everflex | SC-TW | 06 | Flat Teflon Crimp | FT1380_Group-(FT1380,ET4020,ET1280) | Flat Teflon Crimp | 0.003 | 0.65 | Min. | 0.006 | N/A | N/A | N/A | N/A | N/A | 1) Positive backstop for fitting location is required when crimping this hose style. 2) Socket size is one size smaller than hose size.
SC-6TW | FT1307-200-41 |  | 0.467 | 225 | Everflex | SC-TW | 06 | Flat Teflon Crimp | FT1390_Group-(FT1390,ET4040) | Flat Teflon Crimp | 0.003 | 0.65 | Min. | 0.006 | N/A | N/A | N/A | N/A | N/A | 1) Positive backstop for fitting location is required when crimping this hose style. 2) Socket size is one size smaller than hose size.
SC-6TW | FT1380-275-M120 |  | 0.485 | 57 | Everflex | SC-TW | 06 | Flat Teflon Crimp (E series) | FT1380_Group-(FT1380,ET4020,ET1280) | E Series | 0.005 | 0.77 | ±.030 | 0.006 | N/A | N/A | N/A | N/A | N/A | 1) SC-6TW uses -05 E series socket.
SC-6TW | FT1380-275-M120 |  | 0.485 | 57 | Industrial | SC-TW | 06 | Flat Teflon Crimp (E series) | FT1380_Group-(FT1380,ET4020,ET1280) | E Series | 0.005 | 0.77 | ±.030 | 0.006 | N/A | N/A | N/A | N/A | N/A | 1) SC-6TW uses -05 E series socket.
SC-6TW | FT1307-200-41 |  | 0.485 | 243 | Industrial | SC-TW | 06 | Flat Teflon Crimp (E series) | FT1390_Group-(FT1390,ET4040) | E Series | 0.005 | 0.77 | ±.030 | 0.006 | N/A | N/A | N/A | N/A | N/A | 1) SC-6TW uses -05 E series socket.
SC-6TW | FT1380-275-M120 |  | 0.485 | 57 | Weatherhead | SC-TW | 06 | Flat Teflon Crimp (E series) | FT1380_Group-(FT1380,ET4020,ET1280) | E Series | 0.005 | 0.77 | ±.030 | 0.006 | N/A | N/A | N/A | N/A | N/A | 1) SC-6TW uses -05 E series socket.
SC-6TW | FT1307-200-41 |  | 0.485 | 243 | Weatherhead | SC-TW | 06 | Flat Teflon Crimp (E series) | FT1390_Group-(FT1390,ET4040) | E Series | 0.005 | 0.77 | ±.030 | 0.006 | N/A | N/A | N/A | N/A | N/A | 1) SC-6TW uses -05 E series socket.
SC-6TW | ET5040DC-M120S |  | 0.485 | N/A | Aeroquip | SC-TW | 06 | Flat Teflon Crimp (E series) | ET5070_Group-(ET5040,ET5050,ET5070) | E Series | 0.005 | 0.77 | ±.030 | 0.006 | N/A | N/A | N/A | N/A | N/A | 1) SC-6TW uses -05 E series socket.
SC-6TW | ET5040DC-M120S |  | 0.467 | N/A | Everflex | SC-TW | 06 | Flat Teflon Crimp | ET5070_Group-(ET5040,ET5050,ET5070) | Flat Teflon Crimp | 0.003 | 0.65 | Min. | 0.006 | N/A | N/A | N/A | N/A | N/A | 1) Positive backstop for fitting location is required when crimping this hose style. 2) Socket size is one size smaller than hose size.
SC-6TW | ET5040DC-M120S |  | 0.485 | N/A | Everflex | SC-TW | 06 | Flat Teflon Crimp (E series) | ET5070_Group-(ET5040,ET5050,ET5070) | E Series | 0.005 | 0.77 | ±.030 | 0.006 | N/A | N/A | N/A | N/A | N/A | 1) SC-6TW uses -05 E series socket.
SC-6TW | ET5040DC-M120S |  | 0.485 | N/A | Industrial | SC-TW | 06 | Flat Teflon Crimp (E series) | ET5070_Group-(ET5040,ET5050,ET5070) | E Series | 0.005 | 0.77 | ±.030 | 0.006 | N/A | N/A | N/A | N/A | N/A | 1) SC-6TW uses -05 E series socket.
SC-6TW | ET5040DC-M120S |  | 0.485 | N/A | Weatherhead | SC-TW | 06 | Flat Teflon Crimp (E series) | ET5070_Group-(ET5040,ET5050,ET5070) | E Series | 0.005 | 0.77 | ±.030 | 0.006 | N/A | N/A | N/A | N/A | N/A | 1) SC-6TW uses -05 E series socket.
SC-6TW | T-400-32C |  | 0.475 | N/A | Everflex | SC-TW | 06 | E Series | T-420_Group-(T-420,T-480,ET3000) | Coll-O-Crimp | 0.005 | 0.3 |  |  | T-400-38 | Red | FSU | ET425AR-14 | ET425AR-15 | 1) Requires -05E size fitting and socket.
SC-6TW | T-400-32C |  | 0.475 | N/A | Everflex | SC-TW | 06 | E Series | T-420_Group-(T-420,T-480,ET3000) | Coll-O-Crimp | 0.005 | 0.3 | +.03, -.06 | 0.006 | T-400-38 | Red | FSU | T-420-26 | T-420-25 | 1) Requires -05E size fitting and socket.
SC-6TW | T-400-120C |  | 0.485 | N/A | Everflex | SC-TW | 06 | Flat Teflon Crimp (E series) | T-420_Group-(T-420,T-480,ET3000) | E Series | 0.005 | 0.77 |  |  | T-400-10 | Black | FSD | ET425AR-14 | ET425AR-15 | 1) SC-6TW uses -05 E series socket.
SC-6TW | T-400-120C |  | 0.485 | N/A | Everflex | SC-TW | 06 | Flat Teflon Crimp (E series) | T-420_Group-(T-420,T-480,ET3000) | E Series | 0.005 | 0.77 | ±.030 | 0.006 | T-400-10 | Black | FSD | T-420-26 | T-420-25 | 1) SC-6TW uses -05 E series socket.
SC-6TW | T-400-32C |  | 0.475 | N/A | Industrial | SC-TW | 06 | E Series | T-420_Group-(T-420,T-480,ET3000) | Coll-O-Crimp | 0.005 | 0.3 |  |  | T-400-38 | Red | FSU | ET425AR-14 | ET425AR-15 | 1) SC-6TW uses -05 E series socket.
SC-6TW | T-400-32C |  | 0.475 | N/A | Industrial | SC-TW | 06 | E Series | T-420_Group-(T-420,T-480,ET3000) | Coll-O-Crimp | 0.005 | 0.3 | +.03, -.06 | 0.006 | T-400-38 | Red | FSU | T-420-26 | T-420-25 | 1) SC-6TW uses -05 E series socket.
SC-6TW | T-400-120C |  | 0.485 | N/A | Industrial | SC-TW | 06 | Flat Teflon Crimp (E series) | T-420_Group-(T-420,T-480,ET3000) | E Series | 0.005 | 0.77 |  |  | T-400-10 | Black | FSD | ET425AR-14 | ET425AR-15 | 1) SC-6TW uses -05 E series socket.
SC-6TW | T-400-120C |  | 0.485 | N/A | Industrial | SC-TW | 06 | Flat Teflon Crimp (E series) | T-420_Group-(T-420,T-480,ET3000) | E Series | 0.005 | 0.77 | ±.030 | 0.006 | T-400-10 | Black | FSD | T-420-26 | T-420-25 | 1) SC-6TW uses -05 E series socket.
SC-6TW | T-400-32C |  | 0.475 | N/A | Weatherhead | SC-TW | 06 | E Series | T-420_Group-(T-420,T-480,ET3000) | Coll-O-Crimp | 0.005 | 0.3 |  |  | T-400-38 | Red | FSU | ET425AR-14 | ET425AR-15 | 1) SC-6TW uses -05 E series socket.
SC-6TW | T-400-32C |  | 0.475 | N/A | Weatherhead | SC-TW | 06 | E Series | T-420_Group-(T-420,T-480,ET3000) | Coll-O-Crimp | 0.005 | 0.3 | +.03, -.06 | 0.006 | T-400-38 | Red | FSU | T-420-26 | T-420-25 | 1) SC-6TW uses -05 E series socket.
SC-6TW | T-400-120C |  | 0.485 | N/A | Weatherhead | SC-TW | 06 | Flat Teflon Crimp (E series) | T-420_Group-(T-420,T-480,ET3000) | E Series | 0.005 | 0.77 |  |  | T-400-10 | Black | FSD | ET425AR-14 | ET425AR-15 | 1) SC-6TW uses -05 E series socket.
SC-6TW | T-400-120C |  | 0.485 | N/A | Weatherhead | SC-TW | 06 | Flat Teflon Crimp (E series) | T-420_Group-(T-420,T-480,ET3000) | E Series | 0.005 | 0.77 | ±.030 | 0.006 | T-400-10 | Black | FSD | T-420-26 | T-420-25 | 1) SC-6TW uses -05 E series socket.
SC-7TW | T-400-121C |  | 0.56 | N/A | Aeroquip | SC-TW | 07 | Flat Teflon Crimp (E series) | ET1000 | E Series | 0.005 | 0.77 | ±.030 | 0.006 | T-400-38 | Red | FSU | N/A | ET1000AR-001 | 1) SC-7TW uses -06 E series socket.
SC-7TW | T-400-33C |  | 0.545 | N/A | Everflex | SC-TW | 07 | E Series | ET1000 | Coll-O-Crimp | 0.005 | 0.32 | +.03, -.06 | 0.006 | T-400-38 | Red | FSU | N/A | ET1000AR-001 | 1) Requires -06E size fitting and socket.
SC-7TW | T-400-33C |  | 0.545 | N/A | Everflex | SC-TW | 07 | E Series | ET4001_Group-(ET4000,ET4001) | Coll-O-Crimp | 0.005 | 0.32 | +.03, -.06 | 0.006 | T-410-40 | Red | FSU | ET4000AR-001 | T-410-25 | 1) Requires -06E size fitting and socket.
SC-7TW | T-400-33C |  | 0.545 | N/A | Everflex | SC-TW | 07 | E Series | T-400 | Coll-O-Crimp | 0.005 | 0.32 | +.03, -.06 | 0.006 | T-400-38 | Red | FSU | T-400-8 | None | 1) Requires -06E size fitting and socket.
SC-7TW | T-400-33C |  | 0.545 | N/A | Everflex | SC-TW | 07 | E Series | T-410_Group-(T-410,T-440,T-440-1) | Coll-O-Crimp | 0.005 | 0.32 | +.03, -.06 | 0.006 | T-410-40 | Red | FSU | T-410-26 | T-410-25 | 1) Requires -06E size fitting and socket.
SC-7TW | T-400-33C |  | 0.545 | N/A | Everflex | SC-TW | 07 | E Series | T-460_Group-(T-460,T-462,T-465) | Coll-O-Crimp | 0.005 | 0.32 | +.03, -.06 | 0.006 | T-400-38 | Red | FSU | N/A | None | 1) Requires -06E size fitting and socket.
SC-7TW | T-400-121C |  | 0.56 | N/A | Everflex | SC-TW | 07 | Flat Teflon Crimp (E series) | ET1000 | E Series | 0.005 | 0.77 | ±.030 | 0.006 | T-400-38 | Red | FSU | N/A | ET1000AR-001 | 1) SC-7TW uses -06 E series socket.
SC-7TW | T-400-33C |  | 0.545 | N/A | Industrial | SC-TW | 07 | E Series | ET1000 | Coll-O-Crimp | 0.005 | 0.32 | +.03, -.06 | 0.006 | T-400-38 | Red | FSU | N/A | ET1000AR-001 | 1) SC-7TW uses -06 E series socket.
SC-7TW | T-400-33C |  | 0.545 | N/A | Industrial | SC-TW | 07 | E Series | ET4001_Group-(ET4000,ET4001) | Coll-O-Crimp | 0.005 | 0.32 | +.03, -.06 | 0.006 | T-410-40 | Red | FSU | ET4000AR-001 | T-410-25 | 1) SC-7TW uses -06 E series socket.
SC-7TW | T-400-33C |  | 0.545 | N/A | Industrial | SC-TW | 07 | E Series | T-400 | Coll-O-Crimp | 0.005 | 0.32 | +.03, -.06 | 0.006 | T-400-38 | Red | FSU | T-400-8 | None | 1) SC-7TW uses -06 E series socket.
SC-7TW | T-400-33C |  | 0.545 | N/A | Industrial | SC-TW | 07 | E Series | T-410_Group-(T-410,T-440,T-440-1) | Coll-O-Crimp | 0.005 | 0.32 | +.03, -.06 | 0.006 | T-410-40 | Red | FSU | T-410-26 | T-410-25 | 1) SC-7TW uses -06 E series socket.
SC-7TW | T-400-33C |  | 0.545 | N/A | Industrial | SC-TW | 07 | E Series | T-460_Group-(T-460,T-462,T-465) | Coll-O-Crimp | 0.005 | 0.32 | +.03, -.06 | 0.006 | T-400-38 | Red | FSU | N/A | None | 1) SC-7TW uses -06 E series socket.
SC-7TW | T-400-121C |  | 0.56 | N/A | Industrial | SC-TW | 07 | Flat Teflon Crimp (E series) | ET1000 | E Series | 0.005 | 0.77 | ±.030 | 0.006 | T-400-38 | Red | FSU | N/A | ET1000AR-001 | 1) SC-7TW uses -06 E series socket.
SC-7TW | T-400-33C |  | 0.545 | N/A | Weatherhead | SC-TW | 07 | E Series | ET1000 | Coll-O-Crimp | 0.005 | 0.32 | +.03, -.06 | 0.006 | T-400-38 | Red | FSU | N/A | ET1000AR-001 | 1) SC-7TW uses -06 E series socket.
SC-7TW | T-400-33C |  | 0.545 | N/A | Weatherhead | SC-TW | 07 | E Series | ET4001_Group-(ET4000,ET4001) | Coll-O-Crimp | 0.005 | 0.32 | +.03, -.06 | 0.006 | T-410-40 | Red | FSU | ET4000AR-001 | T-410-25 | 1) SC-7TW uses -06 E series socket.
SC-7TW | T-400-33C |  | 0.545 | N/A | Weatherhead | SC-TW | 07 | E Series | T-400 | Coll-O-Crimp | 0.005 | 0.32 | +.03, -.06 | 0.006 | T-400-38 | Red | FSU | T-400-8 | None | 1) SC-7TW uses -06 E series socket.
SC-7TW | T-400-33C |  | 0.545 | N/A | Weatherhead | SC-TW | 07 | E Series | T-410_Group-(T-410,T-440,T-440-1) | Coll-O-Crimp | 0.005 | 0.32 | +.03, -.06 | 0.006 | T-410-40 | Red | FSU | T-410-26 | T-410-25 | 1) SC-7TW uses -06 E series socket.
SC-7TW | T-400-33C |  | 0.545 | N/A | Weatherhead | SC-TW | 07 | E Series | T-460_Group-(T-460,T-462,T-465) | Coll-O-Crimp | 0.005 | 0.32 | +.03, -.06 | 0.006 | T-400-38 | Red | FSU | N/A | None | 1) SC-7TW uses -06 E series socket.
SC-7TW | T-400-121C |  | 0.56 | N/A | Weatherhead | SC-TW | 07 | Flat Teflon Crimp (E series) | ET1000 | E Series | 0.005 | 0.77 | ±.030 | 0.006 | T-400-38 | Red | FSU | N/A | ET1000AR-001 | 1) SC-7TW uses -06 E series socket.
SC-7TW | FT1380-275-M120 |  | 0.56 | 132 | Aeroquip | SC-TW | 07 | Flat Teflon Crimp (E series) | ET1187 | E Series | 0.005 | 0.77 | ±.030 | 0.006 | N/A | N/A | N/A | N/A | N/A | 1) SC-7TW uses -06 E series socket.
SC-7TW | FT1330-200-41 |  | 0.56 | N/A | Aeroquip | SC-TW | 07 | Flat Teflon Crimp (E series) | FT1330_Group-(FT1330,FT1320) | E Series | 0.005 | 0.77 | ±.030 | 0.006 | N/A | N/A | N/A | N/A | N/A | 1) SC-7TW uses -06 E series socket. 2) Target Setting value is applicable for FT1330 machine only.
SC-7TW | FT1330-275-M120 |  | 0.56 | N/A | Aeroquip | SC-TW | 07 | Flat Teflon Crimp (E series) | FT1330_Group-(FT1330,FT1320) | E Series | 0.005 | 0.77 | ±.030 | 0.006 | N/A | N/A | N/A | N/A | N/A | 1) SC-7TW uses -06 E series socket. 2) Target Setting value is applicable for FT1330 machine only.
SC-7TW | FT1380-275-M120 |  | 0.56 | N/A | Aeroquip | SC-TW | 07 | Flat Teflon Crimp (E series) | FT1370_Group-(FT1370,FT1380P) | E Series | 0.005 | 0.77 | ±.030 | 0.006 | N/A | N/A | N/A | N/A | N/A | 1) SC-7TW uses -06 E series socket.
SC-7TW | FT1380-275-M120 |  | 0.56 | 132 | Everflex | SC-TW | 07 | Flat Teflon Crimp (E series) | ET1187 | E Series | 0.005 | 0.77 | ±.030 | 0.006 | N/A | N/A | N/A | N/A | N/A | 1) SC-7TW uses -06 E series socket.
SC-7TW | FT1330-200-41 |  | 0.56 | N/A | Everflex | SC-TW | 07 | Flat Teflon Crimp (E series) | FT1330_Group-(FT1330,FT1320) | E Series | 0.005 | 0.77 | ±.030 | 0.006 | N/A | N/A | N/A | N/A | N/A | 1) SC-7TW uses -06 E series socket. 2) Target Setting value is applicable for FT1330 machine only.
SC-7TW | FT1330-275-M120 |  | 0.56 | N/A | Everflex | SC-TW | 07 | Flat Teflon Crimp (E series) | FT1330_Group-(FT1330,FT1320) | E Series | 0.005 | 0.77 | ±.030 | 0.006 | N/A | N/A | N/A | N/A | N/A | 1) SC-7TW uses -06 E series socket. 2) Target Setting value is applicable for FT1330 machine only.
SC-7TW | FT1380-275-M120 |  | 0.56 | N/A | Everflex | SC-TW | 07 | Flat Teflon Crimp (E series) | FT1370_Group-(FT1370,FT1380P) | E Series | 0.005 | 0.77 | ±.030 | 0.006 | N/A | N/A | N/A | N/A | N/A | 1) SC-7TW uses -06 E series socket.
SC-7TW | FT1380-275-M120 |  | 0.56 | 132 | Industrial | SC-TW | 07 | Flat Teflon Crimp (E series) | ET1187 | E Series | 0.005 | 0.77 | ±.030 | 0.006 | N/A | N/A | N/A | N/A | N/A | 1) SC-7TW uses -06 E series socket.
SC-7TW | FT1380-275-M120 |  | 0.56 | 132 | Weatherhead | SC-TW | 07 | Flat Teflon Crimp (E series) | ET1187 | E Series | 0.005 | 0.77 | ±.030 | 0.006 | N/A | N/A | N/A | N/A | N/A | 1) SC-7TW uses -06 E series socket.
SC-7TW | FT1380-275-M120 |  | 0.56 | 132 | Aeroquip | SC-TW | 07 | Flat Teflon Crimp (E series) | FT1380_Group-(FT1380,ET4020,ET1280) | E Series | 0.005 | 0.77 | ±.030 | 0.006 | N/A | N/A | N/A | N/A | N/A | 1) SC-7TW uses -06 E series socket.
SC-7TW | FT1380-275-M120 |  | 0.56 | 132 | Everflex | SC-TW | 07 | Flat Teflon Crimp (E series) | FT1380_Group-(FT1380,ET4020,ET1280) | E Series | 0.005 | 0.77 | ±.030 | 0.006 | N/A | N/A | N/A | N/A | N/A | 1) SC-7TW uses -06 E series socket.
SC-7TW | FT1380-275-M120 |  | 0.56 | 132 | Industrial | SC-TW | 07 | Flat Teflon Crimp (E series) | FT1380_Group-(FT1380,ET4020,ET1280) | E Series | 0.005 | 0.77 | ±.030 | 0.006 | N/A | N/A | N/A | N/A | N/A | 1) SC-7TW uses -06 E series socket.
SC-7TW | FT1307-200-41 |  | 0.56 | 318 | Industrial | SC-TW | 07 | Flat Teflon Crimp (E series) | FT1390_Group-(FT1390,ET4040) | E Series | 0.005 | 0.77 | ±.030 | 0.006 | N/A | N/A | N/A | N/A | N/A | 1) SC-7TW uses -06 E series socket.
SC-7TW | FT1380-275-M120 |  | 0.56 | 132 | Weatherhead | SC-TW | 07 | Flat Teflon Crimp (E series) | FT1380_Group-(FT1380,ET4020,ET1280) | E Series | 0.005 | 0.77 | ±.030 | 0.006 | N/A | N/A | N/A | N/A | N/A | 1) SC-7TW uses -06 E series socket.
SC-7TW | FT1307-200-41 |  | 0.56 | 318 | Weatherhead | SC-TW | 07 | Flat Teflon Crimp (E series) | FT1390_Group-(FT1390,ET4040) | E Series | 0.005 | 0.77 | ±.030 | 0.006 | N/A | N/A | N/A | N/A | N/A | 1) SC-7TW uses -06 E series socket.
SC-7TW | ET5040DC-M120S |  | 0.56 | N/A | Aeroquip | SC-TW | 07 | Flat Teflon Crimp (E series) | ET5070_Group-(ET5040,ET5050,ET5070) | E Series | 0.005 | 0.77 | ±.030 | 0.006 | N/A | N/A | N/A | N/A | N/A | 1) SC-7TW uses -06 E series socket.
SC-7TW | ET5040DC-M120S |  | 0.56 | N/A | Everflex | SC-TW | 07 | Flat Teflon Crimp (E series) | ET5070_Group-(ET5040,ET5050,ET5070) | E Series | 0.005 | 0.77 | ±.030 | 0.006 | N/A | N/A | N/A | N/A | N/A | 1) SC-7TW uses -06 E series socket.
SC-7TW | ET5040DC-M120S |  | 0.56 | N/A | Industrial | SC-TW | 07 | Flat Teflon Crimp (E series) | ET5070_Group-(ET5040,ET5050,ET5070) | E Series | 0.005 | 0.77 | ±.030 | 0.006 | N/A | N/A | N/A | N/A | N/A | 1) SC-7TW uses -06 E series socket.
SC-7TW | ET5040DC-M120S |  | 0.56 | N/A | Weatherhead | SC-TW | 07 | Flat Teflon Crimp (E series) | ET5070_Group-(ET5040,ET5050,ET5070) | E Series | 0.005 | 0.77 | ±.030 | 0.006 | N/A | N/A | N/A | N/A | N/A | 1) SC-7TW uses -06 E series socket.
SC-7TW | T-400-33C |  | 0.545 | N/A | Everflex | SC-TW | 07 | E Series | T-420_Group-(T-420,T-480,ET3000) | Coll-O-Crimp | 0.005 | 0.32 |  |  | T-400-38 | Red | FSU | ET425AR-14 | ET425AR-15 | 1) Requires -06E size fitting and socket.
SC-7TW | T-400-33C |  | 0.545 | N/A | Everflex | SC-TW | 07 | E Series | T-420_Group-(T-420,T-480,ET3000) | Coll-O-Crimp | 0.005 | 0.32 | +.03, -.06 | 0.006 | T-400-38 | Red | FSU | T-420-26 | T-420-25 | 1) Requires -06E size fitting and socket.
SC-7TW | T-400-121C |  | 0.56 | N/A | Everflex | SC-TW | 07 | Flat Teflon Crimp (E series) | T-420_Group-(T-420,T-480,ET3000) | E Series | 0.005 | 0.77 |  |  | T-400-38 | Red | FSU | ET425AR-14 | ET425AR-15 | 1) SC-7TW uses -06 E series socket.
SC-7TW | T-400-121C |  | 0.56 | N/A | Everflex | SC-TW | 07 | Flat Teflon Crimp (E series) | T-420_Group-(T-420,T-480,ET3000) | E Series | 0.005 | 0.77 | ±.030 | 0.006 | T-400-38 | Red | FSU | T-420-26 | T-420-25 | 1) SC-7TW uses -06 E series socket.
SC-7TW | T-400-33C |  | 0.545 | N/A | Industrial | SC-TW | 07 | E Series | T-420_Group-(T-420,T-480,ET3000) | Coll-O-Crimp | 0.005 | 0.32 |  |  | T-400-38 | Red | FSU | ET425AR-14 | ET425AR-15 | 1) SC-7TW uses -06 E series socket.
SC-7TW | T-400-33C |  | 0.545 | N/A | Industrial | SC-TW | 07 | E Series | T-420_Group-(T-420,T-480,ET3000) | Coll-O-Crimp | 0.005 | 0.32 | +.03, -.06 | 0.006 | T-400-38 | Red | FSU | T-420-26 | T-420-25 | 1) SC-7TW uses -06 E series socket.
SC-7TW | T-400-121C |  | 0.56 | N/A | Industrial | SC-TW | 07 | Flat Teflon Crimp (E series) | T-420_Group-(T-420,T-480,ET3000) | E Series | 0.005 | 0.77 |  |  | T-400-38 | Red | FSU | ET425AR-14 | ET425AR-15 | 1) SC-7TW uses -06 E series socket.
SC-7TW | T-400-121C |  | 0.56 | N/A | Industrial | SC-TW | 07 | Flat Teflon Crimp (E series) | T-420_Group-(T-420,T-480,ET3000) | E Series | 0.005 | 0.77 | ±.030 | 0.006 | T-400-38 | Red | FSU | T-420-26 | T-420-25 | 1) SC-7TW uses -06 E series socket.
SC-7TW | T-400-33C |  | 0.545 | N/A | Weatherhead | SC-TW | 07 | E Series | T-420_Group-(T-420,T-480,ET3000) | Coll-O-Crimp | 0.005 | 0.32 |  |  | T-400-38 | Red | FSU | ET425AR-14 | ET425AR-15 | 1) SC-7TW uses -06 E series socket.
SC-7TW | T-400-33C |  | 0.545 | N/A | Weatherhead | SC-TW | 07 | E Series | T-420_Group-(T-420,T-480,ET3000) | Coll-O-Crimp | 0.005 | 0.32 | +.03, -.06 | 0.006 | T-400-38 | Red | FSU | T-420-26 | T-420-25 | 1) SC-7TW uses -06 E series socket.
SC-7TW | T-400-121C |  | 0.56 | N/A | Weatherhead | SC-TW | 07 | Flat Teflon Crimp (E series) | T-420_Group-(T-420,T-480,ET3000) | E Series | 0.005 | 0.77 |  |  | T-400-38 | Red | FSU | ET425AR-14 | ET425AR-15 | 1) SC-7TW uses -06 E series socket.
SC-7TW | T-400-121C |  | 0.56 | N/A | Weatherhead | SC-TW | 07 | Flat Teflon Crimp (E series) | T-420_Group-(T-420,T-480,ET3000) | E Series | 0.005 | 0.77 | ±.030 | 0.006 | T-400-38 | Red | FSU | T-420-26 | T-420-25 | 1) SC-7TW uses -06 E series socket.
SC-8 | SD-8-15 |  | 0.632 | N/A | Everflex | SC | 08 | Everswage | T-400 | Everswage | 0.005 |  |  | 0.008 | N/A | N/A | N/A | T-400-8 | None
SC-8GTW | T-400-33C |  | 0.57 | N/A | Everflex | SC-GTW | 08 | E Series | ET1000 | Coll-O-Crimp | 0.005 | 0.303 | ±.045 | 0.008 | T-400-37 | Green | FSU | N/A | ET1000AR-001
SC-8GTW | T-400-33C |  | 0.57 | N/A | Everflex | SC-GTW | 08 | E Series | ET4001_Group-(ET4000,ET4001) | Coll-O-Crimp | 0.005 | 0.303 | ±.045 | 0.008 | T-410-39 | Green | FSU | ET4000AR-001 | T-410-25
SC-8GTW | T-400-33C |  | 0.57 | N/A | Everflex | SC-GTW | 08 | E Series | T-400 | Coll-O-Crimp | 0.005 | 0.303 | ±.045 | 0.008 | T-400-37 | Green | FSU | T-400-8 | None
SC-8GTW | T-400-33C |  | 0.57 | N/A | Everflex | SC-GTW | 08 | E Series | T-410_Group-(T-410,T-440,T-440-1) | Coll-O-Crimp | 0.005 | 0.303 | ±.045 | 0.008 | T-410-39 | Green | FSU | T-410-26 | T-410-25
SC-8GTW | T-400-33C |  | 0.57 | N/A | Everflex | SC-GTW | 08 | E Series | T-460_Group-(T-460,T-462,T-465) | Coll-O-Crimp | 0.005 | 0.303 | ±.045 | 0.008 | T-400-37 | Green | FSU | N/A | None
SC-8GTW | T-400-33C |  | 0.57 | N/A | Everflex | SC-GTW | 08 | E Series | T-420_Group-(T-420,T-480,ET3000) | Coll-O-Crimp | 0.005 | 0.303 |  |  | T-400-37 | Green | FSU | ET425AR-14 | ET425AR-15
SC-8GTW | T-400-33C |  | 0.57 | N/A | Everflex | SC-GTW | 08 | E Series | T-420_Group-(T-420,T-480,ET3000) | Coll-O-Crimp | 0.005 | 0.303 | ±.045 | 0.008 | T-400-37 | Green | FSU | T-420-26 | T-420-25
SC-8TW | T-400-2C |  | 0.587 | N/A | Aeroquip | SC-TW | 08 | Flat Teflon Crimp (E series) | ET1000 | E Series | 0.005 | 0.77 | ±.030 | 0.006 | T-400-62 | Yellow | FSU | N/A | ET1000AR-001 | 1) SC-8TW uses -06 E series socket.
SC-8TW | T-400-2C |  | 0.587 | N/A | Everflex | SC-TW | 08 | Flat Teflon Crimp (E series) | ET1000 | E Series | 0.005 | 0.77 | ±.030 | 0.006 | T-400-62 | Yellow | FSU | N/A | ET1000AR-001 | 1) SC-8TW uses -06 E series socket.
SC-8TW | T-400-2C |  | 0.587 | N/A | Industrial | SC-TW | 08 | Flat Teflon Crimp (E series) | ET1000 | E Series | 0.005 | 0.77 | ±.030 | 0.006 | T-400-62 | Yellow | FSU | N/A | ET1000AR-001 | 1) SC-8TW uses -06 E series socket.
SC-8TW | T-400-2C |  | 0.587 | N/A | Weatherhead | SC-TW | 08 | Flat Teflon Crimp (E series) | ET1000 | E Series | 0.005 | 0.77 | ±.030 | 0.006 | T-400-62 | Yellow | FSU | N/A | ET1000AR-001 | 1) SC-8TW uses -06 E series socket.
SC-8TW | FT1380-200-M150 |  | 0.587 | 41 | Aeroquip | SC-TW | 08 | Flat Teflon Crimp (E series) | ET1187 | E Series | 0.005 | 0.77 | ±.030 | 0.006 | N/A | N/A | N/A | N/A | N/A | 1) SC-8TW uses -06 E series socket.
SC-8TW | FT1380-275-M150 |  | 0.587 | 41 | Aeroquip | SC-TW | 08 | Flat Teflon Crimp (E series) | ET1187 | E Series | 0.005 | 0.77 | ±.030 | 0.006 | N/A | N/A | N/A | N/A | N/A | 1) SC-8TW uses -06 E series socket.
SC-8TW | FT1307-200-M150 |  | 0.587 | 271 | Aeroquip | SC-TW | 08 | Flat Teflon Crimp (E series) | ET1290 | E Series | 0.005 | 0.77 | ±.030 | 0.006 | N/A | N/A | N/A | N/A | N/A | 1) SC-8TW uses -06 E series socket.
SC-8TW | FT1307-200-M150 |  | 0.587 | N/A | Aeroquip | SC-TW | 08 | Flat Teflon Crimp (E series) | FT1204_Group-(FT1204,FT1209,FT1244,FT1307) | E Series | 0.005 | 0.77 | ±.030 | 0.006 | N/A | N/A | N/A | N/A | N/A | 1) SC-8TW uses -06 E series socket.
SC-8TW | FT1330-200-36 |  | 0.587 | N/A | Aeroquip | SC-TW | 08 | Flat Teflon Crimp (E series) | FT1330_Group-(FT1330,FT1320) | E Series | 0.005 | 0.77 | ±.030 | 0.006 | N/A | N/A | N/A | N/A | N/A | 1) SC-8TW uses -06 E series socket. 2) Target Setting value is applicable for FT1330 machine only.
SC-8TW | FT1330-275-M150 |  | 0.587 | N/A | Aeroquip | SC-TW | 08 | Flat Teflon Crimp (E series) | FT1330_Group-(FT1330,FT1320) | E Series | 0.005 | 0.77 | ±.030 | 0.006 | N/A | N/A | N/A | N/A | N/A | 1) SC-8TW uses -06 E series socket. 2) Target Setting value is applicable for FT1330 machine only.
SC-8TW | FT1307-200-M150 |  | 0.587 | 776 | Aeroquip | SC-TW | 08 | Flat Teflon Crimp (E series) | FT1340_Group-(FT1340,FT1360) | E Series | 0.005 | 0.77 | ±.030 | 0.006 | N/A | N/A | N/A | N/A | N/A | 1) SC-8TW uses -06 E series socket.
SC-8TW | FT1307-200-M150 |  | 0.587 | 908 | Aeroquip | SC-TW | 08 | Flat Teflon Crimp (E series) | FT1340_Group-(FT1340,FT1360) | E Series | 0.005 | 0.77 | ±.030 | 0.006 | N/A | N/A | N/A | N/A | N/A | 1) SC-8TW uses -06 E series socket.
SC-8TW | FT1380-200-M150 |  | 0.587 | N/A | Aeroquip | SC-TW | 08 | Flat Teflon Crimp (E series) | FT1370_Group-(FT1370,FT1380P) | E Series | 0.005 | 0.77 | ±.030 | 0.006 | N/A | N/A | N/A | N/A | N/A | 1) SC-8TW uses -06 E series socket.
SC-8TW | FT1380-275-M150 |  | 0.587 | N/A | Aeroquip | SC-TW | 08 | Flat Teflon Crimp (E series) | FT1370_Group-(FT1370,FT1380P) | E Series | 0.005 | 0.77 | ±.030 | 0.006 | N/A | N/A | N/A | N/A | N/A | 1) SC-8TW uses -06 E series socket.
SC-8TW | SD-8TW-15 |  | 0.614 | N/A | Everflex | SC-TW | 08 | Everswage | T-400 | Everswage | 0.005 |  |  | 0.008 | N/A | N/A | N/A | T-400-8 | None
SC-8TW | FT1380-200-M150 |  | 0.567 | 21 | Everflex | SC-TW | 08 | Flat Teflon Crimp | ET1187 | Flat Teflon Crimp | 0.003 | 0.94 | Min. | 0.006 | N/A | N/A | N/A | N/A | N/A | 1) Positive backstop for fitting location is required when crimping this hose style.
SC-8TW | FT1380-275-M150 |  | 0.567 | 21 | Everflex | SC-TW | 08 | Flat Teflon Crimp | ET1187 | Flat Teflon Crimp | 0.003 | 0.94 | Min. | 0.006 | N/A | N/A | N/A | N/A | N/A | 1) Positive backstop for fitting location is required when crimping this hose style.
SC-8TW | FT1307-200-36 |  | 0.567 | 262 | Everflex | SC-TW | 08 | Flat Teflon Crimp | ET1290 | Flat Teflon Crimp | 0.003 | 0.94 | Min. | 0.006 | N/A | N/A | N/A | N/A | N/A | 1) Positive backstop for fitting location is required when crimping this hose style.
SC-8TW | FT1307-200-M150 |  | 0.567 | 186 | Everflex | SC-TW | 08 | Flat Teflon Crimp | ET1290 | Flat Teflon Crimp | 0.003 | 0.94 | Min. | 0.006 | N/A | N/A | N/A | N/A | N/A | 1) Positive backstop for fitting location is required when crimping this hose style.
SC-8TW | FT1307-200-M150 |  | 0.567 | 251 | Everflex | SC-TW | 08 | Flat Teflon Crimp | ET1290 | Flat Teflon Crimp | 0.003 | 0.94 | Min. | 0.006 | N/A | N/A | N/A | N/A | N/A | 1) Positive backstop for fitting location is required when crimping this hose style.
SC-8TW | FT1307-200-36 |  | 0.567 | N/A | Everflex | SC-TW | 08 | Flat Teflon Crimp | FT1204_Group-(FT1204,FT1209,FT1244,FT1307) | Flat Teflon Crimp | 0.003 | 0.94 | Min. | 0.006 | N/A | N/A | N/A | N/A | N/A | 1) Positive backstop for fitting location is required when crimping this hose style.
SC-8TW | FT1307-200-M150 |  | 0.567 | N/A | Everflex | SC-TW | 08 | Flat Teflon Crimp | FT1204_Group-(FT1204,FT1209,FT1244,FT1307) | Flat Teflon Crimp | 0.003 | 0.94 | Min. | 0.006 | N/A | N/A | N/A | N/A | N/A | 1) Positive backstop for fitting location is required when crimping this hose style.
SC-8TW | FT1330-200-36 |  | 0.567 | N/A | Everflex | SC-TW | 08 | Flat Teflon Crimp | FT1330_Group-(FT1330,FT1320) | Flat Teflon Crimp | 0.003 | 0.94 | Min. | 0.006 | N/A | N/A | N/A | N/A | N/A | 1) Positive backstop for fitting location is required when crimping this hose style. 2) Target Setting value is applicable for FT1330 machine only.
SC-8TW | FT1330-275-M150 |  | 0.567 | N/A | Everflex | SC-TW | 08 | Flat Teflon Crimp | FT1330_Group-(FT1330,FT1320) | Flat Teflon Crimp | 0.003 | 0.94 | Min. | 0.006 | N/A | N/A | N/A | N/A | N/A | 1) Positive backstop for fitting location is required when crimping this hose style. 2) Target Setting value is applicable for FT1330 machine only.
SC-8TW | FT1307-200-36 |  | 0.567 | 794 | Everflex | SC-TW | 08 | Flat Teflon Crimp | FT1340_Group-(FT1340,FT1360) | Flat Teflon Crimp | 0.003 | 0.94 | Min. | 0.006 | N/A | N/A | N/A | N/A | N/A | 1) Positive backstop for fitting location is required when crimping this hose style.
SC-8TW | FT1307-200-M150 |  | 0.567 | 817 | Everflex | SC-TW | 08 | Flat Teflon Crimp | FT1340_Group-(FT1340,FT1360) | Flat Teflon Crimp | 0.003 | 0.94 | Min. | 0.006 | N/A | N/A | N/A | N/A | N/A | 1) Positive backstop for fitting location is required when crimping this hose style.
SC-8TW | FT1307-200-M150 |  | 0.567 | 949 | Everflex | SC-TW | 08 | Flat Teflon Crimp | FT1340_Group-(FT1340,FT1360) | Flat Teflon Crimp | 0.003 | 0.94 | Min. | 0.006 | N/A | N/A | N/A | N/A | N/A | 1) Positive backstop for fitting location is required when crimping this hose style.
SC-8TW | FT1380-200-M150 |  | 0.567 | N/A | Everflex | SC-TW | 08 | Flat Teflon Crimp | FT1370_Group-(FT1370,FT1380P) | Flat Teflon Crimp | 0.003 | 0.94 | Min. | 0.006 | N/A | N/A | N/A | N/A | N/A | 1) Positive backstop for fitting location is required when crimping this hose style.
SC-8TW | FT1380-275-M150 |  | 0.567 | N/A | Everflex | SC-TW | 08 | Flat Teflon Crimp | FT1370_Group-(FT1370,FT1380P) | Flat Teflon Crimp | 0.003 | 0.94 | Min. | 0.006 | N/A | N/A | N/A | N/A | N/A | 1) Positive backstop for fitting location is required when crimping this hose style.
SC-8TW | FT1380-200-M150 |  | 0.587 | 41 | Everflex | SC-TW | 08 | Flat Teflon Crimp (E series) | ET1187 | E Series | 0.005 | 0.77 | ±.030 | 0.006 | N/A | N/A | N/A | N/A | N/A | 1) SC-8TW uses -06 E series socket.
SC-8TW | FT1380-275-M150 |  | 0.587 | 41 | Everflex | SC-TW | 08 | Flat Teflon Crimp (E series) | ET1187 | E Series | 0.005 | 0.77 | ±.030 | 0.006 | N/A | N/A | N/A | N/A | N/A | 1) SC-8TW uses -06 E series socket.
SC-8TW | FT1307-200-M150 |  | 0.587 | 271 | Everflex | SC-TW | 08 | Flat Teflon Crimp (E series) | ET1290 | E Series | 0.005 | 0.77 | ±.030 | 0.006 | N/A | N/A | N/A | N/A | N/A | 1) SC-8TW uses -06 E series socket.
SC-8TW | FT1307-200-M150 |  | 0.587 | N/A | Everflex | SC-TW | 08 | Flat Teflon Crimp (E series) | FT1204_Group-(FT1204,FT1209,FT1244,FT1307) | E Series | 0.005 | 0.77 | ±.030 | 0.006 | N/A | N/A | N/A | N/A | N/A | 1) SC-8TW uses -06 E series socket.
SC-8TW | FT1330-200-36 |  | 0.587 | N/A | Everflex | SC-TW | 08 | Flat Teflon Crimp (E series) | FT1330_Group-(FT1330,FT1320) | E Series | 0.005 | 0.77 | ±.030 | 0.006 | N/A | N/A | N/A | N/A | N/A | 1) SC-8TW uses -06 E series socket. 2) Target Setting value is applicable for FT1330 machine only.
SC-8TW | FT1330-275-M150 |  | 0.587 | N/A | Everflex | SC-TW | 08 | Flat Teflon Crimp (E series) | FT1330_Group-(FT1330,FT1320) | E Series | 0.005 | 0.77 | ±.030 | 0.006 | N/A | N/A | N/A | N/A | N/A | 1) SC-8TW uses -06 E series socket. 2) Target Setting value is applicable for FT1330 machine only.
SC-8TW | FT1307-200-M150 |  | 0.587 | 776 | Everflex | SC-TW | 08 | Flat Teflon Crimp (E series) | FT1340_Group-(FT1340,FT1360) | E Series | 0.005 | 0.77 | ±.030 | 0.006 | N/A | N/A | N/A | N/A | N/A | 1) SC-8TW uses -06 E series socket.
SC-8TW | FT1307-200-M150 |  | 0.587 | 908 | Everflex | SC-TW | 08 | Flat Teflon Crimp (E series) | FT1340_Group-(FT1340,FT1360) | E Series | 0.005 | 0.77 | ±.030 | 0.006 | N/A | N/A | N/A | N/A | N/A | 1) SC-8TW uses -06 E series socket.
SC-8TW | FT1380-200-M150 |  | 0.587 | N/A | Everflex | SC-TW | 08 | Flat Teflon Crimp (E series) | FT1370_Group-(FT1370,FT1380P) | E Series | 0.005 | 0.77 | ±.030 | 0.006 | N/A | N/A | N/A | N/A | N/A | 1) SC-8TW uses -06 E series socket.
SC-8TW | FT1380-275-M150 |  | 0.587 | N/A | Everflex | SC-TW | 08 | Flat Teflon Crimp (E series) | FT1370_Group-(FT1370,FT1380P) | E Series | 0.005 | 0.77 | ±.030 | 0.006 | N/A | N/A | N/A | N/A | N/A | 1) SC-8TW uses -06 E series socket.
SC-8TW | FT1380-200-M150 |  | 0.587 | 41 | Industrial | SC-TW | 08 | Flat Teflon Crimp (E series) | ET1187 | E Series | 0.005 | 0.77 | ±.030 | 0.006 | N/A | N/A | N/A | N/A | N/A | 1) SC-8TW uses -06 E series socket.
SC-8TW | FT1380-275-M150 |  | 0.587 | 41 | Industrial | SC-TW | 08 | Flat Teflon Crimp (E series) | ET1187 | E Series | 0.005 | 0.77 | ±.030 | 0.006 | N/A | N/A | N/A | N/A | N/A | 1) SC-8TW uses -06 E series socket.
SC-8TW | FT1380-200-M150 |  | 0.587 | 41 | Weatherhead | SC-TW | 08 | Flat Teflon Crimp (E series) | ET1187 | E Series | 0.005 | 0.77 | ±.030 | 0.006 | N/A | N/A | N/A | N/A | N/A | 1) SC-8TW uses -06 E series socket.
SC-8TW | FT1380-275-M150 |  | 0.587 | 41 | Weatherhead | SC-TW | 08 | Flat Teflon Crimp (E series) | ET1187 | E Series | 0.005 | 0.77 | ±.030 | 0.006 | N/A | N/A | N/A | N/A | N/A | 1) SC-8TW uses -06 E series socket.
SC-8TW | FT1380-200-M150 |  | 0.587 | 41 | Aeroquip | SC-TW | 08 | Flat Teflon Crimp (E series) | FT1380_Group-(FT1380,ET4020,ET1280) | E Series | 0.005 | 0.77 | ±.030 | 0.006 | N/A | N/A | N/A | N/A | N/A | 1) SC-8TW uses -06 E series socket.
SC-8TW | FT1380-275-M150 |  | 0.587 | 41 | Aeroquip | SC-TW | 08 | Flat Teflon Crimp (E series) | FT1380_Group-(FT1380,ET4020,ET1280) | E Series | 0.005 | 0.77 | ±.030 | 0.006 | N/A | N/A | N/A | N/A | N/A | 1) SC-8TW uses -06 E series socket.
SC-8TW | FT1307-200-M150 |  | 0.587 | 206 | Aeroquip | SC-TW | 08 | Flat Teflon Crimp (E series) | FT1390_Group-(FT1390,ET4040) | E Series | 0.005 | 0.77 | ±.030 | 0.006 | N/A | N/A | N/A | N/A | N/A | 1) SC-8TW uses -06 E series socket.
SC-8TW | FT1380-200-M150 |  | 0.567 | 21 | Everflex | SC-TW | 08 | Flat Teflon Crimp | FT1380_Group-(FT1380,ET4020,ET1280) | Flat Teflon Crimp | 0.003 | 0.94 | Min. | 0.006 | N/A | N/A | N/A | N/A | N/A | 1) Positive backstop for fitting location is required when crimping this hose style.
SC-8TW | FT1380-275-M150 |  | 0.567 | 21 | Everflex | SC-TW | 08 | Flat Teflon Crimp | FT1380_Group-(FT1380,ET4020,ET1280) | Flat Teflon Crimp | 0.003 | 0.94 | Min. | 0.006 | N/A | N/A | N/A | N/A | N/A | 1) Positive backstop for fitting location is required when crimping this hose style.
SC-8TW | FT1307-200-36 |  | 0.567 | 262 | Everflex | SC-TW | 08 | Flat Teflon Crimp | FT1390_Group-(FT1390,ET4040) | Flat Teflon Crimp | 0.003 | 0.94 | Min. | 0.006 | N/A | N/A | N/A | N/A | N/A | 1) Positive backstop for fitting location is required when crimping this hose style.
SC-8TW | FT1307-200-M150 |  | 0.567 | 186 | Everflex | SC-TW | 08 | Flat Teflon Crimp | FT1390_Group-(FT1390,ET4040) | Flat Teflon Crimp | 0.003 | 0.94 | Min. | 0.006 | N/A | N/A | N/A | N/A | N/A | 1) Positive backstop for fitting location is required when crimping this hose style.
SC-8TW | FT1380-200-M150 |  | 0.587 | 41 | Everflex | SC-TW | 08 | Flat Teflon Crimp (E series) | FT1380_Group-(FT1380,ET4020,ET1280) | E Series | 0.005 | 0.77 | ±.030 | 0.006 | N/A | N/A | N/A | N/A | N/A | 1) SC-8TW uses -06 E series socket.
SC-8TW | FT1380-275-M150 |  | 0.587 | 41 | Everflex | SC-TW | 08 | Flat Teflon Crimp (E series) | FT1380_Group-(FT1380,ET4020,ET1280) | E Series | 0.005 | 0.77 | ±.030 | 0.006 | N/A | N/A | N/A | N/A | N/A | 1) SC-8TW uses -06 E series socket.
SC-8TW | FT1307-200-M150 |  | 0.587 | 206 | Everflex | SC-TW | 08 | Flat Teflon Crimp (E series) | FT1390_Group-(FT1390,ET4040) | E Series | 0.005 | 0.77 | ±.030 | 0.006 | N/A | N/A | N/A | N/A | N/A | 1) SC-8TW uses -06 E series socket.
SC-8TW | FT1380-200-M150 |  | 0.587 | 41 | Industrial | SC-TW | 08 | Flat Teflon Crimp (E series) | FT1380_Group-(FT1380,ET4020,ET1280) | E Series | 0.005 | 0.77 | ±.030 | 0.006 | N/A | N/A | N/A | N/A | N/A | 1) SC-8TW uses -06 E series socket.
SC-8TW | FT1380-275-M150 |  | 0.587 | 41 | Industrial | SC-TW | 08 | Flat Teflon Crimp (E series) | FT1380_Group-(FT1380,ET4020,ET1280) | E Series | 0.005 | 0.77 | ±.030 | 0.006 | N/A | N/A | N/A | N/A | N/A | 1) SC-8TW uses -06 E series socket.
SC-8TW | FT1307-200-36 |  | 0.587 | 282 | Industrial | SC-TW | 08 | Flat Teflon Crimp (E series) | FT1390_Group-(FT1390,ET4040) | E Series | 0.005 | 0.77 | ±.030 | 0.006 | N/A | N/A | N/A | N/A | N/A | 1) SC-8TW uses -06 E series socket.
SC-8TW | FT1307-200-M150 |  | 0.587 | 206 | Industrial | SC-TW | 08 | Flat Teflon Crimp (E series) | FT1390_Group-(FT1390,ET4040) | E Series | 0.005 | 0.77 | ±.030 | 0.006 | N/A | N/A | N/A | N/A | N/A | 1) SC-8TW uses -06 E series socket.
SC-8TW | FT1380-200-M150 |  | 0.587 | 41 | Weatherhead | SC-TW | 08 | Flat Teflon Crimp (E series) | FT1380_Group-(FT1380,ET4020,ET1280) | E Series | 0.005 | 0.77 | ±.030 | 0.006 | N/A | N/A | N/A | N/A | N/A | 1) SC-8TW uses -06 E series socket.
SC-8TW | FT1380-275-M150 |  | 0.587 | 41 | Weatherhead | SC-TW | 08 | Flat Teflon Crimp (E series) | FT1380_Group-(FT1380,ET4020,ET1280) | E Series | 0.005 | 0.77 | ±.030 | 0.006 | N/A | N/A | N/A | N/A | N/A | 1) SC-8TW uses -06 E series socket.
SC-8TW | FT1307-200-36 |  | 0.587 | 282 | Weatherhead | SC-TW | 08 | Flat Teflon Crimp (E series) | FT1390_Group-(FT1390,ET4040) | E Series | 0.005 | 0.77 | ±.030 | 0.006 | N/A | N/A | N/A | N/A | N/A | 1) SC-8TW uses -06 E series socket.
SC-8TW | FT1307-200-M150 |  | 0.587 | 206 | Weatherhead | SC-TW | 08 | Flat Teflon Crimp (E series) | FT1390_Group-(FT1390,ET4040) | E Series | 0.005 | 0.77 | ±.030 | 0.006 | N/A | N/A | N/A | N/A | N/A | 1) SC-8TW uses -06 E series socket.
SC-8TW | ET5040DC-M150S |  | 0.587 | N/A | Aeroquip | SC-TW | 08 | Flat Teflon Crimp (E series) | ET5070_Group-(ET5040,ET5050,ET5070) | E Series | 0.005 | 0.77 | ±.030 | 0.006 | N/A | N/A | N/A | N/A | N/A | 1) SC-8TW uses -06 E series socket.
SC-8TW | ET5040DC-M150S |  | 0.567 | N/A | Everflex | SC-TW | 08 | Flat Teflon Crimp | ET5070_Group-(ET5040,ET5050,ET5070) | Flat Teflon Crimp | 0.003 | 0.94 | Min. | 0.006 | N/A | N/A | N/A | N/A | N/A | 1) Positive backstop for fitting location is required when crimping this hose style.
SC-8TW | ET5040DC-M150S |  | 0.587 | N/A | Everflex | SC-TW | 08 | Flat Teflon Crimp (E series) | ET5070_Group-(ET5040,ET5050,ET5070) | E Series | 0.005 | 0.77 | ±.030 | 0.006 | N/A | N/A | N/A | N/A | N/A | 1) SC-8TW uses -06 E series socket.
SC-8TW | ET5040DC-M150S |  | 0.587 | N/A | Industrial | SC-TW | 08 | Flat Teflon Crimp (E series) | ET5070_Group-(ET5040,ET5050,ET5070) | E Series | 0.005 | 0.77 | ±.030 | 0.006 | N/A | N/A | N/A | N/A | N/A | 1) SC-8TW uses -06 E series socket.
SC-8TW | ET5040DC-M150S |  | 0.587 | N/A | Weatherhead | SC-TW | 08 | Flat Teflon Crimp (E series) | ET5070_Group-(ET5040,ET5050,ET5070) | E Series | 0.005 | 0.77 | ±.030 | 0.006 | N/A | N/A | N/A | N/A | N/A | 1) SC-8TW uses -06 E series socket.
SC-8TW | T-400-2C |  | 0.587 | N/A | Everflex | SC-TW | 08 | Flat Teflon Crimp (E series) | T-420_Group-(T-420,T-480,ET3000) | E Series | 0.005 | 0.77 |  |  | T-400-62 | Yellow | FSU | ET425AR-14 | ET425AR-15 | 1) SC-8TW uses -06 E series socket.
SC-8TW | T-400-2C |  | 0.587 | N/A | Everflex | SC-TW | 08 | Flat Teflon Crimp (E series) | T-420_Group-(T-420,T-480,ET3000) | E Series | 0.005 | 0.77 | ±.030 | 0.006 | T-400-62 | Yellow | FSU | T-420-26 | T-420-25 | 1) SC-8TW uses -06 E series socket.
SC-8TW | T-400-2C |  | 0.587 | N/A | Industrial | SC-TW | 08 | Flat Teflon Crimp (E series) | T-420_Group-(T-420,T-480,ET3000) | E Series | 0.005 | 0.77 |  |  | T-400-62 | Yellow | FSU | ET425AR-14 | ET425AR-15 | 1) SC-8TW uses -06 E series socket.
SC-8TW | T-400-2C |  | 0.587 | N/A | Industrial | SC-TW | 08 | Flat Teflon Crimp (E series) | T-420_Group-(T-420,T-480,ET3000) | E Series | 0.005 | 0.77 | ±.030 | 0.006 | T-400-62 | Yellow | FSU | T-420-26 | T-420-25 | 1) SC-8TW uses -06 E series socket.
SC-8TW | T-400-2C |  | 0.587 | N/A | Weatherhead | SC-TW | 08 | Flat Teflon Crimp (E series) | T-420_Group-(T-420,T-480,ET3000) | E Series | 0.005 | 0.77 |  |  | T-400-62 | Yellow | FSU | ET425AR-14 | ET425AR-15 | 1) SC-8TW uses -06 E series socket.
SC-8TW | T-400-2C |  | 0.587 | N/A | Weatherhead | SC-TW | 08 | Flat Teflon Crimp (E series) | T-420_Group-(T-420,T-480,ET3000) | E Series | 0.005 | 0.77 | ±.030 | 0.006 | T-400-62 | Yellow | FSU | T-420-26 | T-420-25 | 1) SC-8TW uses -06 E series socket.
SC316-12 | SD-12-15 |  | 0.883 | N/A | Everflex | SC316 | 12 | Everswage | T-400 | Everswage | 0.005 |  |  | 0.008 | N/A | N/A | N/A | T-400-8 | None
SC316-16 | SD-16-15 |  | 1.194 | N/A | Everflex | SC316 | 16 | Everswage | T-400 | Everswage | 0.005 |  |  | 0.008 | N/A | N/A | N/A | T-400-8 | None
SC316-4 | SD-4-15 |  | 0.382 | N/A | Everflex | SC316 | 04 | Everswage | T-400 | Everswage | 0.005 |  |  | 0.008 | N/A | N/A | N/A | T-400-8 | None
SC316-6 | SD-6-15 |  | 0.533 | N/A | Everflex | SC316 | 06 | Everswage | T-400 | Everswage | 0.005 |  |  | 0.008 | N/A | N/A | N/A | T-400-8 | None
WH004-12 | FT1307-200-M280 |  | 1.152 | N/A | Winner | WH004 | 12 | Global OTC Crimp | ET1290 | Global OTC Crimp | 0.006 | See Notes |  | 0.008 | N/A | N/A | N/A | N/A | N/A | 1) Finished crimp ends at the scribe mark ±0.75mm (±.030 in).
WH004-12 | FT1307-200-M280 |  | 1.152 | N/A | Winner | WH004 | 12 | Global OTC Crimp | FT1204_Group-(FT1204,FT1209,FT1244,FT1307) | Global OTC Crimp | 0.006 | See Notes |  | 0.008 | N/A | N/A | N/A | N/A | N/A | 1) Finished crimp ends at the scribe mark ±0.75mm (±.030 in).
WH004-12 | FT1330-200-M280 |  | 1.152 | N/A | Winner | WH004 | 12 | Global OTC Crimp | FT1330_Group-(FT1330,FT1320) | Global OTC Crimp | 0.006 | See Notes |  | 0.008 | N/A | N/A | N/A | N/A | N/A | 1) Finished crimp ends at the scribe mark ±0.75mm (±.030 in).
WH004-12 | FT1330-275-M280 |  | 1.152 | N/A | Winner | WH004 | 12 | Global OTC Crimp | FT1330_Group-(FT1330,FT1320) | Global OTC Crimp | 0.006 | See Notes |  | 0.008 | N/A | N/A | N/A | N/A | N/A | 1) Finished crimp ends at the scribe mark ±0.75mm (±.030 in).
WH004-12 | FT1307-200-M280 |  | 1.152 | N/A | Winner | WH004 | 12 | Global OTC Crimp | FT1340_Group-(FT1340,FT1360) | Global OTC Crimp | 0.006 | See Notes |  | 0.008 | N/A | N/A | N/A | N/A | N/A | 1) Finished crimp ends at the scribe mark ±0.75mm (±.030 in).
WH004-12 | FT1380-200-M280 |  | 1.152 | N/A | Winner | WH004 | 12 | Global OTC Crimp | FT1370_Group-(FT1370,FT1380P) | Global OTC Crimp | 0.006 | See Notes |  | 0.008 | N/A | N/A | N/A | N/A | N/A | 1) Finished crimp ends at the scribe mark ±0.75mm (±.030 in).
WH004-12 | FT1380-275-M280 |  | 1.152 | N/A | Winner | WH004 | 12 | Global OTC Crimp | FT1370_Group-(FT1370,FT1380P) | Global OTC Crimp | 0.006 | See Notes |  | 0.008 | N/A | N/A | N/A | N/A | N/A | 1) Finished crimp ends at the scribe mark ±0.75mm (±.030 in).
WH004-12 | FT1381-200-M280 |  | 1.152 | N/A | Winner | WH004 | 12 | Global OTC Crimp | FT1370_Group-(FT1370,FT1380P) | Global OTC Crimp | 0.006 | See Notes |  | 0.008 | N/A | N/A | N/A | N/A | N/A | 1) Finished crimp ends at the scribe mark ±0.75mm (±.030 in).
WH004-12 | FT1380-200-M280 |  | 1.152 | 100 | Winner | WH004 | 12 | Global OTC Crimp | FT1380_Group-(FT1380,ET4020,ET1280) | Global OTC Crimp | 0.006 | See Notes |  | 0.008 | N/A | N/A | N/A | N/A | N/A | 1) Finished crimp ends at the scribe mark ±0.75mm (±.030 in).
WH004-12 | FT1380-275-M280 |  | 1.152 | 100 | Winner | WH004 | 12 | Global OTC Crimp | FT1380_Group-(FT1380,ET4020,ET1280) | Global OTC Crimp | 0.006 | See Notes |  | 0.008 | N/A | N/A | N/A | N/A | N/A | 1) Finished crimp ends at the scribe mark ±0.75mm (±.030 in).
WH004-12 | FT1381-200-M280 |  | 1.152 | 100 | Winner | WH004 | 12 | Global OTC Crimp | FT1380_Group-(FT1380,ET4020,ET1280) | Global OTC Crimp | 0.006 | See Notes |  | 0.008 | N/A | N/A | N/A | N/A | N/A | 1) Finished crimp ends at the scribe mark ±0.75mm (±.030 in).
WH004-12 | T-420-30C |  | 1.165 | N/A | Winner | WH004 | 12 | Optimum (4T) | ET1000 | 4T | 0.006 | See Notes |  | 0.008 | ET425SR-120D | Grey/Black | FSU | N/A | None | 1) Finished crimp ends at the scribe mark ±0.75mm (±.030 in).
WH004-12 | FT1307-200-M280 |  | 1.165 | N/A | Winner | WH004 | 12 | Optimum (4T) | ET1290 | 4T | 0.006 | See Notes |  | 0.008 | N/A | N/A | N/A | N/A | N/A | 1) Finished crimp ends at the scribe mark ±0.75mm (±.030 in).
WH004-12 | T-440-85C |  | 1.165 | N/A | Winner | WH004 | 12 | Optimum (4T) | ET4001_Group-(ET4000,ET4001) | 4T | 0.006 | See Notes |  | 0.008 | ET525SR-045D | Black/White | FSU | ET4000AR-001 | None | 1) Finished crimp ends at the scribe mark ±0.75mm (±.030 in).
WH004-12 | FT1307-200-M280 |  | 1.165 | N/A | Winner | WH004 | 12 | Optimum (4T) | FT1204_Group-(FT1204,FT1209,FT1244,FT1307) | 4T | 0.006 | See Notes |  | 0.008 | N/A | N/A | N/A | N/A | N/A | 1) Finished crimp ends at the scribe mark ±0.75mm (±.030 in).
WH004-12 | FT1330-200-M280 |  | 1.165 | N/A | Winner | WH004 | 12 | Optimum (4T) | FT1330_Group-(FT1330,FT1320) | 4T | 0.006 | See Notes |  | 0.008 | N/A | N/A | N/A | N/A | N/A | 1) Finished crimp ends at the scribe mark ±0.75mm (±.030 in).
WH004-12 | FT1330-275-M280 |  | 1.165 | N/A | Winner | WH004 | 12 | Optimum (4T) | FT1330_Group-(FT1330,FT1320) | 4T | 0.006 | See Notes |  | 0.008 | N/A | N/A | N/A | N/A | N/A | 1) Finished crimp ends at the scribe mark ±0.75mm (±.030 in).
WH004-12 | FT1307-200-M280 |  | 1.165 | N/A | Winner | WH004 | 12 | Optimum (4T) | FT1340_Group-(FT1340,FT1360) | 4T | 0.006 | See Notes |  | 0.008 | N/A | N/A | N/A | N/A | N/A | 1) Finished crimp ends at the scribe mark ±0.75mm (±.030 in).
WH004-12 | FT1380-200-M280 |  | 1.165 | N/A | Winner | WH004 | 12 | Optimum (4T) | FT1370_Group-(FT1370,FT1380P) | 4T | 0.006 | See Notes |  | 0.008 | N/A | N/A | N/A | N/A | N/A | 1) Finished crimp ends at the scribe mark ±0.75mm (±.030 in).
WH004-12 | FT1380-275-M280 |  | 1.165 | N/A | Winner | WH004 | 12 | Optimum (4T) | FT1370_Group-(FT1370,FT1380P) | 4T | 0.006 | See Notes |  | 0.008 | N/A | N/A | N/A | N/A | N/A | 1) Finished crimp ends at the scribe mark ±0.75mm (±.030 in).
WH004-12 | FT1381-200-M280 |  | 1.165 | N/A | Winner | WH004 | 12 | Optimum (4T) | FT1370_Group-(FT1370,FT1380P) | 4T | 0.006 | See Notes |  | 0.008 | N/A | N/A | N/A | N/A | N/A | 1) Finished crimp ends at the scribe mark ±0.75mm (±.030 in).
WH004-12 | FT1380-200-M280 |  | 1.165 | 110 | Winner | WH004 | 12 | Optimum (4T) | FT1380_Group-(FT1380,ET4020,ET1280) | 4T | 0.006 | See Notes |  | 0.008 | N/A | N/A | N/A | N/A | N/A | 1) Finished crimp ends at the scribe mark ±0.75mm (±.030 in).
WH004-12 | FT1380-275-M280 |  | 1.165 | 110 | Winner | WH004 | 12 | Optimum (4T) | FT1380_Group-(FT1380,ET4020,ET1280) | 4T | 0.006 | See Notes |  | 0.008 | N/A | N/A | N/A | N/A | N/A | 1) Finished crimp ends at the scribe mark ±0.75mm (±.030 in).
WH004-12 | FT1381-200-M280 |  | 1.165 | 110 | Winner | WH004 | 12 | Optimum (4T) | FT1380_Group-(FT1380,ET4020,ET1280) | 4T | 0.006 | See Notes |  | 0.008 | N/A | N/A | N/A | N/A | N/A | 1) Finished crimp ends at the scribe mark ±0.75mm (±.030 in).
WH004-12 | ET1000DC-M295S |  | 1.205 | N/A | Winner | WH004 | 12 | Winner 2pc (Socket 03310-) | ET1000 | Winner 2pc (TTC Crimp) | 0.006 | Full Length |  | 0.008 | ET425SR-090A | White | FSU | N/A | None
WH004-12 | FT1307-200-M280 |  | 1.205 | N/A | Winner | WH004 | 12 | Winner 2pc (Socket 03310-) | ET1290 | Winner 2pc (TTC Crimp) | 0.006 | Full Length |  | 0.008 | N/A | N/A | N/A | N/A | N/A
WH004-12 | ET4000DC-M295S |  | 1.205 | N/A | Winner | WH004 | 12 | Winner 2pc (Socket 03310-) | ET4001_Group-(ET4000,ET4001) | Winner 2pc (TTC Crimp) | 0.006 | Full Length |  | 0.008 | ET525SR-075A | Red | FSU | ET4000AR-001 | None
WH004-12 | FT1307-200-M280 |  | 1.205 | N/A | Winner | WH004 | 12 | Winner 2pc (Socket 03310-) | FT1204_Group-(FT1204,FT1209,FT1244,FT1307) | Winner 2pc (TTC Crimp) | 0.006 | Full Length |  | 0.008 | N/A | N/A | N/A | N/A | N/A
WH004-12 | FT1330-200-M280 |  | 1.205 | N/A | Winner | WH004 | 12 | Winner 2pc (Socket 03310-) | FT1330_Group-(FT1330,FT1320) | Winner 2pc (TTC Crimp) | 0.006 | Full Length |  | 0.008 | N/A | N/A | N/A | N/A | N/A
WH004-12 | FT1330-275-M280 |  | 1.205 | N/A | Winner | WH004 | 12 | Winner 2pc (Socket 03310-) | FT1330_Group-(FT1330,FT1320) | Winner 2pc (TTC Crimp) | 0.006 | Full Length |  | 0.008 | N/A | N/A | N/A | N/A | N/A
WH004-12 | FT1307-200-M280 |  | 1.205 | N/A | Winner | WH004 | 12 | Winner 2pc (Socket 03310-) | FT1340_Group-(FT1340,FT1360) | Winner 2pc (TTC Crimp) | 0.006 | Full Length |  | 0.008 | N/A | N/A | N/A | N/A | N/A
WH004-12 | FT1380-200-M280 |  | 1.205 | N/A | Winner | WH004 | 12 | Winner 2pc (Socket 03310-) | FT1370_Group-(FT1370,FT1380P) | Winner 2pc (TTC Crimp) | 0.006 | Full Length |  | 0.008 | N/A | N/A | N/A | N/A | N/A
WH004-12 | FT1380-275-M280 |  | 1.205 | N/A | Winner | WH004 | 12 | Winner 2pc (Socket 03310-) | FT1370_Group-(FT1370,FT1380P) | Winner 2pc (TTC Crimp) | 0.006 | Full Length |  | 0.008 | N/A | N/A | N/A | N/A | N/A
WH004-12 | FT1381-200-M280 |  | 1.205 | N/A | Winner | WH004 | 12 | Winner 2pc (Socket 03310-) | FT1370_Group-(FT1370,FT1380P) | Winner 2pc (TTC Crimp) | 0.006 | Full Length |  | 0.008 | N/A | N/A | N/A | N/A | N/A
WH004-12 | FT1380-200-M280 |  | 1.205 | 137 | Winner | WH004 | 12 | Winner 2pc (Socket 03310-) | FT1380_Group-(FT1380,ET4020,ET1280) | Winner 2pc (TTC Crimp) | 0.006 | Full Length |  | 0.008 | N/A | N/A | N/A | N/A | N/A
WH004-12 | FT1380-275-M280 |  | 1.205 | 137 | Winner | WH004 | 12 | Winner 2pc (Socket 03310-) | FT1380_Group-(FT1380,ET4020,ET1280) | Winner 2pc (TTC Crimp) | 0.006 | Full Length |  | 0.008 | N/A | N/A | N/A | N/A | N/A
WH004-12 | FT1381-200-M280 |  | 1.205 | 137 | Winner | WH004 | 12 | Winner 2pc (Socket 03310-) | FT1380_Group-(FT1380,ET4020,ET1280) | Winner 2pc (TTC Crimp) | 0.006 | Full Length |  | 0.008 | N/A | N/A | N/A | N/A | N/A
WH004-12 | FT1307-200-M280 |  | 1.165 | 256 | Winner | WH004 | 12 | Optimum (4T) | FT1390_Group-(FT1390,ET4040) | 4T | 0.006 | See Notes |  | 0.008 | N/A | N/A | N/A | N/A | N/A | 1) Finished crimp ends at the scribe mark ±0.75mm (±.030 in).
WH004-12 | FT1307-200-M280 |  | 1.205 | 292 | Winner | WH004 | 12 | Winner 2pc (Socket 03310-) | FT1390_Group-(FT1390,ET4040) | Winner 2pc (TTC Crimp) | 0.006 | Full Length |  | 0.008 | N/A | N/A | N/A | N/A | N/A
WH004-12 | FT1307-200-M280 |  | 1.152 | 245 | Winner | WH004 | 12 | Global OTC Crimp | FT1390_Group-(FT1390,ET4040) | Global OTC Crimp | 0.006 | See Notes |  | 0.008 | N/A | N/A | N/A | N/A | N/A | 1) Finished crimp ends at the scribe mark ±0.75mm (±.030 in).
WH004-12 | FT1380-200-M280 |  | 1.152 | 100 | Winner | WH004 | 12 | Global OTC Crimp | ET1187 | Global OTC Crimp | 0.006 | See Notes |  | 0.008 | N/A | N/A | N/A | N/A | N/A | 1) Finished crimp ends at the scribe mark ±0.75mm (±.030 in).
WH004-12 | FT1380-275-M280 |  | 1.152 | 100 | Winner | WH004 | 12 | Global OTC Crimp | ET1187 | Global OTC Crimp | 0.006 | See Notes |  | 0.008 | N/A | N/A | N/A | N/A | N/A | 1) Finished crimp ends at the scribe mark ±0.75mm (±.030 in).
WH004-12 | FT1381-200-M280 |  | 1.152 | 100 | Winner | WH004 | 12 | Global OTC Crimp | ET1187 | Global OTC Crimp | 0.006 | See Notes |  | 0.008 | N/A | N/A | N/A | N/A | N/A | 1) Finished crimp ends at the scribe mark ±0.75mm (±.030 in).
WH004-12 | FT1380-200-M280 |  | 1.165 | 110 | Winner | WH004 | 12 | Optimum (4T) | ET1187 | 4T | 0.006 | See Notes |  | 0.008 | N/A | N/A | N/A | N/A | N/A | 1) Finished crimp ends at the scribe mark ±0.75mm (±.030 in).
WH004-12 | FT1380-275-M280 |  | 1.165 | 110 | Winner | WH004 | 12 | Optimum (4T) | ET1187 | 4T | 0.006 | See Notes |  | 0.008 | N/A | N/A | N/A | N/A | N/A | 1) Finished crimp ends at the scribe mark ±0.75mm (±.030 in).
WH004-12 | FT1381-200-M280 |  | 1.165 | 110 | Winner | WH004 | 12 | Optimum (4T) | ET1187 | 4T | 0.006 | See Notes |  | 0.008 | N/A | N/A | N/A | N/A | N/A | 1) Finished crimp ends at the scribe mark ±0.75mm (±.030 in).
WH004-12 | FT1380-200-M280 |  | 1.205 | 137 | Winner | WH004 | 12 | Winner 2pc (Socket 03310-) | ET1187 | Winner 2pc (TTC Crimp) | 0.006 | Full Length |  | 0.008 | N/A | N/A | N/A | N/A | N/A
WH004-12 | FT1380-275-M280 |  | 1.205 | 137 | Winner | WH004 | 12 | Winner 2pc (Socket 03310-) | ET1187 | Winner 2pc (TTC Crimp) | 0.006 | Full Length |  | 0.008 | N/A | N/A | N/A | N/A | N/A
WH004-12 | FT1381-200-M280 |  | 1.205 | 137 | Winner | WH004 | 12 | Winner 2pc (Socket 03310-) | ET1187 | Winner 2pc (TTC Crimp) | 0.006 | Full Length |  | 0.008 | N/A | N/A | N/A | N/A | N/A
WH004-12 | ET5040DC-M280S |  | 1.152 | N/A | Winner | WH004 | 12 | Global OTC Crimp | ET5070_Group-(ET5040,ET5050,ET5070) | Global OTC Crimp | 0.006 | See Notes |  | 0.008 | N/A | N/A | N/A | N/A | N/A | 1) Finished crimp ends at the scribe mark ±0.75mm (±.030 in).
WH004-12 | ET5040DC-M280S |  | 1.165 | N/A | Winner | WH004 | 12 | Optimum (4T) | ET5070_Group-(ET5040,ET5050,ET5070) | 4T | 0.006 | See Notes |  | 0.008 | N/A | N/A | N/A | N/A | N/A | 1) Finished crimp ends at the scribe mark ±0.75mm (±.030 in).
WH004-12 | ET5040DC-M280S |  | 1.205 | N/A | Winner | WH004 | 12 | Winner 2pc (Socket 03310-) | ET5070_Group-(ET5040,ET5050,ET5070) | Winner 2pc (TTC Crimp) | 0.006 | Full Length |  | 0.008 | N/A | N/A | N/A | N/A | N/A
WH004-12 | ET1000DC-12Z | X | 1.273 | N/A | Winner | WH004 | 12 | 1A/Z Series | ET1000 | 1A/Z Series | 0.006 | See Notes |  | 0.008 | ET425SR-075D | Red/White | FSU | N/A | None | 1) Finished crimp ends at the scribe mark ±0.75mm (±.030 in).
WH004-12 | FT1380-200-M320 |  | 1.273 | 62 | Winner | WH004 | 12 | 1A/Z Series | ET1187 | 1A/Z Series | 0.006 | See Notes |  | 0.008 | N/A | N/A | N/A | N/A | N/A | 1) Finished crimp ends at the scribe mark ±0.75mm (±.030 in).
WH004-12 | FT1380-275-M320 |  | 1.273 | 62 | Winner | WH004 | 12 | 1A/Z Series | ET1187 | 1A/Z Series | 0.006 | See Notes |  | 0.008 | N/A | N/A | N/A | N/A | N/A | 1) Finished crimp ends at the scribe mark ±0.75mm (±.030 in).
WH004-12 | FT1381-200-M320 |  | 1.273 | 62 | Winner | WH004 | 12 | 1A/Z Series | ET1187 | 1A/Z Series | 0.006 | See Notes |  | 0.008 | N/A | N/A | N/A | N/A | N/A | 1) Finished crimp ends at the scribe mark ±0.75mm (±.030 in).
WH004-12 | FT1381-275-M320 |  | 1.273 | 62 | Winner | WH004 | 12 | 1A/Z Series | ET1187 | 1A/Z Series | 0.006 | See Notes |  | 0.008 | N/A | N/A | N/A | N/A | N/A | 1) Finished crimp ends at the scribe mark ±0.75mm (±.030 in).
WH004-12 | FT1382-200-M320 |  | 1.273 | 62 | Winner | WH004 | 12 | 1A/Z Series | ET1187 | 1A/Z Series | 0.006 | See Notes |  | 0.008 | N/A | N/A | N/A | N/A | N/A | 1) Finished crimp ends at the scribe mark ±0.75mm (±.030 in).
WH004-12 | FT1382-275-M320 |  | 1.273 | 62 | Winner | WH004 | 12 | 1A/Z Series | ET1187 | 1A/Z Series | 0.006 | See Notes |  | 0.008 | N/A | N/A | N/A | N/A | N/A | 1) Finished crimp ends at the scribe mark ±0.75mm (±.030 in).
WH004-12 | FT1307-200-M320 |  | 1.273 | N/A | Winner | WH004 | 12 | 1A/Z Series | ET1290 | 1A/Z Series | 0.006 | See Notes |  | 0.008 | N/A | N/A | N/A | N/A | N/A | 1) Finished crimp ends at the scribe mark ±0.75mm (±.030 in).
WH004-12 | ET525DC-12Z | X | 1.273 | N/A | Winner | WH004 | 12 | 1A/Z Series | ET4001_Group-(ET4000,ET4001) | 1A/Z Series | 0.006 | See Notes |  | 0.008 | ET525SR-075D | Red/White | FSU | ET4000AR-001 | None | 1) Finished crimp ends at the scribe mark ±0.75mm (±.030 in).
WH004-12 | ET5040DC-M320S |  | 1.273 | N/A | Winner | WH004 | 12 | 1A/Z Series | ET5070_Group-(ET5040,ET5050,ET5070) | 1A/Z Series | 0.006 | See Notes |  | 0.008 | N/A | N/A | N/A | N/A | N/A | 1) Finished crimp ends at the scribe mark ±0.75mm (±.030 in).
WH004-12 | FT1307-200-M320 |  | 1.273 | N/A | Winner | WH004 | 12 | 1A/Z Series | FT1204_Group-(FT1204,FT1209,FT1244,FT1307) | 1A/Z Series | 0.006 | See Notes |  | 0.008 | N/A | N/A | N/A | N/A | N/A | 1) Finished crimp ends at the scribe mark ±0.75mm (±.030 in).
WH004-12 | FT1330-200-M320 |  | 1.273 | N/A | Winner | WH004 | 12 | 1A/Z Series | FT1330_Group-(FT1330,FT1320) | 1A/Z Series | 0.006 | See Notes |  | 0.008 | N/A | N/A | N/A | N/A | N/A | 1) Finished crimp ends at the scribe mark ±0.75mm (±.030 in).
WH004-12 | FT1330-275-M320 |  | 1.273 | N/A | Winner | WH004 | 12 | 1A/Z Series | FT1330_Group-(FT1330,FT1320) | 1A/Z Series | 0.006 | See Notes |  | 0.008 | N/A | N/A | N/A | N/A | N/A | 1) Finished crimp ends at the scribe mark ±0.75mm (±.030 in).
WH004-12 | FT1307-200-M320 |  | 1.273 | N/A | Winner | WH004 | 12 | 1A/Z Series | FT1340_Group-(FT1340,FT1360) | 1A/Z Series | 0.006 | See Notes |  | 0.008 | N/A | N/A | N/A | N/A | N/A | 1) Finished crimp ends at the scribe mark ±0.75mm (±.030 in).
WH004-12 | FT1380-200-M320 |  | 1.273 | N/A | Winner | WH004 | 12 | 1A/Z Series | FT1370_Group-(FT1370,FT1380P) | 1A/Z Series | 0.006 | See Notes |  | 0.008 | N/A | N/A | N/A | N/A | N/A | 1) Finished crimp ends at the scribe mark ±0.75mm (±.030 in).
WH004-12 | FT1380-275-M320 |  | 1.273 | N/A | Winner | WH004 | 12 | 1A/Z Series | FT1370_Group-(FT1370,FT1380P) | 1A/Z Series | 0.006 | See Notes |  | 0.008 | N/A | N/A | N/A | N/A | N/A | 1) Finished crimp ends at the scribe mark ±0.75mm (±.030 in).
WH004-12 | FT1381-200-M320 |  | 1.273 | N/A | Winner | WH004 | 12 | 1A/Z Series | FT1370_Group-(FT1370,FT1380P) | 1A/Z Series | 0.006 | See Notes |  | 0.008 | N/A | N/A | N/A | N/A | N/A | 1) Finished crimp ends at the scribe mark ±0.75mm (±.030 in).
WH004-12 | FT1381-275-M320 |  | 1.273 | N/A | Winner | WH004 | 12 | 1A/Z Series | FT1370_Group-(FT1370,FT1380P) | 1A/Z Series | 0.006 | See Notes |  | 0.008 | N/A | N/A | N/A | N/A | N/A | 1) Finished crimp ends at the scribe mark ±0.75mm (±.030 in).
WH004-12 | FT1382-200-M320 |  | 1.273 | N/A | Winner | WH004 | 12 | 1A/Z Series | FT1370_Group-(FT1370,FT1380P) | 1A/Z Series | 0.006 | See Notes |  | 0.008 | N/A | N/A | N/A | N/A | N/A | 1) Finished crimp ends at the scribe mark ±0.75mm (±.030 in).
WH004-12 | FT1382-275-M320 |  | 1.273 | N/A | Winner | WH004 | 12 | 1A/Z Series | FT1370_Group-(FT1370,FT1380P) | 1A/Z Series | 0.006 | See Notes |  | 0.008 | N/A | N/A | N/A | N/A | N/A | 1) Finished crimp ends at the scribe mark ±0.75mm (±.030 in).
WH004-12 | FT1380-200-M320 |  | 1.273 | 62 | Winner | WH004 | 12 | 1A/Z Series | FT1380_Group-(FT1380,ET4020,ET1280) | 1A/Z Series | 0.006 | See Notes |  | 0.008 | N/A | N/A | N/A | N/A | N/A | 1) Finished crimp ends at the scribe mark ±0.75mm (±.030 in).
WH004-12 | FT1380-275-M320 |  | 1.273 | 62 | Winner | WH004 | 12 | 1A/Z Series | FT1380_Group-(FT1380,ET4020,ET1280) | 1A/Z Series | 0.006 | See Notes |  | 0.008 | N/A | N/A | N/A | N/A | N/A | 1) Finished crimp ends at the scribe mark ±0.75mm (±.030 in).
WH004-12 | FT1381-200-M320 |  | 1.273 | 62 | Winner | WH004 | 12 | 1A/Z Series | FT1380_Group-(FT1380,ET4020,ET1280) | 1A/Z Series | 0.006 | See Notes |  | 0.008 | N/A | N/A | N/A | N/A | N/A | 1) Finished crimp ends at the scribe mark ±0.75mm (±.030 in).
WH004-12 | FT1381-275-M320 |  | 1.273 | 62 | Winner | WH004 | 12 | 1A/Z Series | FT1380_Group-(FT1380,ET4020,ET1280) | 1A/Z Series | 0.006 | See Notes |  | 0.008 | N/A | N/A | N/A | N/A | N/A | 1) Finished crimp ends at the scribe mark ±0.75mm (±.030 in).
WH004-12 | FT1382-200-M320 |  | 1.273 | 62 | Winner | WH004 | 12 | 1A/Z Series | FT1380_Group-(FT1380,ET4020,ET1280) | 1A/Z Series | 0.006 | See Notes |  | 0.008 | N/A | N/A | N/A | N/A | N/A | 1) Finished crimp ends at the scribe mark ±0.75mm (±.030 in).
WH004-12 | FT1382-275-M320 |  | 1.273 | 62 | Winner | WH004 | 12 | 1A/Z Series | FT1380_Group-(FT1380,ET4020,ET1280) | 1A/Z Series | 0.006 | See Notes |  | 0.008 | N/A | N/A | N/A | N/A | N/A | 1) Finished crimp ends at the scribe mark ±0.75mm (±.030 in).
WH004-12 | FT1307-200-M320 |  | 1.273 | 212 | Winner | WH004 | 12 | 1A/Z Series | FT1390_Group-(FT1390,ET4040) | 1A/Z Series | 0.006 | See Notes |  | 0.008 | N/A | N/A | N/A | N/A | N/A | 1) Finished crimp ends at the scribe mark ±0.75mm (±.030 in).
WH004-12 | ET425DC-12Z | X | 1.273 | N/A | Winner | WH004 | 12 | 1A/Z Series | T-420_Group-(T-420,T-480,ET3000) | 1A/Z Series | 0.006 | See Notes |  | 0.008 | ET425SR-060D | Yellow/White | FSU | ET425AR-14 | None | 1) Finished crimp ends at the scribe mark ±0.75mm (±.030 in).
WH004-12 | T-420-30C |  | 1.165 | N/A | Winner | WH004 | 12 | Optimum (4T) | T-420_Group-(T-420,T-480,ET3000) | 4T | 0.006 | See Notes |  | 0.008 | ET425SR-120D | Grey/Black | FSU | T-420-26 | None | 1) Finished crimp ends at the scribe mark ±0.75mm (±.030 in).
WH004-12 | T-440-85C |  | 1.165 | N/A | Winner | WH004 | 12 | Optimum (4T) | T-420_Group-(T-420,T-480,ET3000) | 4T | 0.006 | See Notes |  | 0.008 | ET525SR-045D | Black/White | FSU | T-410-26 | None | 1) Finished crimp ends at the scribe mark ±0.75mm (±.030 in).
WH004-12 | ET1000DC-M295S |  | 1.205 | N/A | Winner | WH004 | 12 | Winner 2pc (Socket 03310-) | T-420_Group-(T-420,T-480,ET3000) | Winner 2pc (TTC Crimp) | 0.006 | Full Length |  | 0.008 | ET425SR-090A | White | FSU | T-420-26 | None
WH004-12 | ET1000DC-M295S |  | 1.205 | N/A | Winner | WH004 | 12 | Winner 2pc (Socket 03310-) | T-420_Group-(T-420,T-480,ET3000) | Winner 2pc (TTC Crimp) | 0.006 | Full Length |  | 0.008 | ET525SR-075A | Red | FSU | T-410-26 | None
WH004-16 | FT1307-200-M320 |  | 1.416 | N/A | Winner | WH004 | 16 | Global OTC Crimp | ET1290 | Global OTC Crimp | 0.006 | See Notes |  | 0.008 | N/A | N/A | N/A | N/A | N/A | 1) Finished crimp ends at the scribe mark ±0.75mm (±.030 in).
WH004-16 | FT1307-200-M320 |  | 1.416 | N/A | Winner | WH004 | 16 | Global OTC Crimp | FT1204_Group-(FT1204,FT1209,FT1244,FT1307) | Global OTC Crimp | 0.006 | See Notes |  | 0.008 | N/A | N/A | N/A | N/A | N/A | 1) Finished crimp ends at the scribe mark ±0.75mm (±.030 in).
WH004-16 | FT1330-200-M320 |  | 1.416 | N/A | Winner | WH004 | 16 | Global OTC Crimp | FT1330_Group-(FT1330,FT1320) | Global OTC Crimp | 0.006 | See Notes |  | 0.008 | N/A | N/A | N/A | N/A | N/A | 1) Finished crimp ends at the scribe mark ±0.75mm (±.030 in).
WH004-16 | FT1330-275-M320 |  | 1.416 | N/A | Winner | WH004 | 16 | Global OTC Crimp | FT1330_Group-(FT1330,FT1320) | Global OTC Crimp | 0.006 | See Notes |  | 0.008 | N/A | N/A | N/A | N/A | N/A | 1) Finished crimp ends at the scribe mark ±0.75mm (±.030 in).
WH004-16 | FT1307-200-M320 |  | 1.416 | N/A | Winner | WH004 | 16 | Global OTC Crimp | FT1340_Group-(FT1340,FT1360) | Global OTC Crimp | 0.006 | See Notes |  | 0.008 | N/A | N/A | N/A | N/A | N/A | 1) Finished crimp ends at the scribe mark ±0.75mm (±.030 in).
WH004-16 | FT1380-200-M320 |  | 1.416 | N/A | Winner | WH004 | 16 | Global OTC Crimp | FT1370_Group-(FT1370,FT1380P) | Global OTC Crimp | 0.006 | See Notes |  | 0.008 | N/A | N/A | N/A | N/A | N/A | 1) Finished crimp ends at the scribe mark ±0.75mm (±.030 in).
WH004-16 | FT1380-275-M320 |  | 1.416 | N/A | Winner | WH004 | 16 | Global OTC Crimp | FT1370_Group-(FT1370,FT1380P) | Global OTC Crimp | 0.006 | See Notes |  | 0.008 | N/A | N/A | N/A | N/A | N/A | 1) Finished crimp ends at the scribe mark ±0.75mm (±.030 in).
WH004-16 | FT1381-200-M320 |  | 1.416 | N/A | Winner | WH004 | 16 | Global OTC Crimp | FT1370_Group-(FT1370,FT1380P) | Global OTC Crimp | 0.006 | See Notes |  | 0.008 | N/A | N/A | N/A | N/A | N/A | 1) Finished crimp ends at the scribe mark ±0.75mm (±.030 in).
WH004-16 | FT1381-275-M320 |  | 1.416 | N/A | Winner | WH004 | 16 | Global OTC Crimp | FT1370_Group-(FT1370,FT1380P) | Global OTC Crimp | 0.006 | See Notes |  | 0.008 | N/A | N/A | N/A | N/A | N/A | 1) Finished crimp ends at the scribe mark ±0.75mm (±.030 in).
WH004-16 | FT1382-200-M320 |  | 1.416 | N/A | Winner | WH004 | 16 | Global OTC Crimp | FT1370_Group-(FT1370,FT1380P) | Global OTC Crimp | 0.006 | See Notes |  | 0.008 | N/A | N/A | N/A | N/A | N/A | 1) Finished crimp ends at the scribe mark ±0.75mm (±.030 in).
WH004-16 | FT1382-275-M320 |  | 1.416 | N/A | Winner | WH004 | 16 | Global OTC Crimp | FT1370_Group-(FT1370,FT1380P) | Global OTC Crimp | 0.006 | See Notes |  | 0.008 | N/A | N/A | N/A | N/A | N/A | 1) Finished crimp ends at the scribe mark ±0.75mm (±.030 in).
WH004-16 | FT1380-200-M320 |  | 1.416 | 219 | Winner | WH004 | 16 | Global OTC Crimp | FT1380_Group-(FT1380,ET4020,ET1280) | Global OTC Crimp | 0.006 | See Notes |  | 0.008 | N/A | N/A | N/A | N/A | N/A | 1) Finished crimp ends at the scribe mark ±0.75mm (±.030 in).
WH004-16 | FT1380-275-M320 |  | 1.416 | 219 | Winner | WH004 | 16 | Global OTC Crimp | FT1380_Group-(FT1380,ET4020,ET1280) | Global OTC Crimp | 0.006 | See Notes |  | 0.008 | N/A | N/A | N/A | N/A | N/A | 1) Finished crimp ends at the scribe mark ±0.75mm (±.030 in).
WH004-16 | FT1381-200-M320 |  | 1.416 | 219 | Winner | WH004 | 16 | Global OTC Crimp | FT1380_Group-(FT1380,ET4020,ET1280) | Global OTC Crimp | 0.006 | See Notes |  | 0.008 | N/A | N/A | N/A | N/A | N/A | 1) Finished crimp ends at the scribe mark ±0.75mm (±.030 in).
WH004-16 | FT1381-275-M320 |  | 1.416 | 219 | Winner | WH004 | 16 | Global OTC Crimp | FT1380_Group-(FT1380,ET4020,ET1280) | Global OTC Crimp | 0.006 | See Notes |  | 0.008 | N/A | N/A | N/A | N/A | N/A | 1) Finished crimp ends at the scribe mark ±0.75mm (±.030 in).
WH004-16 | FT1382-200-M320 |  | 1.416 | 219 | Winner | WH004 | 16 | Global OTC Crimp | FT1380_Group-(FT1380,ET4020,ET1280) | Global OTC Crimp | 0.006 | See Notes |  | 0.008 | N/A | N/A | N/A | N/A | N/A | 1) Finished crimp ends at the scribe mark ±0.75mm (±.030 in).
WH004-16 | FT1382-275-M320 |  | 1.416 | 219 | Winner | WH004 | 16 | Global OTC Crimp | FT1380_Group-(FT1380,ET4020,ET1280) | Global OTC Crimp | 0.006 | See Notes |  | 0.008 | N/A | N/A | N/A | N/A | N/A | 1) Finished crimp ends at the scribe mark ±0.75mm (±.030 in).
WH004-16 | T-420-10C |  | 1.569 | N/A | Winner | WH004 | 16 | Optimum (4T) | ET1000 | 4T | 0.006 | See Notes |  | 0.008 | ET425SR-045D | Black/White | FSU | N/A | None | 1) Finished crimp ends at the scribe mark ±0.75mm (±.030 in).
WH004-16 | FT1307-200-M370 |  | 1.569 | N/A | Winner | WH004 | 16 | Optimum (4T) | ET1290 | 4T | 0.006 | See Notes |  | 0.008 | N/A | N/A | N/A | N/A | N/A | 1) Finished crimp ends at the scribe mark ±0.75mm (±.030 in).
WH004-16 | T-470-16C |  | 1.569 | N/A | Winner | WH004 | 16 | Optimum (4T) | ET4001_Group-(ET4000,ET4001) | 4T | 0.006 | See Notes |  | 0.008 | ET525SR-030D | Green/White | FSU | ET4000AR-001 | None | 1) Finished crimp ends at the scribe mark ±0.75mm (±.030 in).
WH004-16 | FT1307-200-M370 |  | 1.569 | N/A | Winner | WH004 | 16 | Optimum (4T) | FT1204_Group-(FT1204,FT1209,FT1244,FT1307) | 4T | 0.006 | See Notes |  | 0.008 | N/A | N/A | N/A | N/A | N/A | 1) Finished crimp ends at the scribe mark ±0.75mm (±.030 in).
WH004-16 | FT1330-200-M370 |  | 1.569 | N/A | Winner | WH004 | 16 | Optimum (4T) | FT1330_Group-(FT1330,FT1320) | 4T | 0.006 | See Notes |  | 0.008 | N/A | N/A | N/A | N/A | N/A | 1) Finished crimp ends at the scribe mark ±0.75mm (±.030 in).
WH004-16 | FT1330-275-M370 |  | 1.569 | N/A | Winner | WH004 | 16 | Optimum (4T) | FT1330_Group-(FT1330,FT1320) | 4T | 0.006 | See Notes |  | 0.008 | N/A | N/A | N/A | N/A | N/A | 1) Finished crimp ends at the scribe mark ±0.75mm (±.030 in).
WH004-16 | FT1307-200-M370 |  | 1.569 | N/A | Winner | WH004 | 16 | Optimum (4T) | FT1340_Group-(FT1340,FT1360) | 4T | 0.006 | See Notes |  | 0.008 | N/A | N/A | N/A | N/A | N/A | 1) Finished crimp ends at the scribe mark ±0.75mm (±.030 in).
WH004-16 | FT1380-200-M370 |  | 1.569 | N/A | Winner | WH004 | 16 | Optimum (4T) | FT1370_Group-(FT1370,FT1380P) | 4T | 0.006 | See Notes |  | 0.008 | N/A | N/A | N/A | N/A | N/A | 1) Finished crimp ends at the scribe mark ±0.75mm (±.030 in).
WH004-16 | FT1380-275-M370 |  | 1.569 | N/A | Winner | WH004 | 16 | Optimum (4T) | FT1370_Group-(FT1370,FT1380P) | 4T | 0.006 | See Notes |  | 0.008 | N/A | N/A | N/A | N/A | N/A | 1) Finished crimp ends at the scribe mark ±0.75mm (±.030 in).
WH004-16 | FT1381-200-M370 |  | 1.569 | N/A | Winner | WH004 | 16 | Optimum (4T) | FT1370_Group-(FT1370,FT1380P) | 4T | 0.006 | See Notes |  | 0.008 | N/A | N/A | N/A | N/A | N/A | 1) Finished crimp ends at the scribe mark ±0.75mm (±.030 in).
WH004-16 | FT1381-275-M370 |  | 1.569 | N/A | Winner | WH004 | 16 | Optimum (4T) | FT1370_Group-(FT1370,FT1380P) | 4T | 0.006 | See Notes |  | 0.008 | N/A | N/A | N/A | N/A | N/A | 1) Finished crimp ends at the scribe mark ±0.75mm (±.030 in).
WH004-16 | FT1382-200-M370 |  | 1.569 | N/A | Winner | WH004 | 16 | Optimum (4T) | FT1370_Group-(FT1370,FT1380P) | 4T | 0.006 | See Notes |  | 0.008 | N/A | N/A | N/A | N/A | N/A | 1) Finished crimp ends at the scribe mark ±0.75mm (±.030 in).
WH004-16 | FT1382-275-M370 |  | 1.569 | N/A | Winner | WH004 | 16 | Optimum (4T) | FT1370_Group-(FT1370,FT1380P) | 4T | 0.006 | See Notes |  | 0.008 | N/A | N/A | N/A | N/A | N/A | 1) Finished crimp ends at the scribe mark ±0.75mm (±.030 in).
WH004-16 | FT1380-200-M370 |  | 1.569 | 157 | Winner | WH004 | 16 | Optimum (4T) | FT1380_Group-(FT1380,ET4020,ET1280) | 4T | 0.006 | See Notes |  | 0.008 | N/A | N/A | N/A | N/A | N/A | 1) Finished crimp ends at the scribe mark ±0.75mm (±.030 in).
WH004-16 | FT1380-275-M370 |  | 1.569 | 157 | Winner | WH004 | 16 | Optimum (4T) | FT1380_Group-(FT1380,ET4020,ET1280) | 4T | 0.006 | See Notes |  | 0.008 | N/A | N/A | N/A | N/A | N/A | 1) Finished crimp ends at the scribe mark ±0.75mm (±.030 in).
WH004-16 | FT1381-200-M370 |  | 1.569 | 157 | Winner | WH004 | 16 | Optimum (4T) | FT1380_Group-(FT1380,ET4020,ET1280) | 4T | 0.006 | See Notes |  | 0.008 | N/A | N/A | N/A | N/A | N/A | 1) Finished crimp ends at the scribe mark ±0.75mm (±.030 in).
WH004-16 | FT1381-275-M370 |  | 1.569 | 157 | Winner | WH004 | 16 | Optimum (4T) | FT1380_Group-(FT1380,ET4020,ET1280) | 4T | 0.006 | See Notes |  | 0.008 | N/A | N/A | N/A | N/A | N/A | 1) Finished crimp ends at the scribe mark ±0.75mm (±.030 in).
WH004-16 | FT1382-200-M370 |  | 1.569 | 157 | Winner | WH004 | 16 | Optimum (4T) | FT1380_Group-(FT1380,ET4020,ET1280) | 4T | 0.006 | See Notes |  | 0.008 | N/A | N/A | N/A | N/A | N/A | 1) Finished crimp ends at the scribe mark ±0.75mm (±.030 in).
WH004-16 | FT1382-275-M370 |  | 1.569 | 157 | Winner | WH004 | 16 | Optimum (4T) | FT1380_Group-(FT1380,ET4020,ET1280) | 4T | 0.006 | See Notes |  | 0.008 | N/A | N/A | N/A | N/A | N/A | 1) Finished crimp ends at the scribe mark ±0.75mm (±.030 in).
WH004-16 | FT1330-200-M370 |  | 1.538 | N/A | Winner | WH004 | 16 | Winner 2pc (Socket 03310-) | FT1330_Group-(FT1330,FT1320) | Winner 2pc (TTC Crimp) | 0.006 | Full Length |  | 0.008 | N/A | N/A | N/A | N/A | N/A
WH004-16 | FT1330-275-M370 |  | 1.538 | N/A | Winner | WH004 | 16 | Winner 2pc (Socket 03310-) | FT1330_Group-(FT1330,FT1320) | Winner 2pc (TTC Crimp) | 0.006 | Full Length |  | 0.008 | N/A | N/A | N/A | N/A | N/A
WH004-16 | FT1380-200-M370 |  | 1.538 | N/A | Winner | WH004 | 16 | Winner 2pc (Socket 03310-) | FT1370_Group-(FT1370,FT1380P) | Winner 2pc (TTC Crimp) | 0.006 | Full Length |  | 0.008 | N/A | N/A | N/A | N/A | N/A
WH004-16 | FT1380-275-M370 |  | 1.538 | N/A | Winner | WH004 | 16 | Winner 2pc (Socket 03310-) | FT1370_Group-(FT1370,FT1380P) | Winner 2pc (TTC Crimp) | 0.006 | Full Length |  | 0.008 | N/A | N/A | N/A | N/A | N/A
WH004-16 | FT1381-200-M370 |  | 1.538 | N/A | Winner | WH004 | 16 | Winner 2pc (Socket 03310-) | FT1370_Group-(FT1370,FT1380P) | Winner 2pc (TTC Crimp) | 0.006 | Full Length |  | 0.008 | N/A | N/A | N/A | N/A | N/A
WH004-16 | FT1381-275-M370 |  | 1.538 | N/A | Winner | WH004 | 16 | Winner 2pc (Socket 03310-) | FT1370_Group-(FT1370,FT1380P) | Winner 2pc (TTC Crimp) | 0.006 | Full Length |  | 0.008 | N/A | N/A | N/A | N/A | N/A
WH004-16 | FT1382-200-M370 |  | 1.538 | N/A | Winner | WH004 | 16 | Winner 2pc (Socket 03310-) | FT1370_Group-(FT1370,FT1380P) | Winner 2pc (TTC Crimp) | 0.006 | Full Length |  | 0.008 | N/A | N/A | N/A | N/A | N/A
WH004-16 | FT1382-275-M370 |  | 1.538 | N/A | Winner | WH004 | 16 | Winner 2pc (Socket 03310-) | FT1370_Group-(FT1370,FT1380P) | Winner 2pc (TTC Crimp) | 0.006 | Full Length |  | 0.008 | N/A | N/A | N/A | N/A | N/A
WH004-16 | FT1307-200-M370 |  | 1.538 | N/A | Winner | WH004 | 16 | Winner 2pc (Socket 03310-) | ET1290 | Winner 2pc (TTC Crimp) | 0.006 | Full Length |  | 0.008 | N/A | N/A | N/A | N/A | N/A
WH004-16 | FT1307-200-M370 |  | 1.538 | N/A | Winner | WH004 | 16 | Winner 2pc (Socket 03310-) | FT1204_Group-(FT1204,FT1209,FT1244,FT1307) | Winner 2pc (TTC Crimp) | 0.006 | Full Length |  | 0.008 | N/A | N/A | N/A | N/A | N/A
WH004-16 | FT1307-200-M370 |  | 1.538 | N/A | Winner | WH004 | 16 | Winner 2pc (Socket 03310-) | FT1340_Group-(FT1340,FT1360) | Winner 2pc (TTC Crimp) | 0.006 | Full Length |  | 0.008 | N/A | N/A | N/A | N/A | N/A
WH004-16 | FT1307-200-M370 |  | 1.569 | 301 | Winner | WH004 | 16 | Optimum (4T) | FT1390_Group-(FT1390,ET4040) | 4T | 0.006 | See Notes |  | 0.008 | N/A | N/A | N/A | N/A | N/A | 1) Finished crimp ends at the scribe mark ±0.75mm (±.030 in).
WH004-16 | FT1307-200-M320 |  | 1.416 | 366 | Winner | WH004 | 16 | Global OTC Crimp | FT1390_Group-(FT1390,ET4040) | Global OTC Crimp | 0.006 | See Notes |  | 0.008 | N/A | N/A | N/A | N/A | N/A | 1) Finished crimp ends at the scribe mark ±0.75mm (±.030 in).
WH004-16 | FT1307-200-M370 |  | 1.538 | 273 | Winner | WH004 | 16 | Winner 2pc (Socket 03310-) | FT1390_Group-(FT1390,ET4040) | Winner 2pc (TTC Crimp) | 0.006 | Full Length |  | 0.008 | N/A | N/A | N/A | N/A | N/A
WH004-16 | FT1380-200-M320 |  | 1.416 | 219 | Winner | WH004 | 16 | Global OTC Crimp | ET1187 | Global OTC Crimp | 0.006 | See Notes |  | 0.008 | N/A | N/A | N/A | N/A | N/A | 1) Finished crimp ends at the scribe mark ±0.75mm (±.030 in).
WH004-16 | FT1380-275-M320 |  | 1.416 | 219 | Winner | WH004 | 16 | Global OTC Crimp | ET1187 | Global OTC Crimp | 0.006 | See Notes |  | 0.008 | N/A | N/A | N/A | N/A | N/A | 1) Finished crimp ends at the scribe mark ±0.75mm (±.030 in).
WH004-16 | FT1381-200-M320 |  | 1.416 | 219 | Winner | WH004 | 16 | Global OTC Crimp | ET1187 | Global OTC Crimp | 0.006 | See Notes |  | 0.008 | N/A | N/A | N/A | N/A | N/A | 1) Finished crimp ends at the scribe mark ±0.75mm (±.030 in).
WH004-16 | FT1381-275-M320 |  | 1.416 | 219 | Winner | WH004 | 16 | Global OTC Crimp | ET1187 | Global OTC Crimp | 0.006 | See Notes |  | 0.008 | N/A | N/A | N/A | N/A | N/A | 1) Finished crimp ends at the scribe mark ±0.75mm (±.030 in).
WH004-16 | FT1382-200-M320 |  | 1.416 | 219 | Winner | WH004 | 16 | Global OTC Crimp | ET1187 | Global OTC Crimp | 0.006 | See Notes |  | 0.008 | N/A | N/A | N/A | N/A | N/A | 1) Finished crimp ends at the scribe mark ±0.75mm (±.030 in).
WH004-16 | FT1382-275-M320 |  | 1.416 | 219 | Winner | WH004 | 16 | Global OTC Crimp | ET1187 | Global OTC Crimp | 0.006 | See Notes |  | 0.008 | N/A | N/A | N/A | N/A | N/A | 1) Finished crimp ends at the scribe mark ±0.75mm (±.030 in).
WH004-16 | FT1380-200-M370 |  | 1.569 | 157 | Winner | WH004 | 16 | Optimum (4T) | ET1187 | 4T | 0.006 | See Notes |  | 0.008 | N/A | N/A | N/A | N/A | N/A | 1) Finished crimp ends at the scribe mark ±0.75mm (±.030 in).
WH004-16 | FT1380-275-M370 |  | 1.569 | 157 | Winner | WH004 | 16 | Optimum (4T) | ET1187 | 4T | 0.006 | See Notes |  | 0.008 | N/A | N/A | N/A | N/A | N/A | 1) Finished crimp ends at the scribe mark ±0.75mm (±.030 in).
WH004-16 | FT1381-200-M370 |  | 1.569 | 157 | Winner | WH004 | 16 | Optimum (4T) | ET1187 | 4T | 0.006 | See Notes |  | 0.008 | N/A | N/A | N/A | N/A | N/A | 1) Finished crimp ends at the scribe mark ±0.75mm (±.030 in).
WH004-16 | FT1381-275-M370 |  | 1.569 | 157 | Winner | WH004 | 16 | Optimum (4T) | ET1187 | 4T | 0.006 | See Notes |  | 0.008 | N/A | N/A | N/A | N/A | N/A | 1) Finished crimp ends at the scribe mark ±0.75mm (±.030 in).
WH004-16 | FT1382-200-M370 |  | 1.569 | 157 | Winner | WH004 | 16 | Optimum (4T) | ET1187 | 4T | 0.006 | See Notes |  | 0.008 | N/A | N/A | N/A | N/A | N/A | 1) Finished crimp ends at the scribe mark ±0.75mm (±.030 in).
WH004-16 | FT1382-275-M370 |  | 1.569 | 157 | Winner | WH004 | 16 | Optimum (4T) | ET1187 | 4T | 0.006 | See Notes |  | 0.008 | N/A | N/A | N/A | N/A | N/A | 1) Finished crimp ends at the scribe mark ±0.75mm (±.030 in).
WH004-16 | FT1380-200-M370 |  | 1.538 | 122 | Winner | WH004 | 16 | Winner 2pc (Socket 03310-) | ET1187 | Winner 2pc (TTC Crimp) | 0.006 | Full Length |  | 0.008 | N/A | N/A | N/A | N/A | N/A
WH004-16 | FT1380-275-M370 |  | 1.538 | 122 | Winner | WH004 | 16 | Winner 2pc (Socket 03310-) | ET1187 | Winner 2pc (TTC Crimp) | 0.006 | Full Length |  | 0.008 | N/A | N/A | N/A | N/A | N/A
WH004-16 | FT1381-200-M370 |  | 1.538 | 122 | Winner | WH004 | 16 | Winner 2pc (Socket 03310-) | ET1187 | Winner 2pc (TTC Crimp) | 0.006 | Full Length |  | 0.008 | N/A | N/A | N/A | N/A | N/A
WH004-16 | FT1381-275-M370 |  | 1.538 | 122 | Winner | WH004 | 16 | Winner 2pc (Socket 03310-) | ET1187 | Winner 2pc (TTC Crimp) | 0.006 | Full Length |  | 0.008 | N/A | N/A | N/A | N/A | N/A
WH004-16 | FT1382-200-M370 |  | 1.538 | 122 | Winner | WH004 | 16 | Winner 2pc (Socket 03310-) | ET1187 | Winner 2pc (TTC Crimp) | 0.006 | Full Length |  | 0.008 | N/A | N/A | N/A | N/A | N/A
WH004-16 | FT1382-275-M370 |  | 1.538 | 122 | Winner | WH004 | 16 | Winner 2pc (Socket 03310-) | ET1187 | Winner 2pc (TTC Crimp) | 0.006 | Full Length |  | 0.008 | N/A | N/A | N/A | N/A | N/A
WH004-16 | FT1380-200-M370 |  | 1.538 | 122 | Winner | WH004 | 16 | Winner 2pc (Socket 03310-) | FT1380_Group-(FT1380,ET4020,ET1280) | Winner 2pc (TTC Crimp) | 0.006 | Full Length |  | 0.008 | N/A | N/A | N/A | N/A | N/A
WH004-16 | FT1380-275-M370 |  | 1.538 | 122 | Winner | WH004 | 16 | Winner 2pc (Socket 03310-) | FT1380_Group-(FT1380,ET4020,ET1280) | Winner 2pc (TTC Crimp) | 0.006 | Full Length |  | 0.008 | N/A | N/A | N/A | N/A | N/A
WH004-16 | FT1381-200-M370 |  | 1.538 | 122 | Winner | WH004 | 16 | Winner 2pc (Socket 03310-) | FT1380_Group-(FT1380,ET4020,ET1280) | Winner 2pc (TTC Crimp) | 0.006 | Full Length |  | 0.008 | N/A | N/A | N/A | N/A | N/A
WH004-16 | FT1381-275-M370 |  | 1.538 | 122 | Winner | WH004 | 16 | Winner 2pc (Socket 03310-) | FT1380_Group-(FT1380,ET4020,ET1280) | Winner 2pc (TTC Crimp) | 0.006 | Full Length |  | 0.008 | N/A | N/A | N/A | N/A | N/A
WH004-16 | FT1382-200-M370 |  | 1.538 | 122 | Winner | WH004 | 16 | Winner 2pc (Socket 03310-) | FT1380_Group-(FT1380,ET4020,ET1280) | Winner 2pc (TTC Crimp) | 0.006 | Full Length |  | 0.008 | N/A | N/A | N/A | N/A | N/A
WH004-16 | FT1382-275-M370 |  | 1.538 | 122 | Winner | WH004 | 16 | Winner 2pc (Socket 03310-) | FT1380_Group-(FT1380,ET4020,ET1280) | Winner 2pc (TTC Crimp) | 0.006 | Full Length |  | 0.008 | N/A | N/A | N/A | N/A | N/A
WH004-16 | ET5040DC-M320S |  | 1.416 | N/A | Winner | WH004 | 16 | Global OTC Crimp | ET5070_Group-(ET5040,ET5050,ET5070) | Global OTC Crimp | 0.006 | See Notes |  | 0.008 | N/A | N/A | N/A | N/A | N/A | 1) Finished crimp ends at the scribe mark ±0.75mm (±.030 in).
WH004-16 | ET5040DC-M370S |  | 1.569 | N/A | Winner | WH004 | 16 | Optimum (4T) | ET5070_Group-(ET5040,ET5050,ET5070) | 4T | 0.006 | See Notes |  | 0.008 | N/A | N/A | N/A | N/A | N/A | 1) Finished crimp ends at the scribe mark ±0.75mm (±.030 in).
WH004-16 | ET5040DC-M370S |  | 1.538 | N/A | Winner | WH004 | 16 | Winner 2pc (Socket 03310-) | ET5070_Group-(ET5040,ET5050,ET5070) | Winner 2pc (TTC Crimp) | 0.006 | Full Length |  | 0.008 | N/A | N/A | N/A | N/A | N/A
WH004-16 | ET1000DC-16Z | X | 1.599 | N/A | Winner | WH004 | 16 | 1A/Z Series | ET1000 | 1A/Z Series | 0.006 | See Notes |  | 0.008 | ET425SR-105D | Orange/White | FSU | N/A | None | 1) Finished crimp ends at the scribe mark ±0.75mm (±.030 in).
WH004-16 | FT1380-200-M370 |  | 1.599 | 185 | Winner | WH004 | 16 | 1A/Z Series | ET1187 | 1A/Z Series | 0.006 | See Notes |  | 0.008 | N/A | N/A | N/A | N/A | N/A | 1) Finished crimp ends at the scribe mark ±0.75mm (±.030 in).
WH004-16 | FT1380-275-M370 |  | 1.599 | 185 | Winner | WH004 | 16 | 1A/Z Series | ET1187 | 1A/Z Series | 0.006 | See Notes |  | 0.008 | N/A | N/A | N/A | N/A | N/A | 1) Finished crimp ends at the scribe mark ±0.75mm (±.030 in).
WH004-16 | FT1381-200-M370 |  | 1.599 | 185 | Winner | WH004 | 16 | 1A/Z Series | ET1187 | 1A/Z Series | 0.006 | See Notes |  | 0.008 | N/A | N/A | N/A | N/A | N/A | 1) Finished crimp ends at the scribe mark ±0.75mm (±.030 in).
WH004-16 | FT1381-275-M370 |  | 1.599 | 185 | Winner | WH004 | 16 | 1A/Z Series | ET1187 | 1A/Z Series | 0.006 | See Notes |  | 0.008 | N/A | N/A | N/A | N/A | N/A | 1) Finished crimp ends at the scribe mark ±0.75mm (±.030 in).
WH004-16 | FT1382-200-M370 |  | 1.599 | 185 | Winner | WH004 | 16 | 1A/Z Series | ET1187 | 1A/Z Series | 0.006 | See Notes |  | 0.008 | N/A | N/A | N/A | N/A | N/A | 1) Finished crimp ends at the scribe mark ±0.75mm (±.030 in).
WH004-16 | FT1382-275-M370 |  | 1.599 | 185 | Winner | WH004 | 16 | 1A/Z Series | ET1187 | 1A/Z Series | 0.006 | See Notes |  | 0.008 | N/A | N/A | N/A | N/A | N/A | 1) Finished crimp ends at the scribe mark ±0.75mm (±.030 in).
WH004-16 | FT1307-200-M370 |  | 1.599 | N/A | Winner | WH004 | 16 | 1A/Z Series | ET1290 | 1A/Z Series | 0.006 | See Notes |  | 0.008 | N/A | N/A | N/A | N/A | N/A | 1) Finished crimp ends at the scribe mark ±0.75mm (±.030 in).
WH004-16 | ET525DC-16Z | X | 1.599 | N/A | Winner | WH004 | 16 | 1A/Z Series | ET4001_Group-(ET4000,ET4001) | 1A/Z Series | 0.006 | See Notes |  | 0.008 | ET525SR-090D | Red/Blue | FSU | ET4000AR-001 | None | 1) Finished crimp ends at the scribe mark ±0.75mm (±.030 in).
WH004-16 | ET5040DC-M370S |  | 1.599 | N/A | Winner | WH004 | 16 | 1A/Z Series | ET5070_Group-(ET5040,ET5050,ET5070) | 1A/Z Series | 0.006 | See Notes |  | 0.008 | N/A | N/A | N/A | N/A | N/A | 1) Finished crimp ends at the scribe mark ±0.75mm (±.030 in).
WH004-16 | FT1307-200-M370 |  | 1.599 | N/A | Winner | WH004 | 16 | 1A/Z Series | FT1204_Group-(FT1204,FT1209,FT1244,FT1307) | 1A/Z Series | 0.006 | See Notes |  | 0.008 | N/A | N/A | N/A | N/A | N/A | 1) Finished crimp ends at the scribe mark ±0.75mm (±.030 in).
WH004-16 | FT1330-200-M370 |  | 1.599 | N/A | Winner | WH004 | 16 | 1A/Z Series | FT1330_Group-(FT1330,FT1320) | 1A/Z Series | 0.006 | See Notes |  | 0.008 | N/A | N/A | N/A | N/A | N/A | 1) Finished crimp ends at the scribe mark ±0.75mm (±.030 in).
WH004-16 | FT1330-275-M370 |  | 1.599 | N/A | Winner | WH004 | 16 | 1A/Z Series | FT1330_Group-(FT1330,FT1320) | 1A/Z Series | 0.006 | See Notes |  | 0.008 | N/A | N/A | N/A | N/A | N/A | 1) Finished crimp ends at the scribe mark ±0.75mm (±.030 in).
WH004-16 | FT1307-200-M370 |  | 1.599 | N/A | Winner | WH004 | 16 | 1A/Z Series | FT1340_Group-(FT1340,FT1360) | 1A/Z Series | 0.006 | See Notes |  | 0.008 | N/A | N/A | N/A | N/A | N/A | 1) Finished crimp ends at the scribe mark ±0.75mm (±.030 in).
WH004-16 | FT1380-200-M370 |  | 1.599 | N/A | Winner | WH004 | 16 | 1A/Z Series | FT1370_Group-(FT1370,FT1380P) | 1A/Z Series | 0.006 | See Notes |  | 0.008 | N/A | N/A | N/A | N/A | N/A | 1) Finished crimp ends at the scribe mark ±0.75mm (±.030 in).
WH004-16 | FT1380-275-M370 |  | 1.599 | N/A | Winner | WH004 | 16 | 1A/Z Series | FT1370_Group-(FT1370,FT1380P) | 1A/Z Series | 0.006 | See Notes |  | 0.008 | N/A | N/A | N/A | N/A | N/A | 1) Finished crimp ends at the scribe mark ±0.75mm (±.030 in).
WH004-16 | FT1381-200-M370 |  | 1.599 | N/A | Winner | WH004 | 16 | 1A/Z Series | FT1370_Group-(FT1370,FT1380P) | 1A/Z Series | 0.006 | See Notes |  | 0.008 | N/A | N/A | N/A | N/A | N/A | 1) Finished crimp ends at the scribe mark ±0.75mm (±.030 in).
WH004-16 | FT1381-275-M370 |  | 1.599 | N/A | Winner | WH004 | 16 | 1A/Z Series | FT1370_Group-(FT1370,FT1380P) | 1A/Z Series | 0.006 | See Notes |  | 0.008 | N/A | N/A | N/A | N/A | N/A | 1) Finished crimp ends at the scribe mark ±0.75mm (±.030 in).
WH004-16 | FT1382-200-M370 |  | 1.599 | N/A | Winner | WH004 | 16 | 1A/Z Series | FT1370_Group-(FT1370,FT1380P) | 1A/Z Series | 0.006 | See Notes |  | 0.008 | N/A | N/A | N/A | N/A | N/A | 1) Finished crimp ends at the scribe mark ±0.75mm (±.030 in).
WH004-16 | FT1382-275-M370 |  | 1.599 | N/A | Winner | WH004 | 16 | 1A/Z Series | FT1370_Group-(FT1370,FT1380P) | 1A/Z Series | 0.006 | See Notes |  | 0.008 | N/A | N/A | N/A | N/A | N/A | 1) Finished crimp ends at the scribe mark ±0.75mm (±.030 in).
WH004-16 | FT1380-200-M370 |  | 1.599 | 185 | Winner | WH004 | 16 | 1A/Z Series | FT1380_Group-(FT1380,ET4020,ET1280) | 1A/Z Series | 0.006 | See Notes |  | 0.008 | N/A | N/A | N/A | N/A | N/A | 1) Finished crimp ends at the scribe mark ±0.75mm (±.030 in).
WH004-16 | FT1380-275-M370 |  | 1.599 | 185 | Winner | WH004 | 16 | 1A/Z Series | FT1380_Group-(FT1380,ET4020,ET1280) | 1A/Z Series | 0.006 | See Notes |  | 0.008 | N/A | N/A | N/A | N/A | N/A | 1) Finished crimp ends at the scribe mark ±0.75mm (±.030 in).
WH004-16 | FT1381-200-M370 |  | 1.599 | 185 | Winner | WH004 | 16 | 1A/Z Series | FT1380_Group-(FT1380,ET4020,ET1280) | 1A/Z Series | 0.006 | See Notes |  | 0.008 | N/A | N/A | N/A | N/A | N/A | 1) Finished crimp ends at the scribe mark ±0.75mm (±.030 in).
WH004-16 | FT1381-275-M370 |  | 1.599 | 185 | Winner | WH004 | 16 | 1A/Z Series | FT1380_Group-(FT1380,ET4020,ET1280) | 1A/Z Series | 0.006 | See Notes |  | 0.008 | N/A | N/A | N/A | N/A | N/A | 1) Finished crimp ends at the scribe mark ±0.75mm (±.030 in).
WH004-16 | FT1382-200-M370 |  | 1.599 | 185 | Winner | WH004 | 16 | 1A/Z Series | FT1380_Group-(FT1380,ET4020,ET1280) | 1A/Z Series | 0.006 | See Notes |  | 0.008 | N/A | N/A | N/A | N/A | N/A | 1) Finished crimp ends at the scribe mark ±0.75mm (±.030 in).
WH004-16 | FT1382-275-M370 |  | 1.599 | 185 | Winner | WH004 | 16 | 1A/Z Series | FT1380_Group-(FT1380,ET4020,ET1280) | 1A/Z Series | 0.006 | See Notes |  | 0.008 | N/A | N/A | N/A | N/A | N/A | 1) Finished crimp ends at the scribe mark ±0.75mm (±.030 in).
WH004-16 | FT1307-200-M370 |  | 1.599 | 328 | Winner | WH004 | 16 | 1A/Z Series | FT1390_Group-(FT1390,ET4040) | 1A/Z Series | 0.006 | See Notes |  | 0.008 | N/A | N/A | N/A | N/A | N/A | 1) Finished crimp ends at the scribe mark ±0.75mm (±.030 in).
WH004-16 | ET425DC-16Z | X | 1.599 | N/A | Winner | WH004 | 16 | 1A/Z Series | T-420_Group-(T-420,T-480,ET3000) | 1A/Z Series | 0.006 | See Notes |  | 0.008 | ET425SR-075D | Red/white | FSU | ET425AR-14 | None | 1) Finished crimp ends at the scribe mark ±0.75mm (±.030 in).
WH004-16 | T-420-10C |  | 1.569 | N/A | Winner | WH004 | 16 | Optimum (4T) | T-420_Group-(T-420,T-480,ET3000) | 4T | 0.006 | See Notes |  | 0.008 | ET425SR-045D | Black/White | FSU | T-420-26 | None | 1) Finished crimp ends at the scribe mark ±0.75mm (±.030 in).
WH004-16 | T-470-16C |  | 1.569 | N/A | Winner | WH004 | 16 | Optimum (4T) | T-420_Group-(T-420,T-480,ET3000) | 4T | 0.006 | See Notes |  | 0.008 | ET525SR-030D | Green/White | FSU | T-410-26 | None | 1) Finished crimp ends at the scribe mark ±0.75mm (±.030 in).
WH004-20 | FT1307-200-M420 |  | 1.705 | N/A | Winner | WH004 | 20 | Global OTC Crimp | ET1290 | Global OTC Crimp | 0.006 | See Notes |  | 0.008 | N/A | N/A | N/A | N/A | N/A | 1) Finished crimp ends at the scribe mark ±0.75mm (±.030 in).
WH004-20 | FT1307-200-M420 |  | 1.705 | N/A | Winner | WH004 | 20 | Global OTC Crimp | FT1204_Group-(FT1204,FT1209,FT1244,FT1307) | Global OTC Crimp | 0.006 | See Notes |  | 0.008 | N/A | N/A | N/A | N/A | N/A | 1) Finished crimp ends at the scribe mark ±0.75mm (±.030 in).
WH004-20 | FT1330-275-M420 |  | 1.705 | N/A | Winner | WH004 | 20 | Global OTC Crimp | FT1330_Group-(FT1330,FT1320) | Global OTC Crimp | 0.006 | See Notes |  | 0.008 | N/A | N/A | N/A | N/A | N/A | 1) Finished crimp ends at the scribe mark ±0.75mm (±.030 in).
WH004-20 | FT1307-200-M420 |  | 1.705 | N/A | Winner | WH004 | 20 | Global OTC Crimp | FT1340_Group-(FT1340,FT1360) | Global OTC Crimp | 0.006 | See Notes |  | 0.008 | N/A | N/A | N/A | N/A | N/A | 1) Finished crimp ends at the scribe mark ±0.75mm (±.030 in).
WH004-20 | FT1380-200-M420 |  | 1.705 | N/A | Winner | WH004 | 20 | Global OTC Crimp | FT1370_Group-(FT1370,FT1380P) | Global OTC Crimp | 0.006 | See Notes |  | 0.008 | N/A | N/A | N/A | N/A | N/A | 1) Finished crimp ends at the scribe mark ±0.75mm (±.030 in).
WH004-20 | FT1380-275-M420 |  | 1.705 | N/A | Winner | WH004 | 20 | Global OTC Crimp | FT1370_Group-(FT1370,FT1380P) | Global OTC Crimp | 0.006 | See Notes |  | 0.008 | N/A | N/A | N/A | N/A | N/A | 1) Finished crimp ends at the scribe mark ±0.75mm (±.030 in).
WH004-20 | FT1382-275-M420 |  | 1.705 | N/A | Winner | WH004 | 20 | Global OTC Crimp | FT1370_Group-(FT1370,FT1380P) | Global OTC Crimp | 0.006 | See Notes |  | 0.008 | N/A | N/A | N/A | N/A | N/A | 1) Finished crimp ends at the scribe mark ±0.75mm (±.030 in).
WH004-20 | FT1380-200-M420 |  | 1.705 | 94 | Winner | WH004 | 20 | Global OTC Crimp | FT1380_Group-(FT1380,ET4020,ET1280) | Global OTC Crimp | 0.006 | See Notes |  | 0.008 | N/A | N/A | N/A | N/A | N/A | 1) Finished crimp ends at the scribe mark ±0.75mm (±.030 in).
WH004-20 | FT1380-275-M420 |  | 1.705 | 94 | Winner | WH004 | 20 | Global OTC Crimp | FT1380_Group-(FT1380,ET4020,ET1280) | Global OTC Crimp | 0.006 | See Notes |  | 0.008 | N/A | N/A | N/A | N/A | N/A | 1) Finished crimp ends at the scribe mark ±0.75mm (±.030 in).
WH004-20 | FT1382-275-M420 |  | 1.705 | 94 | Winner | WH004 | 20 | Global OTC Crimp | FT1380_Group-(FT1380,ET4020,ET1280) | Global OTC Crimp | 0.006 | See Notes |  | 0.008 | N/A | N/A | N/A | N/A | N/A | 1) Finished crimp ends at the scribe mark ±0.75mm (±.030 in).
WH004-20 | FT1307-200-M420 |  | 1.705 | 246 | Winner | WH004 | 20 | Global OTC Crimp | FT1390_Group-(FT1390,ET4040) | Global OTC Crimp | 0.006 | See Notes |  | 0.008 | N/A | N/A | N/A | N/A | N/A | 1) Finished crimp ends at the scribe mark ±0.75mm (±.030 in).
WH004-20 | FT1380-200-M420 |  | 1.705 | 94 | Winner | WH004 | 20 | Global OTC Crimp | ET1187 | Global OTC Crimp | 0.006 | See Notes |  | 0.008 | N/A | N/A | N/A | N/A | N/A | 1) Finished crimp ends at the scribe mark ±0.75mm (±.030 in).
WH004-20 | FT1380-275-M420 |  | 1.705 | 94 | Winner | WH004 | 20 | Global OTC Crimp | ET1187 | Global OTC Crimp | 0.006 | See Notes |  | 0.008 | N/A | N/A | N/A | N/A | N/A | 1) Finished crimp ends at the scribe mark ±0.75mm (±.030 in).
WH004-20 | FT1382-275-M420 |  | 1.705 | 94 | Winner | WH004 | 20 | Global OTC Crimp | ET1187 | Global OTC Crimp | 0.006 | See Notes |  | 0.008 | N/A | N/A | N/A | N/A | N/A | 1) Finished crimp ends at the scribe mark ±0.75mm (±.030 in).
WH004-20 | ET4000DC-6S16 |  | 1.886 | N/A | Winner | WH004 | 20 | Winner 2pc (Socket 03310-) | ET4001_Group-(ET4000,ET4001) | Winner 2pc (TTC Crimp) | 0.006 | Full Length |  | 0.008 | T-410-93 | Orange | FSU | ET4000AR-001 | None
WH004-20 | FT1209-200-46 |  | 1.886 | 353 | Winner | WH004 | 20 | Winner 2pc (Socket 03310-) | FT1390_Group-(FT1390,ET4040) | Winner 2pc (TTC Crimp) | 0.006 | Full Length |  | 0.008 | N/A | N/A | N/A | N/A | N/A
WH004-20 | FT1390-200-46 |  | 1.886 | 353 | Winner | WH004 | 20 | Winner 2pc (Socket 03310-) | FT1390_Group-(FT1390,ET4040) | Winner 2pc (TTC Crimp) | 0.006 | Full Length |  | 0.008 | N/A | N/A | N/A | N/A | N/A
WH004-20 | ET5040DC-M420S |  | 1.705 | N/A | Winner | WH004 | 20 | Global OTC Crimp | ET5070_Group-(ET5040,ET5050,ET5070) | Global OTC Crimp | 0.006 | See Notes |  | 0.008 | N/A | N/A | N/A | N/A | N/A | 1) Finished crimp ends at the scribe mark ±0.75mm (±.030 in).
WH004-20 | ET5040DC-M465S |  | 1.886 | N/A | Winner | WH004 | 20 | Winner 2pc (Socket 03310-) | ET5070_Group-(ET5040,ET5050,ET5070) | Winner 2pc (TTC Crimp) | 0.006 | Full Length |  | 0.008 | N/A | N/A | N/A | N/A | N/A
WH004-20 | FT1380-200-M465 |  | 1.907 | 119 | Winner | WH004 | 20 | 1A/Z Series | ET1187 | 1A/Z Series | 0.006 | See Notes |  | 0.008 | N/A | N/A | N/A | N/A | N/A | 1) Finished crimp ends at the scribe mark ±0.75mm (±.030 in).
WH004-20 | FT1380-275-M465 |  | 1.907 | 119 | Winner | WH004 | 20 | 1A/Z Series | ET1187 | 1A/Z Series | 0.006 | See Notes |  | 0.008 | N/A | N/A | N/A | N/A | N/A | 1) Finished crimp ends at the scribe mark ±0.75mm (±.030 in).
WH004-20 | FT1381-200-M465 |  | 1.907 | 119 | Winner | WH004 | 20 | 1A/Z Series | ET1187 | 1A/Z Series | 0.006 | See Notes |  | 0.008 | N/A | N/A | N/A | N/A | N/A | 1) Finished crimp ends at the scribe mark ±0.75mm (±.030 in).
WH004-20 | FT1381-275-M465 |  | 1.907 | 119 | Winner | WH004 | 20 | 1A/Z Series | ET1187 | 1A/Z Series | 0.006 | See Notes |  | 0.008 | N/A | N/A | N/A | N/A | N/A | 1) Finished crimp ends at the scribe mark ±0.75mm (±.030 in).
WH004-20 | FT1382-200-M465 |  | 1.907 | 119 | Winner | WH004 | 20 | 1A/Z Series | ET1187 | 1A/Z Series | 0.006 | See Notes |  | 0.008 | N/A | N/A | N/A | N/A | N/A | 1) Finished crimp ends at the scribe mark ±0.75mm (±.030 in).
WH004-20 | FT1382-275-M465 |  | 1.907 | 119 | Winner | WH004 | 20 | 1A/Z Series | ET1187 | 1A/Z Series | 0.006 | See Notes |  | 0.008 | N/A | N/A | N/A | N/A | N/A | 1) Finished crimp ends at the scribe mark ±0.75mm (±.030 in).
WH004-20 | FT1307-200-M465 |  | 1.907 | N/A | Winner | WH004 | 20 | 1A/Z Series | ET1290 | 1A/Z Series | 0.006 | See Notes |  | 0.008 | N/A | N/A | N/A | N/A | N/A | 1) Finished crimp ends at the scribe mark ±0.75mm (±.030 in).
WH004-20 | ET525DC-20Z | X | 1.907 | N/A | Winner | WH004 | 20 | 1A/Z Series | ET4001_Group-(ET4000,ET4001) | 1A/Z Series | 0.006 | See Notes |  | 0.008 | ET525SR-075A | Red | FSU | ET4000AR-001 | None | 1) Finished crimp ends at the scribe mark ±0.75mm (±.030 in).
WH004-20 | ET5040DC-M465S |  | 1.907 | N/A | Winner | WH004 | 20 | 1A/Z Series | ET5070_Group-(ET5040,ET5050,ET5070) | 1A/Z Series | 0.006 | See Notes |  | 0.008 | N/A | N/A | N/A | N/A | N/A | 1) Finished crimp ends at the scribe mark ±0.75mm (±.030 in).
WH004-20 | FT1307-200-M465 |  | 1.907 | N/A | Winner | WH004 | 20 | 1A/Z Series | FT1204_Group-(FT1204,FT1209,FT1244,FT1307) | 1A/Z Series | 0.006 | See Notes |  | 0.008 | N/A | N/A | N/A | N/A | N/A | 1) Finished crimp ends at the scribe mark ±0.75mm (±.030 in).
WH004-20 | FT1330-200-M465 |  | 1.907 | N/A | Winner | WH004 | 20 | 1A/Z Series | FT1330_Group-(FT1330,FT1320) | 1A/Z Series | 0.006 | See Notes |  | 0.008 | N/A | N/A | N/A | N/A | N/A | 1) Finished crimp ends at the scribe mark ±0.75mm (±.030 in).
WH004-20 | FT1330-275-M465 |  | 1.907 | N/A | Winner | WH004 | 20 | 1A/Z Series | FT1330_Group-(FT1330,FT1320) | 1A/Z Series | 0.006 | See Notes |  | 0.008 | N/A | N/A | N/A | N/A | N/A | 1) Finished crimp ends at the scribe mark ±0.75mm (±.030 in).
WH004-20 | FT1307-200-M465 |  | 1.907 | N/A | Winner | WH004 | 20 | 1A/Z Series | FT1340_Group-(FT1340,FT1360) | 1A/Z Series | 0.006 | See Notes |  | 0.008 | N/A | N/A | N/A | N/A | N/A | 1) Finished crimp ends at the scribe mark ±0.75mm (±.030 in).
WH004-20 | FT1380-200-M465 |  | 1.907 | N/A | Winner | WH004 | 20 | 1A/Z Series | FT1370_Group-(FT1370,FT1380P) | 1A/Z Series | 0.006 | See Notes |  | 0.008 | N/A | N/A | N/A | N/A | N/A | 1) Finished crimp ends at the scribe mark ±0.75mm (±.030 in).
WH004-20 | FT1380-275-M465 |  | 1.907 | N/A | Winner | WH004 | 20 | 1A/Z Series | FT1370_Group-(FT1370,FT1380P) | 1A/Z Series | 0.006 | See Notes |  | 0.008 | N/A | N/A | N/A | N/A | N/A | 1) Finished crimp ends at the scribe mark ±0.75mm (±.030 in).
WH004-20 | FT1381-200-M465 |  | 1.907 | N/A | Winner | WH004 | 20 | 1A/Z Series | FT1370_Group-(FT1370,FT1380P) | 1A/Z Series | 0.006 | See Notes |  | 0.008 | N/A | N/A | N/A | N/A | N/A | 1) Finished crimp ends at the scribe mark ±0.75mm (±.030 in).
WH004-20 | FT1381-275-M465 |  | 1.907 | N/A | Winner | WH004 | 20 | 1A/Z Series | FT1370_Group-(FT1370,FT1380P) | 1A/Z Series | 0.006 | See Notes |  | 0.008 | N/A | N/A | N/A | N/A | N/A | 1) Finished crimp ends at the scribe mark ±0.75mm (±.030 in).
WH004-20 | FT1382-200-M465 |  | 1.907 | N/A | Winner | WH004 | 20 | 1A/Z Series | FT1370_Group-(FT1370,FT1380P) | 1A/Z Series | 0.006 | See Notes |  | 0.008 | N/A | N/A | N/A | N/A | N/A | 1) Finished crimp ends at the scribe mark ±0.75mm (±.030 in).
WH004-20 | FT1382-275-M465 |  | 1.907 | N/A | Winner | WH004 | 20 | 1A/Z Series | FT1370_Group-(FT1370,FT1380P) | 1A/Z Series | 0.006 | See Notes |  | 0.008 | N/A | N/A | N/A | N/A | N/A | 1) Finished crimp ends at the scribe mark ±0.75mm (±.030 in).
WH004-20 | FT1380-200-M465 |  | 1.907 | 119 | Winner | WH004 | 20 | 1A/Z Series | FT1380_Group-(FT1380,ET4020,ET1280) | 1A/Z Series | 0.006 | See Notes |  | 0.008 | N/A | N/A | N/A | N/A | N/A | 1) Finished crimp ends at the scribe mark ±0.75mm (±.030 in).
WH004-20 | FT1380-275-M465 |  | 1.907 | 119 | Winner | WH004 | 20 | 1A/Z Series | FT1380_Group-(FT1380,ET4020,ET1280) | 1A/Z Series | 0.006 | See Notes |  | 0.008 | N/A | N/A | N/A | N/A | N/A | 1) Finished crimp ends at the scribe mark ±0.75mm (±.030 in).
WH004-20 | FT1381-200-M465 |  | 1.907 | 119 | Winner | WH004 | 20 | 1A/Z Series | FT1380_Group-(FT1380,ET4020,ET1280) | 1A/Z Series | 0.006 | See Notes |  | 0.008 | N/A | N/A | N/A | N/A | N/A | 1) Finished crimp ends at the scribe mark ±0.75mm (±.030 in).
WH004-20 | FT1381-275-M465 |  | 1.907 | 119 | Winner | WH004 | 20 | 1A/Z Series | FT1380_Group-(FT1380,ET4020,ET1280) | 1A/Z Series | 0.006 | See Notes |  | 0.008 | N/A | N/A | N/A | N/A | N/A | 1) Finished crimp ends at the scribe mark ±0.75mm (±.030 in).
WH004-20 | FT1382-200-M465 |  | 1.907 | 119 | Winner | WH004 | 20 | 1A/Z Series | FT1380_Group-(FT1380,ET4020,ET1280) | 1A/Z Series | 0.006 | See Notes |  | 0.008 | N/A | N/A | N/A | N/A | N/A | 1) Finished crimp ends at the scribe mark ±0.75mm (±.030 in).
WH004-20 | FT1382-275-M465 |  | 1.907 | 119 | Winner | WH004 | 20 | 1A/Z Series | FT1380_Group-(FT1380,ET4020,ET1280) | 1A/Z Series | 0.006 | See Notes |  | 0.008 | N/A | N/A | N/A | N/A | N/A | 1) Finished crimp ends at the scribe mark ±0.75mm (±.030 in).
WH004-20 | FT1307-200-M465 |  | 1.907 | 269 | Winner | WH004 | 20 | 1A/Z Series | FT1390_Group-(FT1390,ET4040) | 1A/Z Series | 0.006 | See Notes |  | 0.008 | N/A | N/A | N/A | N/A | N/A | 1) Finished crimp ends at the scribe mark ±0.75mm (±.030 in).
WH004-20 | ET425DC-20Z | X | 1.907 | N/A | Winner | WH004 | 20 | 1A/Z Series | T-420_Group-(T-420,T-480,ET3000) | 1A/Z Series | 0.006 | See Notes |  | 0.008 | ET425SR-030D | Green/White | FSU | ET425AR-14 | None | 1) Finished crimp ends at the scribe mark ±0.75mm (±.030 in).
WH004-24 | FT1307-200-M465 |  | 1.978 | N/A | Winner | WH004 | 24 | Global OTC Crimp | ET1290 | Global OTC Crimp | 0.006 | See Notes |  | 0.008 | N/A | N/A | N/A | N/A | N/A | 1) Finished crimp ends at the scribe mark ±0.75mm (±.030 in).
WH004-24 | FT1307-200-M465 |  | 1.968 | N/A | Winner | WH004 | 24 | Global OTC Crimp | FT1204_Group-(FT1204,FT1209,FT1244,FT1307) | Global OTC Crimp | 0.006 | See Notes |  | 0.008 | N/A | N/A | N/A | N/A | N/A | 1) Finished crimp ends at the scribe mark ±0.75mm (±.030 in).
WH004-24 | FT1307-200-M465 |  | 1.968 | N/A | Winner | WH004 | 24 | Global OTC Crimp | FT1340_Group-(FT1340,FT1360) | Global OTC Crimp | 0.006 | See Notes |  | 0.008 | N/A | N/A | N/A | N/A | N/A | 1) Finished crimp ends at the scribe mark ±0.75mm (±.030 in).
WH004-24 | FT1307-200-M465 |  | 1.968 | 335 | Winner | WH004 | 24 | Global OTC Crimp | FT1390_Group-(FT1390,ET4040) | Global OTC Crimp | 0.006 | See Notes |  | 0.008 | N/A | N/A | N/A | N/A | N/A | 1) Finished crimp ends at the scribe mark ±0.75mm (±.030 in).
WH004-24 | ET4000DC-M540S |  | 2.142 | N/A | Winner | WH004 | 24 | Winner 2pc (Socket 03310-) | ET4001_Group-(ET4000,ET4001) | Winner 2pc (TTC Crimp) | 0.006 | Full Length |  | 0.008 | T-440-80R | Black/Blue | FSU | ET4000AR-001 | None
WH004-24 | FT1209-200-15 |  | 2.142 | 209 | Winner | WH004 | 24 | Winner 2pc (Socket 03310-) | FT1390_Group-(FT1390,ET4040) | Winner 2pc (TTC Crimp) | 0.006 | Full Length |  | 0.008 | N/A | N/A | N/A | N/A | N/A
WH004-24 | FT1390-200-15 |  | 2.142 | 209 | Winner | WH004 | 24 | Winner 2pc (Socket 03310-) | FT1390_Group-(FT1390,ET4040) | Winner 2pc (TTC Crimp) | 0.006 | Full Length |  | 0.008 | N/A | N/A | N/A | N/A | N/A
WH004-24 | ET5040DC-M465S |  | 1.978 | N/A | Winner | WH004 | 24 | Global OTC Crimp | ET5070_Group-(ET5040,ET5050,ET5070) | Global OTC Crimp | 0.006 | See Notes |  | 0.008 | N/A | N/A | N/A | N/A | N/A | 1) Finished crimp ends at the scribe mark ±0.75mm (±.030 in).
WH004-24 | ET5040DC-M520S |  | 2.142 | N/A | Winner | WH004 | 24 | Winner 2pc (Socket 03310-) | ET5070_Group-(ET5040,ET5050,ET5070) | Winner 2pc (TTC Crimp) | 0.006 | Full Length |  | 0.008 | N/A | N/A | N/A | N/A | N/A
WH004-24 | FT1307-200-M550 |  | 2.225 | N/A | Winner | WH004 | 24 | 1A/Z Series | ET1290 | 1A/Z Series | 0.006 | See Notes |  | 0.008 | N/A | N/A | N/A | N/A | N/A | 1) Finished crimp ends at the scribe mark ±0.75mm (±.030 in).
WH004-24 | ET525DC-24Z | X | 2.225 | N/A | Winner | WH004 | 24 | 1A/Z Series | ET4001_Group-(ET4000,ET4001) | 1A/Z Series | 0.006 | See Notes |  | 0.008 | ET525SR-030A | Green | FSU | ET4000AR-001 | None | 1) Finished crimp ends at the scribe mark ±0.75mm (±.030 in).
WH004-24 | ET5040DC-M550S |  | 2.225 | N/A | Winner | WH004 | 24 | 1A/Z Series | ET5070_Group-(ET5040,ET5050,ET5070) | 1A/Z Series | 0.006 | See Notes |  | 0.008 | N/A | N/A | N/A | N/A | N/A | 1) Finished crimp ends at the scribe mark ±0.75mm (±.030 in).
WH004-24 | FT1307-200-M550 |  | 2.225 | N/A | Winner | WH004 | 24 | 1A/Z Series | FT1204_Group-(FT1204,FT1209,FT1244,FT1307) | 1A/Z Series | 0.006 | See Notes |  | 0.008 | N/A | N/A | N/A | N/A | N/A | 1) Finished crimp ends at the scribe mark ±0.75mm (±.030 in).
WH004-24 | FT1307-200-M550 |  | 2.225 | N/A | Winner | WH004 | 24 | 1A/Z Series | FT1340_Group-(FT1340,FT1360) | 1A/Z Series | 0.006 | See Notes |  | 0.008 | N/A | N/A | N/A | N/A | N/A | 1) Finished crimp ends at the scribe mark ±0.75mm (±.030 in).
WH004-24 | FT1307-200-M550 |  | 2.225 | 255 | Winner | WH004 | 24 | 1A/Z Series | FT1390_Group-(FT1390,ET4040) | 1A/Z Series | 0.006 | See Notes |  | 0.008 | N/A | N/A | N/A | N/A | N/A | 1) Finished crimp ends at the scribe mark ±0.75mm (±.030 in).
WH004-32 | FT1307-200-M630 |  | 2.455 | N/A | Winner | WH004 | 32 | Global OTC Crimp | ET1290 | Global OTC Crimp | 0.006 | See Notes |  | 0.008 | N/A | N/A | N/A | N/A | N/A | 1) Finished crimp ends at the scribe mark ±0.75mm (±.030 in).
WH004-32 | FT1307-200-M630 |  | 2.455 | N/A | Winner | WH004 | 32 | Global OTC Crimp | FT1204_Group-(FT1204,FT1209,FT1244,FT1307) | Global OTC Crimp | 0.006 | See Notes |  | 0.008 | N/A | N/A | N/A | N/A | N/A | 1) Finished crimp ends at the scribe mark ±0.75mm (±.030 in).
WH004-32 | FT1307-200-M630 |  | 2.455 | N/A | Winner | WH004 | 32 | Global OTC Crimp | FT1340_Group-(FT1340,FT1360) | Global OTC Crimp | 0.006 | See Notes |  | 0.008 | N/A | N/A | N/A | N/A | N/A | 1) Finished crimp ends at the scribe mark ±0.75mm (±.030 in).
WH004-32 | FT1307-200-M630 |  | 2.455 | 176 | Winner | WH004 | 32 | Global OTC Crimp | FT1390_Group-(FT1390,ET4040) | Global OTC Crimp | 0.006 | See Notes |  | 0.008 | N/A | N/A | N/A | N/A | N/A | 1) Finished crimp ends at the scribe mark ±0.75mm (±.030 in).
WH004-32 | ET4000DC-M670S |  | 2.717 | N/A | Winner | WH004 | 32 | Winner 2pc (Socket 03310-) | ET4001_Group-(ET4000,ET4001) | Winner 2pc (TTC Crimp) | 0.006 | Full Length |  | 0.008 | ET4000SR-M050A | Black/Green | FSU | ET4000AR-001 | None
WH004-32 | FT1209-200-16 |  | 2.717 | 514 | Winner | WH004 | 32 | Winner 2pc (Socket 03310-) | FT1390_Group-(FT1390,ET4040) | Winner 2pc (TTC Crimp) | 0.006 | Full Length |  | 0.008 | N/A | N/A | N/A | N/A | N/A
WH004-32 | FT1390-200-16 |  | 2.717 | 514 | Winner | WH004 | 32 | Winner 2pc (Socket 03310-) | FT1390_Group-(FT1390,ET4040) | Winner 2pc (TTC Crimp) | 0.006 | Full Length |  | 0.008 | N/A | N/A | N/A | N/A | N/A
WH004-32 | FT1307-200-M620 |  | 2.455 | N/A | Winner | WH004 | 32 | Global OTC Crimp | ET5070_Group-(ET5040,ET5050,ET5070) | Global OTC Crimp | 0.006 | See Notes |  | 0.008 | N/A | N/A | N/A | N/A | N/A | 1) Finished crimp ends at the scribe mark ±0.75mm (±.030 in).
WH004-32 | ET5040DC-M690S |  | 2.717 | N/A | Winner | WH004 | 32 | Winner 2pc (Socket 03310-) | ET5070_Group-(ET5040,ET5050,ET5070) | Winner 2pc (TTC Crimp) | 0.006 | Full Length |  | 0.008 | N/A | N/A | N/A | N/A | N/A
WH004-32 | FT1307-200-M690 |  | 2.752 | N/A | Winner | WH004 | 32 | 1A/Z Series | ET1290 | 1A/Z Series | 0.006 | See Notes |  | 0.008 | N/A | N/A | N/A | N/A | N/A | 1) Finished crimp ends at the scribe mark ±0.75mm (±.030 in).
WH004-32 | ET525DC-32Z | X | 2.752 | N/A | Winner | WH004 | 32 | 1A/Z Series | ET4001_Group-(ET4000,ET4001) | 1A/Z Series | 0.006 | See Notes |  | 0.008 | ET525SR-030A | Green | FSU | ET4000AR-001 | None | 1) Finished crimp ends at the scribe mark ±0.75mm (±.030 in).
WH004-32 | ET5040DC-M690S |  | 2.752 | N/A | Winner | WH004 | 32 | 1A/Z Series | ET5070_Group-(ET5040,ET5050,ET5070) | 1A/Z Series | 0.006 | See Notes |  | 0.008 | N/A | N/A | N/A | N/A | N/A | 1) Finished crimp ends at the scribe mark ±0.75mm (±.030 in).
WH004-32 | FT1307-200-M690 |  | 2.752 | N/A | Winner | WH004 | 32 | 1A/Z Series | FT1204_Group-(FT1204,FT1209,FT1244,FT1307) | 1A/Z Series | 0.006 | See Notes |  | 0.008 | N/A | N/A | N/A | N/A | N/A | 1) Finished crimp ends at the scribe mark ±0.75mm (±.030 in).
WH004-32 | FT1307-200-M690 |  | 2.752 | N/A | Winner | WH004 | 32 | 1A/Z Series | FT1340_Group-(FT1340,FT1360) | 1A/Z Series | 0.006 | See Notes |  | 0.008 | N/A | N/A | N/A | N/A | N/A | 1) Finished crimp ends at the scribe mark ±0.75mm (±.030 in).
WH004-32 | FT1307-200-M690 |  | 2.752 | 224 | Winner | WH004 | 32 | 1A/Z Series | FT1390_Group-(FT1390,ET4040) | 1A/Z Series | 0.006 | See Notes |  | 0.008 | N/A | N/A | N/A | N/A | N/A | 1) Finished crimp ends at the scribe mark ±0.75mm (±.030 in).