FC498-10 | FT1307-200-M240 |  | 0.965 | 859 | Aeroquip | FC498 | 10 | Global OTC Crimp | FT1340_Group-(FT1340,FT1360) | Global OTC Crimp | 0.006 | See Notes |  | 0.008 | N/A | N/A | N/A | N/A | N/A | 1) Finished crimp ends at the scribe mark ±0.75mm (±.030 in).
FC498-10 | FT1380-200-M240 |  | 0.965 | N/A | Aeroquip | FC498 | 10 | Global OTC Crimp | FT1370_Group-(FT1370,FT1380P) | Global OTC Crimp | 0.006 | See Notes |  | 0.008 | N/A | N/A | N/A | N/A | N/A | 1) Finished crimp ends at the scribe mark ±0.75mm (±.030 in).
FC498-10 | FT1380-275-M240 |  | 0.965 | N/A | Aeroquip | FC498 | 10 | Global OTC Crimp | FT1370_Group-(FT1370,FT1380P) | Global OTC Crimp | 0.006 | See Notes |  | 0.008 | N/A | N/A | N/A | N/A | N/A | 1) Finished crimp ends at the scribe mark ±0.75mm (±.030 in).
FC498-10 | FT1380-200-M240 |  | 1.054 | 154 | Aeroquip | FC498 | 10 | Global Skive Crimp | ET1187 | Global Skive Crimp | 0.006 | See Notes |  | 0.008 | N/A | N/A | N/A | N/A | N/A | 1) Crimp full length of socket.
FC498-10 | FT1380-275-M240 |  | 1.054 | 154 | Aeroquip | FC498 | 10 | Global Skive Crimp | ET1187 | Global Skive Crimp | 0.006 | See Notes |  | 0.008 | N/A | N/A | N/A | N/A | N/A | 1) Crimp full length of socket.
FC498-10 | FT1307-200-M240 |  | 1.054 | 319 | Aeroquip | FC498 | 10 | Global Skive Crimp | ET1290 | Global Skive Crimp | 0.006 | See Notes |  | 0.008 | N/A | N/A | N/A | N/A | N/A | 1) Crimp full length of socket.
FC498-10 | FT1307-200-M240 |  | 1.054 | 384 | Aeroquip | FC498 | 10 | Global Skive Crimp | ET1290 | Global Skive Crimp | 0.006 | See Notes |  | 0.008 | N/A | N/A | N/A | N/A | N/A | 1) Crimp full length of socket.
FC498-10 | FT1307-200-M240 |  | 1.054 | N/A | Aeroquip | FC498 | 10 | Global Skive Crimp | FT1204_Group-(FT1204,FT1209,FT1244,FT1307) | Global Skive Crimp | 0.006 | See Notes |  | 0.008 | N/A | N/A | N/A | N/A | N/A | 1) Crimp full length of socket.
FC498-10 | FT1330-200-4 |  | 1.054 | N/A | Aeroquip | FC498 | 10 | Global Skive Crimp | FT1330_Group-(FT1330,FT1320) | Global Skive Crimp | 0.006 | See Notes |  | 0.008 | N/A | N/A | N/A | N/A | N/A | 1) Crimp full length of socket. 2) Target Setting value is applicable for FT1330 machine only.
FC498-10 | FT1330-275-M240 |  | 1.054 | N/A | Aeroquip | FC498 | 10 | Global Skive Crimp | FT1330_Group-(FT1330,FT1320) | Global Skive Crimp | 0.006 | See Notes |  | 0.008 | N/A | N/A | N/A | N/A | N/A | 1) Crimp full length of socket. 2) Target Setting value is applicable for FT1330 machine only.
FC498-10 | FT1307-200-M240 |  | 1.054 | 547 | Aeroquip | FC498 | 10 | Global Skive Crimp | FT1340_Group-(FT1340,FT1360) | Global Skive Crimp | 0.006 | See Notes |  | 0.008 | N/A | N/A | N/A | N/A | N/A | 1) Crimp full length of socket.
FC498-10 | FT1307-200-M240 |  | 1.054 | 679 | Aeroquip | FC498 | 10 | Global Skive Crimp | FT1340_Group-(FT1340,FT1360) | Global Skive Crimp | 0.006 | See Notes |  | 0.008 | N/A | N/A | N/A | N/A | N/A | 1) Crimp full length of socket.
FC498-10 | FT1380-200-M240 |  | 1.054 | N/A | Aeroquip | FC498 | 10 | Global Skive Crimp | FT1370_Group-(FT1370,FT1380P) | Global Skive Crimp | 0.006 | See Notes |  | 0.008 | N/A | N/A | N/A | N/A | N/A | 1) Crimp full length of socket.
FC498-10 | FT1380-275-M240 |  | 1.054 | N/A | Aeroquip | FC498 | 10 | Global Skive Crimp | FT1370_Group-(FT1370,FT1380P) | Global Skive Crimp | 0.006 | See Notes |  | 0.008 | N/A | N/A | N/A | N/A | N/A | 1) Crimp full length of socket.
FC498-10 | FT1380-200-M240 |  | 0.965 | 65 | Aeroquip | FC498 | 10 | Global OTC Crimp | FT1380_Group-(FT1380,ET4020,ET1280) | Global OTC Crimp | 0.006 | See Notes |  | 0.008 | N/A | N/A | N/A | N/A | N/A | 1) Finished crimp ends at the scribe mark ±0.75mm (±.030 in).
FC498-10 | FT1380-275-M240 |  | 0.965 | 65 | Aeroquip | FC498 | 10 | Global OTC Crimp | FT1380_Group-(FT1380,ET4020,ET1280) | Global OTC Crimp | 0.006 | See Notes |  | 0.008 | N/A | N/A | N/A | N/A | N/A | 1) Finished crimp ends at the scribe mark ±0.75mm (±.030 in).
FC498-10 | FT1307-200-M240 |  | 0.965 | 230 | Aeroquip | FC498 | 10 | Global OTC Crimp | FT1390_Group-(FT1390,ET4040) | Global OTC Crimp | 0.006 | See Notes |  | 0.008 | N/A | N/A | N/A | N/A | N/A | 1) Finished crimp ends at the scribe mark ±0.75mm (±.030 in).
FC498-10 | FT1380-200-M240 |  | 1.054 | 154 | Aeroquip | FC498 | 10 | Global Skive Crimp | FT1380_Group-(FT1380,ET4020,ET1280) | Global Skive Crimp | 0.006 | See Notes |  | 0.008 | N/A | N/A | N/A | N/A | N/A | 1) Crimp full length of socket.
FC498-10 | FT1380-275-M240 |  | 1.054 | 154 | Aeroquip | FC498 | 10 | Global Skive Crimp | FT1380_Group-(FT1380,ET4020,ET1280) | Global Skive Crimp | 0.006 | See Notes |  | 0.008 | N/A | N/A | N/A | N/A | N/A | 1) Crimp full length of socket.
FC498-10 | FT1307-200-M240 |  | 1.054 | 319 | Aeroquip | FC498 | 10 | Global Skive Crimp | FT1390_Group-(FT1390,ET4040) | Global Skive Crimp | 0.006 | See Notes |  | 0.008 | N/A | N/A | N/A | N/A | N/A | 1) Crimp full length of socket.
FC498-10 | ET5040DC-M240S |  | 0.965 | N/A | Aeroquip | FC498 | 10 | Global OTC Crimp | ET5070_Group-(ET5040,ET5050,ET5070) | Global OTC Crimp | 0.006 | See Notes |  | 0.008 | N/A | N/A | N/A | N/A | N/A | 1) Finished crimp ends at the scribe mark ±0.75mm (±.030 in).
FC498-10 | ET5040DC-M240S |  | 1.054 | N/A | Aeroquip | FC498 | 10 | Global Skive Crimp | ET5070_Group-(ET5040,ET5050,ET5070) | Global Skive Crimp | 0.006 | See Notes |  | 0.008 | N/A | N/A | N/A | N/A | N/A | 1) Crimp full length of socket.
FC498-12 | FT1380-200-M280 |  | 1.122 | 44 | Aeroquip | FC498 | 12 | Global OTC Crimp | ET1187 | Global OTC Crimp | 0.006 | See Notes |  | 0.008 | N/A | N/A | N/A | N/A | N/A | 1) Finished crimp ends at the scribe mark ±0.75mm (±.030 in).
FC498-12 | FT1380-275-M280 |  | 1.122 | 44 | Aeroquip | FC498 | 12 | Global OTC Crimp | ET1187 | Global OTC Crimp | 0.006 | See Notes |  | 0.008 | N/A | N/A | N/A | N/A | N/A | 1) Finished crimp ends at the scribe mark ±0.75mm (±.030 in).
FC498-12 | FT1381-200-M280 |  | 1.122 | 44 | Aeroquip | FC498 | 12 | Global OTC Crimp | ET1187 | Global OTC Crimp | 0.006 | See Notes |  | 0.008 | N/A | N/A | N/A | N/A | N/A | 1) Finished crimp ends at the scribe mark ±0.75mm (±.030 in).
FC498-12 | FT1307-200-M280 |  | 1.122 | 230 | Aeroquip | FC498 | 12 | Global OTC Crimp | ET1290 | Global OTC Crimp | 0.006 | See Notes |  | 0.008 | N/A | N/A | N/A | N/A | N/A | 1) Finished crimp ends at the scribe mark ±0.75mm (±.030 in).
FC498-12 | FT1307-200-M280 |  | 1.122 | N/A | Aeroquip | FC498 | 12 | Global OTC Crimp | FT1204_Group-(FT1204,FT1209,FT1244,FT1307) | Global OTC Crimp | 0.006 | See Notes |  | 0.008 | N/A | N/A | N/A | N/A | N/A | 1) Finished crimp ends at the scribe mark ±0.75mm (±.030 in).
FC498-12 | FT1330-200-5 |  | 1.122 | N/A | Aeroquip | FC498 | 12 | Global OTC Crimp | FT1330_Group-(FT1330,FT1320) | Global OTC Crimp | 0.006 | See Notes |  | 0.008 | N/A | N/A | N/A | N/A | N/A | 1) Finished crimp ends at the scribe mark ±0.75mm (±.030 in). 2) Target Setting value is applicable for FT1330 machine only.
FC498-12 | FT1330-275-M280 |  | 1.122 | N/A | Aeroquip | FC498 | 12 | Global OTC Crimp | FT1330_Group-(FT1330,FT1320) | Global OTC Crimp | 0.006 | See Notes |  | 0.008 | N/A | N/A | N/A | N/A | N/A | 1) Finished crimp ends at the scribe mark ±0.75mm (±.030 in). 2) Target Setting value is applicable for FT1330 machine only.
FC498-12 | FT1307-200-M280 |  | 1.122 | 859 | Aeroquip | FC498 | 12 | Global OTC Crimp | FT1340_Group-(FT1340,FT1360) | Global OTC Crimp | 0.006 | See Notes |  | 0.008 | N/A | N/A | N/A | N/A | N/A | 1) Finished crimp ends at the scribe mark ±0.75mm (±.030 in).
FC498-12 | FT1380-200-M280 |  | 1.122 | N/A | Aeroquip | FC498 | 12 | Global OTC Crimp | FT1370_Group-(FT1370,FT1380P) | Global OTC Crimp | 0.006 | See Notes |  | 0.008 | N/A | N/A | N/A | N/A | N/A | 1) Finished crimp ends at the scribe mark ±0.75mm (±.030 in).
FC498-12 | FT1380-275-M280 |  | 1.122 | N/A | Aeroquip | FC498 | 12 | Global OTC Crimp | FT1370_Group-(FT1370,FT1380P) | Global OTC Crimp | 0.006 | See Notes |  | 0.008 | N/A | N/A | N/A | N/A | N/A | 1) Finished crimp ends at the scribe mark ±0.75mm (±.030 in).
FC498-12 | FT1381-200-M280 |  | 1.122 | N/A | Aeroquip | FC498 | 12 | Global OTC Crimp | FT1370_Group-(FT1370,FT1380P) | Global OTC Crimp | 0.006 | See Notes |  | 0.008 | N/A | N/A | N/A | N/A | N/A | 1) Finished crimp ends at the scribe mark ±0.75mm (±.030 in).
FC498-12 | FT1380-200-M280 |  | 1.195 | 117 | Aeroquip | FC498 | 12 | Global Skive Crimp | ET1187 | Global Skive Crimp | 0.006 | See Notes |  | 0.008 | N/A | N/A | N/A | N/A | N/A | 1) Crimp full length of socket.
FC498-12 | FT1380-275-M280 |  | 1.195 | 117 | Aeroquip | FC498 | 12 | Global Skive Crimp | ET1187 | Global Skive Crimp | 0.006 | See Notes |  | 0.008 | N/A | N/A | N/A | N/A | N/A | 1) Crimp full length of socket.
FC498-12 | FT1381-200-M280 |  | 1.195 | 117 | Aeroquip | FC498 | 12 | Global Skive Crimp | ET1187 | Global Skive Crimp | 0.006 | See Notes |  | 0.008 | N/A | N/A | N/A | N/A | N/A | 1) Crimp full length of socket.
FC498-12 | FT1307-200-M280 |  | 1.195 | 303 | Aeroquip | FC498 | 12 | Global Skive Crimp | ET1290 | Global Skive Crimp | 0.006 | See Notes |  | 0.008 | N/A | N/A | N/A | N/A | N/A | 1) Crimp full length of socket.
FC498-12 | FT1307-200-M280 |  | 1.195 | N/A | Aeroquip | FC498 | 12 | Global Skive Crimp | FT1204_Group-(FT1204,FT1209,FT1244,FT1307) | Global Skive Crimp | 0.006 | See Notes |  | 0.008 | N/A | N/A | N/A | N/A | N/A | 1) Crimp full length of socket.
FC498-12 | FT1330-200-6 |  | 1.195 | N/A | Aeroquip | FC498 | 12 | Global Skive Crimp | FT1330_Group-(FT1330,FT1320) | Global Skive Crimp | 0.006 | See Notes |  | 0.008 | N/A | N/A | N/A | N/A | N/A | 1) Crimp full length of socket. 2) Target Setting value is applicable for FT1330 machine only.
FC498-12 | FT1330-275-M280 |  | 1.195 | N/A | Aeroquip | FC498 | 12 | Global Skive Crimp | FT1330_Group-(FT1330,FT1320) | Global Skive Crimp | 0.006 | See Notes |  | 0.008 | N/A | N/A | N/A | N/A | N/A | 1) Crimp full length of socket. 2) Target Setting value is applicable for FT1330 machine only.
FC498-12 | FT1307-200-M280 |  | 1.195 | 711 | Aeroquip | FC498 | 12 | Global Skive Crimp | FT1340_Group-(FT1340,FT1360) | Global Skive Crimp | 0.006 | See Notes |  | 0.008 | N/A | N/A | N/A | N/A | N/A | 1) Crimp full length of socket.
FC498-12 | FT1380-200-M280 |  | 1.195 | N/A | Aeroquip | FC498 | 12 | Global Skive Crimp | FT1370_Group-(FT1370,FT1380P) | Global Skive Crimp | 0.006 | See Notes |  | 0.008 | N/A | N/A | N/A | N/A | N/A | 1) Crimp full length of socket.
FC498-12 | FT1380-275-M280 |  | 1.195 | N/A | Aeroquip | FC498 | 12 | Global Skive Crimp | FT1370_Group-(FT1370,FT1380P) | Global Skive Crimp | 0.006 | See Notes |  | 0.008 | N/A | N/A | N/A | N/A | N/A | 1) Crimp full length of socket.
FC498-12 | FT1381-200-M280 |  | 1.195 | N/A | Aeroquip | FC498 | 12 | Global Skive Crimp | FT1370_Group-(FT1370,FT1380P) | Global Skive Crimp | 0.006 | See Notes |  | 0.008 | N/A | N/A | N/A | N/A | N/A | 1) Crimp full length of socket.
FC498-12 | FT1380-200-M280 |  | 1.122 | 44 | Aeroquip | FC498 | 12 | Global OTC Crimp | FT1380_Group-(FT1380,ET4020,ET1280) | Global OTC Crimp | 0.006 | See Notes |  | 0.008 | N/A | N/A | N/A | N/A | N/A | 1) Finished crimp ends at the scribe mark ±0.75mm (±.030 in).
FC498-12 | FT1380-275-M280 |  | 1.122 | 44 | Aeroquip | FC498 | 12 | Global OTC Crimp | FT1380_Group-(FT1380,ET4020,ET1280) | Global OTC Crimp | 0.006 | See Notes |  | 0.008 | N/A | N/A | N/A | N/A | N/A | 1) Finished crimp ends at the scribe mark ±0.75mm (±.030 in).
FC498-12 | FT1381-200-M280 |  | 1.122 | 44 | Aeroquip | FC498 | 12 | Global OTC Crimp | FT1380_Group-(FT1380,ET4020,ET1280) | Global OTC Crimp | 0.006 | See Notes |  | 0.008 | N/A | N/A | N/A | N/A | N/A | 1) Finished crimp ends at the scribe mark ±0.75mm (±.030 in).
FC498-12 | FT1307-200-M280 |  | 1.122 | 230 | Aeroquip | FC498 | 12 | Global OTC Crimp | FT1390_Group-(FT1390,ET4040) | Global OTC Crimp | 0.006 | See Notes |  | 0.008 | N/A | N/A | N/A | N/A | N/A | 1) Finished crimp ends at the scribe mark ±0.75mm (±.030 in).
FC498-12 | FT1380-200-M280 |  | 1.195 | 117 | Aeroquip | FC498 | 12 | Global Skive Crimp | FT1380_Group-(FT1380,ET4020,ET1280) | Global Skive Crimp | 0.006 | See Notes |  | 0.008 | N/A | N/A | N/A | N/A | N/A | 1) Crimp full length of socket.
FC498-12 | FT1380-275-M280 |  | 1.195 | 117 | Aeroquip | FC498 | 12 | Global Skive Crimp | FT1380_Group-(FT1380,ET4020,ET1280) | Global Skive Crimp | 0.006 | See Notes |  | 0.008 | N/A | N/A | N/A | N/A | N/A | 1) Crimp full length of socket.
FC498-12 | FT1381-200-M280 |  | 1.195 | 117 | Aeroquip | FC498 | 12 | Global Skive Crimp | FT1380_Group-(FT1380,ET4020,ET1280) | Global Skive Crimp | 0.006 | See Notes |  | 0.008 | N/A | N/A | N/A | N/A | N/A | 1) Crimp full length of socket.
FC498-12 | FT1307-200-M280 |  | 1.195 | 303 | Aeroquip | FC498 | 12 | Global Skive Crimp | FT1390_Group-(FT1390,ET4040) | Global Skive Crimp | 0.006 | See Notes |  | 0.008 | N/A | N/A | N/A | N/A | N/A | 1) Crimp full length of socket.
FC498-12 | ET5040DC-M280S |  | 1.122 | N/A | Aeroquip | FC498 | 12 | Global OTC Crimp | ET5070_Group-(ET5040,ET5050,ET5070) | Global OTC Crimp | 0.006 | See Notes |  | 0.008 | N/A | N/A | N/A | N/A | N/A | 1) Finished crimp ends at the scribe mark ±0.75mm (±.030 in).
FC498-12 | ET5040DC-M280S |  | 1.195 | N/A | Aeroquip | FC498 | 12 | Global Skive Crimp | ET5070_Group-(ET5040,ET5050,ET5070) | Global Skive Crimp | 0.006 | See Notes |  | 0.008 | N/A | N/A | N/A | N/A | N/A | 1) Crimp full length of socket.
FC500-12 | FT1209-200-82 |  | 1.428 | 275 | Aeroquip | FC500 | 12 | Global Spiral TTC Crimp (1E) | ET1290 | Global Spiral TTC Crimp (1E) | 0.006 | See Notes |  | 0.012 | N/A | N/A | N/A | N/A | N/A | 1) To achieve full flat crimp locate back edge of socket approximately 3 mm (1/8") from back edge of crimp jaws as shown in Figure FIGC15.
FC500-12 | FT1209-200-82 |  | 1.428 | N/A | Aeroquip | FC500 | 12 | Global Spiral TTC Crimp (1E) | FT1204_Group-(FT1204,FT1209,FT1244,FT1307) | Global Spiral TTC Crimp (1E) | 0.006 | See Notes |  | 0.012 | N/A | N/A | N/A | N/A | N/A | 1) To achieve full flat crimp locate back edge of socket approximately 3 mm (1/8") from back edge of crimp jaws as shown in Figure FIGC15.
FC500-12 | FT1209-200-82 |  | 1.428 | 768 | Aeroquip | FC500 | 12 | Global Spiral TTC Crimp (1E) | FT1340_Group-(FT1340,FT1360) | Global Spiral TTC Crimp (1E) | 0.006 | See Notes |  | 0.012 | N/A | N/A | N/A | N/A | N/A | 1) To achieve full flat crimp locate back edge of socket approximately 3 mm (1/8") from back edge of crimp jaws as shown in Figure FIGC15.
FC500-12 | FT1209-200-82 |  | 1.428 | 273 | Aeroquip | FC500 | 12 | Global Spiral TTC Crimp (1E) | FT1390_Group-(FT1390,ET4040) | Global Spiral TTC Crimp (1E) | 0.006 | See Notes |  | 0.012 | N/A | N/A | N/A | N/A | N/A | 1) To achieve full flat crimp locate back edge of socket approximately 3 mm (1/8") from back edge of crimp jaws as shown in Figure FIGC15.
FC500-12 | ET1000DC-4S12 | X | 1.441 | N/A | Aeroquip | FC500 | 12 | 4S Fitting | ET1000 | TTC Crimp | 0.006 | See Notes |  | 0.008 | ET425SR-015A | Brown | FSU | N/A | None | 1) Finished crimp ends at the scribe mark ±0.75mm (±.030 in). 2) Requires a ET1000C-0012 pusher extension to be placed on top of these spacer rings.
FC500-12 | ET1000DC-M360S |  | 1.441 | N/A | Aeroquip | FC500 | 12 | 4S Fitting | ET1000 | TTC Crimp | 0.006 | See Notes |  | 0.008 | ET420SR-M357A | White/Orange | FSU | N/A | None | 1) Finished crimp ends at the scribe mark ±0.75mm (±.030 in).
FC500-12 | FT1380-200-M320 |  | 1.441 | 226 | Aeroquip | FC500 | 12 | 4S Fitting | ET1187 | TTC Crimp | 0.006 | See Notes |  | 0.008 | N/A | N/A | N/A | N/A | N/A | 1) Finished crimp ends at the scribe mark ±0.75mm (±.030 in).
FC500-12 | FT1380-275-M320 |  | 1.441 | 226 | Aeroquip | FC500 | 12 | 4S Fitting | ET1187 | TTC Crimp | 0.006 | See Notes |  | 0.008 | N/A | N/A | N/A | N/A | N/A | 1) Finished crimp ends at the scribe mark ±0.75mm (±.030 in).
FC500-12 | FT1381-200-M320 |  | 1.441 | 210 | Aeroquip | FC500 | 12 | 4S Fitting | ET1187 | TTC Crimp | 0.006 | See Notes |  | 0.008 | N/A | N/A | N/A | N/A | N/A | 1) Finished crimp ends at the scribe mark ±0.75mm (±.030 in).
FC500-12 | FT1209-200-82 |  | 1.441 | 288 | Aeroquip | FC500 | 12 | 4S Fitting | ET1290 | TTC Crimp | 0.006 | See Notes |  | 0.008 | N/A | N/A | N/A | N/A | N/A | 1) Finished crimp ends at the scribe mark ±0.75mm (±.030 in).
FC500-12 | ET525DC-4S12 | X | 1.441 | N/A | Aeroquip | FC500 | 12 | 4S Fitting | ET4001_Group-(ET4000,ET4001) | TTC Crimp | 0.006 | See Notes |  | 0.008 | N/A | N/A | N/A | ET4000AR-001 | None | 1) Finished crimp ends at the scribe mark ±0.75mm (±.030 in).
FC500-12 | FT1209-200-82 |  | 1.441 | N/A | Aeroquip | FC500 | 12 | 4S Fitting | FT1204_Group-(FT1204,FT1209,FT1244,FT1307) | TTC Crimp | 0.006 | See Notes |  | 0.008 | N/A | N/A | N/A | N/A | N/A | 1) Finished crimp ends at the scribe mark ±0.75mm (±.030 in).
FC500-12 | FT1330-275-M320 |  | 1.441 | 407.65 | Aeroquip | FC500 | 12 | 4S Fitting | FT1330_Group-(FT1330,FT1320) | TTC Crimp | 0.006 | See Notes |  | 0.008 | N/A | N/A | N/A | N/A | N/A | 1) Finished crimp ends at the scribe mark ±0.75mm (±.030 in).
FC500-12 | FT1209-200-82 |  | 1.441 | 742 | Aeroquip | FC500 | 12 | 4S Fitting | FT1340_Group-(FT1340,FT1360) | TTC Crimp | 0.006 | See Notes |  | 0.008 | N/A | N/A | N/A | N/A | N/A | 1) Finished crimp ends at the scribe mark ±0.75mm (±.030 in).
FC500-12 | FT1380-200-M320 |  | 1.441 | 210 | Aeroquip | FC500 | 12 | 4S Fitting | FT1370_Group-(FT1370,FT1380P) | TTC Crimp | 0.006 | See Notes |  | 0.008 | N/A | N/A | N/A | N/A | N/A | 1) Finished crimp ends at the scribe mark ±0.75mm (±.030 in).
FC500-12 | FT1380-275-M320 |  | 1.441 | 210 | Aeroquip | FC500 | 12 | 4S Fitting | FT1370_Group-(FT1370,FT1380P) | TTC Crimp | 0.006 | See Notes |  | 0.008 | N/A | N/A | N/A | N/A | N/A | 1) Finished crimp ends at the scribe mark ±0.75mm (±.030 in).
FC500-12 | FT1381-200-M320 |  | 1.441 | 210 | Aeroquip | FC500 | 12 | 4S Fitting | FT1370_Group-(FT1370,FT1380P) | TTC Crimp | 0.006 | See Notes |  | 0.008 | N/A | N/A | N/A | N/A | N/A | 1) Finished crimp ends at the scribe mark ±0.75mm (±.030 in).
FC500-12 | FT1209-200-82 |  | 1.441 | 288 | Aeroquip | FC500 | 12 | 4S Fitting | FT1390_Group-(FT1390,ET4040) | TTC Crimp | 0.006 | See Notes |  | 0.008 | N/A | N/A | N/A | N/A | N/A | 1) Finished crimp ends at the scribe mark ±0.75mm (±.030 in).
FC500-12 | ET525DC-4S12 | X | 1.441 | N/A | Aeroquip | FC500 | 12 | 4S Fitting | T-410_Group-(T-410,T-440,T-440-1) | TTC Crimp | 0.006 | See Notes |  | 0.008 | N/A | N/A | N/A | T-410-26 | None | 1) Finished crimp ends at the scribe mark ±0.75mm (±.030 in).
FC500-12 | FT1380-200-M320 |  | 1.441 | 187 | Aeroquip | FC500 | 12 | 4S Fitting | FT1380_Group-(FT1380,ET4020,ET1280) | TTC Crimp | 0.006 | See Notes |  | 0.008 | N/A | N/A | N/A | N/A | N/A | 1) Finished crimp ends at the scribe mark ±0.75mm (±.030 in).
FC500-12 | FT1380-275-M320 |  | 1.441 | 187 | Aeroquip | FC500 | 12 | 4S Fitting | FT1380_Group-(FT1380,ET4020,ET1280) | TTC Crimp | 0.006 | See Notes |  | 0.008 | N/A | N/A | N/A | N/A | N/A | 1) Finished crimp ends at the scribe mark ±0.75mm (±.030 in).
FC500-12 | FT1381-200-M320 |  | 1.441 | 187 | Aeroquip | FC500 | 12 | 4S Fitting | FT1380_Group-(FT1380,ET4020,ET1280) | TTC Crimp | 0.006 | See Notes |  | 0.008 | N/A | N/A | N/A | N/A | N/A | 1) Finished crimp ends at the scribe mark ±0.75mm (±.030 in).
FC500-12 | ET5040DC-M320S |  | 1.441 | N/A | Aeroquip | FC500 | 12 | 4S Fitting | ET5070_Group-(ET5040,ET5050,ET5070) | TTC Crimp | 0.006 | See Notes |  | 0.008 | N/A | N/A | N/A | N/A | N/A | 1) Finished crimp ends at the scribe mark ±0.75mm (±.030 in).
FC500-12 | ET5040DC-M355S |  | 1.428 | N/A | Aeroquip | FC500 | 12 | Global Spiral TTC Crimp (1E) | ET5070_Group-(ET5040,ET5050,ET5070) | Global Spiral TTC Crimp (1E) | 0.006 | See Notes |  | 0.012 | N/A | N/A | N/A | N/A | N/A | 1) To achieve full flat crimp locate back edge of socket approximately 3 mm (1/8") from back edge of crimp jaws as shown in Figure FIGC15.
FC500-12 | ET1000DC-M360S |  | 1.441 | N/A | Aeroquip | FC500 | 12 | 4S Fitting | T-420_Group-(T-420,T-480,ET3000) | TTC Crimp | 0.006 | See Notes |  | 0.008 | ET420SR-M357A | White/Orange | FSU | T-420-26 | None | 1) Finished crimp ends at the scribe mark ±0.75mm (±.030 in).
FC500-12 | ET425DC-4S12 | X | 1.441 | N/A | Aeroquip | FC500 | 12 | 4S Fitting | T-420_Group-(T-420,T-480,ET3000) | TTC Crimp | 0.006 | See Notes |  | 0.008 | N/A | N/A | N/A | ET425AR-14 | None | 1) Finished crimp ends at the scribe mark ±0.75mm (±.030 in).
FC500-12 | ET425DC-4S12 | X | 1.441 | N/A | Aeroquip | FC500 | 12 | 4S Fitting | T-420_Group-(T-420,T-480,ET3000) | TTC Crimp | 0.006 | See Notes |  | 0.008 | Required-SeeNotes | Required-SeeNotes | FSD | ET425AR-14 | None | 1) Finished crimp ends at the scribe mark ±0.75mm (±.030 in). 2) A spacer ring is required for this crimp, but any cupped 5 inch spacer ring FSD will work (examples include ET425SR-015D and T-400-10).
FC500-16 | FT1209-200-46 |  | 1.784 | 251 | Aeroquip | FC500 | 16 | Global Spiral TTC Crimp (1E) | ET1290 | Global Spiral TTC Crimp (1E) | 0.006 | See Notes |  | 0.012 | N/A | N/A | N/A | N/A | N/A | 1) To achieve full flat crimp locate back edge of socket approximately 3 mm (1/8") from back edge of crimp jaws as shown in Figure FIGC15.
FC500-16 | FT1209-200-46 |  | 1.784 | N/A | Aeroquip | FC500 | 16 | Global Spiral TTC Crimp (1E) | FT1204_Group-(FT1204,FT1209,FT1244,FT1307) | Global Spiral TTC Crimp (1E) | 0.006 | See Notes |  | 0.012 | N/A | N/A | N/A | N/A | N/A | 1) To achieve full flat crimp locate back edge of socket approximately 3 mm (1/8") from back edge of crimp jaws as shown in Figure FIGC15.
FC500-16 | FT1209-200-46 |  | 1.784 | 817 | Aeroquip | FC500 | 16 | Global Spiral TTC Crimp (1E) | FT1340_Group-(FT1340,FT1360) | Global Spiral TTC Crimp (1E) | 0.006 | See Notes |  | 0.012 | N/A | N/A | N/A | N/A | N/A | 1) To achieve full flat crimp locate back edge of socket approximately 3 mm (1/8") from back edge of crimp jaws as shown in Figure FIGC15.
FC500-16 | FT1209-200-46 |  | 1.784 | 251 | Aeroquip | FC500 | 16 | Global Spiral TTC Crimp (1E) | FT1390_Group-(FT1390,ET4040) | Global Spiral TTC Crimp (1E) | 0.006 | See Notes |  | 0.012 | N/A | N/A | N/A | N/A | N/A | 1) To achieve full flat crimp locate back edge of socket approximately 3 mm (1/8") from back edge of crimp jaws as shown in Figure FIGC15.
FC500-16 | ET1000DC-4S16 | X | 1.731 | N/A | Aeroquip | FC500 | 16 | 4S Fitting | ET1000 | TTC Crimp | 0.006 | See Notes |  | 0.008 | ET425SR-030D | Green | FSU | N/A | None | 1) Finished crimp ends at the scribe mark ±0.75mm (±.030 in).
FC500-16 | FT1380-200-M370 |  | 1.731 | 285 | Aeroquip | FC500 | 16 | 4S Fitting | ET1187 | TTC Crimp | 0.006 | See Notes |  | 0.008 | N/A | N/A | N/A | N/A | N/A | 1) Finished crimp ends at the scribe mark ±0.75mm (±.030 in). 2) M370 dies are allowable but M420 dies are preferred.
FC500-16 | FT1380-200-M420 |  | 1.731 | 122 | Aeroquip | FC500 | 16 | 4S Fitting | ET1187 | TTC Crimp | 0.006 | See Notes |  | 0.008 | N/A | N/A | N/A | N/A | N/A | 1) Finished crimp ends at the scribe mark ±0.75mm (±.030 in).
FC500-16 | FT1380-275-M420 |  | 1.731 | 122 | Aeroquip | FC500 | 16 | 4S Fitting | ET1187 | TTC Crimp | 0.006 | See Notes |  | 0.008 | N/A | N/A | N/A | N/A | N/A | 1) Finished crimp ends at the scribe mark ±0.75mm (±.030 in).
FC500-16 | FT1381-200-M370 |  | 1.731 | 285 | Aeroquip | FC500 | 16 | 4S Fitting | ET1187 | TTC Crimp | 0.006 | See Notes |  | 0.008 | N/A | N/A | N/A | N/A | N/A | 1) Finished crimp ends at the scribe mark ±0.75mm (±.030 in). 2) M370 dies are allowable but M420 dies are preferred.
FC500-16 | FT1307-200-M420 |  | 1.731 | 287 | Aeroquip | FC500 | 16 | 4S Fitting | ET1290 | TTC Crimp | 0.006 | See Notes |  | 0.008 | N/A | N/A | N/A | N/A | N/A | 1) Finished crimp ends at the scribe mark ±0.75mm (±.030 in).
FC500-16 | ET525DC-4S16 | X | 1.731 | N/A | Aeroquip | FC500 | 16 | 4S Fitting | ET4001_Group-(ET4000,ET4001) | TTC Crimp | 0.006 | See Notes |  | 0.008 | ET525SR-015D | Brown/White | FSU | ET4000AR-001 | None | 1) Finished crimp ends at the scribe mark ±0.75mm (±.030 in).
FC500-16 | FT1307-200-M420 |  | 1.731 | N/A | Aeroquip | FC500 | 16 | 4S Fitting | FT1204_Group-(FT1204,FT1209,FT1244,FT1307) | TTC Crimp | 0.006 | See Notes |  | 0.008 | N/A | N/A | N/A | N/A | N/A | 1) Finished crimp ends at the scribe mark ±0.75mm (±.030 in).
FC500-16 | FT1330-275-M420 |  | 1.731 | 652.05 | Aeroquip | FC500 | 16 | 4S Fitting | FT1330_Group-(FT1330,FT1320) | TTC Crimp | 0.006 | See Notes |  | 0.008 | N/A | N/A | N/A | N/A | N/A | 1) Finished crimp ends at the scribe mark ±0.75mm (±.030 in).
FC500-16 | FT1307-200-M420 |  | 1.731 | 744 | Aeroquip | FC500 | 16 | 4S Fitting | FT1340_Group-(FT1340,FT1360) | TTC Crimp | 0.006 | See Notes |  | 0.008 | N/A | N/A | N/A | N/A | N/A | 1) Finished crimp ends at the scribe mark ±0.75mm (±.030 in).
FC500-16 | FT1380-200-M370 |  | 1.731 | N/A | Aeroquip | FC500 | 16 | 4S Fitting | FT1370_Group-(FT1370,FT1380P) | TTC Crimp | 0.006 | See Notes |  | 0.008 | N/A | N/A | N/A | N/A | N/A | 1) Finished crimp ends at the scribe mark ±0.75mm (±.030 in). 2) M370 dies are allowable but M420 dies are preferred.
FC500-16 | FT1380-200-M420 |  | 1.731 | 080 | Aeroquip | FC500 | 16 | 4S Fitting | FT1370_Group-(FT1370,FT1380P) | TTC Crimp | 0.006 | See Notes |  | 0.008 | N/A | N/A | N/A | N/A | N/A | 1) Finished crimp ends at the scribe mark ±0.75mm (±.030 in).
FC500-16 | FT1380-275-M420 |  | 1.731 | 080 | Aeroquip | FC500 | 16 | 4S Fitting | FT1370_Group-(FT1370,FT1380P) | TTC Crimp | 0.006 | See Notes |  | 0.008 | N/A | N/A | N/A | N/A | N/A | 1) Finished crimp ends at the scribe mark ±0.75mm (±.030 in).
FC500-16 | FT1381-200-M370 |  | 1.731 | N/A | Aeroquip | FC500 | 16 | 4S Fitting | FT1370_Group-(FT1370,FT1380P) | TTC Crimp | 0.006 | See Notes |  | 0.008 | N/A | N/A | N/A | N/A | N/A | 1) Finished crimp ends at the scribe mark ±0.75mm (±.030 in). 2) M370 dies are allowable but M420 dies are preferred.
FC500-16 | FT1380-200-M420 |  | 1.731 | 122 | Aeroquip | FC500 | 16 | 4S Fitting | FT1380_Group-(FT1380,ET4020,ET1280) | TTC Crimp | 0.006 | See Notes |  | 0.008 | N/A | N/A | N/A | N/A | N/A | 1) Finished crimp ends at the scribe mark ±0.75mm (±.030 in).
FC500-16 | FT1380-275-M420 |  | 1.731 | 122 | Aeroquip | FC500 | 16 | 4S Fitting | FT1380_Group-(FT1380,ET4020,ET1280) | TTC Crimp | 0.006 | See Notes |  | 0.008 | N/A | N/A | N/A | N/A | N/A | 1) Finished crimp ends at the scribe mark ±0.75mm (±.030 in).
FC500-16 | FT1307-200-M420 |  | 1.731 | 287 | Aeroquip | FC500 | 16 | 4S Fitting | FT1390_Group-(FT1390,ET4040) | TTC Crimp | 0.006 | See Notes |  | 0.008 | N/A | N/A | N/A | N/A | N/A | 1) Finished crimp ends at the scribe mark ±0.75mm (±.030 in).
FC500-16 | ET525DC-4S16 | X | 1.731 | N/A | Aeroquip | FC500 | 16 | 4S Fitting | T-410_Group-(T-410,T-440,T-440-1) | TTC Crimp | 0.006 | See Notes |  | 0.008 | ET525SR-015D | Brown/White | FSU | T-410-26 | None | 1) Finished crimp ends at the scribe mark ±0.75mm (±.030 in).
FC500-16 | FT1380-200-M370 |  | 1.731 | 264 | Aeroquip | FC500 | 16 | 4S Fitting | FT1380_Group-(FT1380,ET4020,ET1280) | TTC Crimp | 0.006 | See Notes |  | 0.008 | N/A | N/A | N/A | N/A | N/A | 1) Finished crimp ends at the scribe mark ±0.75mm (±.030 in). 2) M370 dies are allowable but M420 dies are preferred.
FC500-16 | FT1381-200-M370 |  | 1.731 | 264 | Aeroquip | FC500 | 16 | 4S Fitting | FT1380_Group-(FT1380,ET4020,ET1280) | TTC Crimp | 0.006 | See Notes |  | 0.008 | N/A | N/A | N/A | N/A | N/A | 1) Finished crimp ends at the scribe mark ±0.75mm (±.030 in). 2) M370 dies are allowable but M420 dies are preferred.
FC500-16 | ET5040DC-M420S |  | 1.731 | N/A | Aeroquip | FC500 | 16 | 4S Fitting | ET5070_Group-(ET5040,ET5050,ET5070) | TTC Crimp | 0.006 | See Notes |  | 0.008 | N/A | N/A | N/A | N/A | N/A | 1) Finished crimp ends at the scribe mark ±0.75mm (±.030 in).
FC500-16 | ET5040DC-M450S |  | 1.784 | N/A | Aeroquip | FC500 | 16 | Global Spiral TTC Crimp (1E) | ET5070_Group-(ET5040,ET5050,ET5070) | Global Spiral TTC Crimp (1E) | 0.006 | See Notes |  | 0.012 | N/A | N/A | N/A | N/A | N/A | 1) To achieve full flat crimp locate back edge of socket approximately 3 mm (1/8") from back edge of crimp jaws as shown in Figure FIGC15.
FC500-16 | ET1000DC-M430S |  | 1.731 | N/A | Aeroquip | FC500 | 16 | 4S Fitting | T-420_Group-(T-420,T-480,ET3000) | TTC Crimp | 0.006 | See Notes |  | 0.008 | T-420-82R | Orange | FSU | T-420-26 | None | 1) Finished crimp ends at the scribe mark ±0.75mm (±.030 in).
FC500-16 | ET425DC-4S16 | X | 1.731 | N/A | Aeroquip | FC500 | 16 | 4S Fitting | T-420_Group-(T-420,T-480,ET3000) | TTC Crimp | 0.006 | See Notes |  | 0.008 | ET425SR-015D | Brown/White | FSU | ET425AR-14 | None | 1) Finished crimp ends at the scribe mark ±0.75mm (±.030 in).
FC500-20 | FT1209-200-14 |  | 2.096 | 343 | Aeroquip | FC500 | 20 | Global Spiral TTC Crimp (1E) | ET1290 | Global Spiral TTC Crimp (1E) | 0.006 | See Notes |  | 0.012 | N/A | N/A | N/A | N/A | N/A | 1) To achieve full flat crimp locate back edge of socket approximately 3 mm (1/8") from back edge of crimp jaws as shown in Figure FIGC15.
FC500-20 | FT1390-200-14 |  | 2.096 | 343 | Aeroquip | FC500 | 20 | Global Spiral TTC Crimp (1E) | ET1290 | Global Spiral TTC Crimp (1E) | 0.006 | See Notes |  | 0.012 | N/A | N/A | N/A | N/A | N/A | 1) To achieve full flat crimp locate back edge of socket approximately 3 mm (1/8") from back edge of crimp jaws as shown in Figure FIGC15.
FC500-20 | FT1209-200-14 |  | 2.096 | N/A | Aeroquip | FC500 | 20 | Global Spiral TTC Crimp (1E) | FT1204_Group-(FT1204,FT1209,FT1244,FT1307) | Global Spiral TTC Crimp (1E) | 0.006 | See Notes |  | 0.012 | N/A | N/A | N/A | N/A | N/A | 1) To achieve full flat crimp locate back edge of socket approximately 3 mm (1/8") from back edge of crimp jaws as shown in Figure FIGC15.
FC500-20 | FT1390-200-14 |  | 2.096 | N/A | Aeroquip | FC500 | 20 | Global Spiral TTC Crimp (1E) | FT1204_Group-(FT1204,FT1209,FT1244,FT1307) | Global Spiral TTC Crimp (1E) | 0.006 | See Notes |  | 0.012 | N/A | N/A | N/A | N/A | N/A | 1) To achieve full flat crimp locate back edge of socket approximately 3 mm (1/8") from back edge of crimp jaws as shown in Figure FIGC15.
FC500-20 | FT1209-200-14 |  | 2.096 | 630 | Aeroquip | FC500 | 20 | Global Spiral TTC Crimp (1E) | FT1340_Group-(FT1340,FT1360) | Global Spiral TTC Crimp (1E) | 0.006 | See Notes |  | 0.012 | N/A | N/A | N/A | N/A | N/A | 1) To achieve full flat crimp locate back edge of socket approximately 3 mm (1/8") from back edge of crimp jaws as shown in Figure FIGC15.
FC500-20 | FT1390-200-14 |  | 2.096 | 630 | Aeroquip | FC500 | 20 | Global Spiral TTC Crimp (1E) | FT1340_Group-(FT1340,FT1360) | Global Spiral TTC Crimp (1E) | 0.006 | See Notes |  | 0.012 | N/A | N/A | N/A | N/A | N/A | 1) To achieve full flat crimp locate back edge of socket approximately 3 mm (1/8") from back edge of crimp jaws as shown in Figure FIGC15.
FC500-20 | FT1209-200-14 |  | 2.096 | 343 | Aeroquip | FC500 | 20 | Global Spiral TTC Crimp (1E) | FT1390_Group-(FT1390,ET4040) | Global Spiral TTC Crimp (1E) | 0.006 | See Notes |  | 0.012 | N/A | N/A | N/A | N/A | N/A | 1) To achieve full flat crimp locate back edge of socket approximately 3 mm (1/8") from back edge of crimp jaws as shown in Figure FIGC15.
FC500-20 | FT1390-200-14 |  | 2.096 | 343 | Aeroquip | FC500 | 20 | Global Spiral TTC Crimp (1E) | FT1390_Group-(FT1390,ET4040) | Global Spiral TTC Crimp (1E) | 0.006 | See Notes |  | 0.012 | N/A | N/A | N/A | N/A | N/A | 1) To achieve full flat crimp locate back edge of socket approximately 3 mm (1/8") from back edge of crimp jaws as shown in Figure FIGC15.
FC500-20 | FT1390-200-14 |  | 2.048 | 295 | Aeroquip | FC500 | 20 | 4S Fitting | ET1290 | TTC Crimp | 0.006 | See Notes |  | 0.008 | N/A | N/A | N/A | N/A | N/A | 1) Finished crimp ends at the scribe mark ±0.75mm (±.030 in).
FC500-20 | ET525DC-4S20 | X | 2.048 | N/A | Aeroquip | FC500 | 20 | 4S Fitting | ET4001_Group-(ET4000,ET4001) | TTC Crimp | 0.006 | See Notes |  | 0.008 | ET525SR-075A | Red | FSU | ET4000AR-001 | None | 1) Finished crimp ends at the scribe mark ±0.75mm (±.030 in).
FC500-20 | FT1390-200-14 |  | 2.048 | N/A | Aeroquip | FC500 | 20 | 4S Fitting | FT1204_Group-(FT1204,FT1209,FT1244,FT1307) | TTC Crimp | 0.006 | See Notes |  | 0.008 | N/A | N/A | N/A | N/A | N/A | 1) Finished crimp ends at the scribe mark ±0.75mm (±.030 in).
FC500-20 | FT1390-200-14 |  | 2.048 | 630 | Aeroquip | FC500 | 20 | 4S Fitting | FT1340_Group-(FT1340,FT1360) | TTC Crimp | 0.006 | See Notes |  | 0.008 | N/A | N/A | N/A | N/A | N/A | 1) Finished crimp ends at the scribe mark ±0.75mm (±.030 in).
FC500-20 | FT1382-200-M465 |  | 2.048 | N/A | Aeroquip | FC500 | 20 | 4S Fitting | FT1370_Group-(FT1370,FT1380P) | TTC Crimp | 0.006 | See Notes |  | 0.008 | N/A | N/A | N/A | N/A | N/A | 1) Finished crimp ends at the scribe mark ±0.75mm (±.030 in).
FC500-20 | FT1382-275-M465 |  | 2.048 | N/A | Aeroquip | FC500 | 20 | 4S Fitting | FT1370_Group-(FT1370,FT1380P) | TTC Crimp | 0.006 | See Notes |  | 0.008 | N/A | N/A | N/A | N/A | N/A | 1) Finished crimp ends at the scribe mark ±0.75mm (±.030 in).
FC500-20 | FT1390-200-14 |  | 2.048 | 295 | Aeroquip | FC500 | 20 | 4S Fitting | FT1390_Group-(FT1390,ET4040) | TTC Crimp | 0.006 | See Notes |  | 0.008 | N/A | N/A | N/A | N/A | N/A | 1) Finished crimp ends at the scribe mark ±0.75mm (±.030 in).
FC500-20 | ET525DC-4S20 | X | 2.048 | N/A | Aeroquip | FC500 | 20 | 4S Fitting | T-410_Group-(T-410,T-440,T-440-1) | TTC Crimp | 0.006 | See Notes |  | 0.008 | ET525SR-075A | Red | FSU | T-410-26 | None | 1) Finished crimp ends at the scribe mark ±0.75mm (±.030 in).
FC500-20 | FT1382-200-M465 |  | 2.048 | 209 | Aeroquip | FC500 | 20 | 4S Fitting | FT1380_Group-(FT1380,ET4020,ET1280) | TTC Crimp | 0.006 | See Notes |  | 0.008 | N/A | N/A | N/A | N/A | N/A | 1) Finished crimp ends at the scribe mark ±0.75mm (±.030 in).
FC500-20 | FT1382-275-M465 |  | 2.048 | 209 | Aeroquip | FC500 | 20 | 4S Fitting | FT1380_Group-(FT1380,ET4020,ET1280) | TTC Crimp | 0.006 | See Notes |  | 0.008 | N/A | N/A | N/A | N/A | N/A | 1) Finished crimp ends at the scribe mark ±0.75mm (±.030 in).
FC500-20 | ET5040DC-M465S |  | 2.048 | N/A | Aeroquip | FC500 | 20 | 4S Fitting | ET5070_Group-(ET5040,ET5050,ET5070) | TTC Crimp | 0.006 | See Notes |  | 0.008 | N/A | N/A | N/A | N/A | N/A | 1) Finished crimp ends at the scribe mark ±0.75mm (±.030 in).
FC500-20 | ET5040DC-M505S |  | 2.048 | N/A | Aeroquip | FC500 | 20 | 4S Fitting | ET5070_Group-(ET5040,ET5050,ET5070) | TTC Crimp | 0.006 | See Notes |  | 0.008 | N/A | N/A | N/A | N/A | N/A | 1) Finished crimp ends at the scribe mark ±0.75mm (±.030 in).
FC500-20 | ET5040DC-M505S |  | 2.096 | N/A | Aeroquip | FC500 | 20 | Global Spiral TTC Crimp (1E) | ET5070_Group-(ET5040,ET5050,ET5070) | Global Spiral TTC Crimp (1E) | 0.006 | See Notes |  | 0.012 | N/A | N/A | N/A | N/A | N/A | 1) To achieve full flat crimp locate back edge of socket approximately 3 mm (1/8") from back edge of crimp jaws as shown in Figure FIGC15.
FC500-20 | ET1000DC-M520S |  | 2.048 | N/A | Aeroquip | FC500 | 20 | 4S Fitting | T-420_Group-(T-420,T-480,ET3000) | TTC Crimp | 0.006 | See Notes |  | 0.008 | ET420SR-M495A | Brown | FSU | T-420-26 | None | 1) Finished crimp ends at the scribe mark ±0.75mm (±.030 in).
FC500-20 | ET425DC-4S20 | X | 2.048 | N/A | Aeroquip | FC500 | 20 | 4S Fitting | T-420_Group-(T-420,T-480,ET3000) | TTC Crimp | 0.006 | See Notes |  | 0.008 | ET425SR-060A | Yellow | FSU | ET425AR-14 | None | 1) Finished crimp ends at the scribe mark ±0.75mm (±.030 in).
FC500-24 | FT1209-200-20 |  | 2.4 | 321 | Aeroquip | FC500 | 24 | Global Spiral TTC Crimp (1E) | ET1290 | Global Spiral TTC Crimp (1E) | 0.006 | See Notes |  | 0.012 | N/A | N/A | N/A | N/A | N/A | 1) To achieve full flat crimp locate back edge of socket approximately 3 mm (1/8") from back edge of crimp jaws as shown in Figure FIGC15.
FC500-24 | FT1390-200-20 |  | 2.4 | 321 | Aeroquip | FC500 | 24 | Global Spiral TTC Crimp (1E) | ET1290 | Global Spiral TTC Crimp (1E) | 0.006 | See Notes |  | 0.012 | N/A | N/A | N/A | N/A | N/A | 1) To achieve full flat crimp locate back edge of socket approximately 3 mm (1/8") from back edge of crimp jaws as shown in Figure FIGC15.
FC500-24 | FT1209-200-20 |  | 2.4 | N/A | Aeroquip | FC500 | 24 | Global Spiral TTC Crimp (1E) | FT1204_Group-(FT1204,FT1209,FT1244,FT1307) | Global Spiral TTC Crimp (1E) | 0.006 | See Notes |  | 0.012 | N/A | N/A | N/A | N/A | N/A | 1) To achieve full flat crimp locate back edge of socket approximately 3 mm (1/8") from back edge of crimp jaws as shown in Figure FIGC15.
FC500-24 | FT1390-200-20 |  | 2.4 | N/A | Aeroquip | FC500 | 24 | Global Spiral TTC Crimp (1E) | FT1204_Group-(FT1204,FT1209,FT1244,FT1307) | Global Spiral TTC Crimp (1E) | 0.006 | See Notes |  | 0.012 | N/A | N/A | N/A | N/A | N/A | 1) To achieve full flat crimp locate back edge of socket approximately 3 mm (1/8") from back edge of crimp jaws as shown in Figure FIGC15.
FC500-24 | FT1209-200-20 |  | 2.4 | 705 | Aeroquip | FC500 | 24 | Global Spiral TTC Crimp (1E) | FT1340_Group-(FT1340,FT1360) | Global Spiral TTC Crimp (1E) | 0.006 | See Notes |  | 0.012 | N/A | N/A | N/A | N/A | N/A | 1) To achieve full flat crimp locate back edge of socket approximately 3 mm (1/8") from back edge of crimp jaws as shown in Figure FIGC15.
FC500-24 | FT1390-200-20 |  | 2.4 | 705 | Aeroquip | FC500 | 24 | Global Spiral TTC Crimp (1E) | FT1340_Group-(FT1340,FT1360) | Global Spiral TTC Crimp (1E) | 0.006 | See Notes |  | 0.012 | N/A | N/A | N/A | N/A | N/A | 1) To achieve full flat crimp locate back edge of socket approximately 3 mm (1/8") from back edge of crimp jaws as shown in Figure FIGC15.
FC500-24 | FT1209-200-20 |  | 2.4 | 323 | Aeroquip | FC500 | 24 | Global Spiral TTC Crimp (1E) | FT1390_Group-(FT1390,ET4040) | Global Spiral TTC Crimp (1E) | 0.006 | See Notes |  | 0.012 | N/A | N/A | N/A | N/A | N/A | 1) To achieve full flat crimp locate back edge of socket approximately 3 mm (1/8") from back edge of crimp jaws as shown in Figure FIGC15.
FC500-24 | FT1390-200-20 |  | 2.4 | 323 | Aeroquip | FC500 | 24 | Global Spiral TTC Crimp (1E) | FT1390_Group-(FT1390,ET4040) | Global Spiral TTC Crimp (1E) | 0.006 | See Notes |  | 0.012 | N/A | N/A | N/A | N/A | N/A | 1) To achieve full flat crimp locate back edge of socket approximately 3 mm (1/8") from back edge of crimp jaws as shown in Figure FIGC15.
FC500-24 | FT1209-200-20 |  | 2.4 | 321 | Aeroquip | FC500 | 24 | 4S Fitting | ET1290 | TTC Crimp | 0.006 | See Notes |  | 0.008 | N/A | N/A | N/A | N/A | N/A | 1) Finished crimp ends at the scribe mark ±0.75mm (±.030 in).
FC500-24 | FT1390-200-20 |  | 2.4 | 321 | Aeroquip | FC500 | 24 | 4S Fitting | ET1290 | TTC Crimp | 0.006 | See Notes |  | 0.008 | N/A | N/A | N/A | N/A | N/A | 1) Finished crimp ends at the scribe mark ±0.75mm (±.030 in).
FC500-24 | ET575DC-4S24 | X | 2.4 | N/A | Aeroquip | FC500 | 24 | 4S Fitting | ET4001_Group-(ET4000,ET4001) | TTC Crimp | 0.006 | See Notes |  | 0.008 | ET575SR-030A | Green | FSU | ET4000AR-002 | None | 1) Finished crimp ends at the scribe mark ±0.75mm (±.030 in).
FC500-24 | FT1209-200-20 |  | 2.4 | N/A | Aeroquip | FC500 | 24 | 4S Fitting | FT1204_Group-(FT1204,FT1209,FT1244,FT1307) | TTC Crimp | 0.006 | See Notes |  | 0.008 | N/A | N/A | N/A | N/A | N/A | 1) Finished crimp ends at the scribe mark ±0.75mm (±.030 in).
FC500-24 | FT1390-200-20 |  | 2.4 | N/A | Aeroquip | FC500 | 24 | 4S Fitting | FT1204_Group-(FT1204,FT1209,FT1244,FT1307) | TTC Crimp | 0.006 | See Notes |  | 0.008 | N/A | N/A | N/A | N/A | N/A | 1) Finished crimp ends at the scribe mark ±0.75mm (±.030 in).
FC500-24 | FT1209-200-20 |  | 2.4 | 705 | Aeroquip | FC500 | 24 | 4S Fitting | FT1340_Group-(FT1340,FT1360) | TTC Crimp | 0.006 | See Notes |  | 0.008 | N/A | N/A | N/A | N/A | N/A | 1) Finished crimp ends at the scribe mark ±0.75mm (±.030 in).
FC500-24 | FT1390-200-20 |  | 2.4 | 705 | Aeroquip | FC500 | 24 | 4S Fitting | FT1340_Group-(FT1340,FT1360) | TTC Crimp | 0.006 | See Notes |  | 0.008 | N/A | N/A | N/A | N/A | N/A | 1) Finished crimp ends at the scribe mark ±0.75mm (±.030 in).
FC500-24 | FT1209-200-20 |  | 2.4 | 320 | Aeroquip | FC500 | 24 | 4S Fitting | FT1390_Group-(FT1390,ET4040) | TTC Crimp | 0.006 | See Notes |  | 0.008 | N/A | N/A | N/A | N/A | N/A | 1) Finished crimp ends at the scribe mark ±0.75mm (±.030 in).
FC500-24 | FT1390-200-20 |  | 2.4 | 320 | Aeroquip | FC500 | 24 | 4S Fitting | FT1390_Group-(FT1390,ET4040) | TTC Crimp | 0.006 | See Notes |  | 0.008 | N/A | N/A | N/A | N/A | N/A | 1) Finished crimp ends at the scribe mark ±0.75mm (±.030 in).
FC500-24 | ET5040DC-M590S |  | 2.4 | N/A | Aeroquip | FC500 | 24 | 4S Fitting | ET5070_Group-(ET5040,ET5050,ET5070) | TTC Crimp | 0.006 | See Notes |  | 0.008 | N/A | N/A | N/A | N/A | N/A | 1) Finished crimp ends at the scribe mark ±0.75mm (±.030 in).
FC500-24 | ET5040DC-M590S |  | 2.4 | N/A | Aeroquip | FC500 | 24 | Global Spiral TTC Crimp (1E) | ET5070_Group-(ET5040,ET5050,ET5070) | Global Spiral TTC Crimp (1E) | 0.006 | See Notes |  | 0.012 | N/A | N/A | N/A | N/A | N/A | 1) To achieve full flat crimp locate back edge of socket approximately 3 mm (1/8") from back edge of crimp jaws as shown in Figure FIGC15.
FC500-32 | FT1209-200-21 |  | 3.106 | 303 | Aeroquip | FC500 | 32 | Global Spiral TTC Crimp (1Z) | ET1290 | Global Spiral TTC Crimp (1Z) | 0.006 | See Notes |  | 0.012 | N/A | N/A | N/A | N/A | N/A | 1) To achieve full flat crimp locate back edge of socket approximately 3 mm (1/8") from back edge of crimp jaws as shown in Figure FIGC15.
FC500-32 | FT1390-200-21 |  | 3.106 | 303 | Aeroquip | FC500 | 32 | Global Spiral TTC Crimp (1Z) | ET1290 | Global Spiral TTC Crimp (1Z) | 0.006 | See Notes |  | 0.012 | N/A | N/A | N/A | N/A | N/A | 1) To achieve full flat crimp locate back edge of socket approximately 3 mm (1/8") from back edge of crimp jaws as shown in Figure FIGC15.
FC500-32 | FT1209-200-21 |  | 3.106 | N/A | Aeroquip | FC500 | 32 | Global Spiral TTC Crimp (1Z) | FT1204_Group-(FT1204,FT1209,FT1244,FT1307) | Global Spiral TTC Crimp (1Z) | 0.006 | See Notes |  | 0.012 | N/A | N/A | N/A | N/A | N/A | 1) To achieve full flat crimp locate back edge of socket approximately 3 mm (1/8") from back edge of crimp jaws as shown in Figure FIGC15.
FC500-32 | FT1390-200-21 |  | 3.106 | N/A | Aeroquip | FC500 | 32 | Global Spiral TTC Crimp (1Z) | FT1204_Group-(FT1204,FT1209,FT1244,FT1307) | Global Spiral TTC Crimp (1Z) | 0.006 | See Notes |  | 0.012 | N/A | N/A | N/A | N/A | N/A | 1) To achieve full flat crimp locate back edge of socket approximately 3 mm (1/8") from back edge of crimp jaws as shown in Figure FIGC15.
FC500-32 | FT1209-200-21 |  | 3.106 | 711 | Aeroquip | FC500 | 32 | Global Spiral TTC Crimp (1Z) | FT1340_Group-(FT1340,FT1360) | Global Spiral TTC Crimp (1Z) | 0.006 | See Notes |  | 0.012 | N/A | N/A | N/A | N/A | N/A | 1) To achieve full flat crimp locate back edge of socket approximately 3 mm (1/8") from back edge of crimp jaws as shown in Figure FIGC15.
FC500-32 | FT1390-200-21 |  | 3.106 | 711 | Aeroquip | FC500 | 32 | Global Spiral TTC Crimp (1Z) | FT1340_Group-(FT1340,FT1360) | Global Spiral TTC Crimp (1Z) | 0.006 | See Notes |  | 0.012 | N/A | N/A | N/A | N/A | N/A | 1) To achieve full flat crimp locate back edge of socket approximately 3 mm (1/8") from back edge of crimp jaws as shown in Figure FIGC15.
FC500-32 | FT1209-200-21 |  | 3.106 | 303 | Aeroquip | FC500 | 32 | Global Spiral TTC Crimp (1Z) | FT1390_Group-(FT1390,ET4040) | Global Spiral TTC Crimp (1Z) | 0.006 | See Notes |  | 0.012 | N/A | N/A | N/A | N/A | N/A | 1) To achieve full flat crimp locate back edge of socket approximately 3 mm (1/8") from back edge of crimp jaws as shown in Figure FIGC15.
FC500-32 | FT1390-200-21 |  | 3.106 | 303 | Aeroquip | FC500 | 32 | Global Spiral TTC Crimp (1Z) | FT1390_Group-(FT1390,ET4040) | Global Spiral TTC Crimp (1Z) | 0.006 | See Notes |  | 0.012 | N/A | N/A | N/A | N/A | N/A | 1) To achieve full flat crimp locate back edge of socket approximately 3 mm (1/8") from back edge of crimp jaws as shown in Figure FIGC15.
FC500-32 | FT1209-200-21 |  | 3.106 | 303 | Aeroquip | FC500 | 32 | 6S Fitting | ET1290 | TTC Crimp | 0.006 | See Notes |  | 0.008 | N/A | N/A | N/A | N/A | N/A | 1) Finished crimp ends at the scribe mark ±0.75mm (±.030 in).
FC500-32 | FT1390-200-21 |  | 3.106 | 303 | Aeroquip | FC500 | 32 | 6S Fitting | ET1290 | TTC Crimp | 0.006 | See Notes |  | 0.008 | N/A | N/A | N/A | N/A | N/A | 1) Finished crimp ends at the scribe mark ±0.75mm (±.030 in).
FC500-32 | ET575DC-6S32 | X | 3.106 | N/A | Aeroquip | FC500 | 32 | 6S Fitting | ET4001_Group-(ET4000,ET4001) | TTC Crimp | 0.006 | See Notes |  | 0.008 | ET575SR-015A | Brown | FSU | ET4000AR-002 | None | 1) Finished crimp ends at the scribe mark ±0.75mm (±.030 in).
FC500-32 | FT1209-200-21 |  | 3.106 | N/A | Aeroquip | FC500 | 32 | 6S Fitting | FT1204_Group-(FT1204,FT1209,FT1244,FT1307) | TTC Crimp | 0.006 | See Notes |  | 0.008 | N/A | N/A | N/A | N/A | N/A | 1) Finished crimp ends at the scribe mark ±0.75mm (±.030 in).
FC500-32 | FT1390-200-21 |  | 3.106 | N/A | Aeroquip | FC500 | 32 | 6S Fitting | FT1204_Group-(FT1204,FT1209,FT1244,FT1307) | TTC Crimp | 0.006 | See Notes |  | 0.008 | N/A | N/A | N/A | N/A | N/A | 1) Finished crimp ends at the scribe mark ±0.75mm (±.030 in).
FC500-32 | FT1209-200-21 |  | 3.106 | 711 | Aeroquip | FC500 | 32 | 6S Fitting | FT1340_Group-(FT1340,FT1360) | TTC Crimp | 0.006 | See Notes |  | 0.008 | N/A | N/A | N/A | N/A | N/A | 1) Finished crimp ends at the scribe mark ±0.75mm (±.030 in).
FC500-32 | FT1390-200-21 |  | 3.106 | 711 | Aeroquip | FC500 | 32 | 6S Fitting | FT1340_Group-(FT1340,FT1360) | TTC Crimp | 0.006 | See Notes |  | 0.008 | N/A | N/A | N/A | N/A | N/A | 1) Finished crimp ends at the scribe mark ±0.75mm (±.030 in).
FC500-32 | FT1209-200-21 |  | 3.106 | 305 | Aeroquip | FC500 | 32 | 6S Fitting | FT1390_Group-(FT1390,ET4040) | TTC Crimp | 0.006 | See Notes |  | 0.008 | N/A | N/A | N/A | N/A | N/A | 1) Finished crimp ends at the scribe mark ±0.75mm (±.030 in).
FC500-32 | FT1390-200-21 |  | 3.106 | 305 | Aeroquip | FC500 | 32 | 6S Fitting | FT1390_Group-(FT1390,ET4040) | TTC Crimp | 0.006 | See Notes |  | 0.008 | N/A | N/A | N/A | N/A | N/A | 1) Finished crimp ends at the scribe mark ±0.75mm (±.030 in).
FC500-32 | ET5040DC-M775S |  | 3.106 | N/A | Aeroquip | FC500 | 32 | 6S Fitting | ET5070_Group-(ET5040,ET5050,ET5070) | TTC Crimp | 0.006 | See Notes |  | 0.008 | N/A | N/A | N/A | N/A | N/A | 1) Finished crimp ends at the scribe mark ±0.75mm (±.030 in).
FC500-32 | ET5040DC-M775S |  | 3.106 | N/A | Aeroquip | FC500 | 32 | Global Spiral TTC Crimp (1Z) | ET5070_Group-(ET5040,ET5050,ET5070) | Global Spiral TTC Crimp (1Z) | 0.006 | See Notes |  | 0.012 | N/A | N/A | N/A | N/A | N/A | 1) To achieve full flat crimp locate back edge of socket approximately 3 mm (1/8") from back edge of crimp jaws as shown in Figure FIGC15.
FC505-06 | FT1380-201-179 |  | 0.578 | 51 | Aeroquip | FC505 | 06 | Air Conditioning Crimp | ET1187 | Air Conditioning Crimp | 0.005 | 0.38 | ±.015 | 0.008 | N/A | N/A | N/A | N/A | N/A
FC505-06 | FT1307-200-179 |  | 0.578 | 236 | Aeroquip | FC505 | 06 | Air Conditioning Crimp | ET1290 | Air Conditioning Crimp | 0.005 | 0.38 | ±.015 | 0.008 | N/A | N/A | N/A | N/A | N/A
FC505-06 | FT1307-200-179 |  | 0.578 | N/A | Aeroquip | FC505 | 06 | Air Conditioning Crimp | FT1204_Group-(FT1204,FT1209,FT1244,FT1307) | Air Conditioning Crimp | 0.005 | 0.38 | ±.015 | 0.008 | N/A | N/A | N/A | N/A | N/A
FC505-06 | FT1330-200-179 |  | 0.578 | N/A | Aeroquip | FC505 | 06 | Air Conditioning Crimp | FT1330_Group-(FT1330,FT1320) | Air Conditioning Crimp | 0.005 | 0.38 | ±.015 | 0.008 | N/A | N/A | N/A | N/A | N/A | 1) Target Setting value is applicable for FT1330 machine only.
FC505-06 | FT1330-275-AC06 |  | 0.581 | N/A | Aeroquip | FC505 | 06 | Air Conditioning Crimp | FT1330_Group-(FT1330,FT1320) | Air Conditioning Crimp | 0.006 | 0.327 | ±.020 | 0.008 | N/A | N/A | N/A | N/A | N/A | 1) Target Setting value is applicable for FT1330 machine only.
FC505-06 | FT1307-200-179 |  | 0.578 | 847 | Aeroquip | FC505 | 06 | Air Conditioning Crimp | FT1340_Group-(FT1340,FT1360) | Air Conditioning Crimp | 0.005 | 0.38 | ±.015 | 0.008 | N/A | N/A | N/A | N/A | N/A
FC505-06 | FT1380-201-179 |  | 0.578 | N/A | Aeroquip | FC505 | 06 | Air Conditioning Crimp | FT1370_Group-(FT1370,FT1380P) | Air Conditioning Crimp | 0.005 | 0.38 | ±.015 | 0.008 | N/A | N/A | N/A | N/A | N/A
FC505-06 | FT1380-201-179 |  | 0.578 | 51 | Aeroquip | FC505 | 06 | Air Conditioning Crimp | FT1380_Group-(FT1380,ET4020,ET1280) | Air Conditioning Crimp | 0.005 | 0.38 | ±.015 | 0.008 | N/A | N/A | N/A | N/A | N/A
FC505-06 | FT1307-200-179 |  | 0.578 | 236 | Aeroquip | FC505 | 06 | Air Conditioning Crimp | FT1390_Group-(FT1390,ET4040) | Air Conditioning Crimp | 0.005 | 0.38 | ±.015 | 0.008 | N/A | N/A | N/A | N/A | N/A
FC505-08 | FT1380-201-180 |  | 0.703 | 106 | Aeroquip | FC505 | 08 | Air Conditioning Crimp | ET1187 | Air Conditioning Crimp | 0.005 | 0.38 | ±.015 | 0.008 | N/A | N/A | N/A | N/A | N/A
FC505-08 | FT1307-200-180 |  | 0.703 | 291 | Aeroquip | FC505 | 08 | Air Conditioning Crimp | ET1290 | Air Conditioning Crimp | 0.005 | 0.38 | ±.015 | 0.008 | N/A | N/A | N/A | N/A | N/A
FC505-08 | FT1307-200-180 |  | 0.703 | N/A | Aeroquip | FC505 | 08 | Air Conditioning Crimp | FT1204_Group-(FT1204,FT1209,FT1244,FT1307) | Air Conditioning Crimp | 0.005 | 0.38 | ±.015 | 0.008 | N/A | N/A | N/A | N/A | N/A
FC505-08 | FT1330-200-180 |  | 0.703 | N/A | Aeroquip | FC505 | 08 | Air Conditioning Crimp | FT1330_Group-(FT1330,FT1320) | Air Conditioning Crimp | 0.005 | 0.38 | ±.015 | 0.008 | N/A | N/A | N/A | N/A | N/A | 1) Target Setting value is applicable for FT1330 machine only.
FC505-08 | FT1330-275-AC08 |  | 0.711 | N/A | Aeroquip | FC505 | 08 | Air Conditioning Crimp | FT1330_Group-(FT1330,FT1320) | Air Conditioning Crimp | 0.006 | 0.417 | ±.020 | 0.008 | N/A | N/A | N/A | N/A | N/A | 1) Target Setting value is applicable for FT1330 machine only.
FC505-08 | FT1307-200-180 |  | 0.703 | 736 | Aeroquip | FC505 | 08 | Air Conditioning Crimp | FT1340_Group-(FT1340,FT1360) | Air Conditioning Crimp | 0.005 | 0.38 | ±.015 | 0.008 | N/A | N/A | N/A | N/A | N/A
FC505-08 | FT1380-201-180 |  | 0.703 | N/A | Aeroquip | FC505 | 08 | Air Conditioning Crimp | FT1370_Group-(FT1370,FT1380P) | Air Conditioning Crimp | 0.005 | 0.38 | ±.015 | 0.008 | N/A | N/A | N/A | N/A | N/A
FC505-08 | FT1380-201-180 |  | 0.703 | 106 | Aeroquip | FC505 | 08 | Air Conditioning Crimp | FT1380_Group-(FT1380,ET4020,ET1280) | Air Conditioning Crimp | 0.005 | 0.38 | ±.015 | 0.008 | N/A | N/A | N/A | N/A | N/A
FC505-08 | FT1307-200-180 |  | 0.703 | 291 | Aeroquip | FC505 | 08 | Air Conditioning Crimp | FT1390_Group-(FT1390,ET4040) | Air Conditioning Crimp | 0.005 | 0.38 | ±.015 | 0.008 | N/A | N/A | N/A | N/A | N/A
FC505-10 | FT1380-201-181 |  | 0.79 | 95 | Aeroquip | FC505 | 10 | Air Conditioning Crimp | ET1187 | Air Conditioning Crimp | 0.005 | 0.52 | ±.015 | 0.008 | N/A | N/A | N/A | N/A | N/A
FC505-10 | FT1307-200-181 |  | 0.79 | 280 | Aeroquip | FC505 | 10 | Air Conditioning Crimp | ET1290 | Air Conditioning Crimp | 0.005 | 0.52 | ±.015 | 0.008 | N/A | N/A | N/A | N/A | N/A
FC505-10 | FT1307-200-181 |  | 0.79 | N/A | Aeroquip | FC505 | 10 | Air Conditioning Crimp | FT1204_Group-(FT1204,FT1209,FT1244,FT1307) | Air Conditioning Crimp | 0.005 | 0.52 | ±.015 | 0.008 | N/A | N/A | N/A | N/A | N/A
FC505-10 | FT1330-200-181 |  | 0.79 | N/A | Aeroquip | FC505 | 10 | Air Conditioning Crimp | FT1330_Group-(FT1330,FT1320) | Air Conditioning Crimp | 0.005 | 0.52 | ±.015 | 0.008 | N/A | N/A | N/A | N/A | N/A | 1) Target Setting value is applicable for FT1330 machine only.
FC505-10 | FT1330-275-AC10 |  | 0.789 | N/A | Aeroquip | FC505 | 10 | Air Conditioning Crimp | FT1330_Group-(FT1330,FT1320) | Air Conditioning Crimp | 0.006 | 0.516 | ±.020 | 0.008 | N/A | N/A | N/A | N/A | N/A | 1) Target Setting value is applicable for FT1330 machine only.
FC505-10 | FT1307-200-181 |  | 0.79 | 758 | Aeroquip | FC505 | 10 | Air Conditioning Crimp | FT1340_Group-(FT1340,FT1360) | Air Conditioning Crimp | 0.005 | 0.52 | ±.015 | 0.008 | N/A | N/A | N/A | N/A | N/A
FC505-10 | FT1380-201-181 |  | 0.79 | N/A | Aeroquip | FC505 | 10 | Air Conditioning Crimp | FT1370_Group-(FT1370,FT1380P) | Air Conditioning Crimp | 0.005 | 0.52 | ±.015 | 0.008 | N/A | N/A | N/A | N/A | N/A
FC505-10 | FT1380-201-181 |  | 0.79 | 95 | Aeroquip | FC505 | 10 | Air Conditioning Crimp | FT1380_Group-(FT1380,ET4020,ET1280) | Air Conditioning Crimp | 0.005 | 0.52 | ±.015 | 0.008 | N/A | N/A | N/A | N/A | N/A
FC505-10 | FT1307-200-181 |  | 0.79 | 280 | Aeroquip | FC505 | 10 | Air Conditioning Crimp | FT1390_Group-(FT1390,ET4040) | Air Conditioning Crimp | 0.005 | 0.52 | ±.015 | 0.008 | N/A | N/A | N/A | N/A | N/A
FC505-12 | FT1380-201-182 |  | 0.917 | 117 | Aeroquip | FC505 | 12 | Air Conditioning Crimp | ET1187 | Air Conditioning Crimp | 0.005 | 0.52 | ±.015 | 0.008 | N/A | N/A | N/A | N/A | N/A
FC505-12 | FT1307-200-182 |  | 0.917 | 307 | Aeroquip | FC505 | 12 | Air Conditioning Crimp | ET1290 | Air Conditioning Crimp | 0.005 | 0.52 | ±.015 | 0.008 | N/A | N/A | N/A | N/A | N/A
FC505-12 | FT1307-200-182 |  | 0.917 | N/A | Aeroquip | FC505 | 12 | Air Conditioning Crimp | FT1204_Group-(FT1204,FT1209,FT1244,FT1307) | Air Conditioning Crimp | 0.005 | 0.52 | ±.015 | 0.008 | N/A | N/A | N/A | N/A | N/A
FC505-12 | FT1330-200-182 |  | 0.917 | N/A | Aeroquip | FC505 | 12 | Air Conditioning Crimp | FT1330_Group-(FT1330,FT1320) | Air Conditioning Crimp | 0.005 | 0.52 | ±.015 | 0.008 | N/A | N/A | N/A | N/A | N/A | 1) Target Setting value is applicable for FT1330 machine only.
FC505-12 | FT1330-275-AC12 |  | 0.963 | N/A | Aeroquip | FC505 | 12 | Air Conditioning Crimp | FT1330_Group-(FT1330,FT1320) | Air Conditioning Crimp | 0.006 | 0.639 | ±.020 | 0.008 | N/A | N/A | N/A | N/A | N/A | 1) Target Setting value is applicable for FT1330 machine only.
FC505-12 | FT1307-200-182 |  | 0.917 | 703 | Aeroquip | FC505 | 12 | Air Conditioning Crimp | FT1340_Group-(FT1340,FT1360) | Air Conditioning Crimp | 0.005 | 0.52 | ±.015 | 0.008 | N/A | N/A | N/A | N/A | N/A
FC505-12 | FT1380-201-182 |  | 0.917 | N/A | Aeroquip | FC505 | 12 | Air Conditioning Crimp | FT1370_Group-(FT1370,FT1380P) | Air Conditioning Crimp | 0.005 | 0.52 | ±.015 | 0.008 | N/A | N/A | N/A | N/A | N/A
FC505-12 | FT1380-201-182 |  | 0.917 | 117 | Aeroquip | FC505 | 12 | Air Conditioning Crimp | FT1380_Group-(FT1380,ET4020,ET1280) | Air Conditioning Crimp | 0.005 | 0.52 | ±.015 | 0.008 | N/A | N/A | N/A | N/A | N/A
FC505-12 | FT1307-200-182 |  | 0.917 | 307 | Aeroquip | FC505 | 12 | Air Conditioning Crimp | FT1390_Group-(FT1390,ET4040) | Air Conditioning Crimp | 0.005 | 0.52 | ±.015 | 0.008 | N/A | N/A | N/A | N/A | N/A
FC510-04 | FT1380-200-52 |  | 0.475 | 61 | Aeroquip | FC510 | 04 | Barrel Field Crimp | ET1187 | Barrel Field Crimp | 0.007 | 0.75 | ±.030 | 0.012 | N/A | N/A | N/A | N/A | N/A | 1) Qualified for max. 200°F hydraulic service when used with FJ field crimp fitting.
FC510-04 | FT1380-275-52 |  | 0.475 | 61 | Aeroquip | FC510 | 04 | Barrel Field Crimp | ET1187 | Barrel Field Crimp | 0.007 | 0.75 | ±.030 | 0.012 | N/A | N/A | N/A | N/A | N/A | 1) Qualified for max. 200°F hydraulic service when used with FJ field crimp fitting.
FC510-04 | FT1307-200-52 |  | 0.475 | 230 | Aeroquip | FC510 | 04 | Barrel Field Crimp | ET1290 | Barrel Field Crimp | 0.007 | 0.75 | ±.030 | 0.012 | N/A | N/A | N/A | N/A | N/A | 1) Qualified for max. 200°F hydraulic service when used with FJ field crimp fitting.
FC510-04 | FT1307-200-52 |  | 0.475 | N/A | Aeroquip | FC510 | 04 | Barrel Field Crimp | FT1204_Group-(FT1204,FT1209,FT1244,FT1307) | Barrel Field Crimp | 0.007 | 0.75 | ±.030 | 0.012 | N/A | N/A | N/A | N/A | N/A | 1) Qualified for max. 200°F hydraulic service when used with FJ field crimp fitting.
FC510-04 | FT1330-200-52 |  | 0.475 | N/A | Aeroquip | FC510 | 04 | Barrel Field Crimp | FT1330_Group-(FT1330,FT1320) | Barrel Field Crimp | 0.007 | 0.75 | ±.030 | 0.012 | N/A | N/A | N/A | N/A | N/A | 1) Qualified for max. 200°F hydraulic service when used with FJ field crimp fitting. 2) Target Setting value is applicable for FT1330 machine only.
FC510-04 | FT1330-275-52 |  | 0.475 | N/A | Aeroquip | FC510 | 04 | Barrel Field Crimp | FT1330_Group-(FT1330,FT1320) | Barrel Field Crimp | 0.007 | 0.75 | ±.030 | 0.012 | N/A | N/A | N/A | N/A | N/A | 1) Qualified for max. 200°F hydraulic service when used with FJ field crimp fitting. 2) Target Setting value is applicable for FT1330 machine only.
FC510-04 | FT1307-200-52 |  | 0.475 | 859 | Aeroquip | FC510 | 04 | Barrel Field Crimp | FT1340_Group-(FT1340,FT1360) | Barrel Field Crimp | 0.007 | 0.75 | ±.030 | 0.012 | N/A | N/A | N/A | N/A | N/A | 1) Qualified for max. 200°F hydraulic service when used with FJ field crimp fitting.
FC510-04 | FT1380-200-52 |  | 0.475 | N/A | Aeroquip | FC510 | 04 | Barrel Field Crimp | FT1370_Group-(FT1370,FT1380P) | Barrel Field Crimp | 0.007 | 0.75 | ±.030 | 0.012 | N/A | N/A | N/A | N/A | N/A | 1) Qualified for max. 200°F hydraulic service when used with FJ field crimp fitting.
FC510-04 | FT1380-275-52 |  | 0.475 | N/A | Aeroquip | FC510 | 04 | Barrel Field Crimp | FT1370_Group-(FT1370,FT1380P) | Barrel Field Crimp | 0.007 | 0.75 | ±.030 | 0.012 | N/A | N/A | N/A | N/A | N/A | 1) Qualified for max. 200°F hydraulic service when used with FJ field crimp fitting.
FC510-04 | FT1380-200-M150 |  | 0.62 | 74 | Aeroquip | FC510 | 04 | Global Skive Crimp | ET1187 | Global Skive Crimp | 0.006 | See Notes |  | 0.008 | N/A | N/A | N/A | N/A | N/A | 1) Crimp full length of socket. 2) External skive length = 0.640 inch
FC510-04 | FT1380-275-M150 |  | 0.62 | 74 | Aeroquip | FC510 | 04 | Global Skive Crimp | ET1187 | Global Skive Crimp | 0.006 | See Notes |  | 0.008 | N/A | N/A | N/A | N/A | N/A | 1) Crimp full length of socket. 2) External skive length = 0.640 inch
FC510-04 | FT1307-200-M150 |  | 0.62 | 239 | Aeroquip | FC510 | 04 | Global Skive Crimp | ET1290 | Global Skive Crimp | 0.006 | See Notes |  | 0.008 | N/A | N/A | N/A | N/A | N/A | 1) Crimp full length of socket. 2) External skive length = 0.640 inch
FC510-04 | FT1307-200-M150 |  | 0.62 | 304 | Aeroquip | FC510 | 04 | Global Skive Crimp | ET1290 | Global Skive Crimp | 0.006 | See Notes |  | 0.008 | N/A | N/A | N/A | N/A | N/A | 1) Crimp full length of socket. 2) External skive length = 0.640 inch
FC510-04 | FT1307-200-M150 |  | 0.62 | N/A | Aeroquip | FC510 | 04 | Global Skive Crimp | FT1204_Group-(FT1204,FT1209,FT1244,FT1307) | Global Skive Crimp | 0.006 | See Notes |  | 0.008 | N/A | N/A | N/A | N/A | N/A | 1) Crimp full length of socket. 2) External skive length = 0.640 inch
FC510-04 | FT1330-200-2 |  | 0.62 | N/A | Aeroquip | FC510 | 04 | Global Skive Crimp | FT1330_Group-(FT1330,FT1320) | Global Skive Crimp | 0.006 | See Notes |  | 0.008 | N/A | N/A | N/A | N/A | N/A | 1) Crimp full length of socket. 2) Target Setting value is applicable for FT1330 machine only 3) External skive length = 0.640 inch
FC510-04 | FT1330-275-M150 |  | 0.62 | N/A | Aeroquip | FC510 | 04 | Global Skive Crimp | FT1330_Group-(FT1330,FT1320) | Global Skive Crimp | 0.006 | See Notes |  | 0.008 | N/A | N/A | N/A | N/A | N/A | 1) Crimp full length of socket. 2) Target Setting value is applicable for FT1330 machine only 3) External skive length = 0.640 inch
FC510-04 | FT1307-200-M150 |  | 0.62 | 709 | Aeroquip | FC510 | 04 | Global Skive Crimp | FT1340_Group-(FT1340,FT1360) | Global Skive Crimp | 0.006 | See Notes |  | 0.008 | N/A | N/A | N/A | N/A | N/A | 1) Crimp full length of socket. 2) External skive length = 0.640 inch
FC510-04 | FT1307-200-M150 |  | 0.62 | 841 | Aeroquip | FC510 | 04 | Global Skive Crimp | FT1340_Group-(FT1340,FT1360) | Global Skive Crimp | 0.006 | See Notes |  | 0.008 | N/A | N/A | N/A | N/A | N/A | 1) Crimp full length of socket. 2) External skive length = 0.640 inch
FC510-04 | FT1380-200-M150 |  | 0.62 | N/A | Aeroquip | FC510 | 04 | Global Skive Crimp | FT1370_Group-(FT1370,FT1380P) | Global Skive Crimp | 0.006 | See Notes |  | 0.008 | N/A | N/A | N/A | N/A | N/A | 1) Crimp full length of socket. 2) External skive length = 0.640 inch
FC510-04 | FT1380-275-M150 |  | 0.62 | N/A | Aeroquip | FC510 | 04 | Global Skive Crimp | FT1370_Group-(FT1370,FT1380P) | Global Skive Crimp | 0.006 | See Notes |  | 0.008 | N/A | N/A | N/A | N/A | N/A | 1) Crimp full length of socket. 2) External skive length = 0.640 inch
FC510-04 | FT1380-200-52 |  | 0.475 | 61 | Aeroquip | FC510 | 04 | Barrel Field Crimp | FT1380_Group-(FT1380,ET4020,ET1280) | Barrel Field Crimp | 0.007 | 0.75 | ±.030 | 0.012 | N/A | N/A | N/A | N/A | N/A | 1) Qualified for max. 200°F hydraulic service when used with FJ field crimp fitting.
FC510-04 | FT1380-275-52 |  | 0.475 | 61 | Aeroquip | FC510 | 04 | Barrel Field Crimp | FT1380_Group-(FT1380,ET4020,ET1280) | Barrel Field Crimp | 0.007 | 0.75 | ±.030 | 0.012 | N/A | N/A | N/A | N/A | N/A | 1) Qualified for max. 200°F hydraulic service when used with FJ field crimp fitting.
FC510-04 | FT1307-200-52 |  | 0.475 | 230 | Aeroquip | FC510 | 04 | Barrel Field Crimp | FT1390_Group-(FT1390,ET4040) | Barrel Field Crimp | 0.007 | 0.75 | ±.030 | 0.012 | N/A | N/A | N/A | N/A | N/A | 1) Qualified for max. 200°F hydraulic service when used with FJ field crimp fitting.
FC510-04 | FT1380-200-M150 |  | 0.62 | 74 | Aeroquip | FC510 | 04 | Global Skive Crimp | FT1380_Group-(FT1380,ET4020,ET1280) | Global Skive Crimp | 0.006 | See Notes |  | 0.008 | N/A | N/A | N/A | N/A | N/A | 1) Crimp full length of socket. 2) External skive length = 0.640 inch
FC510-04 | FT1380-275-M150 |  | 0.62 | 74 | Aeroquip | FC510 | 04 | Global Skive Crimp | FT1380_Group-(FT1380,ET4020,ET1280) | Global Skive Crimp | 0.006 | See Notes |  | 0.008 | N/A | N/A | N/A | N/A | N/A | 1) Crimp full length of socket. 2) External skive length = 0.640 inch
FC510-04 | FT1307-200-M150 |  | 0.62 | 239 | Aeroquip | FC510 | 04 | Global Skive Crimp | FT1390_Group-(FT1390,ET4040) | Global Skive Crimp | 0.006 | See Notes |  | 0.008 | N/A | N/A | N/A | N/A | N/A | 1) Crimp full length of socket. 2) External skive length = 0.640 inch
FC510-04 | ET5040DC-M150S |  | 0.62 | N/A | Aeroquip | FC510 | 04 | Global Skive Crimp | ET5070_Group-(ET5040,ET5050,ET5070) | Global Skive Crimp | 0.006 | See Notes |  | 0.008 | N/A | N/A | N/A | N/A | N/A | 1) Crimp full length of socket. 2) External skive length = 0.640 inch
FC510-04 | FT1380-200-M150 |  | 0.65 | 104 | Aeroquip | FC510 | 04 | 1A/Z Series | ET1187 | 1A/Z Series | 0.006 | See Notes |  | 0.008 | N/A | N/A | N/A | N/A | N/A | 1) Finished crimp ends at the scribe mark ±0.75mm (±.030 in).
FC510-04 | FT1380-275-M150 |  | 0.65 | 104 | Aeroquip | FC510 | 04 | 1A/Z Series | ET1187 | 1A/Z Series | 0.006 | See Notes |  | 0.008 | N/A | N/A | N/A | N/A | N/A | 1) Finished crimp ends at the scribe mark ±0.75mm (±.030 in).
FC510-04 | FT1307-200-M150 |  | 0.65 | 269 | Aeroquip | FC510 | 04 | 1A/Z Series | ET1290 | 1A/Z Series | 0.006 | See Notes |  | 0.008 | N/A | N/A | N/A | N/A | N/A | 1) Finished crimp ends at the scribe mark ±0.75mm (±.030 in).
FC510-04 | FT1307-200-M150 |  | 0.65 | 334 | Aeroquip | FC510 | 04 | 1A/Z Series | ET1290 | 1A/Z Series | 0.006 | See Notes |  | 0.008 | N/A | N/A | N/A | N/A | N/A | 1) Finished crimp ends at the scribe mark ±0.75mm (±.030 in).
FC510-04 | ET5040DC-M150S |  | 0.65 | N/A | Aeroquip | FC510 | 04 | 1A/Z Series | ET5070_Group-(ET5040,ET5050,ET5070) | 1A/Z Series | 0.006 | See Notes |  | 0.008 | N/A | N/A | N/A | N/A | N/A | 1) Finished crimp ends at the scribe mark ±0.75mm (±.030 in).
FC510-04 | FT1307-200-M150 |  | 0.65 | N/A | Aeroquip | FC510 | 04 | 1A/Z Series | FT1204_Group-(FT1204,FT1209,FT1244,FT1307) | 1A/Z Series | 0.006 | See Notes |  | 0.008 | N/A | N/A | N/A | N/A | N/A | 1) Finished crimp ends at the scribe mark ±0.75mm (±.030 in).
FC510-04 | FT1330-200-2 |  | 0.65 | N/A | Aeroquip | FC510 | 04 | 1A/Z Series | FT1330_Group-(FT1330,FT1320) | 1A/Z Series | 0.006 | See Notes |  | 0.008 | N/A | N/A | N/A | N/A | N/A | 1) Finished crimp ends at the scribe mark ±0.75mm (±.030 in). 2) Target Setting value is applicable for FT1330 machine only.
FC510-04 | FT1330-275-M150 |  | 0.65 | N/A | Aeroquip | FC510 | 04 | 1A/Z Series | FT1330_Group-(FT1330,FT1320) | 1A/Z Series | 0.006 | See Notes |  | 0.008 | N/A | N/A | N/A | N/A | N/A | 1) Finished crimp ends at the scribe mark ±0.75mm (±.030 in). 2) Target Setting value is applicable for FT1330 machine only.
FC510-04 | FT1307-200-M150 |  | 0.65 | 648 | Aeroquip | FC510 | 04 | 1A/Z Series | FT1340_Group-(FT1340,FT1360) | 1A/Z Series | 0.006 | See Notes |  | 0.008 | N/A | N/A | N/A | N/A | N/A | 1) Finished crimp ends at the scribe mark ±0.75mm (±.030 in).
FC510-04 | FT1307-200-M150 |  | 0.65 | 780 | Aeroquip | FC510 | 04 | 1A/Z Series | FT1340_Group-(FT1340,FT1360) | 1A/Z Series | 0.006 | See Notes |  | 0.008 | N/A | N/A | N/A | N/A | N/A | 1) Finished crimp ends at the scribe mark ±0.75mm (±.030 in).
FC510-04 | FT1380-200-M150 |  | 0.65 | N/A | Aeroquip | FC510 | 04 | 1A/Z Series | FT1370_Group-(FT1370,FT1380P) | 1A/Z Series | 0.006 | See Notes |  | 0.008 | N/A | N/A | N/A | N/A | N/A | 1) Finished crimp ends at the scribe mark ±0.75mm (±.030 in).
FC510-04 | FT1380-275-M150 |  | 0.65 | N/A | Aeroquip | FC510 | 04 | 1A/Z Series | FT1370_Group-(FT1370,FT1380P) | 1A/Z Series | 0.006 | See Notes |  | 0.008 | N/A | N/A | N/A | N/A | N/A | 1) Finished crimp ends at the scribe mark ±0.75mm (±.030 in).
FC510-04 | FT1380-200-M150 |  | 0.65 | 104 | Aeroquip | FC510 | 04 | 1A/Z Series | FT1380_Group-(FT1380,ET4020,ET1280) | 1A/Z Series | 0.006 | See Notes |  | 0.008 | N/A | N/A | N/A | N/A | N/A | 1) Finished crimp ends at the scribe mark ±0.75mm (±.030 in).
FC510-04 | FT1380-275-M150 |  | 0.65 | 104 | Aeroquip | FC510 | 04 | 1A/Z Series | FT1380_Group-(FT1380,ET4020,ET1280) | 1A/Z Series | 0.006 | See Notes |  | 0.008 | N/A | N/A | N/A | N/A | N/A | 1) Finished crimp ends at the scribe mark ±0.75mm (±.030 in).
FC510-04 | FT1307-200-M150 |  | 0.65 | 269 | Aeroquip | FC510 | 04 | 1A/Z Series | FT1390_Group-(FT1390,ET4040) | 1A/Z Series | 0.006 | See Notes |  | 0.008 | N/A | N/A | N/A | N/A | N/A | 1) Finished crimp ends at the scribe mark ±0.75mm (±.030 in).
FC510-06 | FT1380-200-M210 |  | 0.825 | 43 | Aeroquip | FC510 | 06 | Global Skive Crimp | ET1187 | Global Skive Crimp | 0.006 | See Notes |  | 0.008 | N/A | N/A | N/A | N/A | N/A | 1) Crimp full length of socket. External skive length = 0.65 inch
FC510-06 | FT1380-275-M210 |  | 0.825 | 43 | Aeroquip | FC510 | 06 | Global Skive Crimp | ET1187 | Global Skive Crimp | 0.006 | See Notes |  | 0.008 | N/A | N/A | N/A | N/A | N/A | 1) Crimp full length of socket. External skive length = 0.65 inch
FC510-06 | FT1307-200-M180 |  | 0.825 | 326 | Aeroquip | FC510 | 06 | Global Skive Crimp | ET1290 | Global Skive Crimp | 0.006 | See Notes |  | 0.008 | N/A | N/A | N/A | N/A | N/A | 1) Crimp full length of socket. External skive length = 0.65 inch
FC510-06 | FT1307-200-M180 |  | 0.825 | 391 | Aeroquip | FC510 | 06 | Global Skive Crimp | ET1290 | Global Skive Crimp | 0.006 | See Notes |  | 0.008 | N/A | N/A | N/A | N/A | N/A | 1) Crimp full length of socket. External skive length = 0.65 inch
FC510-06 | FT1307-200-M210 |  | 0.825 | 208 | Aeroquip | FC510 | 06 | Global Skive Crimp | ET1290 | Global Skive Crimp | 0.006 | See Notes |  | 0.008 | N/A | N/A | N/A | N/A | N/A | 1) Crimp full length of socket. External skive length = 0.65 inch
FC510-06 | FT1307-200-M180 |  | 0.825 | N/A | Aeroquip | FC510 | 06 | Global Skive Crimp | FT1204_Group-(FT1204,FT1209,FT1244,FT1307) | Global Skive Crimp | 0.006 | See Notes |  | 0.008 | N/A | N/A | N/A | N/A | N/A | 1) Crimp full length of socket. External skive length = 0.65 inch
FC510-06 | FT1307-200-M210 |  | 0.825 | N/A | Aeroquip | FC510 | 06 | Global Skive Crimp | FT1204_Group-(FT1204,FT1209,FT1244,FT1307) | Global Skive Crimp | 0.006 | See Notes |  | 0.008 | N/A | N/A | N/A | N/A | N/A | 1) Crimp full length of socket. External skive length = 0.65 inch
FC510-06 | FT1330-200-3 |  | 0.825 | N/A | Aeroquip | FC510 | 06 | Global Skive Crimp | FT1330_Group-(FT1330,FT1320) | Global Skive Crimp | 0.006 | See Notes |  | 0.008 | N/A | N/A | N/A | N/A | N/A | 1) Crimp full length of socket. 2) Target Setting value is applicable for FT1330 machine only. External skive length = 0.650 inch
FC510-06 | FT1330-275-M210 |  | 0.825 | N/A | Aeroquip | FC510 | 06 | Global Skive Crimp | FT1330_Group-(FT1330,FT1320) | Global Skive Crimp | 0.006 | See Notes |  | 0.008 | N/A | N/A | N/A | N/A | N/A | 1) Crimp full length of socket. 2) Target Setting value is applicable for FT1330 machine only. External skive length = 0.650 inch
FC510-06 | FT1307-200-M180 |  | 0.825 | 533 | Aeroquip | FC510 | 06 | Global Skive Crimp | FT1340_Group-(FT1340,FT1360) | Global Skive Crimp | 0.006 | See Notes |  | 0.008 | N/A | N/A | N/A | N/A | N/A | 1) Crimp full length of socket. External skive length = 0.65 inch
FC510-06 | FT1307-200-M180 |  | 0.825 | 665 | Aeroquip | FC510 | 06 | Global Skive Crimp | FT1340_Group-(FT1340,FT1360) | Global Skive Crimp | 0.006 | See Notes |  | 0.008 | N/A | N/A | N/A | N/A | N/A | 1) Crimp full length of socket. External skive length = 0.65 inch
FC510-06 | FT1307-200-M210 |  | 0.825 | 904 | Aeroquip | FC510 | 06 | Global Skive Crimp | FT1340_Group-(FT1340,FT1360) | Global Skive Crimp | 0.006 | See Notes |  | 0.008 | N/A | N/A | N/A | N/A | N/A | 1) Crimp full length of socket. External skive length = 0.65 inch
FC510-06 | FT1380-200-M210 |  | 0.825 | N/A | Aeroquip | FC510 | 06 | Global Skive Crimp | FT1370_Group-(FT1370,FT1380P) | Global Skive Crimp | 0.006 | See Notes |  | 0.008 | N/A | N/A | N/A | N/A | N/A | 1) Crimp full length of socket. External skive length = 0.65 inch
FC510-06 | FT1380-275-M210 |  | 0.825 | N/A | Aeroquip | FC510 | 06 | Global Skive Crimp | FT1370_Group-(FT1370,FT1380P) | Global Skive Crimp | 0.006 | See Notes |  | 0.008 | N/A | N/A | N/A | N/A | N/A | 1) Crimp full length of socket. External skive length = 0.65 inch
FC510-06 | FT1380-200-M210 |  | 0.825 | 43 | Aeroquip | FC510 | 06 | Global Skive Crimp | FT1380_Group-(FT1380,ET4020,ET1280) | Global Skive Crimp | 0.006 | See Notes |  | 0.008 | N/A | N/A | N/A | N/A | N/A | 1) Crimp full length of socket. External skive length = 0.65 inch
FC510-06 | FT1380-275-M210 |  | 0.825 | 43 | Aeroquip | FC510 | 06 | Global Skive Crimp | FT1380_Group-(FT1380,ET4020,ET1280) | Global Skive Crimp | 0.006 | See Notes |  | 0.008 | N/A | N/A | N/A | N/A | N/A | 1) Crimp full length of socket. External skive length = 0.65 inch
FC510-06 | FT1307-200-M180 |  | 0.825 | 326 | Aeroquip | FC510 | 06 | Global Skive Crimp | FT1390_Group-(FT1390,ET4040) | Global Skive Crimp | 0.006 | See Notes |  | 0.008 | N/A | N/A | N/A | N/A | N/A | 1) Crimp full length of socket. External skive length = 0.65 inch
FC510-06 | FT1307-200-M210 |  | 0.825 | 208 | Aeroquip | FC510 | 06 | Global Skive Crimp | FT1390_Group-(FT1390,ET4040) | Global Skive Crimp | 0.006 | See Notes |  | 0.008 | N/A | N/A | N/A | N/A | N/A | 1) Crimp full length of socket. External skive length = 0.65 inch
FC510-06 | ET5040DC-M180S |  | 0.825 | N/A | Aeroquip | FC510 | 06 | Global Skive Crimp | ET5070_Group-(ET5040,ET5050,ET5070) | Global Skive Crimp | 0.006 | See Notes |  | 0.008 | N/A | N/A | N/A | N/A | N/A | 1) Crimp full length of socket. External skive length = 0.65 inch
FC510-06 | ET5040DC-M210S |  | 0.825 | N/A | Aeroquip | FC510 | 06 | Global Skive Crimp | ET5070_Group-(ET5040,ET5050,ET5070) | Global Skive Crimp | 0.006 | See Notes |  | 0.008 | N/A | N/A | N/A | N/A | N/A | 1) Crimp full length of socket. External skive length = 0.65 inch
FC510-06 | FT1380-200-M210 |  | 0.815 | 33 | Aeroquip | FC510 | 06 | 1A/Z Series | ET1187 | 1A/Z Series | 0.006 | See Notes |  | 0.008 | N/A | N/A | N/A | N/A | N/A | 1) Finished crimp ends at the scribe mark ±0.75mm (±.030 in).
FC510-06 | FT1380-275-M210 |  | 0.815 | 33 | Aeroquip | FC510 | 06 | 1A/Z Series | ET1187 | 1A/Z Series | 0.006 | See Notes |  | 0.008 | N/A | N/A | N/A | N/A | N/A | 1) Finished crimp ends at the scribe mark ±0.75mm (±.030 in).
FC510-06 | FT1307-200-M180 |  | 0.815 | 316 | Aeroquip | FC510 | 06 | 1A/Z Series | ET1290 | 1A/Z Series | 0.006 | See Notes |  | 0.008 | N/A | N/A | N/A | N/A | N/A | 1) Finished crimp ends at the scribe mark ±0.75mm (±.030 in).
FC510-06 | FT1307-200-M180 |  | 0.815 | 381 | Aeroquip | FC510 | 06 | 1A/Z Series | ET1290 | 1A/Z Series | 0.006 | See Notes |  | 0.008 | N/A | N/A | N/A | N/A | N/A | 1) Finished crimp ends at the scribe mark ±0.75mm (±.030 in).
FC510-06 | FT1307-200-M210 |  | 0.815 | 198 | Aeroquip | FC510 | 06 | 1A/Z Series | ET1290 | 1A/Z Series | 0.006 | See Notes |  | 0.008 | N/A | N/A | N/A | N/A | N/A | 1) Finished crimp ends at the scribe mark ±0.75mm (±.030 in).
FC510-06 | ET5040DC-M180S |  | 0.815 | N/A | Aeroquip | FC510 | 06 | 1A/Z Series | ET5070_Group-(ET5040,ET5050,ET5070) | 1A/Z Series | 0.006 | See Notes |  | 0.008 | N/A | N/A | N/A | N/A | N/A | 1) Finished crimp ends at the scribe mark ±0.75mm (±.030 in).
FC510-06 | ET5040DC-M210S |  | 0.815 | N/A | Aeroquip | FC510 | 06 | 1A/Z Series | ET5070_Group-(ET5040,ET5050,ET5070) | 1A/Z Series | 0.006 | See Notes |  | 0.008 | N/A | N/A | N/A | N/A | N/A | 1) Finished crimp ends at the scribe mark ±0.75mm (±.030 in).
FC510-06 | FT1307-200-M180 |  | 0.815 | N/A | Aeroquip | FC510 | 06 | 1A/Z Series | FT1204_Group-(FT1204,FT1209,FT1244,FT1307) | 1A/Z Series | 0.006 | See Notes |  | 0.008 | N/A | N/A | N/A | N/A | N/A | 1) Finished crimp ends at the scribe mark ±0.75mm (±.030 in).
FC510-06 | FT1307-200-M210 |  | 0.815 | N/A | Aeroquip | FC510 | 06 | 1A/Z Series | FT1204_Group-(FT1204,FT1209,FT1244,FT1307) | 1A/Z Series | 0.006 | See Notes |  | 0.008 | N/A | N/A | N/A | N/A | N/A | 1) Finished crimp ends at the scribe mark ±0.75mm (±.030 in).
FC510-06 | FT1330-200-3 |  | 0.815 | N/A | Aeroquip | FC510 | 06 | 1A/Z Series | FT1330_Group-(FT1330,FT1320) | 1A/Z Series | 0.006 | See Notes |  | 0.008 | N/A | N/A | N/A | N/A | N/A | 1) Finished crimp ends at the scribe mark ±0.75mm (±.030 in). 2) Target Setting value is applicable for FT1330 machine only.
FC510-06 | FT1330-275-M210 |  | 0.815 | N/A | Aeroquip | FC510 | 06 | 1A/Z Series | FT1330_Group-(FT1330,FT1320) | 1A/Z Series | 0.006 | See Notes |  | 0.008 | N/A | N/A | N/A | N/A | N/A | 1) Finished crimp ends at the scribe mark ±0.75mm (±.030 in). 2) Target Setting value is applicable for FT1330 machine only.
FC510-06 | FT1307-200-M180 |  | 0.815 | 553 | Aeroquip | FC510 | 06 | 1A/Z Series | FT1340_Group-(FT1340,FT1360) | 1A/Z Series | 0.006 | See Notes |  | 0.008 | N/A | N/A | N/A | N/A | N/A | 1) Finished crimp ends at the scribe mark ±0.75mm (±.030 in).
FC510-06 | FT1307-200-M180 |  | 0.815 | 685 | Aeroquip | FC510 | 06 | 1A/Z Series | FT1340_Group-(FT1340,FT1360) | 1A/Z Series | 0.006 | See Notes |  | 0.008 | N/A | N/A | N/A | N/A | N/A | 1) Finished crimp ends at the scribe mark ±0.75mm (±.030 in).
FC510-06 | FT1307-200-M210 |  | 0.815 | 924 | Aeroquip | FC510 | 06 | 1A/Z Series | FT1340_Group-(FT1340,FT1360) | 1A/Z Series | 0.006 | See Notes |  | 0.008 | N/A | N/A | N/A | N/A | N/A | 1) Finished crimp ends at the scribe mark ±0.75mm (±.030 in).
FC510-06 | FT1380-200-M210 |  | 0.815 | N/A | Aeroquip | FC510 | 06 | 1A/Z Series | FT1370_Group-(FT1370,FT1380P) | 1A/Z Series | 0.006 | See Notes |  | 0.008 | N/A | N/A | N/A | N/A | N/A | 1) Finished crimp ends at the scribe mark ±0.75mm (±.030 in).
FC510-06 | FT1380-275-M210 |  | 0.815 | N/A | Aeroquip | FC510 | 06 | 1A/Z Series | FT1370_Group-(FT1370,FT1380P) | 1A/Z Series | 0.006 | See Notes |  | 0.008 | N/A | N/A | N/A | N/A | N/A | 1) Finished crimp ends at the scribe mark ±0.75mm (±.030 in).
FC510-06 | FT1380-200-M210 |  | 0.815 | 33 | Aeroquip | FC510 | 06 | 1A/Z Series | FT1380_Group-(FT1380,ET4020,ET1280) | 1A/Z Series | 0.006 | See Notes |  | 0.008 | N/A | N/A | N/A | N/A | N/A | 1) Finished crimp ends at the scribe mark ±0.75mm (±.030 in).
FC510-06 | FT1380-275-M210 |  | 0.815 | 33 | Aeroquip | FC510 | 06 | 1A/Z Series | FT1380_Group-(FT1380,ET4020,ET1280) | 1A/Z Series | 0.006 | See Notes |  | 0.008 | N/A | N/A | N/A | N/A | N/A | 1) Finished crimp ends at the scribe mark ±0.75mm (±.030 in).
FC510-06 | FT1307-200-M180 |  | 0.815 | 316 | Aeroquip | FC510 | 06 | 1A/Z Series | FT1390_Group-(FT1390,ET4040) | 1A/Z Series | 0.006 | See Notes |  | 0.008 | N/A | N/A | N/A | N/A | N/A | 1) Finished crimp ends at the scribe mark ±0.75mm (±.030 in).
FC510-06 | FT1307-200-M210 |  | 0.815 | 198 | Aeroquip | FC510 | 06 | 1A/Z Series | FT1390_Group-(FT1390,ET4040) | 1A/Z Series | 0.006 | See Notes |  | 0.008 | N/A | N/A | N/A | N/A | N/A | 1) Finished crimp ends at the scribe mark ±0.75mm (±.030 in).
FC510-08 | FT1380-200-52 |  | 0.752 | 338 | Aeroquip | FC510 | 08 | Barrel Field Crimp | ET1187 | Barrel Field Crimp | 0.007 | 0.75 | ±.030 | 0.012 | N/A | N/A | N/A | N/A | N/A | 1) Qualified for max. 200°F hydraulic service when used with FJ field crimp fitting.
FC510-08 | FT1380-275-52 |  | 0.752 | 338 | Aeroquip | FC510 | 08 | Barrel Field Crimp | ET1187 | Barrel Field Crimp | 0.007 | 0.75 | ±.030 | 0.012 | N/A | N/A | N/A | N/A | N/A | 1) Qualified for max. 200°F hydraulic service when used with FJ field crimp fitting.
FC510-08 | FT1307-200-52 |  | 0.752 | 507 | Aeroquip | FC510 | 08 | Barrel Field Crimp | ET1290 | Barrel Field Crimp | 0.007 | 0.75 | ±.030 | 0.012 | N/A | N/A | N/A | N/A | N/A | 1) Qualified for max. 200°F hydraulic service when used with FJ field crimp fitting.
FC510-08 | FT1307-200-52 |  | 0.752 | N/A | Aeroquip | FC510 | 08 | Barrel Field Crimp | FT1204_Group-(FT1204,FT1209,FT1244,FT1307) | Barrel Field Crimp | 0.007 | 0.75 | ±.030 | 0.012 | N/A | N/A | N/A | N/A | N/A | 1) Qualified for max. 200°F hydraulic service when used with FJ field crimp fitting.
FC510-08 | FT1307-200-53 |  | 0.752 | N/A | Aeroquip | FC510 | 08 | Barrel Field Crimp | FT1204_Group-(FT1204,FT1209,FT1244,FT1307) | Barrel Field Crimp | 0.007 | 0.75 | ±.030 | 0.012 | N/A | N/A | N/A | N/A | N/A | 1) Qualified for max. 200°F hydraulic service when used with FJ field crimp fitting.
FC510-08 | FT1330-200-52 |  | 0.752 | N/A | Aeroquip | FC510 | 08 | Barrel Field Crimp | FT1330_Group-(FT1330,FT1320) | Barrel Field Crimp | 0.007 | 0.75 | ±.030 | 0.012 | N/A | N/A | N/A | N/A | N/A | 1) Qualified for max. 200°F hydraulic service when used with FJ field crimp fitting. 2) Target Setting value is applicable for FT1330 machine only.
FC510-08 | FT1330-275-52 |  | 0.752 | N/A | Aeroquip | FC510 | 08 | Barrel Field Crimp | FT1330_Group-(FT1330,FT1320) | Barrel Field Crimp | 0.007 | 0.75 | ±.030 | 0.012 | N/A | N/A | N/A | N/A | N/A | 1) Qualified for max. 200°F hydraulic service when used with FJ field crimp fitting. 2) Target Setting value is applicable for FT1330 machine only.
FC510-08 | FT1307-200-52 |  | 0.752 | 297 | Aeroquip | FC510 | 08 | Barrel Field Crimp | FT1340_Group-(FT1340,FT1360) | Barrel Field Crimp | 0.007 | 0.75 | ±.030 | 0.012 | N/A | N/A | N/A | N/A | N/A | 1) Qualified for max. 200°F hydraulic service when used with FJ field crimp fitting.
FC510-08 | FT1307-200-53 |  | 0.752 | 865 | Aeroquip | FC510 | 08 | Barrel Field Crimp | FT1340_Group-(FT1340,FT1360) | Barrel Field Crimp | 0.007 | 0.75 | ±.030 | 0.012 | N/A | N/A | N/A | N/A | N/A | 1) Qualified for max. 200°F hydraulic service when used with FJ field crimp fitting.
FC510-08 | FT1380-200-52 |  | 0.752 | N/A | Aeroquip | FC510 | 08 | Barrel Field Crimp | FT1370_Group-(FT1370,FT1380P) | Barrel Field Crimp | 0.007 | 0.75 | ±.030 | 0.012 | N/A | N/A | N/A | N/A | N/A | 1) Qualified for max. 200°F hydraulic service when used with FJ field crimp fitting.
FC510-08 | FT1380-275-52 |  | 0.752 | N/A | Aeroquip | FC510 | 08 | Barrel Field Crimp | FT1370_Group-(FT1370,FT1380P) | Barrel Field Crimp | 0.007 | 0.75 | ±.030 | 0.012 | N/A | N/A | N/A | N/A | N/A | 1) Qualified for max. 200°F hydraulic service when used with FJ field crimp fitting.
FC510-08 | FT1380-200-M210 |  | 0.91 | 128 | Aeroquip | FC510 | 08 | Global Skive Crimp | ET1187 | Global Skive Crimp | 0.006 | See Notes |  | 0.008 | N/A | N/A | N/A | N/A | N/A | 1) Crimp full length of socket. 2) External skive length = 0.790 inch
FC510-08 | FT1380-275-M210 |  | 0.91 | 128 | Aeroquip | FC510 | 08 | Global Skive Crimp | ET1187 | Global Skive Crimp | 0.006 | See Notes |  | 0.008 | N/A | N/A | N/A | N/A | N/A | 1) Crimp full length of socket. 2) External skive length = 0.790 inch
FC510-08 | FT1307-200-M210 |  | 0.91 | 293 | Aeroquip | FC510 | 08 | Global Skive Crimp | ET1290 | Global Skive Crimp | 0.006 | See Notes |  | 0.008 | N/A | N/A | N/A | N/A | N/A | 1) Crimp full length of socket. 2) External skive length = 0.790 inch
FC510-08 | FT1307-200-M210 |  | 0.91 | N/A | Aeroquip | FC510 | 08 | Global Skive Crimp | FT1204_Group-(FT1204,FT1209,FT1244,FT1307) | Global Skive Crimp | 0.006 | See Notes |  | 0.008 | N/A | N/A | N/A | N/A | N/A | 1) Crimp full length of socket. 2) External skive length = 0.790 inch
FC510-08 | FT1330-200-4 |  | 0.91 | N/A | Aeroquip | FC510 | 08 | Global Skive Crimp | FT1330_Group-(FT1330,FT1320) | Global Skive Crimp | 0.006 | See Notes |  | 0.008 | N/A | N/A | N/A | N/A | N/A | 1) Crimp full length of socket. 2) Target Setting value is applicable for FT1330 machine only. 3) External skive length = 0.79 inch
FC510-08 | FT1330-275-M210 |  | 0.91 | N/A | Aeroquip | FC510 | 08 | Global Skive Crimp | FT1330_Group-(FT1330,FT1320) | Global Skive Crimp | 0.006 | See Notes |  | 0.008 | N/A | N/A | N/A | N/A | N/A | 1) Crimp full length of socket. 2) Target Setting value is applicable for FT1330 machine only. 3) External skive length = 0.79 inch
FC510-08 | FT1307-200-M210 |  | 0.91 | 732 | Aeroquip | FC510 | 08 | Global Skive Crimp | FT1340_Group-(FT1340,FT1360) | Global Skive Crimp | 0.006 | See Notes |  | 0.008 | N/A | N/A | N/A | N/A | N/A | 1) Crimp full length of socket. 2) External skive length = 0.790 inch
FC510-08 | FT1380-200-M210 |  | 0.91 | N/A | Aeroquip | FC510 | 08 | Global Skive Crimp | FT1370_Group-(FT1370,FT1380P) | Global Skive Crimp | 0.006 | See Notes |  | 0.008 | N/A | N/A | N/A | N/A | N/A | 1) Crimp full length of socket. 2) External skive length = 0.790 inch
FC510-08 | FT1380-275-M210 |  | 0.91 | N/A | Aeroquip | FC510 | 08 | Global Skive Crimp | FT1370_Group-(FT1370,FT1380P) | Global Skive Crimp | 0.006 | See Notes |  | 0.008 | N/A | N/A | N/A | N/A | N/A | 1) Crimp full length of socket. 2) External skive length = 0.790 inch
FC510-08 | FT1380-200-52 |  | 0.752 | 338 | Aeroquip | FC510 | 08 | Barrel Field Crimp | FT1380_Group-(FT1380,ET4020,ET1280) | Barrel Field Crimp | 0.007 | 0.75 | ±.030 | 0.012 | N/A | N/A | N/A | N/A | N/A | 1) Qualified for max. 200°F hydraulic service when used with FJ field crimp fitting.
FC510-08 | FT1380-275-52 |  | 0.752 | 338 | Aeroquip | FC510 | 08 | Barrel Field Crimp | FT1380_Group-(FT1380,ET4020,ET1280) | Barrel Field Crimp | 0.007 | 0.75 | ±.030 | 0.012 | N/A | N/A | N/A | N/A | N/A | 1) Qualified for max. 200°F hydraulic service when used with FJ field crimp fitting.
FC510-08 | FT1307-200-52 |  | 0.752 | 507 | Aeroquip | FC510 | 08 | Barrel Field Crimp | FT1390_Group-(FT1390,ET4040) | Barrel Field Crimp | 0.007 | 0.75 | ±.030 | 0.012 | N/A | N/A | N/A | N/A | N/A | 1) Qualified for max. 200°F hydraulic service when used with FJ field crimp fitting.
FC510-08 | FT1307-200-53 |  | 0.752 | 227 | Aeroquip | FC510 | 08 | Barrel Field Crimp | FT1390_Group-(FT1390,ET4040) | Barrel Field Crimp | 0.007 | 0.75 | ±.030 | 0.012 | N/A | N/A | N/A | N/A | N/A | 1) Qualified for max. 200°F hydraulic service when used with FJ field crimp fitting.
FC510-08 | FT1380-200-M210 |  | 0.91 | 128 | Aeroquip | FC510 | 08 | Global Skive Crimp | FT1380_Group-(FT1380,ET4020,ET1280) | Global Skive Crimp | 0.006 | See Notes |  | 0.008 | N/A | N/A | N/A | N/A | N/A | 1) Crimp full length of socket. 2) External skive length = 0.790 inch
FC510-08 | FT1380-275-M210 |  | 0.91 | 128 | Aeroquip | FC510 | 08 | Global Skive Crimp | FT1380_Group-(FT1380,ET4020,ET1280) | Global Skive Crimp | 0.006 | See Notes |  | 0.008 | N/A | N/A | N/A | N/A | N/A | 1) Crimp full length of socket. 2) External skive length = 0.790 inch
FC510-08 | FT1307-200-M210 |  | 0.91 | 293 | Aeroquip | FC510 | 08 | Global Skive Crimp | FT1390_Group-(FT1390,ET4040) | Global Skive Crimp | 0.006 | See Notes |  | 0.008 | N/A | N/A | N/A | N/A | N/A | 1) Crimp full length of socket. 2) External skive length = 0.790 inch
FC510-08 | ET5040DC-M210S |  | 0.91 | N/A | Aeroquip | FC510 | 08 | Global Skive Crimp | ET5070_Group-(ET5040,ET5050,ET5070) | Global Skive Crimp | 0.006 | See Notes |  | 0.008 | N/A | N/A | N/A | N/A | N/A | 1) Crimp full length of socket. 2) External skive length = 0.790 inch
FC510-08 | FT1380-200-M210 |  | 0.915 | 133 | Aeroquip | FC510 | 08 | 1A/Z Series | ET1187 | 1A/Z Series | 0.006 | See Notes |  | 0.008 | N/A | N/A | N/A | N/A | N/A | 1) Finished crimp ends at the scribe mark ±0.75mm (±.030 in).
FC510-08 | FT1380-275-M210 |  | 0.915 | 133 | Aeroquip | FC510 | 08 | 1A/Z Series | ET1187 | 1A/Z Series | 0.006 | See Notes |  | 0.008 | N/A | N/A | N/A | N/A | N/A | 1) Finished crimp ends at the scribe mark ±0.75mm (±.030 in).
FC510-08 | FT1307-200-M210 |  | 0.915 | 298 | Aeroquip | FC510 | 08 | 1A/Z Series | ET1290 | 1A/Z Series | 0.006 | See Notes |  | 0.008 | N/A | N/A | N/A | N/A | N/A | 1) Finished crimp ends at the scribe mark ±0.75mm (±.030 in).
FC510-08 | ET5040DC-M210S |  | 0.915 | N/A | Aeroquip | FC510 | 08 | 1A/Z Series | ET5070_Group-(ET5040,ET5050,ET5070) | 1A/Z Series | 0.006 | See Notes |  | 0.008 | N/A | N/A | N/A | N/A | N/A | 1) Finished crimp ends at the scribe mark ±0.75mm (±.030 in).
FC510-08 | FT1307-200-M210 |  | 0.915 | N/A | Aeroquip | FC510 | 08 | 1A/Z Series | FT1204_Group-(FT1204,FT1209,FT1244,FT1307) | 1A/Z Series | 0.006 | See Notes |  | 0.008 | N/A | N/A | N/A | N/A | N/A | 1) Finished crimp ends at the scribe mark ±0.75mm (±.030 in).
FC510-08 | FT1330-200-4 |  | 0.915 | N/A | Aeroquip | FC510 | 08 | 1A/Z Series | FT1330_Group-(FT1330,FT1320) | 1A/Z Series | 0.006 | See Notes |  | 0.008 | N/A | N/A | N/A | N/A | N/A | 1) Finished crimp ends at the scribe mark ±0.75mm (±.030 in). 2) Target Setting value is applicable for FT1330 machine only.
FC510-08 | FT1330-275-M210 |  | 0.915 | N/A | Aeroquip | FC510 | 08 | 1A/Z Series | FT1330_Group-(FT1330,FT1320) | 1A/Z Series | 0.006 | See Notes |  | 0.008 | N/A | N/A | N/A | N/A | N/A | 1) Finished crimp ends at the scribe mark ±0.75mm (±.030 in). 2) Target Setting value is applicable for FT1330 machine only.
FC510-08 | FT1307-200-M210 |  | 0.915 | 721 | Aeroquip | FC510 | 08 | 1A/Z Series | FT1340_Group-(FT1340,FT1360) | 1A/Z Series | 0.006 | See Notes |  | 0.008 | N/A | N/A | N/A | N/A | N/A | 1) Finished crimp ends at the scribe mark ±0.75mm (±.030 in).
FC510-08 | FT1380-200-M210 |  | 0.915 | N/A | Aeroquip | FC510 | 08 | 1A/Z Series | FT1370_Group-(FT1370,FT1380P) | 1A/Z Series | 0.006 | See Notes |  | 0.008 | ET4000SR-M180A | Black/Purple | N/A | N/A | N/A | 1) Finished crimp ends at the scribe mark ±0.75mm (±.030 in).
FC510-08 | FT1380-275-M210 |  | 0.915 | N/A | Aeroquip | FC510 | 08 | 1A/Z Series | FT1370_Group-(FT1370,FT1380P) | 1A/Z Series | 0.006 | See Notes |  | 0.008 | N/A | N/A | N/A | N/A | N/A | 1) Finished crimp ends at the scribe mark ±0.75mm (±.030 in).
FC510-08 | FT1380-200-M210 |  | 0.915 | 133 | Aeroquip | FC510 | 08 | 1A/Z Series | FT1380_Group-(FT1380,ET4020,ET1280) | 1A/Z Series | 0.006 | See Notes |  | 0.008 | N/A | N/A | N/A | N/A | N/A | 1) Finished crimp ends at the scribe mark ±0.75mm (±.030 in).
FC510-08 | FT1380-275-M210 |  | 0.915 | 133 | Aeroquip | FC510 | 08 | 1A/Z Series | FT1380_Group-(FT1380,ET4020,ET1280) | 1A/Z Series | 0.006 | See Notes |  | 0.008 | N/A | N/A | N/A | N/A | N/A | 1) Finished crimp ends at the scribe mark ±0.75mm (±.030 in).
FC510-08 | FT1307-200-M210 |  | 0.915 | 298 | Aeroquip | FC510 | 08 | 1A/Z Series | FT1390_Group-(FT1390,ET4040) | 1A/Z Series | 0.006 | See Notes |  | 0.008 | N/A | N/A | N/A | N/A | N/A | 1) Finished crimp ends at the scribe mark ±0.75mm (±.030 in).
FC510-10 | FT1380-200-52 |  | 0.827 | 413 | Aeroquip | FC510 | 10 | Barrel Field Crimp | ET1187 | Barrel Field Crimp | 0.007 | 0.75 | ±.030 | 0.012 | N/A | N/A | N/A | N/A | N/A | 1) Qualified for max. 200°F hydraulic service when used with FJ field crimp fitting.
FC510-10 | FT1380-275-52 |  | 0.827 | 413 | Aeroquip | FC510 | 10 | Barrel Field Crimp | ET1187 | Barrel Field Crimp | 0.007 | 0.75 | ±.030 | 0.012 | N/A | N/A | N/A | N/A | N/A | 1) Qualified for max. 200°F hydraulic service when used with FJ field crimp fitting.
FC510-10 | FT1307-200-53 |  | 0.827 | 302 | Aeroquip | FC510 | 10 | Barrel Field Crimp | ET1290 | Barrel Field Crimp | 0.007 | 0.75 | ±.030 | 0.012 | N/A | N/A | N/A | N/A | N/A | 1) Qualified for max. 200°F hydraulic service when used with FJ field crimp fitting.
FC510-10 | FT1307-200-53 |  | 0.827 | N/A | Aeroquip | FC510 | 10 | Barrel Field Crimp | FT1204_Group-(FT1204,FT1209,FT1244,FT1307) | Barrel Field Crimp | 0.007 | 0.75 | ±.030 | 0.012 | N/A | N/A | N/A | N/A | N/A | 1) Qualified for max. 200°F hydraulic service when used with FJ field crimp fitting.
FC510-10 | FT1330-200-52 |  | 0.827 | N/A | Aeroquip | FC510 | 10 | Barrel Field Crimp | FT1330_Group-(FT1330,FT1320) | Barrel Field Crimp | 0.007 | 0.75 | ±.030 | 0.012 | N/A | N/A | N/A | N/A | N/A | 1) Qualified for max. 200°F hydraulic service when used with FJ field crimp fitting. 2) Target Setting value is applicable for FT1330 machine only.
FC510-10 | FT1330-275-52 |  | 0.827 | N/A | Aeroquip | FC510 | 10 | Barrel Field Crimp | FT1330_Group-(FT1330,FT1320) | Barrel Field Crimp | 0.007 | 0.75 | ±.030 | 0.012 | N/A | N/A | N/A | N/A | N/A | 1) Qualified for max. 200°F hydraulic service when used with FJ field crimp fitting. 2) Target Setting value is applicable for FT1330 machine only.
FC510-10 | FT1307-200-53 |  | 0.827 | 713 | Aeroquip | FC510 | 10 | Barrel Field Crimp | FT1340_Group-(FT1340,FT1360) | Barrel Field Crimp | 0.007 | 0.75 | ±.030 | 0.012 | N/A | N/A | N/A | N/A | N/A | 1) Qualified for max. 200°F hydraulic service when used with FJ field crimp fitting.
FC510-10 | FT1380-200-52 |  | 0.827 | N/A | Aeroquip | FC510 | 10 | Barrel Field Crimp | FT1370_Group-(FT1370,FT1380P) | Barrel Field Crimp | 0.007 | 0.75 | ±.030 | 0.012 | N/A | N/A | N/A | N/A | N/A | 1) Qualified for max. 200°F hydraulic service when used with FJ field crimp fitting.
FC510-10 | FT1380-275-52 |  | 0.827 | N/A | Aeroquip | FC510 | 10 | Barrel Field Crimp | FT1370_Group-(FT1370,FT1380P) | Barrel Field Crimp | 0.007 | 0.75 | ±.030 | 0.012 | N/A | N/A | N/A | N/A | N/A | 1) Qualified for max. 200°F hydraulic service when used with FJ field crimp fitting.
FC510-10 | FT1380-200-M240 |  | 1.055 | 155 | Aeroquip | FC510 | 10 | Global Skive Crimp | ET1187 | Global Skive Crimp | 0.006 | See Notes |  | 0.008 | N/A | N/A | N/A | N/A | N/A | 1) Crimp full length of socket. 2) External skive length = 0.830 inch
FC510-10 | FT1380-275-M240 |  | 1.055 | 155 | Aeroquip | FC510 | 10 | Global Skive Crimp | ET1187 | Global Skive Crimp | 0.006 | See Notes |  | 0.008 | N/A | N/A | N/A | N/A | N/A | 1) Crimp full length of socket. 2) External skive length = 0.830 inch
FC510-10 | FT1307-200-M240 |  | 1.055 | 320 | Aeroquip | FC510 | 10 | Global Skive Crimp | ET1290 | Global Skive Crimp | 0.006 | See Notes |  | 0.008 | N/A | N/A | N/A | N/A | N/A | 1) Crimp full length of socket. 2) External skive length = 0.830 inch
FC510-10 | FT1307-200-M240 |  | 1.055 | 385 | Aeroquip | FC510 | 10 | Global Skive Crimp | ET1290 | Global Skive Crimp | 0.006 | See Notes |  | 0.008 | N/A | N/A | N/A | N/A | N/A | 1) Crimp full length of socket. 2) External skive length = 0.830 inch
FC510-10 | FT1307-200-M240 |  | 1.055 | N/A | Aeroquip | FC510 | 10 | Global Skive Crimp | FT1204_Group-(FT1204,FT1209,FT1244,FT1307) | Global Skive Crimp | 0.006 | See Notes |  | 0.008 | N/A | N/A | N/A | N/A | N/A | 1) Crimp full length of socket. 2) External skive length = 0.830 inch
FC510-10 | FT1330-200-5 |  | 1.055 | N/A | Aeroquip | FC510 | 10 | Global Skive Crimp | FT1330_Group-(FT1330,FT1320) | Global Skive Crimp | 0.006 | See Notes |  | 0.008 | N/A | N/A | N/A | N/A | N/A | 1) Crimp full length of socket. 2) Target Setting value is applicable for FT1330 machine only. External skive length = 0.830 inch
FC510-10 | FT1330-275-M240 |  | 1.055 | N/A | Aeroquip | FC510 | 10 | Global Skive Crimp | FT1330_Group-(FT1330,FT1320) | Global Skive Crimp | 0.006 | See Notes |  | 0.008 | N/A | N/A | N/A | N/A | N/A | 1) Crimp full length of socket. 2) Target Setting value is applicable for FT1330 machine only. External skive length = 0.830 inch
FC510-10 | FT1307-200-M240 |  | 1.055 | 545 | Aeroquip | FC510 | 10 | Global Skive Crimp | FT1340_Group-(FT1340,FT1360) | Global Skive Crimp | 0.006 | See Notes |  | 0.008 | N/A | N/A | N/A | N/A | N/A | 1) Crimp full length of socket. 2) External skive length = 0.830 inch
FC510-10 | FT1307-200-M240 |  | 1.055 | 677 | Aeroquip | FC510 | 10 | Global Skive Crimp | FT1340_Group-(FT1340,FT1360) | Global Skive Crimp | 0.006 | See Notes |  | 0.008 | N/A | N/A | N/A | N/A | N/A | 1) Crimp full length of socket. 2) External skive length = 0.830 inch
FC510-10 | FT1380-200-M240 |  | 1.055 | N/A | Aeroquip | FC510 | 10 | Global Skive Crimp | FT1370_Group-(FT1370,FT1380P) | Global Skive Crimp | 0.006 | See Notes |  | 0.008 | N/A | N/A | N/A | N/A | N/A | 1) Crimp full length of socket. 2) External skive length = 0.830 inch
FC510-10 | FT1380-275-M240 |  | 1.055 | N/A | Aeroquip | FC510 | 10 | Global Skive Crimp | FT1370_Group-(FT1370,FT1380P) | Global Skive Crimp | 0.006 | See Notes |  | 0.008 | N/A | N/A | N/A | N/A | N/A | 1) Crimp full length of socket. 2) External skive length = 0.830 inch
FC510-10 | FT1380-200-52 |  | 0.827 | 413 | Aeroquip | FC510 | 10 | Barrel Field Crimp | FT1380_Group-(FT1380,ET4020,ET1280) | Barrel Field Crimp | 0.007 | 0.75 | ±.030 | 0.012 | N/A | N/A | N/A | N/A | N/A | 1) Qualified for max. 200°F hydraulic service when used with FJ field crimp fitting.
FC510-10 | FT1380-275-52 |  | 0.827 | 413 | Aeroquip | FC510 | 10 | Barrel Field Crimp | FT1380_Group-(FT1380,ET4020,ET1280) | Barrel Field Crimp | 0.007 | 0.75 | ±.030 | 0.012 | N/A | N/A | N/A | N/A | N/A | 1) Qualified for max. 200°F hydraulic service when used with FJ field crimp fitting.
FC510-10 | FT1307-200-53 |  | 0.827 | 302 | Aeroquip | FC510 | 10 | Barrel Field Crimp | FT1390_Group-(FT1390,ET4040) | Barrel Field Crimp | 0.007 | 0.75 | ±.030 | 0.012 | N/A | N/A | N/A | N/A | N/A | 1) Qualified for max. 200°F hydraulic service when used with FJ field crimp fitting.
FC510-10 | FT1380-200-M240 |  | 1.055 | 155 | Aeroquip | FC510 | 10 | Global Skive Crimp | FT1380_Group-(FT1380,ET4020,ET1280) | Global Skive Crimp | 0.006 | See Notes |  | 0.008 | N/A | N/A | N/A | N/A | N/A | 1) Crimp full length of socket. 2) External skive length = 0.830 inch
FC510-10 | FT1380-275-M240 |  | 1.055 | 155 | Aeroquip | FC510 | 10 | Global Skive Crimp | FT1380_Group-(FT1380,ET4020,ET1280) | Global Skive Crimp | 0.006 | See Notes |  | 0.008 | N/A | N/A | N/A | N/A | N/A | 1) Crimp full length of socket. 2) External skive length = 0.830 inch
FC510-10 | FT1307-200-M240 |  | 1.055 | 320 | Aeroquip | FC510 | 10 | Global Skive Crimp | FT1390_Group-(FT1390,ET4040) | Global Skive Crimp | 0.006 | See Notes |  | 0.008 | N/A | N/A | N/A | N/A | N/A | 1) Crimp full length of socket. 2) External skive length = 0.830 inch
FC510-10 | ET5040DC-M240S |  | 1.055 | N/A | Aeroquip | FC510 | 10 | Global Skive Crimp | ET5070_Group-(ET5040,ET5050,ET5070) | Global Skive Crimp | 0.006 | See Notes |  | 0.008 | N/A | N/A | N/A | N/A | N/A | 1) Crimp full length of socket. 2) External skive length = 0.830 inch
FC510-10 | FT1380-200-M240 |  | 1.055 | 155 | Aeroquip | FC510 | 10 | 1A/Z Series | ET1187 | 1A/Z Series | 0.006 | See Notes |  | 0.008 | N/A | N/A | N/A | N/A | N/A | 1) Finished crimp ends at the scribe mark ±0.75mm (±.030 in).
FC510-10 | FT1380-275-M240 |  | 1.055 | 155 | Aeroquip | FC510 | 10 | 1A/Z Series | ET1187 | 1A/Z Series | 0.006 | See Notes |  | 0.008 | N/A | N/A | N/A | N/A | N/A | 1) Finished crimp ends at the scribe mark ±0.75mm (±.030 in).
FC510-10 | FT1307-200-M240 |  | 1.055 | 320 | Aeroquip | FC510 | 10 | 1A/Z Series | ET1290 | 1A/Z Series | 0.006 | See Notes |  | 0.008 | N/A | N/A | N/A | N/A | N/A | 1) Finished crimp ends at the scribe mark ±0.75mm (±.030 in).
FC510-10 | FT1307-200-M240 |  | 1.055 | 385 | Aeroquip | FC510 | 10 | 1A/Z Series | ET1290 | 1A/Z Series | 0.006 | See Notes |  | 0.008 | N/A | N/A | N/A | N/A | N/A | 1) Finished crimp ends at the scribe mark ±0.75mm (±.030 in).
FC510-10 | ET5040DC-M240S |  | 1.055 | N/A | Aeroquip | FC510 | 10 | 1A/Z Series | ET5070_Group-(ET5040,ET5050,ET5070) | 1A/Z Series | 0.006 | See Notes |  | 0.008 | N/A | N/A | N/A | N/A | N/A | 1) Finished crimp ends at the scribe mark ±0.75mm (±.030 in).
FC510-10 | FT1307-200-M240 |  | 1.055 | N/A | Aeroquip | FC510 | 10 | 1A/Z Series | FT1204_Group-(FT1204,FT1209,FT1244,FT1307) | 1A/Z Series | 0.006 | See Notes |  | 0.008 | N/A | N/A | N/A | N/A | N/A | 1) Finished crimp ends at the scribe mark ±0.75mm (±.030 in).
FC510-10 | FT1330-200-5 |  | 1.055 | N/A | Aeroquip | FC510 | 10 | 1A/Z Series | FT1330_Group-(FT1330,FT1320) | 1A/Z Series | 0.006 | See Notes |  | 0.008 | N/A | N/A | N/A | N/A | N/A | 1) Finished crimp ends at the scribe mark ±0.75mm (±.030 in). 2) Target Setting value is applicable for FT1330 machine only.
FC510-10 | FT1330-275-M240 |  | 1.055 | N/A | Aeroquip | FC510 | 10 | 1A/Z Series | FT1330_Group-(FT1330,FT1320) | 1A/Z Series | 0.006 | See Notes |  | 0.008 | N/A | N/A | N/A | N/A | N/A | 1) Finished crimp ends at the scribe mark ±0.75mm (±.030 in). 2) Target Setting value is applicable for FT1330 machine only.
FC510-10 | FT1307-200-M240 |  | 1.055 | 545 | Aeroquip | FC510 | 10 | 1A/Z Series | FT1340_Group-(FT1340,FT1360) | 1A/Z Series | 0.006 | See Notes |  | 0.008 | N/A | N/A | N/A | N/A | N/A | 1) Finished crimp ends at the scribe mark ±0.75mm (±.030 in).
FC510-10 | FT1307-200-M240 |  | 1.055 | 677 | Aeroquip | FC510 | 10 | 1A/Z Series | FT1340_Group-(FT1340,FT1360) | 1A/Z Series | 0.006 | See Notes |  | 0.008 | N/A | N/A | N/A | N/A | N/A | 1) Finished crimp ends at the scribe mark ±0.75mm (±.030 in).
FC510-10 | FT1380-200-M240 |  | 1.055 | N/A | Aeroquip | FC510 | 10 | 1A/Z Series | FT1370_Group-(FT1370,FT1380P) | 1A/Z Series | 0.006 | See Notes |  | 0.008 | N/A | N/A | N/A | N/A | N/A | 1) Finished crimp ends at the scribe mark ±0.75mm (±.030 in).
FC510-10 | FT1380-275-M240 |  | 1.055 | N/A | Aeroquip | FC510 | 10 | 1A/Z Series | FT1370_Group-(FT1370,FT1380P) | 1A/Z Series | 0.006 | See Notes |  | 0.008 | N/A | N/A | N/A | N/A | N/A | 1) Finished crimp ends at the scribe mark ±0.75mm (±.030 in).
FC510-10 | FT1380-200-M240 |  | 1.055 | 155 | Aeroquip | FC510 | 10 | 1A/Z Series | FT1380_Group-(FT1380,ET4020,ET1280) | 1A/Z Series | 0.006 | See Notes |  | 0.008 | N/A | N/A | N/A | N/A | N/A | 1) Finished crimp ends at the scribe mark ±0.75mm (±.030 in).
FC510-10 | FT1380-275-M240 |  | 1.055 | 155 | Aeroquip | FC510 | 10 | 1A/Z Series | FT1380_Group-(FT1380,ET4020,ET1280) | 1A/Z Series | 0.006 | See Notes |  | 0.008 | N/A | N/A | N/A | N/A | N/A | 1) Finished crimp ends at the scribe mark ±0.75mm (±.030 in).
FC510-10 | FT1307-200-M240 |  | 1.055 | 320 | Aeroquip | FC510 | 10 | 1A/Z Series | FT1390_Group-(FT1390,ET4040) | 1A/Z Series | 0.006 | See Notes |  | 0.008 | N/A | N/A | N/A | N/A | N/A | 1) Finished crimp ends at the scribe mark ±0.75mm (±.030 in).
FC510-12 | FT1380-200-51 |  | 1.049 | 39 | Aeroquip | FC510 | 12 | Barrel Field Crimp | ET1187 | Barrel Field Crimp | 0.007 | 0.75 | ±.030 | 0.012 | N/A | N/A | N/A | N/A | N/A | 1) Qualified for max. 200°F hydraulic service when used with FJ field crimp fitting.
FC510-12 | FT1380-275-51 |  | 1.049 | 39 | Aeroquip | FC510 | 12 | Barrel Field Crimp | ET1187 | Barrel Field Crimp | 0.007 | 0.75 | ±.030 | 0.012 | N/A | N/A | N/A | N/A | N/A | 1) Qualified for max. 200°F hydraulic service when used with FJ field crimp fitting.
FC510-12 | FT1307-200-54 |  | 1.049 | 224 | Aeroquip | FC510 | 12 | Barrel Field Crimp | ET1290 | Barrel Field Crimp | 0.007 | 0.75 | ±.030 | 0.012 | N/A | N/A | N/A | N/A | N/A | 1) Qualified for max. 200°F hydraulic service when used with FJ field crimp fitting.
FC510-12 | FT1307-200-54 |  | 1.049 | N/A | Aeroquip | FC510 | 12 | Barrel Field Crimp | FT1204_Group-(FT1204,FT1209,FT1244,FT1307) | Barrel Field Crimp | 0.007 | 0.75 | ±.030 | 0.012 | N/A | N/A | N/A | N/A | N/A | 1) Qualified for max. 200°F hydraulic service when used with FJ field crimp fitting.
FC510-12 | FT1330-200-54 |  | 1.049 | N/A | Aeroquip | FC510 | 12 | Barrel Field Crimp | FT1330_Group-(FT1330,FT1320) | Barrel Field Crimp | 0.007 | 0.75 | ±.030 | 0.012 | N/A | N/A | N/A | N/A | N/A | 1) Qualified for max. 200°F hydraulic service when used with FJ field crimp fitting. 2) Target Setting value is applicable for FT1330 machine only.
FC510-12 | FT1330-275-51 |  | 1.049 | N/A | Aeroquip | FC510 | 12 | Barrel Field Crimp | FT1330_Group-(FT1330,FT1320) | Barrel Field Crimp | 0.007 | 0.75 | ±.030 | 0.012 | N/A | N/A | N/A | N/A | N/A | 1) Qualified for max. 200°F hydraulic service when used with FJ field crimp fitting. 2) Target Setting value is applicable for FT1330 machine only.
FC510-12 | FT1307-200-54 |  | 1.049 | 872 | Aeroquip | FC510 | 12 | Barrel Field Crimp | FT1340_Group-(FT1340,FT1360) | Barrel Field Crimp | 0.007 | 0.75 | ±.030 | 0.012 | N/A | N/A | N/A | N/A | N/A | 1) Qualified for max. 200°F hydraulic service when used with FJ field crimp fitting.
FC510-12 | FT1380-200-51 |  | 1.049 | N/A | Aeroquip | FC510 | 12 | Barrel Field Crimp | FT1370_Group-(FT1370,FT1380P) | Barrel Field Crimp | 0.007 | 0.75 | ±.030 | 0.012 | N/A | N/A | N/A | N/A | N/A | 1) Qualified for max. 200°F hydraulic service when used with FJ field crimp fitting.
FC510-12 | FT1380-275-51 |  | 1.049 | N/A | Aeroquip | FC510 | 12 | Barrel Field Crimp | FT1370_Group-(FT1370,FT1380P) | Barrel Field Crimp | 0.007 | 0.75 | ±.030 | 0.012 | N/A | N/A | N/A | N/A | N/A | 1) Qualified for max. 200°F hydraulic service when used with FJ field crimp fitting.
FC510-12 | FT1380-200-M320 |  | 1.25 | 35 | Aeroquip | FC510 | 12 | Global Skive Crimp | ET1187 | Global Skive Crimp | 0.006 | See Notes |  | 0.008 | N/A | N/A | N/A | N/A | N/A | 1) Crimp full length of socket. External skive length = 0.85 inch
FC510-12 | FT1380-275-M320 |  | 1.25 | 35 | Aeroquip | FC510 | 12 | Global Skive Crimp | ET1187 | Global Skive Crimp | 0.006 | See Notes |  | 0.008 | N/A | N/A | N/A | N/A | N/A | 1) Crimp full length of socket. External skive length = 0.85 inch
FC510-12 | FT1307-200-M280 |  | 1.25 | 358 | Aeroquip | FC510 | 12 | Global Skive Crimp | ET1290 | Global Skive Crimp | 0.006 | See Notes |  | 0.008 | N/A | N/A | N/A | N/A | N/A | 1) Crimp full length of socket. External skive length = 0.85 inch
FC510-12 | FT1307-200-M280 |  | 1.25 | N/A | Aeroquip | FC510 | 12 | Global Skive Crimp | FT1204_Group-(FT1204,FT1209,FT1244,FT1307) | Global Skive Crimp | 0.006 | See Notes |  | 0.008 | N/A | N/A | N/A | N/A | N/A | 1) Crimp full length of socket. External skive length = 0.85 inch
FC510-12 | FT1307-200-M320 |  | 1.25 | N/A | Aeroquip | FC510 | 12 | Global Skive Crimp | FT1204_Group-(FT1204,FT1209,FT1244,FT1307) | Global Skive Crimp | 0.006 | See Notes |  | 0.008 | N/A | N/A | N/A | N/A | N/A | 1) Crimp full length of socket. External skive length = 0.85 inch
FC510-12 | FT1330-200-6 |  | 1.25 | N/A | Aeroquip | FC510 | 12 | Global Skive Crimp | FT1330_Group-(FT1330,FT1320) | Global Skive Crimp | 0.006 | See Notes |  | 0.008 | N/A | N/A | N/A | N/A | N/A | 1) Crimp full length of socket. 2) Target Setting value is applicable for FT1330 machine only. External skive length = 0.85 inch
FC510-12 | FT1330-275-M320 |  | 1.25 | N/A | Aeroquip | FC510 | 12 | Global Skive Crimp | FT1330_Group-(FT1330,FT1320) | Global Skive Crimp | 0.006 | See Notes |  | 0.008 | N/A | N/A | N/A | N/A | N/A | 1) Crimp full length of socket. 2) Target Setting value is applicable for FT1330 machine only. External skive length = 0.85 inch
FC510-12 | FT1307-200-M280 |  | 1.25 | 600 | Aeroquip | FC510 | 12 | Global Skive Crimp | FT1340_Group-(FT1340,FT1360) | Global Skive Crimp | 0.006 | See Notes |  | 0.008 | N/A | N/A | N/A | N/A | N/A | 1) Crimp full length of socket. External skive length = 0.85 inch
FC510-12 | FT1380-200-M320 |  | 1.25 | N/A | Aeroquip | FC510 | 12 | Global Skive Crimp | FT1370_Group-(FT1370,FT1380P) | Global Skive Crimp | 0.006 | See Notes |  | 0.008 | N/A | N/A | N/A | N/A | N/A | 1) Crimp full length of socket. External skive length = 0.85 inch
FC510-12 | FT1380-275-M320 |  | 1.25 | N/A | Aeroquip | FC510 | 12 | Global Skive Crimp | FT1370_Group-(FT1370,FT1380P) | Global Skive Crimp | 0.006 | See Notes |  | 0.008 | N/A | N/A | N/A | N/A | N/A | 1) Crimp full length of socket. External skive length = 0.85 inch
FC510-12 | FT1380-200-51 |  | 1.049 | 39 | Aeroquip | FC510 | 12 | Barrel Field Crimp | FT1380_Group-(FT1380,ET4020,ET1280) | Barrel Field Crimp | 0.007 | 0.75 | ±.030 | 0.012 | N/A | N/A | N/A | N/A | N/A | 1) Qualified for max. 200°F hydraulic service when used with FJ field crimp fitting.
FC510-12 | FT1380-275-51 |  | 1.049 | 39 | Aeroquip | FC510 | 12 | Barrel Field Crimp | FT1380_Group-(FT1380,ET4020,ET1280) | Barrel Field Crimp | 0.007 | 0.75 | ±.030 | 0.012 | N/A | N/A | N/A | N/A | N/A | 1) Qualified for max. 200°F hydraulic service when used with FJ field crimp fitting.
FC510-12 | FT1307-200-54 |  | 1.049 | 224 | Aeroquip | FC510 | 12 | Barrel Field Crimp | FT1390_Group-(FT1390,ET4040) | Barrel Field Crimp | 0.007 | 0.75 | ±.030 | 0.012 | N/A | N/A | N/A | N/A | N/A | 1) Qualified for max. 200°F hydraulic service when used with FJ field crimp fitting.
FC510-12 | FT1380-200-M320 |  | 1.25 | 35 | Aeroquip | FC510 | 12 | Global Skive Crimp | FT1380_Group-(FT1380,ET4020,ET1280) | Global Skive Crimp | 0.006 | See Notes |  | 0.008 | N/A | N/A | N/A | N/A | N/A | 1) Crimp full length of socket. External skive length = 0.85 inch
FC510-12 | FT1380-275-M320 |  | 1.25 | 35 | Aeroquip | FC510 | 12 | Global Skive Crimp | FT1380_Group-(FT1380,ET4020,ET1280) | Global Skive Crimp | 0.006 | See Notes |  | 0.008 | N/A | N/A | N/A | N/A | N/A | 1) Crimp full length of socket. External skive length = 0.85 inch
FC510-12 | FT1307-200-M280 |  | 1.25 | 358 | Aeroquip | FC510 | 12 | Global Skive Crimp | FT1390_Group-(FT1390,ET4040) | Global Skive Crimp | 0.006 | See Notes |  | 0.008 | N/A | N/A | N/A | N/A | N/A | 1) Crimp full length of socket. External skive length = 0.85 inch
FC510-12 | ET5040DC-M280S |  | 1.25 | N/A | Aeroquip | FC510 | 12 | Global Skive Crimp | ET5070_Group-(ET5040,ET5050,ET5070) | Global Skive Crimp | 0.006 | See Notes |  | 0.008 | N/A | N/A | N/A | N/A | N/A | 1) Crimp full length of socket. External skive length = 0.85 inch
FC510-12 | FT1380-200-M320 |  | 1.25 | 35 | Aeroquip | FC510 | 12 | 1A/Z Series | ET1187 | 1A/Z Series | 0.006 | See Notes |  | 0.008 | N/A | N/A | N/A | N/A | N/A | 1) Finished crimp ends at the scribe mark ±0.75mm (±.030 in).
FC510-12 | FT1380-275-M320 |  | 1.25 | 35 | Aeroquip | FC510 | 12 | 1A/Z Series | ET1187 | 1A/Z Series | 0.006 | See Notes |  | 0.008 | N/A | N/A | N/A | N/A | N/A | 1) Finished crimp ends at the scribe mark ±0.75mm (±.030 in).
FC510-12 | FT1307-200-M280 |  | 1.25 | 358 | Aeroquip | FC510 | 12 | 1A/Z Series | ET1290 | 1A/Z Series | 0.006 | See Notes |  | 0.008 | N/A | N/A | N/A | N/A | N/A | 1) Finished crimp ends at the scribe mark ±0.75mm (±.030 in).
FC510-12 | FT1307-200-M320 |  | 1.25 | 200 | Aeroquip | FC510 | 12 | 1A/Z Series | ET1290 | 1A/Z Series | 0.006 | See Notes |  | 0.008 | N/A | N/A | N/A | N/A | N/A | 1) Finished crimp ends at the scribe mark ±0.75mm (±.030 in).
FC510-12 | ET5040DC-M280S |  | 1.25 | N/A | Aeroquip | FC510 | 12 | 1A/Z Series | ET5070_Group-(ET5040,ET5050,ET5070) | 1A/Z Series | 0.006 | See Notes |  | 0.008 | N/A | N/A | N/A | N/A | N/A | 1) Finished crimp ends at the scribe mark ±0.75mm (±.030 in).
FC510-12 | ET5040DC-M320S |  | 1.25 | N/A | Aeroquip | FC510 | 12 | 1A/Z Series | ET5070_Group-(ET5040,ET5050,ET5070) | 1A/Z Series | 0.006 | See Notes |  | 0.008 | N/A | N/A | N/A | N/A | N/A | 1) Finished crimp ends at the scribe mark ±0.75mm (±.030 in).
FC510-12 | FT1307-200-M280 |  | 1.25 | N/A | Aeroquip | FC510 | 12 | 1A/Z Series | FT1204_Group-(FT1204,FT1209,FT1244,FT1307) | 1A/Z Series | 0.006 | See Notes |  | 0.008 | N/A | N/A | N/A | N/A | N/A | 1) Finished crimp ends at the scribe mark ±0.75mm (±.030 in).
FC510-12 | FT1307-200-M320 |  | 1.25 | N/A | Aeroquip | FC510 | 12 | 1A/Z Series | FT1204_Group-(FT1204,FT1209,FT1244,FT1307) | 1A/Z Series | 0.006 | See Notes |  | 0.008 | N/A | N/A | N/A | N/A | N/A | 1) Finished crimp ends at the scribe mark ±0.75mm (±.030 in).
FC510-12 | FT1330-200-6 |  | 1.25 | N/A | Aeroquip | FC510 | 12 | 1A/Z Series | FT1330_Group-(FT1330,FT1320) | 1A/Z Series | 0.006 | See Notes |  | 0.008 | N/A | N/A | N/A | N/A | N/A | 1) Finished crimp ends at the scribe mark ±0.75mm (±.030 in). 2) Target Setting value is applicable for FT1330 machine only.
FC510-12 | FT1330-275-M320 |  | 1.25 | N/A | Aeroquip | FC510 | 12 | 1A/Z Series | FT1330_Group-(FT1330,FT1320) | 1A/Z Series | 0.006 | See Notes |  | 0.008 | N/A | N/A | N/A | N/A | N/A | 1) Finished crimp ends at the scribe mark ±0.75mm (±.030 in). 2) Target Setting value is applicable for FT1330 machine only.
FC510-12 | FT1307-200-M280 |  | 1.25 | 600 | Aeroquip | FC510 | 12 | 1A/Z Series | FT1340_Group-(FT1340,FT1360) | 1A/Z Series | 0.006 | See Notes |  | 0.008 | N/A | N/A | N/A | N/A | N/A | 1) Finished crimp ends at the scribe mark ±0.75mm (±.030 in).
FC510-12 | FT1307-200-M320 |  | 1.25 | 920 | Aeroquip | FC510 | 12 | 1A/Z Series | FT1340_Group-(FT1340,FT1360) | 1A/Z Series | 0.006 | See Notes |  | 0.008 | N/A | N/A | N/A | N/A | N/A | 1) Finished crimp ends at the scribe mark ±0.75mm (±.030 in).
FC510-12 | FT1380-200-M320 |  | 1.25 | N/A | Aeroquip | FC510 | 12 | 1A/Z Series | FT1370_Group-(FT1370,FT1380P) | 1A/Z Series | 0.006 | See Notes |  | 0.008 | N/A | N/A | N/A | N/A | N/A | 1) Finished crimp ends at the scribe mark ±0.75mm (±.030 in).
FC510-12 | FT1380-275-M320 |  | 1.25 | N/A | Aeroquip | FC510 | 12 | 1A/Z Series | FT1370_Group-(FT1370,FT1380P) | 1A/Z Series | 0.006 | See Notes |  | 0.008 | N/A | N/A | N/A | N/A | N/A | 1) Finished crimp ends at the scribe mark ±0.75mm (±.030 in).
FC510-12 | FT1380-200-M320 |  | 1.25 | 35 | Aeroquip | FC510 | 12 | 1A/Z Series | FT1380_Group-(FT1380,ET4020,ET1280) | 1A/Z Series | 0.006 | See Notes |  | 0.008 | N/A | N/A | N/A | N/A | N/A | 1) Finished crimp ends at the scribe mark ±0.75mm (±.030 in).
FC510-12 | FT1380-275-M320 |  | 1.25 | 35 | Aeroquip | FC510 | 12 | 1A/Z Series | FT1380_Group-(FT1380,ET4020,ET1280) | 1A/Z Series | 0.006 | See Notes |  | 0.008 | N/A | N/A | N/A | N/A | N/A | 1) Finished crimp ends at the scribe mark ±0.75mm (±.030 in).
FC510-12 | FT1307-200-M280 |  | 1.25 | 358 | Aeroquip | FC510 | 12 | 1A/Z Series | FT1390_Group-(FT1390,ET4040) | 1A/Z Series | 0.006 | See Notes |  | 0.008 | N/A | N/A | N/A | N/A | N/A | 1) Finished crimp ends at the scribe mark ±0.75mm (±.030 in).
FC510-12 | FT1307-200-M320 |  | 1.25 | 200 | Aeroquip | FC510 | 12 | 1A/Z Series | FT1390_Group-(FT1390,ET4040) | 1A/Z Series | 0.006 | See Notes |  | 0.008 | N/A | N/A | N/A | N/A | N/A | 1) Finished crimp ends at the scribe mark ±0.75mm (±.030 in).
FC510-16 | FT1380-200-51 |  | 1.265 | 255 | Aeroquip | FC510 | 16 | Barrel Field Crimp | ET1187 | Barrel Field Crimp | 0.007 | 0.75 | ±.030 | 0.012 | N/A | N/A | N/A | N/A | N/A | 1) Qualified for max. 200°F hydraulic service when used with FJ field crimp fitting.
FC510-16 | FT1380-275-51 |  | 1.265 | 255 | Aeroquip | FC510 | 16 | Barrel Field Crimp | ET1187 | Barrel Field Crimp | 0.007 | 0.75 | ±.030 | 0.012 | N/A | N/A | N/A | N/A | N/A | 1) Qualified for max. 200°F hydraulic service when used with FJ field crimp fitting.
FC510-16 | FT1307-200-54 |  | 1.265 | 440 | Aeroquip | FC510 | 16 | Barrel Field Crimp | ET1290 | Barrel Field Crimp | 0.007 | 0.75 | ±.030 | 0.012 | N/A | N/A | N/A | N/A | N/A | 1) Qualified for max. 200°F hydraulic service when used with FJ field crimp fitting.
FC510-16 | FT1307-200-54 |  | 1.265 | N/A | Aeroquip | FC510 | 16 | Barrel Field Crimp | FT1204_Group-(FT1204,FT1209,FT1244,FT1307) | Barrel Field Crimp | 0.007 | 0.75 | ±.030 | 0.012 | N/A | N/A | N/A | N/A | N/A | 1) Qualified for max. 200°F hydraulic service when used with FJ field crimp fitting.
FC510-16 | FT1330-200-51 |  | 1.265 | N/A | Aeroquip | FC510 | 16 | Barrel Field Crimp | FT1330_Group-(FT1330,FT1320) | Barrel Field Crimp | 0.007 | 0.75 | ±.030 | 0.012 | N/A | N/A | N/A | N/A | N/A | 1) Qualified for max. 200°F hydraulic service when used with FJ field crimp fitting. 2) Target Setting value is applicable for FT1330 machine only.
FC510-16 | FT1330-275-51 |  | 1.265 | N/A | Aeroquip | FC510 | 16 | Barrel Field Crimp | FT1330_Group-(FT1330,FT1320) | Barrel Field Crimp | 0.007 | 0.75 | ±.030 | 0.012 | N/A | N/A | N/A | N/A | N/A | 1) Qualified for max. 200°F hydraulic service when used with FJ field crimp fitting. 2) Target Setting value is applicable for FT1330 machine only.
FC510-16 | FT1307-200-54 |  | 1.265 | 433 | Aeroquip | FC510 | 16 | Barrel Field Crimp | FT1340_Group-(FT1340,FT1360) | Barrel Field Crimp | 0.007 | 0.75 | ±.030 | 0.012 | N/A | N/A | N/A | N/A | N/A | 1) Qualified for max. 200°F hydraulic service when used with FJ field crimp fitting.
FC510-16 | FT1380-200-51 |  | 1.265 | N/A | Aeroquip | FC510 | 16 | Barrel Field Crimp | FT1370_Group-(FT1370,FT1380P) | Barrel Field Crimp | 0.007 | 0.75 | ±.030 | 0.012 | N/A | N/A | N/A | N/A | N/A | 1) Qualified for max. 200°F hydraulic service when used with FJ field crimp fitting.
FC510-16 | FT1380-275-51 |  | 1.265 | N/A | Aeroquip | FC510 | 16 | Barrel Field Crimp | FT1370_Group-(FT1370,FT1380P) | Barrel Field Crimp | 0.007 | 0.75 | ±.030 | 0.012 | N/A | N/A | N/A | N/A | N/A | 1) Qualified for max. 200°F hydraulic service when used with FJ field crimp fitting.
FC510-16 | FT1380-275-M370 |  | 1.48 | 68 | Aeroquip | FC510 | 16 | Global Skive Crimp | ET1187 | Global Skive Crimp | 0.006 | See Notes |  | 0.008 | N/A | N/A | N/A | N/A | N/A | 1) Crimp full length of socket. External skive length = 1.02 inch
FC510-16 | FT1381-200-M370 |  | 1.48 | 68 | Aeroquip | FC510 | 16 | Global Skive Crimp | ET1187 | Global Skive Crimp | 0.006 | See Notes |  | 0.008 | N/A | N/A | N/A | N/A | N/A | 1) Crimp full length of socket. External skive length = 1.02 inch
FC510-16 | FT1307-200-M370 |  | 1.48 | 233 | Aeroquip | FC510 | 16 | Global Skive Crimp | ET1290 | Global Skive Crimp | 0.006 | See Notes |  | 0.008 | N/A | N/A | N/A | N/A | N/A | 1) Crimp full length of socket. External skive length = 1.02 inch
FC510-16 | FT1307-200-M370 |  | 1.48 | 298 | Aeroquip | FC510 | 16 | Global Skive Crimp | ET1290 | Global Skive Crimp | 0.006 | See Notes |  | 0.008 | N/A | N/A | N/A | N/A | N/A | 1) Crimp full length of socket. External skive length = 1.02 inch
FC510-16 | FT1307-200-M370 |  | 1.48 | N/A | Aeroquip | FC510 | 16 | Global Skive Crimp | FT1204_Group-(FT1204,FT1209,FT1244,FT1307) | Global Skive Crimp | 0.006 | See Notes |  | 0.008 | N/A | N/A | N/A | N/A | N/A | 1) Crimp full length of socket. External skive length = 1.02 inch
FC510-16 | FT1330-200-8 |  | 1.48 | N/A | Aeroquip | FC510 | 16 | Global Skive Crimp | FT1330_Group-(FT1330,FT1320) | Global Skive Crimp | 0.006 | See Notes |  | 0.008 | N/A | N/A | N/A | N/A | N/A | 1) Crimp full length of socket. 2) Target Setting value is applicable for FT1330 machine only. External skive length = 1.02 inch
FC510-16 | FT1330-275-M370 |  | 1.48 | N/A | Aeroquip | FC510 | 16 | Global Skive Crimp | FT1330_Group-(FT1330,FT1320) | Global Skive Crimp | 0.006 | See Notes |  | 0.008 | N/A | N/A | N/A | N/A | N/A | 1) Crimp full length of socket. 2) Target Setting value is applicable for FT1330 machine only. External skive length = 1.02 inch
FC510-16 | FT1307-200-M370 |  | 1.48 | 721 | Aeroquip | FC510 | 16 | Global Skive Crimp | FT1340_Group-(FT1340,FT1360) | Global Skive Crimp | 0.006 | See Notes |  | 0.008 | N/A | N/A | N/A | N/A | N/A | 1) Crimp full length of socket. External skive length = 1.02 inch
FC510-16 | FT1307-200-M370 |  | 1.48 | 853 | Aeroquip | FC510 | 16 | Global Skive Crimp | FT1340_Group-(FT1340,FT1360) | Global Skive Crimp | 0.006 | See Notes |  | 0.008 | N/A | N/A | N/A | N/A | N/A | 1) Crimp full length of socket. External skive length = 1.02 inch
FC510-16 | FT1380-275-M370 |  | 1.48 | N/A | Aeroquip | FC510 | 16 | Global Skive Crimp | FT1370_Group-(FT1370,FT1380P) | Global Skive Crimp | 0.006 | See Notes |  | 0.008 | N/A | N/A | N/A | N/A | N/A | 1) Crimp full length of socket. External skive length = 1.02 inch
FC510-16 | FT1381-200-M370 |  | 1.48 | N/A | Aeroquip | FC510 | 16 | Global Skive Crimp | FT1370_Group-(FT1370,FT1380P) | Global Skive Crimp | 0.006 | See Notes |  | 0.008 | N/A | N/A | N/A | N/A | N/A | 1) Crimp full length of socket. External skive length = 1.02 inch
FC510-16 | FT1380-200-51 |  | 1.265 | 255 | Aeroquip | FC510 | 16 | Barrel Field Crimp | FT1380_Group-(FT1380,ET4020,ET1280) | Barrel Field Crimp | 0.007 | 0.75 | ±.030 | 0.012 | N/A | N/A | N/A | N/A | N/A | 1) Qualified for max. 200°F hydraulic service when used with FJ field crimp fitting.
FC510-16 | FT1380-275-51 |  | 1.265 | 255 | Aeroquip | FC510 | 16 | Barrel Field Crimp | FT1380_Group-(FT1380,ET4020,ET1280) | Barrel Field Crimp | 0.007 | 0.75 | ±.030 | 0.012 | N/A | N/A | N/A | N/A | N/A | 1) Qualified for max. 200°F hydraulic service when used with FJ field crimp fitting.
FC510-16 | FT1307-200-54 |  | 1.265 | 440 | Aeroquip | FC510 | 16 | Barrel Field Crimp | FT1390_Group-(FT1390,ET4040) | Barrel Field Crimp | 0.007 | 0.75 | ±.030 | 0.012 | N/A | N/A | N/A | N/A | N/A | 1) Qualified for max. 200°F hydraulic service when used with FJ field crimp fitting.
FC510-16 | FT1380-275-M370 |  | 1.48 | 68 | Aeroquip | FC510 | 16 | Global Skive Crimp | FT1380_Group-(FT1380,ET4020,ET1280) | Global Skive Crimp | 0.006 | See Notes |  | 0.008 | N/A | N/A | N/A | N/A | N/A | 1) Crimp full length of socket. External skive length = 1.02 inch
FC510-16 | FT1381-200-M370 |  | 1.48 | 68 | Aeroquip | FC510 | 16 | Global Skive Crimp | FT1380_Group-(FT1380,ET4020,ET1280) | Global Skive Crimp | 0.006 | See Notes |  | 0.008 | N/A | N/A | N/A | N/A | N/A | 1) Crimp full length of socket. External skive length = 1.02 inch
FC510-16 | FT1307-200-M370 |  | 1.48 | 233 | Aeroquip | FC510 | 16 | Global Skive Crimp | FT1390_Group-(FT1390,ET4040) | Global Skive Crimp | 0.006 | See Notes |  | 0.008 | N/A | N/A | N/A | N/A | N/A | 1) Crimp full length of socket. External skive length = 1.02 inch
FC510-16 | ET5040DC-M370S |  | 1.48 | N/A | Aeroquip | FC510 | 16 | Global Skive Crimp | ET5070_Group-(ET5040,ET5050,ET5070) | Global Skive Crimp | 0.006 | See Notes |  | 0.008 | N/A | N/A | N/A | N/A | N/A | 1) Crimp full length of socket. External skive length = 1.02 inch
FC510-16 | FT1380-275-M370 |  | 1.58 | 168 | Aeroquip | FC510 | 16 | 1A/Z Series | ET1187 | 1A/Z Series | 0.006 | See Notes |  | 0.008 | N/A | N/A | N/A | N/A | N/A | 1) Finished crimp ends at the scribe mark ±0.75mm (±.030 in).
FC510-16 | FT1381-200-M370 |  | 1.58 | 168 | Aeroquip | FC510 | 16 | 1A/Z Series | ET1187 | 1A/Z Series | 0.006 | See Notes |  | 0.008 | N/A | N/A | N/A | N/A | N/A | 1) Finished crimp ends at the scribe mark ±0.75mm (±.030 in).
FC510-16 | FT1307-200-M370 |  | 1.58 | 333 | Aeroquip | FC510 | 16 | 1A/Z Series | ET1290 | 1A/Z Series | 0.006 | See Notes |  | 0.008 | N/A | N/A | N/A | N/A | N/A | 1) Finished crimp ends at the scribe mark ±0.75mm (±.030 in).
FC510-16 | FT1307-200-M370 |  | 1.58 | 398 | Aeroquip | FC510 | 16 | 1A/Z Series | ET1290 | 1A/Z Series | 0.006 | See Notes |  | 0.008 | N/A | N/A | N/A | N/A | N/A | 1) Finished crimp ends at the scribe mark ±0.75mm (±.030 in).
FC510-16 | ET5040DC-M370S |  | 1.58 | N/A | Aeroquip | FC510 | 16 | 1A/Z Series | ET5070_Group-(ET5040,ET5050,ET5070) | 1A/Z Series | 0.006 | See Notes |  | 0.008 | N/A | N/A | N/A | N/A | N/A | 1) Finished crimp ends at the scribe mark ±0.75mm (±.030 in).
FC510-16 | FT1307-200-M370 |  | 1.58 | N/A | Aeroquip | FC510 | 16 | 1A/Z Series | FT1204_Group-(FT1204,FT1209,FT1244,FT1307) | 1A/Z Series | 0.006 | See Notes |  | 0.008 | N/A | N/A | N/A | N/A | N/A | 1) Finished crimp ends at the scribe mark ±0.75mm (±.030 in).
FC510-16 | FT1330-200-8 |  | 1.58 | N/A | Aeroquip | FC510 | 16 | 1A/Z Series | FT1330_Group-(FT1330,FT1320) | 1A/Z Series | 0.006 | See Notes |  | 0.008 | N/A | N/A | N/A | N/A | N/A | 1) Finished crimp ends at the scribe mark ±0.75mm (±.030 in). 2) Target Setting value is applicable for FT1330 machine only.
FC510-16 | FT1330-275-M370 |  | 1.58 | N/A | Aeroquip | FC510 | 16 | 1A/Z Series | FT1330_Group-(FT1330,FT1320) | 1A/Z Series | 0.006 | See Notes |  | 0.008 | N/A | N/A | N/A | N/A | N/A | 1) Finished crimp ends at the scribe mark ±0.75mm (±.030 in). 2) Target Setting value is applicable for FT1330 machine only.
FC510-16 | FT1307-200-M370 |  | 1.58 | 518 | Aeroquip | FC510 | 16 | 1A/Z Series | FT1340_Group-(FT1340,FT1360) | 1A/Z Series | 0.006 | See Notes |  | 0.008 | N/A | N/A | N/A | N/A | N/A | 1) Finished crimp ends at the scribe mark ±0.75mm (±.030 in).
FC510-16 | FT1307-200-M370 |  | 1.58 | 650 | Aeroquip | FC510 | 16 | 1A/Z Series | FT1340_Group-(FT1340,FT1360) | 1A/Z Series | 0.006 | See Notes |  | 0.008 | N/A | N/A | N/A | N/A | N/A | 1) Finished crimp ends at the scribe mark ±0.75mm (±.030 in).
FC510-16 | FT1380-275-M370 |  | 1.58 | N/A | Aeroquip | FC510 | 16 | 1A/Z Series | FT1370_Group-(FT1370,FT1380P) | 1A/Z Series | 0.006 | See Notes |  | 0.008 | N/A | N/A | N/A | N/A | N/A | 1) Finished crimp ends at the scribe mark ±0.75mm (±.030 in).
FC510-16 | FT1381-200-M370 |  | 1.58 | N/A | Aeroquip | FC510 | 16 | 1A/Z Series | FT1370_Group-(FT1370,FT1380P) | 1A/Z Series | 0.006 | See Notes |  | 0.008 | N/A | N/A | N/A | N/A | N/A | 1) Finished crimp ends at the scribe mark ±0.75mm (±.030 in).
FC510-16 | FT1380-275-M370 |  | 1.58 | 168 | Aeroquip | FC510 | 16 | 1A/Z Series | FT1380_Group-(FT1380,ET4020,ET1280) | 1A/Z Series | 0.006 | See Notes |  | 0.008 | N/A | N/A | N/A | N/A | N/A | 1) Finished crimp ends at the scribe mark ±0.75mm (±.030 in).
FC510-16 | FT1381-200-M370 |  | 1.58 | 168 | Aeroquip | FC510 | 16 | 1A/Z Series | FT1380_Group-(FT1380,ET4020,ET1280) | 1A/Z Series | 0.006 | See Notes |  | 0.008 | N/A | N/A | N/A | N/A | N/A | 1) Finished crimp ends at the scribe mark ±0.75mm (±.030 in).
FC510-16 | FT1307-200-M370 |  | 1.58 | 333 | Aeroquip | FC510 | 16 | 1A/Z Series | FT1390_Group-(FT1390,ET4040) | 1A/Z Series | 0.006 | See Notes |  | 0.008 | N/A | N/A | N/A | N/A | N/A | 1) Finished crimp ends at the scribe mark ±0.75mm (±.030 in).
FC510-20 | FT1307-200-M465 |  | 1.84 | 219 | Aeroquip | FC510 | 20 | Global Skive Crimp | ET1290 | Global Skive Crimp | 0.006 | See Notes |  | 0.008 | N/A | N/A | N/A | N/A | N/A | 1) Crimp full length of socket. External skive length = 1.21 inch
FC510-20 | FT1307-200-M465 |  | 1.84 | N/A | Aeroquip | FC510 | 20 | Global Skive Crimp | FT1204_Group-(FT1204,FT1209,FT1244,FT1307) | Global Skive Crimp | 0.006 | See Notes |  | 0.008 | N/A | N/A | N/A | N/A | N/A | 1) Crimp full length of socket. External skive length = 1.21 inch
FC510-20 | FT1307-200-M465 |  | 1.84 | 882 | Aeroquip | FC510 | 20 | Global Skive Crimp | FT1340_Group-(FT1340,FT1360) | Global Skive Crimp | 0.006 | See Notes |  | 0.008 | N/A | N/A | N/A | N/A | N/A | 1) Crimp full length of socket. External skive length = 1.21 inch
FC510-20 | FT1307-200-M465 |  | 1.84 | 219 | Aeroquip | FC510 | 20 | Global Skive Precrimp | ET1290 | Global Skive Precrimp | 0.006 | See Notes |  | 0.008 | N/A | N/A | N/A | N/A | N/A | 1) Crimp full length of socket. External skive length = 1.21 inch
FC510-20 | FT1307-200-M465 |  | 1.84 | N/A | Aeroquip | FC510 | 20 | Global Skive Precrimp | FT1204_Group-(FT1204,FT1209,FT1244,FT1307) | Global Skive Precrimp | 0.006 | See Notes |  | 0.008 | N/A | N/A | N/A | N/A | N/A | 1) Crimp full length of socket. External skive length = 1.21 inch
FC510-20 | FT1330-275-M465 |  | 1.84 | N/A | Aeroquip | FC510 | 20 | Global Skive Precrimp | FT1330_Group-(FT1330,FT1320) | Global Skive Precrimp | 0.006 | See Notes |  | 0.008 | N/A | N/A | N/A | N/A | N/A | 1) Crimp full length of socket. 2) Target Setting value is applicable for FT1330 machine only. External skive length = 1.21 inch
FC510-20 | FT1307-200-M465 |  | 1.84 | 882 | Aeroquip | FC510 | 20 | Global Skive Precrimp | FT1340_Group-(FT1340,FT1360) | Global Skive Precrimp | 0.006 | See Notes |  | 0.008 | N/A | N/A | N/A | N/A | N/A | 1) Crimp full length of socket. External skive length = 1.21 inch
FC510-20 | FT1380-275-M465 |  | 1.84 | N/A | Aeroquip | FC510 | 20 | Global Skive Precrimp | FT1370_Group-(FT1370,FT1380P) | Global Skive Precrimp | 0.006 | See Notes |  | 0.008 | N/A | N/A | N/A | N/A | N/A | 1) Crimp full length of socket. External skive length = 1.21 inch
FC510-20 | FT1382-200-M465 |  | 1.84 | N/A | Aeroquip | FC510 | 20 | Global Skive Precrimp | FT1370_Group-(FT1370,FT1380P) | Global Skive Precrimp | 0.006 | See Notes |  | 0.008 | N/A | N/A | N/A | N/A | N/A | 1) Crimp full length of socket. External skive length = 1.21 inch
FC510-20 | FT1382-275-M465 |  | 1.84 | N/A | Aeroquip | FC510 | 20 | Global Skive Precrimp | FT1370_Group-(FT1370,FT1380P) | Global Skive Precrimp | 0.006 | See Notes |  | 0.008 | N/A | N/A | N/A | N/A | N/A | 1) Crimp full length of socket. External skive length = 1.21 inch
FC510-20 | FT1307-200-M465 |  | 1.84 | 219 | Aeroquip | FC510 | 20 | Global Skive Crimp | FT1390_Group-(FT1390,ET4040) | Global Skive Crimp | 0.006 | See Notes |  | 0.008 | N/A | N/A | N/A | N/A | N/A | 1) Crimp full length of socket. External skive length = 1.21 inch
FC510-20 | FT1380-275-M465 |  | 1.84 | 54 | Aeroquip | FC510 | 20 | Global Skive Precrimp | FT1380_Group-(FT1380,ET4020,ET1280) | Global Skive Precrimp | 0.006 | See Notes |  | 0.008 | N/A | N/A | N/A | N/A | N/A | 1) Crimp full length of socket. External skive length = 1.21 inch
FC510-20 | FT1382-200-M465 |  | 1.84 | 54 | Aeroquip | FC510 | 20 | Global Skive Precrimp | FT1380_Group-(FT1380,ET4020,ET1280) | Global Skive Precrimp | 0.006 | See Notes |  | 0.008 | N/A | N/A | N/A | N/A | N/A | 1) Crimp full length of socket. External skive length = 1.21 inch
FC510-20 | FT1382-275-M465 |  | 1.84 | 54 | Aeroquip | FC510 | 20 | Global Skive Precrimp | FT1380_Group-(FT1380,ET4020,ET1280) | Global Skive Precrimp | 0.006 | See Notes |  | 0.008 | N/A | N/A | N/A | N/A | N/A | 1) Crimp full length of socket. External skive length = 1.21 inch
FC510-20 | FT1307-200-M465 |  | 1.84 | 219 | Aeroquip | FC510 | 20 | Global Skive Precrimp | FT1390_Group-(FT1390,ET4040) | Global Skive Precrimp | 0.006 | See Notes |  | 0.008 | N/A | N/A | N/A | N/A | N/A | 1) Crimp full length of socket. External skive length = 1.21 inch
FC510-20 | ET5040DC-M465S |  | 1.84 | N/A | Aeroquip | FC510 | 20 | Global Skive Crimp | ET5070_Group-(ET5040,ET5050,ET5070) | Global Skive Crimp | 0.006 | See Notes |  | 0.008 | N/A | N/A | N/A | N/A | N/A | 1) Crimp full length of socket. External skive length = 1.21 inch
FC510-20 | ET5040DC-M465S |  | 1.84 | N/A | Aeroquip | FC510 | 20 | Global Skive Precrimp | ET5070_Group-(ET5040,ET5050,ET5070) | Global Skive Precrimp | 0.006 | See Notes |  | 0.008 | N/A | N/A | N/A | N/A | N/A | 1) Crimp full length of socket. External skive length = 1.21 inch
FC510-20 | FT1380-200-M465 |  | 1.848 | 62 | Aeroquip | FC510 | 20 | 1A/Z Series | ET1187 | 1A/Z Series | 0.006 | See Notes |  | 0.008 | N/A | N/A | N/A | N/A | N/A | 1) Finished crimp ends at the scribe mark ±0.75mm (±.030 in).
FC510-20 | FT1380-275-M465 |  | 1.848 | 62 | Aeroquip | FC510 | 20 | 1A/Z Series | ET1187 | 1A/Z Series | 0.006 | See Notes |  | 0.008 | N/A | N/A | N/A | N/A | N/A | 1) Finished crimp ends at the scribe mark ±0.75mm (±.030 in).
FC510-20 | FT1381-200-M465 |  | 1.848 | 62 | Aeroquip | FC510 | 20 | 1A/Z Series | ET1187 | 1A/Z Series | 0.006 | See Notes |  | 0.008 | N/A | N/A | N/A | N/A | N/A | 1) Finished crimp ends at the scribe mark ±0.75mm (±.030 in).
FC510-20 | FT1382-275-M465 |  | 1.848 | 62 | Aeroquip | FC510 | 20 | 1A/Z Series | ET1187 | 1A/Z Series | 0.006 | See Notes |  | 0.008 | N/A | N/A | N/A | N/A | N/A | 1) Finished crimp ends at the scribe mark ±0.75mm (±.030 in).
FC510-20 | FT1307-200-M465 |  | 1.848 | 227 | Aeroquip | FC510 | 20 | 1A/Z Series | ET1290 | 1A/Z Series | 0.006 | See Notes |  | 0.008 | N/A | N/A | N/A | N/A | N/A | 1) Finished crimp ends at the scribe mark ±0.75mm (±.030 in).
FC510-20 | ET5040DC-M465S |  | 1.848 | N/A | Aeroquip | FC510 | 20 | 1A/Z Series | ET5070_Group-(ET5040,ET5050,ET5070) | 1A/Z Series | 0.006 | See Notes |  | 0.008 | N/A | N/A | N/A | N/A | N/A | 1) Finished crimp ends at the scribe mark ±0.75mm (±.030 in).
FC510-20 | FT1307-200-M465 |  | 1.848 | N/A | Aeroquip | FC510 | 20 | 1A/Z Series | FT1204_Group-(FT1204,FT1209,FT1244,FT1307) | 1A/Z Series | 0.006 | See Notes |  | 0.008 | N/A | N/A | N/A | N/A | N/A | 1) Finished crimp ends at the scribe mark ±0.75mm (±.030 in).
FC510-20 | FT1307-200-M465 |  | 1.848 | 835 | Aeroquip | FC510 | 20 | 1A/Z Series | FT1340_Group-(FT1340,FT1360) | 1A/Z Series | 0.006 | See Notes |  | 0.008 | N/A | N/A | N/A | N/A | N/A | 1) Finished crimp ends at the scribe mark ±0.75mm (±.030 in).
FC510-20 | FT1380-200-M465 |  | 1.848 | N/A | Aeroquip | FC510 | 20 | 1A/Z Series | FT1370_Group-(FT1370,FT1380P) | 1A/Z Series | 0.006 | See Notes |  | 0.008 | N/A | N/A | N/A | N/A | N/A | 1) Finished crimp ends at the scribe mark ±0.75mm (±.030 in).
FC510-20 | FT1380-275-M465 |  | 1.848 | N/A | Aeroquip | FC510 | 20 | 1A/Z Series | FT1370_Group-(FT1370,FT1380P) | 1A/Z Series | 0.006 | See Notes |  | 0.008 | N/A | N/A | N/A | N/A | N/A | 1) Finished crimp ends at the scribe mark ±0.75mm (±.030 in).
FC510-20 | FT1381-200-M465 |  | 1.848 | N/A | Aeroquip | FC510 | 20 | 1A/Z Series | FT1370_Group-(FT1370,FT1380P) | 1A/Z Series | 0.006 | See Notes |  | 0.008 | N/A | N/A | N/A | N/A | N/A | 1) Finished crimp ends at the scribe mark ±0.75mm (±.030 in).
FC510-20 | FT1382-275-M465 |  | 1.848 | N/A | Aeroquip | FC510 | 20 | 1A/Z Series | FT1370_Group-(FT1370,FT1380P) | 1A/Z Series | 0.006 | See Notes |  | 0.008 | N/A | N/A | N/A | N/A | N/A | 1) Finished crimp ends at the scribe mark ±0.75mm (±.030 in).
FC510-20 | FT1380-200-M465 |  | 1.848 | 62 | Aeroquip | FC510 | 20 | 1A/Z Series | FT1380_Group-(FT1380,ET4020,ET1280) | 1A/Z Series | 0.006 | See Notes |  | 0.008 | N/A | N/A | N/A | N/A | N/A | 1) Finished crimp ends at the scribe mark ±0.75mm (±.030 in).
FC510-20 | FT1380-275-M465 |  | 1.848 | 62 | Aeroquip | FC510 | 20 | 1A/Z Series | FT1380_Group-(FT1380,ET4020,ET1280) | 1A/Z Series | 0.006 | See Notes |  | 0.008 | N/A | N/A | N/A | N/A | N/A | 1) Finished crimp ends at the scribe mark ±0.75mm (±.030 in).
FC510-20 | FT1381-200-M465 |  | 1.848 | 62 | Aeroquip | FC510 | 20 | 1A/Z Series | FT1380_Group-(FT1380,ET4020,ET1280) | 1A/Z Series | 0.006 | See Notes |  | 0.008 | N/A | N/A | N/A | N/A | N/A | 1) Finished crimp ends at the scribe mark ±0.75mm (±.030 in).
FC510-20 | FT1382-275-M465 |  | 1.848 | 62 | Aeroquip | FC510 | 20 | 1A/Z Series | FT1380_Group-(FT1380,ET4020,ET1280) | 1A/Z Series | 0.006 | See Notes |  | 0.008 | N/A | N/A | N/A | N/A | N/A | 1) Finished crimp ends at the scribe mark ±0.75mm (±.030 in).
FC510-20 | FT1307-200-M465 |  | 1.848 | 227 | Aeroquip | FC510 | 20 | 1A/Z Series | FT1390_Group-(FT1390,ET4040) | 1A/Z Series | 0.006 | See Notes |  | 0.008 | N/A | N/A | N/A | N/A | N/A | 1) Finished crimp ends at the scribe mark ±0.75mm (±.030 in).
FC510-20 | ET425DC-20Z | X | 1.848 | N/A | Aeroquip | FC510 | 20 | 1A/Z Series | T-420_Group-(T-420,T-480,ET3000) | 1A/Z Series | 0.006 | See Notes |  | 0.008 | ET425SR-105A | Maroon | FSU | ET425AR-14 | None | 1) Finished crimp ends at the scribe mark ±0.75mm (±.030 in).
FC522-04 | FT1380-275-M120 |  | 0.56 | 132 | Aeroquip | FC522 | 04 | Flat Polyon Crimp | ET1187 | Flat Polyon Crimp | 0.005 | 0.885 | ±.015 | 0.008 | N/A | N/A | N/A | N/A | N/A
FC522-04 | FT1330-200-91 |  | 0.56 | N/A | Aeroquip | FC522 | 04 | Flat Polyon Crimp | FT1330_Group-(FT1330,FT1320) | Flat Polyon Crimp | 0.005 | 0.885 | ±.015 | 0.008 | N/A | N/A | N/A | N/A | N/A | 1) Target Setting value is applicable for FT1330 machine only.
FC522-04 | FT1330-275-M120 |  | 0.56 | N/A | Aeroquip | FC522 | 04 | Flat Polyon Crimp | FT1330_Group-(FT1330,FT1320) | Flat Polyon Crimp | 0.005 | 0.885 | ±.015 | 0.008 | N/A | N/A | N/A | N/A | N/A | 1) Target Setting value is applicable for FT1330 machine only.
FC522-04 | FT1380-275-M120 |  | 0.56 | N/A | Aeroquip | FC522 | 04 | Flat Polyon Crimp | FT1370_Group-(FT1370,FT1380P) | Flat Polyon Crimp | 0.005 | 0.885 | ±.015 | 0.008 | N/A | N/A | N/A | N/A | N/A
FC522-04 | FT1380-275-M120 |  | 0.56 | 132 | Aeroquip | FC522 | 04 | Flat Polyon Crimp | FT1380_Group-(FT1380,ET4020,ET1280) | Flat Polyon Crimp | 0.005 | 0.885 | ±.015 | 0.008 | N/A | N/A | N/A | N/A | N/A
FC522-04 | ET5040DC-M120S |  | 0.56 | N/A | Aeroquip | FC522 | 04 | Flat Polyon Crimp | ET5070_Group-(ET5040,ET5050,ET5070) | Flat Polyon Crimp | 0.005 | 0.885 | ±.015 | 0.008 | N/A | N/A | N/A | N/A | N/A
FC553-04 | FT1380-275-R5-04 |  | 0.494 | 104 | Aeroquip | FC553 | 04 | Barrel Field Crimp | ET1187 | Barrel Field Crimp | 0.006 | 0.516 | ±.015 | 0.008 | N/A | N/A | N/A | N/A | N/A | 1) Positive stop fitting locator must be used to assemble hose assemblies.
FC553-04 | FT1307-200-R5-04 |  | 0.494 | 289 | Aeroquip | FC553 | 04 | Barrel Field Crimp | ET1290 | Barrel Field Crimp | 0.006 | 0.516 | ±.015 | 0.008 | N/A | N/A | N/A | N/A | N/A | 1) Positive stop fitting locator must be used to assemble hose assemblies.
FC553-04 | FT1307-200-R5-04 |  | 0.494 | N/A | Aeroquip | FC553 | 04 | Barrel Field Crimp | FT1204_Group-(FT1204,FT1209,FT1244,FT1307) | Barrel Field Crimp | 0.006 | 0.516 | ±.015 | 0.008 | N/A | N/A | N/A | N/A | N/A | 1) Positive stop fitting locator must be used to assemble hose assemblies.
FC553-04 | FT1330-275-R5-04 |  | 0.494 | N/A | Aeroquip | FC553 | 04 | Barrel Field Crimp | FT1330_Group-(FT1330,FT1320) | Barrel Field Crimp | 0.006 | 0.516 | ±.015 | 0.008 | N/A | N/A | N/A | N/A | N/A | 1) Positive stop fitting locator must be used to assemble hose assemblies. 2) Target Setting value is applicable for FT1330 machine only.
FC553-04 | FT1307-200-R5-04 |  | 0.494 | 740 | Aeroquip | FC553 | 04 | Barrel Field Crimp | FT1340_Group-(FT1340,FT1360) | Barrel Field Crimp | 0.006 | 0.516 | ±.015 | 0.008 | N/A | N/A | N/A | N/A | N/A | 1) Positive stop fitting locator must be used to assemble hose assemblies.
FC553-04 | FT1380-275-R5-04 |  | 0.494 | N/A | Aeroquip | FC553 | 04 | Barrel Field Crimp | FT1370_Group-(FT1370,FT1380P) | Barrel Field Crimp | 0.006 | 0.516 | ±.015 | 0.008 | N/A | N/A | N/A | N/A | N/A | 1) Positive stop fitting locator must be used to assemble hose assemblies.
FC553-04 | FT1380-275-R5-04 |  | 0.494 | 104 | Aeroquip | FC553 | 04 | Global OTC Barrel Field Crimp | ET1187 | Global OTC Barrel Field Crimp | 0.006 | 0.516 | ±.015 | 0.008 | N/A | N/A | N/A | N/A | N/A | 1) Positive stop fitting locator must be used to assemble hose assemblies.
FC553-04 | FT1307-200-R5-04 |  | 0.494 | 289 | Aeroquip | FC553 | 04 | Global OTC Barrel Field Crimp | ET1290 | Global OTC Barrel Field Crimp | 0.006 | 0.516 | ±.015 | 0.008 | N/A | N/A | N/A | N/A | N/A | 1) Positive stop fitting locator must be used to assemble hose assemblies.
FC553-04 | FT1307-200-R5-04 |  | 0.494 | N/A | Aeroquip | FC553 | 04 | Global OTC Barrel Field Crimp | FT1204_Group-(FT1204,FT1209,FT1244,FT1307) | Global OTC Barrel Field Crimp | 0.006 | 0.516 | ±.015 | 0.008 | N/A | N/A | N/A | N/A | N/A | 1) Positive stop fitting locator must be used to assemble hose assemblies.
FC553-04 | FT1330-275-R5-04 |  | 0.494 | N/A | Aeroquip | FC553 | 04 | Global OTC Barrel Field Crimp | FT1330_Group-(FT1330,FT1320) | Global OTC Barrel Field Crimp | 0.006 | 0.516 | ±.015 | 0.008 | N/A | N/A | N/A | N/A | N/A | 1) Positive stop fitting locator must be used to assemble hose assemblies. 2) Target Setting value is applicable for FT1330 machine only.
FC553-04 | FT1307-200-R5-04 |  | 0.494 | 740 | Aeroquip | FC553 | 04 | Global OTC Barrel Field Crimp | FT1340_Group-(FT1340,FT1360) | Global OTC Barrel Field Crimp | 0.006 | 0.516 | ±.015 | 0.008 | N/A | N/A | N/A | N/A | N/A | 1) Positive stop fitting locator must be used to assemble hose assemblies.
FC553-04 | FT1380-275-R5-04 |  | 0.494 | N/A | Aeroquip | FC553 | 04 | Global OTC Barrel Field Crimp | FT1370_Group-(FT1370,FT1380P) | Global OTC Barrel Field Crimp | 0.006 | 0.516 | ±.015 | 0.008 | N/A | N/A | N/A | N/A | N/A | 1) Positive stop fitting locator must be used to assemble hose assemblies.
FC553-04 | FT1380-275-R5-04 |  | 0.494 | 104 | Aeroquip | FC553 | 04 | Barrel Field Crimp | FT1380_Group-(FT1380,ET4020,ET1280) | Barrel Field Crimp | 0.006 | 0.516 | ±.015 | 0.008 | N/A | N/A | N/A | N/A | N/A | 1) Positive stop fitting locator must be used to assemble hose assemblies.
FC553-04 | FT1307-200-R5-04 |  | 0.494 | 289 | Aeroquip | FC553 | 04 | Barrel Field Crimp | FT1390_Group-(FT1390,ET4040) | Barrel Field Crimp | 0.006 | 0.516 | ±.015 | 0.008 | N/A | N/A | N/A | N/A | N/A | 1) Positive stop fitting locator must be used to assemble hose assemblies.
FC553-04 | FT1380-275-R5-04 |  | 0.494 | 104 | Aeroquip | FC553 | 04 | Global OTC Barrel Field Crimp | FT1380_Group-(FT1380,ET4020,ET1280) | Global OTC Barrel Field Crimp | 0.006 | 0.516 | ±.015 | 0.008 | N/A | N/A | N/A | N/A | N/A | 1) Positive stop fitting locator must be used to assemble hose assemblies.
FC553-04 | FT1307-200-R5-04 |  | 0.494 | 289 | Aeroquip | FC553 | 04 | Global OTC Barrel Field Crimp | FT1390_Group-(FT1390,ET4040) | Global OTC Barrel Field Crimp | 0.006 | 0.516 | ±.015 | 0.008 | N/A | N/A | N/A | N/A | N/A | 1) Positive stop fitting locator must be used to assemble hose assemblies.
FC553-06 | FT1380-275-R5-06 |  | 0.644 | 124 | Aeroquip | FC553 | 06 | Barrel Field Crimp | ET1187 | Barrel Field Crimp | 0.006 | 0.516 | ±.015 | 0.008 | N/A | N/A | N/A | N/A | N/A | 1) Positive stop fitting locator must be used to assemble hose assemblies.
FC553-06 | FT1307-200-R5-06 |  | 0.644 | 309 | Aeroquip | FC553 | 06 | Barrel Field Crimp | ET1290 | Barrel Field Crimp | 0.006 | 0.516 | ±.015 | 0.008 | N/A | N/A | N/A | N/A | N/A | 1) Positive stop fitting locator must be used to assemble hose assemblies.
FC553-06 | FT1307-200-R5-06 |  | 0.644 | N/A | Aeroquip | FC553 | 06 | Barrel Field Crimp | FT1204_Group-(FT1204,FT1209,FT1244,FT1307) | Barrel Field Crimp | 0.006 | 0.516 | ±.015 | 0.008 | N/A | N/A | N/A | N/A | N/A | 1) Positive stop fitting locator must be used to assemble hose assemblies.
FC553-06 | FT1330-275-R5-06 |  | 0.644 | N/A | Aeroquip | FC553 | 06 | Barrel Field Crimp | FT1330_Group-(FT1330,FT1320) | Barrel Field Crimp | 0.006 | 0.516 | ±.015 | 0.008 | N/A | N/A | N/A | N/A | N/A | 1) Positive stop fitting locator must be used to assemble hose assemblies. 2) Target Setting value is applicable for FT1330 machine only.
FC553-06 | FT1307-200-R5-06 |  | 0.644 | 699 | Aeroquip | FC553 | 06 | Barrel Field Crimp | FT1340_Group-(FT1340,FT1360) | Barrel Field Crimp | 0.006 | 0.516 | ±.015 | 0.008 | N/A | N/A | N/A | N/A | N/A | 1) Positive stop fitting locator must be used to assemble hose assemblies.
FC553-06 | FT1380-275-R5-06 |  | 0.644 | N/A | Aeroquip | FC553 | 06 | Barrel Field Crimp | FT1370_Group-(FT1370,FT1380P) | Barrel Field Crimp | 0.006 | 0.516 | ±.015 | 0.008 | N/A | N/A | N/A | N/A | N/A | 1) Positive stop fitting locator must be used to assemble hose assemblies.
FC553-06 | FT1380-275-R5-06 |  | 0.644 | 124 | Aeroquip | FC553 | 06 | Global OTC Barrel Field Crimp | ET1187 | Global OTC Barrel Field Crimp | 0.006 | 0.516 | ±.015 | 0.008 | N/A | N/A | N/A | N/A | N/A | 1) Positive stop fitting locator must be used to assemble hose assemblies.
FC553-06 | FT1307-200-R5-06 |  | 0.644 | 309 | Aeroquip | FC553 | 06 | Global OTC Barrel Field Crimp | ET1290 | Global OTC Barrel Field Crimp | 0.006 | 0.516 | ±.015 | 0.008 | N/A | N/A | N/A | N/A | N/A | 1) Positive stop fitting locator must be used to assemble hose assemblies.
FC553-06 | FT1307-200-R5-06 |  | 0.644 | N/A | Aeroquip | FC553 | 06 | Global OTC Barrel Field Crimp | FT1204_Group-(FT1204,FT1209,FT1244,FT1307) | Global OTC Barrel Field Crimp | 0.006 | 0.516 | ±.015 | 0.008 | N/A | N/A | N/A | N/A | N/A | 1) Positive stop fitting locator must be used to assemble hose assemblies.
FC553-06 | FT1330-275-R5-06 |  | 0.644 | N/A | Aeroquip | FC553 | 06 | Global OTC Barrel Field Crimp | FT1330_Group-(FT1330,FT1320) | Global OTC Barrel Field Crimp | 0.006 | 0.516 | ±.015 | 0.008 | N/A | N/A | N/A | N/A | N/A | 1) Positive stop fitting locator must be used to assemble hose assemblies. 2) Target Setting value is applicable for FT1330 machine only.
FC553-06 | FT1307-200-R5-06 |  | 0.644 | 699 | Aeroquip | FC553 | 06 | Global OTC Barrel Field Crimp | FT1340_Group-(FT1340,FT1360) | Global OTC Barrel Field Crimp | 0.006 | 0.516 | ±.015 | 0.008 | N/A | N/A | N/A | N/A | N/A | 1) Positive stop fitting locator must be used to assemble hose assemblies.
FC553-06 | FT1380-275-R5-06 |  | 0.644 | N/A | Aeroquip | FC553 | 06 | Global OTC Barrel Field Crimp | FT1370_Group-(FT1370,FT1380P) | Global OTC Barrel Field Crimp | 0.006 | 0.516 | ±.015 | 0.008 | N/A | N/A | N/A | N/A | N/A | 1) Positive stop fitting locator must be used to assemble hose assemblies.
FC553-06 | FT1380-275-R5-06 |  | 0.644 | 124 | Aeroquip | FC553 | 06 | Barrel Field Crimp | FT1380_Group-(FT1380,ET4020,ET1280) | Barrel Field Crimp | 0.006 | 0.516 | ±.015 | 0.008 | N/A | N/A | N/A | N/A | N/A | 1) Positive stop fitting locator must be used to assemble hose assemblies.
FC553-06 | FT1307-200-R5-06 |  | 0.644 | 309 | Aeroquip | FC553 | 06 | Barrel Field Crimp | FT1390_Group-(FT1390,ET4040) | Barrel Field Crimp | 0.006 | 0.516 | ±.015 | 0.008 | N/A | N/A | N/A | N/A | N/A | 1) Positive stop fitting locator must be used to assemble hose assemblies.
FC553-06 | FT1380-275-R5-06 |  | 0.644 | 124 | Aeroquip | FC553 | 06 | Global OTC Barrel Field Crimp | FT1380_Group-(FT1380,ET4020,ET1280) | Global OTC Barrel Field Crimp | 0.006 | 0.516 | ±.015 | 0.008 | N/A | N/A | N/A | N/A | N/A | 1) Positive stop fitting locator must be used to assemble hose assemblies.
FC553-06 | FT1307-200-R5-06 |  | 0.644 | 309 | Aeroquip | FC553 | 06 | Global OTC Barrel Field Crimp | FT1390_Group-(FT1390,ET4040) | Global OTC Barrel Field Crimp | 0.006 | 0.516 | ±.015 | 0.008 | N/A | N/A | N/A | N/A | N/A | 1) Positive stop fitting locator must be used to assemble hose assemblies.
FC553-08 | FT1380-275-R5-08 |  | 0.722 | 93 | Aeroquip | FC553 | 08 | Barrel Field Crimp | ET1187 | Barrel Field Crimp | 0.006 | 0.516 | ±.015 | 0.008 | N/A | N/A | N/A | N/A | N/A | 1) Positive stop fitting locator must be used to assemble hose assemblies.
FC553-08 | FT1307-200-R5-08 |  | 0.722 | 278 | Aeroquip | FC553 | 08 | Barrel Field Crimp | ET1290 | Barrel Field Crimp | 0.006 | 0.516 | ±.015 | 0.008 | N/A | N/A | N/A | N/A | N/A | 1) Positive stop fitting locator must be used to assemble hose assemblies.
FC553-08 | FT1307-200-R5-08 |  | 0.722 | N/A | Aeroquip | FC553 | 08 | Barrel Field Crimp | FT1204_Group-(FT1204,FT1209,FT1244,FT1307) | Barrel Field Crimp | 0.006 | 0.516 | ±.015 | 0.008 | N/A | N/A | N/A | N/A | N/A | 1) Positive stop fitting locator must be used to assemble hose assemblies.
FC553-08 | FT1330-275-R5-08 |  | 0.722 | N/A | Aeroquip | FC553 | 08 | Barrel Field Crimp | FT1330_Group-(FT1330,FT1320) | Barrel Field Crimp | 0.006 | 0.516 | ±.015 | 0.008 | N/A | N/A | N/A | N/A | N/A | 1) Positive stop fitting locator must be used to assemble hose assemblies. 2) Target Setting value is applicable for FT1330 machine only.
FC553-08 | FT1307-200-R5-08 |  | 0.722 | 763 | Aeroquip | FC553 | 08 | Barrel Field Crimp | FT1340_Group-(FT1340,FT1360) | Barrel Field Crimp | 0.006 | 0.516 | ±.015 | 0.008 | N/A | N/A | N/A | N/A | N/A | 1) Positive stop fitting locator must be used to assemble hose assemblies.
FC553-08 | FT1380-275-R5-08 |  | 0.722 | N/A | Aeroquip | FC553 | 08 | Barrel Field Crimp | FT1370_Group-(FT1370,FT1380P) | Barrel Field Crimp | 0.006 | 0.516 | ±.015 | 0.008 | N/A | N/A | N/A | N/A | N/A | 1) Positive stop fitting locator must be used to assemble hose assemblies.
FC553-08 | FT1380-275-R5-08 |  | 0.722 | 93 | Aeroquip | FC553 | 08 | Global OTC Barrel Field Crimp | ET1187 | Global OTC Barrel Field Crimp | 0.006 | 0.516 | ±.015 | 0.008 | N/A | N/A | N/A | N/A | N/A | 1) Positive stop fitting locator must be used to assemble hose assemblies.
FC553-08 | FT1307-200-R5-08 |  | 0.722 | 278 | Aeroquip | FC553 | 08 | Global OTC Barrel Field Crimp | ET1290 | Global OTC Barrel Field Crimp | 0.006 | 0.516 | ±.015 | 0.008 | N/A | N/A | N/A | N/A | N/A | 1) Positive stop fitting locator must be used to assemble hose assemblies.
FC553-08 | FT1307-200-R5-08 |  | 0.722 | N/A | Aeroquip | FC553 | 08 | Global OTC Barrel Field Crimp | FT1204_Group-(FT1204,FT1209,FT1244,FT1307) | Global OTC Barrel Field Crimp | 0.006 | 0.516 | ±.015 | 0.008 | N/A | N/A | N/A | N/A | N/A | 1) Positive stop fitting locator must be used to assemble hose assemblies.
FC553-08 | FT1330-275-R5-08 |  | 0.722 | N/A | Aeroquip | FC553 | 08 | Global OTC Barrel Field Crimp | FT1330_Group-(FT1330,FT1320) | Global OTC Barrel Field Crimp | 0.006 | 0.516 | ±.015 | 0.008 | N/A | N/A | N/A | N/A | N/A | 1) Positive stop fitting locator must be used to assemble hose assemblies. 2) Target Setting value is applicable for FT1330 machine only.
FC553-08 | FT1307-200-R5-08 |  | 0.722 | 763 | Aeroquip | FC553 | 08 | Global OTC Barrel Field Crimp | FT1340_Group-(FT1340,FT1360) | Global OTC Barrel Field Crimp | 0.006 | 0.516 | ±.015 | 0.008 | N/A | N/A | N/A | N/A | N/A | 1) Positive stop fitting locator must be used to assemble hose assemblies.
FC553-08 | FT1380-275-R5-08 |  | 0.722 | N/A | Aeroquip | FC553 | 08 | Global OTC Barrel Field Crimp | FT1370_Group-(FT1370,FT1380P) | Global OTC Barrel Field Crimp | 0.006 | 0.516 | ±.015 | 0.008 | N/A | N/A | N/A | N/A | N/A | 1) Positive stop fitting locator must be used to assemble hose assemblies.
FC553-08 | FT1380-275-R5-08 |  | 0.722 | 93 | Aeroquip | FC553 | 08 | Barrel Field Crimp | FT1380_Group-(FT1380,ET4020,ET1280) | Barrel Field Crimp | 0.006 | 0.516 | ±.015 | 0.008 | N/A | N/A | N/A | N/A | N/A | 1) Positive stop fitting locator must be used to assemble hose assemblies.
FC553-08 | FT1307-200-R5-08 |  | 0.722 | 278 | Aeroquip | FC553 | 08 | Barrel Field Crimp | FT1390_Group-(FT1390,ET4040) | Barrel Field Crimp | 0.006 | 0.516 | ±.015 | 0.008 | N/A | N/A | N/A | N/A | N/A | 1) Positive stop fitting locator must be used to assemble hose assemblies.
FC553-08 | FT1380-275-R5-08 |  | 0.722 | 93 | Aeroquip | FC553 | 08 | Global OTC Barrel Field Crimp | FT1380_Group-(FT1380,ET4020,ET1280) | Global OTC Barrel Field Crimp | 0.006 | 0.516 | ±.015 | 0.008 | N/A | N/A | N/A | N/A | N/A | 1) Positive stop fitting locator must be used to assemble hose assemblies.
FC553-08 | FT1307-200-R5-08 |  | 0.722 | 278 | Aeroquip | FC553 | 08 | Global OTC Barrel Field Crimp | FT1390_Group-(FT1390,ET4040) | Global OTC Barrel Field Crimp | 0.006 | 0.516 | ±.015 | 0.008 | N/A | N/A | N/A | N/A | N/A | 1) Positive stop fitting locator must be used to assemble hose assemblies.
FC553-10 | FT1380-275-R5-10 |  | 0.868 | 138 | Aeroquip | FC553 | 10 | Barrel Field Crimp | ET1187 | Barrel Field Crimp | 0.006 | 0.476 | ±.015 | 0.008 | N/A | N/A | N/A | N/A | N/A | 1) Positive stop fitting locator must be used to assemble hose assemblies.
FC553-10 | FT1307-200-R5-10 |  | 0.868 | 323 | Aeroquip | FC553 | 10 | Barrel Field Crimp | ET1290 | Barrel Field Crimp | 0.006 | 0.476 | ±.015 | 0.008 | N/A | N/A | N/A | N/A | N/A | 1) Positive stop fitting locator must be used to assemble hose assemblies.
FC553-10 | FT1307-200-R5-10 |  | 0.868 | N/A | Aeroquip | FC553 | 10 | Barrel Field Crimp | FT1204_Group-(FT1204,FT1209,FT1244,FT1307) | Barrel Field Crimp | 0.006 | 0.476 | ±.015 | 0.008 | N/A | N/A | N/A | N/A | N/A | 1) Positive stop fitting locator must be used to assemble hose assemblies.
FC553-10 | FT1330-275-R5-10 |  | 0.868 | N/A | Aeroquip | FC553 | 10 | Barrel Field Crimp | FT1330_Group-(FT1330,FT1320) | Barrel Field Crimp | 0.006 | 0.476 | ±.015 | 0.008 | N/A | N/A | N/A | N/A | N/A | 1) Positive stop fitting locator must be used to assemble hose assemblies. 2) Target Setting value is applicable for FT1330 machine only.
FC553-10 | FT1307-200-R5-10 |  | 0.868 | 671 | Aeroquip | FC553 | 10 | Barrel Field Crimp | FT1340_Group-(FT1340,FT1360) | Barrel Field Crimp | 0.006 | 0.476 | ±.015 | 0.008 | N/A | N/A | N/A | N/A | N/A | 1) Positive stop fitting locator must be used to assemble hose assemblies.
FC553-10 | FT1380-275-R5-10 |  | 0.868 | N/A | Aeroquip | FC553 | 10 | Barrel Field Crimp | FT1370_Group-(FT1370,FT1380P) | Barrel Field Crimp | 0.006 | 0.476 | ±.015 | 0.008 | N/A | N/A | N/A | N/A | N/A | 1) Positive stop fitting locator must be used to assemble hose assemblies.
FC553-10 | FT1380-275-R5-10 |  | 0.868 | 138 | Aeroquip | FC553 | 10 | Global OTC Barrel Field Crimp | ET1187 | Global OTC Barrel Field Crimp | 0.006 | 0.476 | ±.015 | 0.008 | N/A | N/A | N/A | N/A | N/A | 1) Positive stop fitting locator must be used to assemble hose assemblies.
FC553-10 | FT1307-200-R5-10 |  | 0.868 | 323 | Aeroquip | FC553 | 10 | Global OTC Barrel Field Crimp | ET1290 | Global OTC Barrel Field Crimp | 0.006 | 0.476 | ±.015 | 0.008 | N/A | N/A | N/A | N/A | N/A | 1) Positive stop fitting locator must be used to assemble hose assemblies.
FC553-10 | FT1307-200-R5-10 |  | 0.868 | N/A | Aeroquip | FC553 | 10 | Global OTC Barrel Field Crimp | FT1204_Group-(FT1204,FT1209,FT1244,FT1307) | Global OTC Barrel Field Crimp | 0.006 | 0.476 | ±.015 | 0.008 | N/A | N/A | N/A | N/A | N/A | 1) Positive stop fitting locator must be used to assemble hose assemblies.
FC553-10 | FT1330-275-R5-10 |  | 0.868 | N/A | Aeroquip | FC553 | 10 | Global OTC Barrel Field Crimp | FT1330_Group-(FT1330,FT1320) | Global OTC Barrel Field Crimp | 0.006 | 0.476 | ±.015 | 0.008 | N/A | N/A | N/A | N/A | N/A | 1) Positive stop fitting locator must be used to assemble hose assemblies. 2) Target Setting value is applicable for FT1330 machine only.
FC553-10 | FT1307-200-R5-10 |  | 0.868 | 671 | Aeroquip | FC553 | 10 | Global OTC Barrel Field Crimp | FT1340_Group-(FT1340,FT1360) | Global OTC Barrel Field Crimp | 0.006 | 0.476 | ±.015 | 0.008 | N/A | N/A | N/A | N/A | N/A | 1) Positive stop fitting locator must be used to assemble hose assemblies.
FC553-10 | FT1380-275-R5-10 |  | 0.868 | N/A | Aeroquip | FC553 | 10 | Global OTC Barrel Field Crimp | FT1370_Group-(FT1370,FT1380P) | Global OTC Barrel Field Crimp | 0.006 | 0.476 | ±.015 | 0.008 | N/A | N/A | N/A | N/A | N/A | 1) Positive stop fitting locator must be used to assemble hose assemblies.
FC553-10 | FT1380-275-R5-10 |  | 0.868 | 138 | Aeroquip | FC553 | 10 | Barrel Field Crimp | FT1380_Group-(FT1380,ET4020,ET1280) | Barrel Field Crimp | 0.006 | 0.476 | ±.015 | 0.008 | N/A | N/A | N/A | N/A | N/A | 1) Positive stop fitting locator must be used to assemble hose assemblies.
FC553-10 | FT1307-200-R5-10 |  | 0.868 | 323 | Aeroquip | FC553 | 10 | Barrel Field Crimp | FT1390_Group-(FT1390,ET4040) | Barrel Field Crimp | 0.006 | 0.476 | ±.015 | 0.008 | N/A | N/A | N/A | N/A | N/A | 1) Positive stop fitting locator must be used to assemble hose assemblies.
FC553-10 | FT1380-275-R5-10 |  | 0.868 | 138 | Aeroquip | FC553 | 10 | Global OTC Barrel Field Crimp | FT1380_Group-(FT1380,ET4020,ET1280) | Global OTC Barrel Field Crimp | 0.006 | 0.476 | ±.015 | 0.008 | N/A | N/A | N/A | N/A | N/A | 1) Positive stop fitting locator must be used to assemble hose assemblies.
FC553-10 | FT1307-200-R5-10 |  | 0.868 | 323 | Aeroquip | FC553 | 10 | Global OTC Barrel Field Crimp | FT1390_Group-(FT1390,ET4040) | Global OTC Barrel Field Crimp | 0.006 | 0.476 | ±.015 | 0.008 | N/A | N/A | N/A | N/A | N/A | 1) Positive stop fitting locator must be used to assemble hose assemblies.
FC553-16 | FT1380-275-R5-16 |  | 1.203 | 93 | Aeroquip | FC553 | 16 | Barrel Field Crimp | ET1187 | Barrel Field Crimp | 0.006 | 0.661 | ±.015 | 0.008 | N/A | N/A | N/A | N/A | N/A | 1) Positive stop fitting locator must be used to assemble hose assemblies.
FC553-16 | FT1307-200-R5-16 |  | 1.203 | 278 | Aeroquip | FC553 | 16 | Barrel Field Crimp | ET1290 | Barrel Field Crimp | 0.006 | 0.661 | ±.015 | 0.008 | N/A | N/A | N/A | N/A | N/A | 1) Positive stop fitting locator must be used to assemble hose assemblies.
FC553-16 | FT1307-200-R5-16 |  | 1.203 | N/A | Aeroquip | FC553 | 16 | Barrel Field Crimp | FT1204_Group-(FT1204,FT1209,FT1244,FT1307) | Barrel Field Crimp | 0.006 | 0.661 | ±.015 | 0.008 | N/A | N/A | N/A | N/A | N/A | 1) Positive stop fitting locator must be used to assemble hose assemblies.
FC553-16 | FT1330-275-R5-16 |  | 1.203 | N/A | Aeroquip | FC553 | 16 | Barrel Field Crimp | FT1330_Group-(FT1330,FT1320) | Barrel Field Crimp | 0.006 | 0.661 | ±.015 | 0.008 | N/A | N/A | N/A | N/A | N/A | 1) Positive stop fitting locator must be used to assemble hose assemblies. 2) Target Setting value is applicable for FT1330 machine only.
FC553-16 | FT1307-200-R5-16 |  | 1.203 | 762 | Aeroquip | FC553 | 16 | Barrel Field Crimp | FT1340_Group-(FT1340,FT1360) | Barrel Field Crimp | 0.006 | 0.661 | ±.015 | 0.008 | N/A | N/A | N/A | N/A | N/A | 1) Positive stop fitting locator must be used to assemble hose assemblies.
FC553-16 | FT1380-275-R5-16 |  | 1.203 | N/A | Aeroquip | FC553 | 16 | Barrel Field Crimp | FT1370_Group-(FT1370,FT1380P) | Barrel Field Crimp | 0.006 | 0.661 | ±.015 | 0.008 | N/A | N/A | N/A | N/A | N/A | 1) Positive stop fitting locator must be used to assemble hose assemblies.
FC553-16 | FT1380-275-R5-16 |  | 1.203 | 93 | Aeroquip | FC553 | 16 | Global OTC Barrel Field Crimp | ET1187 | Global OTC Barrel Field Crimp | 0.006 | 0.661 | ±.015 | 0.008 | N/A | N/A | N/A | N/A | N/A | 1) Positive stop fitting locator must be used to assemble hose assemblies.
FC553-16 | FT1307-200-R5-16 |  | 1.203 | 278 | Aeroquip | FC553 | 16 | Global OTC Barrel Field Crimp | ET1290 | Global OTC Barrel Field Crimp | 0.006 | 0.661 | ±.015 | 0.008 | N/A | N/A | N/A | N/A | N/A | 1) Positive stop fitting locator must be used to assemble hose assemblies.
FC553-16 | FT1307-200-R5-16 |  | 1.203 | N/A | Aeroquip | FC553 | 16 | Global OTC Barrel Field Crimp | FT1204_Group-(FT1204,FT1209,FT1244,FT1307) | Global OTC Barrel Field Crimp | 0.006 | 0.661 | ±.015 | 0.008 | N/A | N/A | N/A | N/A | N/A | 1) Positive stop fitting locator must be used to assemble hose assemblies.
FC553-16 | FT1330-275-R5-16 |  | 1.203 | N/A | Aeroquip | FC553 | 16 | Global OTC Barrel Field Crimp | FT1330_Group-(FT1330,FT1320) | Global OTC Barrel Field Crimp | 0.006 | 0.661 | ±.015 | 0.008 | N/A | N/A | N/A | N/A | N/A | 1) Positive stop fitting locator must be used to assemble hose assemblies. 2) Target Setting value is applicable for FT1330 machine only.
FC553-16 | FT1307-200-R5-16 |  | 1.203 | 762 | Aeroquip | FC553 | 16 | Global OTC Barrel Field Crimp | FT1340_Group-(FT1340,FT1360) | Global OTC Barrel Field Crimp | 0.006 | 0.661 | ±.015 | 0.008 | N/A | N/A | N/A | N/A | N/A | 1) Positive stop fitting locator must be used to assemble hose assemblies.
FC553-16 | FT1380-275-R5-16 |  | 1.203 | N/A | Aeroquip | FC553 | 16 | Global OTC Barrel Field Crimp | FT1370_Group-(FT1370,FT1380P) | Global OTC Barrel Field Crimp | 0.006 | 0.661 | ±.015 | 0.008 | N/A | N/A | N/A | N/A | N/A | 1) Positive stop fitting locator must be used to assemble hose assemblies.
FC553-16 | FT1380-275-R5-16 |  | 1.203 | 93 | Aeroquip | FC553 | 16 | Barrel Field Crimp | FT1380_Group-(FT1380,ET4020,ET1280) | Barrel Field Crimp | 0.006 | 0.661 | ±.015 | 0.008 | N/A | N/A | N/A | N/A | N/A | 1) Positive stop fitting locator must be used to assemble hose assemblies.
FC553-16 | FT1307-200-R5-16 |  | 1.203 | 278 | Aeroquip | FC553 | 16 | Barrel Field Crimp | FT1390_Group-(FT1390,ET4040) | Barrel Field Crimp | 0.006 | 0.661 | ±.015 | 0.008 | N/A | N/A | N/A | N/A | N/A | 1) Positive stop fitting locator must be used to assemble hose assemblies.
FC553-16 | FT1380-275-R5-16 |  | 1.203 | 93 | Aeroquip | FC553 | 16 | Global OTC Barrel Field Crimp | FT1380_Group-(FT1380,ET4020,ET1280) | Global OTC Barrel Field Crimp | 0.006 | 0.661 | ±.015 | 0.008 | N/A | N/A | N/A | N/A | N/A | 1) Positive stop fitting locator must be used to assemble hose assemblies.
FC553-16 | FT1307-200-R5-16 |  | 1.203 | 278 | Aeroquip | FC553 | 16 | Global OTC Barrel Field Crimp | FT1390_Group-(FT1390,ET4040) | Global OTC Barrel Field Crimp | 0.006 | 0.661 | ±.015 | 0.008 | N/A | N/A | N/A | N/A | N/A | 1) Positive stop fitting locator must be used to assemble hose assemblies.
FC554-08 | FT1307-200-83 |  | 1.1 | 255 | Aeroquip | FC554 | 08 | Internal Skive Crimp | ET1290 | Internal Skive Crimp | 0.007 |  |  | 0.012 | N/A | N/A | N/A | N/A | N/A | 1) Crimp full length of socket. 2) External skive length = 1.34 inch and Internal skive length = 0.30 inch
FC554-08 | FT1307-200-M280 |  | 1.1 | 208 | Aeroquip | FC554 | 08 | Internal Skive Crimp | ET1290 | Internal Skive Crimp | 0.007 |  |  | 0.012 | N/A | N/A | N/A | N/A | N/A | 1) Crimp full length of socket. 2) External skive length = 1.34 inch and Internal skive length = 0.30 inch
FC554-08 | FT1307-200-83 |  | 1.1 | N/A | Aeroquip | FC554 | 08 | Internal Skive Crimp | FT1204_Group-(FT1204,FT1209,FT1244,FT1307) | Internal Skive Crimp | 0.007 |  |  | 0.012 | N/A | N/A | N/A | N/A | N/A | 1) Crimp full length of socket. 2) External skive length = 1.34 inch and Internal skive length = 0.30 inch
FC554-08 | FT1307-200-M280 |  | 1.1 | N/A | Aeroquip | FC554 | 08 | Internal Skive Crimp | FT1204_Group-(FT1204,FT1209,FT1244,FT1307) | Internal Skive Crimp | 0.007 |  |  | 0.012 | N/A | N/A | N/A | N/A | N/A | 1) Crimp full length of socket. 2) External skive length = 1.34 inch and Internal skive length = 0.30 inch
FC554-08 | FT1307-200-83 |  | 1.1 | 809 | Aeroquip | FC554 | 08 | Internal Skive Crimp | FT1340_Group-(FT1340,FT1360) | Internal Skive Crimp | 0.007 |  |  | 0.012 | N/A | N/A | N/A | N/A | N/A | 1) Crimp full length of socket. 2) External skive length = 1.34 inch and Internal skive length = 0.30 inch
FC554-08 | FT1307-200-M280 |  | 1.1 | 904 | Aeroquip | FC554 | 08 | Internal Skive Crimp | FT1340_Group-(FT1340,FT1360) | Internal Skive Crimp | 0.007 |  |  | 0.012 | N/A | N/A | N/A | N/A | N/A | 1) Crimp full length of socket. 2) External skive length = 1.34 inch and Internal skive length = 0.30 inch
FC554-08 | FT1307-200-83 |  | 1.1 | 255 | Aeroquip | FC554 | 08 | Internal Skive Crimp | FT1390_Group-(FT1390,ET4040) | Internal Skive Crimp | 0.007 |  |  | 0.012 | N/A | N/A | N/A | N/A | N/A | 1) Crimp full length of socket. 2) External skive length = 1.34 inch and Internal skive length = 0.30 inch
FC554-08 | FT1307-200-M280 |  | 1.1 | 208 | Aeroquip | FC554 | 08 | Internal Skive Crimp | FT1390_Group-(FT1390,ET4040) | Internal Skive Crimp | 0.007 |  |  | 0.012 | N/A | N/A | N/A | N/A | N/A | 1) Crimp full length of socket. 2) External skive length = 1.34 inch and Internal skive length = 0.30 inch
FC554-08 | ET5040DC-M280S |  | 1.1 | N/A | Aeroquip | FC554 | 08 | Internal Skive Crimp | ET5070_Group-(ET5040,ET5050,ET5070) | Internal Skive Crimp | 0.007 |  |  | 0.012 | N/A | N/A | N/A | N/A | N/A | 1) Crimp full length of socket. 2) External skive length = 1.34 inch and Internal skive length = 0.30 inch.
FC555-12 | FT1380-200-M280 |  | 1.167 | 89 | Aeroquip | FC555 | 12 | Air Conditioning Crimp | ET1187 | Air Conditioning Crimp | 0.006 | See Notes |  | 0.008 | N/A | N/A | N/A | N/A | N/A | 1) Finished crimp ends at the scribe mark ±0.75mm (±.030 in). 2) Lubricate nipple with refrigerant oil prior to assembly.
FC555-12 | FT1381-200-M280 |  | 1.167 | 89 | Aeroquip | FC555 | 12 | Air Conditioning Crimp | ET1187 | Air Conditioning Crimp | 0.006 | See Notes |  | 0.008 | N/A | N/A | N/A | N/A | N/A | 1) Finished crimp ends at the scribe mark ±0.75mm (±.030 in). 2) Lubricate nipple with refrigerant oil prior to assembly.
FC555-12 | FT1307-200-M280 |  | 1.167 | 275 | Aeroquip | FC555 | 12 | Air Conditioning Crimp | ET1290 | Air Conditioning Crimp | 0.006 | See Notes |  | 0.008 | N/A | N/A | N/A | N/A | N/A | 1) Finished crimp ends at the scribe mark ±0.75mm (±.030 in). 2) Lubricate nipple with refrigerant oil prior to assembly.
FC555-12 | FT1307-200-M280 |  | 1.167 | N/A | Aeroquip | FC555 | 12 | Air Conditioning Crimp | FT1204_Group-(FT1204,FT1209,FT1244,FT1307) | Air Conditioning Crimp | 0.006 | See Notes |  | 0.008 | N/A | N/A | N/A | N/A | N/A | 1) Finished crimp ends at the scribe mark ±0.75mm (±.030 in). 2) Lubricate nipple with refrigerant oil prior to assembly.
FC555-12 | FT1330-200-95 |  | 1.167 | 711 | Aeroquip | FC555 | 12 | Air Conditioning Crimp | FT1330_Group-(FT1330,FT1320) | Air Conditioning Crimp | 0.006 | See Notes |  | 0.008 | N/A | N/A | N/A | N/A | N/A | 1) Finished crimp ends at the scribe mark ±0.75mm (±.030 in). 2) Lubricate nipple with refrigerant oil prior to assembly.
FC555-12 | FT1330-275-M280 |  | 1.167 | 730 | Aeroquip | FC555 | 12 | Air Conditioning Crimp | FT1330_Group-(FT1330,FT1320) | Air Conditioning Crimp | 0.006 | See Notes |  | 0.008 | N/A | N/A | N/A | N/A | N/A | 1) Finished crimp ends at the scribe mark ±0.75mm (±.030 in). 2) Lubricate nipple with refrigerant oil prior to assembly.
FC555-12 | FT1307-200-M280 |  | 1.167 | 768 | Aeroquip | FC555 | 12 | Air Conditioning Crimp | FT1340_Group-(FT1340,FT1360) | Air Conditioning Crimp | 0.006 | See Notes |  | 0.008 | N/A | N/A | N/A | N/A | N/A | 1) Finished crimp ends at the scribe mark ±0.75mm (±.030 in). 2) Lubricate nipple with refrigerant oil prior to assembly.
FC555-12 | FT1380-200-M280 |  | 1.167 | N/A | Aeroquip | FC555 | 12 | Air Conditioning Crimp | FT1370_Group-(FT1370,FT1380P) | Air Conditioning Crimp | 0.006 | See Notes |  | 0.008 | N/A | N/A | N/A | N/A | N/A | 1) Finished crimp ends at the scribe mark ±0.75mm (±.030 in). 2) Lubricate nipple with refrigerant oil prior to assembly.
FC555-12 | FT1381-200-M280 |  | 1.167 | N/A | Aeroquip | FC555 | 12 | Air Conditioning Crimp | FT1370_Group-(FT1370,FT1380P) | Air Conditioning Crimp | 0.006 | See Notes |  | 0.008 | N/A | N/A | N/A | N/A | N/A | 1) Finished crimp ends at the scribe mark ±0.75mm (±.030 in). 2) Lubricate nipple with refrigerant oil prior to assembly.
FC555-12 | FT1380-200-M280 |  | 1.167 | 89 | Aeroquip | FC555 | 12 | Air Conditioning Crimp | FT1380_Group-(FT1380,ET4020,ET1280) | Air Conditioning Crimp | 0.006 | See Notes |  | 0.008 | N/A | N/A | N/A | N/A | N/A | 1) Finished crimp ends at the scribe mark ±0.75mm (±.030 in). 2) Lubricate nipple with refrigerant oil prior to assembly.
FC555-12 | FT1381-200-M280 |  | 1.167 | 89 | Aeroquip | FC555 | 12 | Air Conditioning Crimp | FT1380_Group-(FT1380,ET4020,ET1280) | Air Conditioning Crimp | 0.006 | See Notes |  | 0.008 | N/A | N/A | N/A | N/A | N/A | 1) Finished crimp ends at the scribe mark ±0.75mm (±.030 in). 2) Lubricate nipple with refrigerant oil prior to assembly.
FC555-12 | FT1307-200-M280 |  | 1.167 | 276 | Aeroquip | FC555 | 12 | Air Conditioning Crimp | FT1390_Group-(FT1390,ET4040) | Air Conditioning Crimp | 0.006 | See Notes |  | 0.008 | N/A | N/A | N/A | N/A | N/A | 1) Finished crimp ends at the scribe mark ±0.75mm (±.030 in). 2) Lubricate nipple with refrigerant oil prior to assembly.
FC555-16 | FT1380-200-M320 |  | 1.419 | 204 | Aeroquip | FC555 | 16 | Air Conditioning Crimp | ET1187 | Air Conditioning Crimp | 0.006 | See Notes |  | 0.008 | N/A | N/A | N/A | N/A | N/A | 1) Finished crimp ends at the scribe mark ±0.75mm (±.030 in). 2) Lubricate nipple with refrigerant oil prior to assembly.
FC555-16 | FT1307-200-M320 |  | 1.419 | 369 | Aeroquip | FC555 | 16 | Air Conditioning Crimp | ET1290 | Air Conditioning Crimp | 0.006 | See Notes |  | 0.008 | N/A | N/A | N/A | N/A | N/A | 1) Finished crimp ends at the scribe mark ±0.75mm (±.030 in). 2) Lubricate nipple with refrigerant oil prior to assembly.
FC555-16 | FT1307-200-M320 |  | 1.419 | N/A | Aeroquip | FC555 | 16 | Air Conditioning Crimp | FT1204_Group-(FT1204,FT1209,FT1244,FT1307) | Air Conditioning Crimp | 0.006 | See Notes |  | 0.008 | N/A | N/A | N/A | N/A | N/A | 1) Finished crimp ends at the scribe mark ±0.75mm (±.030 in). 2) Lubricate nipple with refrigerant oil prior to assembly.
FC555-16 | FT1330-200-110 |  | 1.419 | 647 | Aeroquip | FC555 | 16 | Air Conditioning Crimp | FT1330_Group-(FT1330,FT1320) | Air Conditioning Crimp | 0.006 | See Notes |  | 0.008 | N/A | N/A | N/A | N/A | N/A | 1) Finished crimp ends at the scribe mark ±0.75mm (±.030 in). 2) Lubricate nipple with refrigerant oil prior to assembly.
FC555-16 | FT1330-275-M320 |  | 1.419 | 459 | Aeroquip | FC555 | 16 | Air Conditioning Crimp | FT1330_Group-(FT1330,FT1320) | Air Conditioning Crimp | 0.006 | See Notes |  | 0.008 | N/A | N/A | N/A | N/A | N/A | 1) Finished crimp ends at the scribe mark ±0.75mm (±.030 in). 2) Lubricate nipple with refrigerant oil prior to assembly.
FC555-16 | FT1307-200-M320 |  | 1.419 | 577 | Aeroquip | FC555 | 16 | Air Conditioning Crimp | FT1340_Group-(FT1340,FT1360) | Air Conditioning Crimp | 0.006 | See Notes |  | 0.008 | N/A | N/A | N/A | N/A | N/A | 1) Finished crimp ends at the scribe mark ±0.75mm (±.030 in). 2) Lubricate nipple with refrigerant oil prior to assembly.
FC555-16 | FT1380-200-M320 |  | 1.419 | N/A | Aeroquip | FC555 | 16 | Air Conditioning Crimp | FT1370_Group-(FT1370,FT1380P) | Air Conditioning Crimp | 0.006 | See Notes |  | 0.008 | N/A | N/A | N/A | N/A | N/A | 1) Finished crimp ends at the scribe mark ±0.75mm (±.030 in). 2) Lubricate nipple with refrigerant oil prior to assembly.
FC555-16 | FT1380-200-M320 |  | 1.419 | 204 | Aeroquip | FC555 | 16 | Air Conditioning Crimp | FT1380_Group-(FT1380,ET4020,ET1280) | Air Conditioning Crimp | 0.006 | See Notes |  | 0.008 | N/A | N/A | N/A | N/A | N/A | 1) Finished crimp ends at the scribe mark ±0.75mm (±.030 in). 2) Lubricate nipple with refrigerant oil prior to assembly.
FC555-16 | FT1307-200-M320 |  | 1.419 | 360 | Aeroquip | FC555 | 16 | Air Conditioning Crimp | FT1390_Group-(FT1390,ET4040) | Air Conditioning Crimp | 0.006 | See Notes |  | 0.008 | N/A | N/A | N/A | N/A | N/A | 1) Finished crimp ends at the scribe mark ±0.75mm (±.030 in). 2) Lubricate nipple with refrigerant oil prior to assembly.
FC555-20 | FT1307-200-M420 |  | 1.718 | 274 | Aeroquip | FC555 | 20 | Air Conditioning Crimp | ET1290 | Air Conditioning Crimp | 0.006 | See Notes |  | 0.008 | N/A | N/A | N/A | N/A | N/A | 1) Finished crimp ends at the scribe mark ±0.75mm (±.030 in). 2) Lubricate nipple with refrigerant oil prior to assembly.
FC555-20 | FT1307-200-M420 |  | 1.718 | N/A | Aeroquip | FC555 | 20 | Air Conditioning Crimp | FT1204_Group-(FT1204,FT1209,FT1244,FT1307) | Air Conditioning Crimp | 0.006 | See Notes |  | 0.008 | N/A | N/A | N/A | N/A | N/A | 1) Finished crimp ends at the scribe mark ±0.75mm (±.030 in). 2) Lubricate nipple with refrigerant oil prior to assembly.
FC555-20 | FT1330-275-M420 |  | 1.718 | 683 | Aeroquip | FC555 | 20 | Air Conditioning Crimp | FT1330_Group-(FT1330,FT1320) | Air Conditioning Crimp | 0.006 | See Notes |  | 0.008 | N/A | N/A | N/A | N/A | N/A | 1) Finished crimp ends at the scribe mark ±0.75mm (±.030 in). 2) Lubricate nipple with refrigerant oil prior to assembly.
FC555-20 | FT1307-200-M420 |  | 1.718 | 770 | Aeroquip | FC555 | 20 | Air Conditioning Crimp | FT1340_Group-(FT1340,FT1360) | Air Conditioning Crimp | 0.006 | See Notes |  | 0.008 | N/A | N/A | N/A | N/A | N/A | 1) Finished crimp ends at the scribe mark ±0.75mm (±.030 in). 2) Lubricate nipple with refrigerant oil prior to assembly.
FC555-20 | FT1380-200-M420 |  | 1.718 | N/A | Aeroquip | FC555 | 20 | Air Conditioning Crimp | FT1370_Group-(FT1370,FT1380P) | Air Conditioning Crimp | 0.006 | See Notes |  | 0.008 | N/A | N/A | N/A | N/A | N/A | 1) Finished crimp ends at the scribe mark ±0.75mm (±.030 in). 2) Lubricate nipple with refrigerant oil prior to assembly.
FC555-20 | FT1380-200-M420 |  | 1.718 | 109 | Aeroquip | FC555 | 20 | Air Conditioning Crimp | FT1380_Group-(FT1380,ET4020,ET1280) | Air Conditioning Crimp | 0.006 | See Notes |  | 0.008 | N/A | N/A | N/A | N/A | N/A | 1) Finished crimp ends at the scribe mark ±0.75mm (±.030 in). 2) Lubricate nipple with refrigerant oil prior to assembly.
FC555-20 | FT1307-200-M420 |  | 1.718 | 276 | Aeroquip | FC555 | 20 | Air Conditioning Crimp | FT1390_Group-(FT1390,ET4040) | Air Conditioning Crimp | 0.006 | See Notes |  | 0.008 | N/A | N/A | N/A | N/A | N/A | 1) Finished crimp ends at the scribe mark ±0.75mm (±.030 in). 2) Lubricate nipple with refrigerant oil prior to assembly.
FC563-08 | FT1380-200-M210 |  | 0.845 | 63 | Aeroquip | FC563 | 08 | Flat Convoluted Teflon Crimp | ET1187 | Flat Convoluted Teflon Crimp | 0.003 | 0.925 | Min. | 0.006 | N/A | N/A | N/A | N/A | N/A | 1) When skiving cover braid a tool which will heat seal the polyester braid should be used.
FC563-08 | FT1380-275-M210 |  | 0.845 | 63 | Aeroquip | FC563 | 08 | Flat Convoluted Teflon Crimp | ET1187 | Flat Convoluted Teflon Crimp | 0.003 | 0.925 | Min. | 0.006 | N/A | N/A | N/A | N/A | N/A | 1) When skiving cover braid a tool which will heat seal the polyester braid should be used.
FC563-08 | FT1307-200-M210 |  | 0.845 | 228 | Aeroquip | FC563 | 08 | Flat Convoluted Teflon Crimp | ET1290 | Flat Convoluted Teflon Crimp | 0.003 | 0.925 | Min. | 0.006 | N/A | N/A | N/A | N/A | N/A | 1) When skiving cover braid a tool which will heat seal the polyester braid should be used.
FC563-08 | FT1307-200-M210 |  | 0.845 | N/A | Aeroquip | FC563 | 08 | Flat Convoluted Teflon Crimp | FT1204_Group-(FT1204,FT1209,FT1244,FT1307) | Flat Convoluted Teflon Crimp | 0.003 | 0.925 | Min. | 0.006 | N/A | N/A | N/A | N/A | N/A | 1) When skiving cover braid a tool which will heat seal the polyester braid should be used.
FC563-08 | FT1330-200-94 |  | 0.845 | N/A | Aeroquip | FC563 | 08 | Flat Convoluted Teflon Crimp | FT1330_Group-(FT1330,FT1320) | Flat Convoluted Teflon Crimp | 0.003 | 0.925 | Min. | 0.006 | N/A | N/A | N/A | N/A | N/A | 1) When skiving cover braid a tool which will heat seal the polyester braid should be used. 2) Target Setting value is applicable for FT1330 machine only.
FC563-08 | FT1330-275-M210 |  | 0.845 | N/A | Aeroquip | FC563 | 08 | Flat Convoluted Teflon Crimp | FT1330_Group-(FT1330,FT1320) | Flat Convoluted Teflon Crimp | 0.003 | 0.925 | Min. | 0.006 | N/A | N/A | N/A | N/A | N/A | 1) When skiving cover braid a tool which will heat seal the polyester braid should be used. 2) Target Setting value is applicable for FT1330 machine only.
FC563-08 | FT1307-200-M210 |  | 0.845 | 863 | Aeroquip | FC563 | 08 | Flat Convoluted Teflon Crimp | FT1340_Group-(FT1340,FT1360) | Flat Convoluted Teflon Crimp | 0.003 | 0.925 | Min. | 0.006 | N/A | N/A | N/A | N/A | N/A | 1) When skiving cover braid a tool which will heat seal the polyester braid should be used.
FC563-08 | FT1380-200-M210 |  | 0.845 | N/A | Aeroquip | FC563 | 08 | Flat Convoluted Teflon Crimp | FT1370_Group-(FT1370,FT1380P) | Flat Convoluted Teflon Crimp | 0.003 | 0.925 | Min. | 0.006 | N/A | N/A | N/A | N/A | N/A | 1) When skiving cover braid a tool which will heat seal the polyester braid should be used.
FC563-08 | FT1380-275-M210 |  | 0.845 | N/A | Aeroquip | FC563 | 08 | Flat Convoluted Teflon Crimp | FT1370_Group-(FT1370,FT1380P) | Flat Convoluted Teflon Crimp | 0.003 | 0.925 | Min. | 0.006 | N/A | N/A | N/A | N/A | N/A | 1) When skiving cover braid a tool which will heat seal the polyester braid should be used.
FC563-08 | FT1380-200-M210 |  | 0.845 | 63 | Aeroquip | FC563 | 08 | Flat Convoluted Teflon Crimp | FT1380_Group-(FT1380,ET4020,ET1280) | Flat Convoluted Teflon Crimp | 0.003 | 0.925 | Min. | 0.006 | N/A | N/A | N/A | N/A | N/A | 1) When skiving cover braid a tool which will heat seal the polyester braid should be used.
FC563-08 | FT1380-275-M210 |  | 0.845 | 63 | Aeroquip | FC563 | 08 | Flat Convoluted Teflon Crimp | FT1380_Group-(FT1380,ET4020,ET1280) | Flat Convoluted Teflon Crimp | 0.003 | 0.925 | Min. | 0.006 | N/A | N/A | N/A | N/A | N/A | 1) When skiving cover braid a tool which will heat seal the polyester braid should be used.
FC563-08 | FT1307-200-M210 |  | 0.845 | 228 | Aeroquip | FC563 | 08 | Flat Convoluted Teflon Crimp | FT1390_Group-(FT1390,ET4040) | Flat Convoluted Teflon Crimp | 0.003 | 0.925 | Min. | 0.006 | N/A | N/A | N/A | N/A | N/A | 1) When skiving cover braid a tool which will heat seal the polyester braid should be used.
FC563-08 | ET5040DC-M210S |  | 0.845 | N/A | Aeroquip | FC563 | 08 | Flat Convoluted Teflon Crimp | ET5070_Group-(ET5040,ET5050,ET5070) | Flat Convoluted Teflon Crimp | 0.003 | 0.925 | Min. | 0.006 | N/A | N/A | N/A | N/A | N/A | 1) When skiving cover braid a tool which will heat seal the polyester braid should be used.
FC563-12 | FT1380-200-M280 |  | 1.099 | 21 | Aeroquip | FC563 | 12 | Flat Convoluted Teflon Crimp | ET1187 | Flat Convoluted Teflon Crimp | 0.003 | 0.925 | Min. | 0.006 | N/A | N/A | N/A | N/A | N/A | 1) When skiving cover braid a tool which will heat seal the polyester braid should be used.
FC563-12 | FT1380-275-M280 |  | 1.099 | 21 | Aeroquip | FC563 | 12 | Flat Convoluted Teflon Crimp | ET1187 | Flat Convoluted Teflon Crimp | 0.003 | 0.925 | Min. | 0.006 | N/A | N/A | N/A | N/A | N/A | 1) When skiving cover braid a tool which will heat seal the polyester braid should be used.
FC563-12 | FT1381-200-M280 |  | 1.099 | 21 | Aeroquip | FC563 | 12 | Flat Convoluted Teflon Crimp | ET1187 | Flat Convoluted Teflon Crimp | 0.003 | 0.925 | Min. | 0.006 | N/A | N/A | N/A | N/A | N/A | 1) When skiving cover braid a tool which will heat seal the polyester braid should be used.
FC563-12 | FT1307-200-M280 |  | 1.099 | 207 | Aeroquip | FC563 | 12 | Flat Convoluted Teflon Crimp | ET1290 | Flat Convoluted Teflon Crimp | 0.003 | 0.925 | Min. | 0.006 | N/A | N/A | N/A | N/A | N/A | 1) When skiving cover braid a tool which will heat seal the polyester braid should be used.
FC563-12 | FT1307-200-M280 |  | 1.099 | N/A | Aeroquip | FC563 | 12 | Flat Convoluted Teflon Crimp | FT1204_Group-(FT1204,FT1209,FT1244,FT1307) | Flat Convoluted Teflon Crimp | 0.003 | 0.925 | Min. | 0.006 | N/A | N/A | N/A | N/A | N/A | 1) When skiving cover braid a tool which will heat seal the polyester braid should be used.
FC563-12 | FT1330-200-109 |  | 1.099 | N/A | Aeroquip | FC563 | 12 | Flat Convoluted Teflon Crimp | FT1330_Group-(FT1330,FT1320) | Flat Convoluted Teflon Crimp | 0.003 | 0.925 | Min. | 0.006 | N/A | N/A | N/A | N/A | N/A | 1) When skiving cover braid a tool which will heat seal the polyester braid should be used. 2) Target Setting value is applicable for FT1330 machine only.
FC563-12 | FT1330-275-M280 |  | 1.099 | N/A | Aeroquip | FC563 | 12 | Flat Convoluted Teflon Crimp | FT1330_Group-(FT1330,FT1320) | Flat Convoluted Teflon Crimp | 0.003 | 0.925 | Min. | 0.006 | N/A | N/A | N/A | N/A | N/A | 1) When skiving cover braid a tool which will heat seal the polyester braid should be used. 2) Target Setting value is applicable for FT1330 machine only.
FC563-12 | FT1307-200-M280 |  | 1.099 | 906 | Aeroquip | FC563 | 12 | Flat Convoluted Teflon Crimp | FT1340_Group-(FT1340,FT1360) | Flat Convoluted Teflon Crimp | 0.003 | 0.925 | Min. | 0.006 | N/A | N/A | N/A | N/A | N/A | 1) When skiving cover braid a tool which will heat seal the polyester braid should be used.
FC563-12 | FT1380-200-M280 |  | 1.099 | N/A | Aeroquip | FC563 | 12 | Flat Convoluted Teflon Crimp | FT1370_Group-(FT1370,FT1380P) | Flat Convoluted Teflon Crimp | 0.003 | 0.925 | Min. | 0.006 | N/A | N/A | N/A | N/A | N/A | 1) When skiving cover braid a tool which will heat seal the polyester braid should be used.
FC563-12 | FT1380-275-M280 |  | 1.099 | N/A | Aeroquip | FC563 | 12 | Flat Convoluted Teflon Crimp | FT1370_Group-(FT1370,FT1380P) | Flat Convoluted Teflon Crimp | 0.003 | 0.925 | Min. | 0.006 | N/A | N/A | N/A | N/A | N/A | 1) When skiving cover braid a tool which will heat seal the polyester braid should be used.
FC563-12 | FT1381-200-M280 |  | 1.099 | N/A | Aeroquip | FC563 | 12 | Flat Convoluted Teflon Crimp | FT1370_Group-(FT1370,FT1380P) | Flat Convoluted Teflon Crimp | 0.003 | 0.925 | Min. | 0.006 | N/A | N/A | N/A | N/A | N/A | 1) When skiving cover braid a tool which will heat seal the polyester braid should be used.
FC563-12 | FT1380-200-M280 |  | 1.099 | 21 | Aeroquip | FC563 | 12 | Flat Convoluted Teflon Crimp | FT1380_Group-(FT1380,ET4020,ET1280) | Flat Convoluted Teflon Crimp | 0.003 | 0.925 | Min. | 0.006 | N/A | N/A | N/A | N/A | N/A | 1) When skiving cover braid a tool which will heat seal the polyester braid should be used.
FC563-12 | FT1380-275-M280 |  | 1.099 | 21 | Aeroquip | FC563 | 12 | Flat Convoluted Teflon Crimp | FT1380_Group-(FT1380,ET4020,ET1280) | Flat Convoluted Teflon Crimp | 0.003 | 0.925 | Min. | 0.006 | N/A | N/A | N/A | N/A | N/A | 1) When skiving cover braid a tool which will heat seal the polyester braid should be used.
FC563-12 | FT1381-200-M280 |  | 1.099 | 21 | Aeroquip | FC563 | 12 | Flat Convoluted Teflon Crimp | FT1380_Group-(FT1380,ET4020,ET1280) | Flat Convoluted Teflon Crimp | 0.003 | 0.925 | Min. | 0.006 | N/A | N/A | N/A | N/A | N/A | 1) When skiving cover braid a tool which will heat seal the polyester braid should be used.
FC563-12 | FT1307-200-M280 |  | 1.099 | 207 | Aeroquip | FC563 | 12 | Flat Convoluted Teflon Crimp | FT1390_Group-(FT1390,ET4040) | Flat Convoluted Teflon Crimp | 0.003 | 0.925 | Min. | 0.006 | N/A | N/A | N/A | N/A | N/A | 1) When skiving cover braid a tool which will heat seal the polyester braid should be used.
FC563-12 | ET5040DC-M280S |  | 1.099 | N/A | Aeroquip | FC563 | 12 | Flat Convoluted Teflon Crimp | ET5070_Group-(ET5040,ET5050,ET5070) | Flat Convoluted Teflon Crimp | 0.003 | 0.925 | Min. | 0.006 | N/A | N/A | N/A | N/A | N/A | 1) When skiving cover braid a tool which will heat seal the polyester braid should be used.
FC563-16 | FT1380-200-M320 |  | 1.337 | 122 | Aeroquip | FC563 | 16 | Flat Convoluted Teflon Crimp | ET1187 | Flat Convoluted Teflon Crimp | 0.003 | 0.925 | Min. | 0.006 | N/A | N/A | N/A | N/A | N/A | 1) When skiving cover braid a tool which will heat seal the polyester braid should be used.
FC563-16 | FT1380-275-M320 |  | 1.337 | 122 | Aeroquip | FC563 | 16 | Flat Convoluted Teflon Crimp | ET1187 | Flat Convoluted Teflon Crimp | 0.003 | 0.925 | Min. | 0.006 | N/A | N/A | N/A | N/A | N/A | 1) When skiving cover braid a tool which will heat seal the polyester braid should be used.
FC563-16 | FT1307-200-M320 |  | 1.337 | 287 | Aeroquip | FC563 | 16 | Flat Convoluted Teflon Crimp | ET1290 | Flat Convoluted Teflon Crimp | 0.003 | 0.925 | Min. | 0.006 | N/A | N/A | N/A | N/A | N/A | 1) When skiving cover braid a tool which will heat seal the polyester braid should be used.
FC563-16 | FT1307-200-M320 |  | 1.337 | N/A | Aeroquip | FC563 | 16 | Flat Convoluted Teflon Crimp | FT1204_Group-(FT1204,FT1209,FT1244,FT1307) | Flat Convoluted Teflon Crimp | 0.003 | 0.925 | Min. | 0.006 | N/A | N/A | N/A | N/A | N/A | 1) When skiving cover braid a tool which will heat seal the polyester braid should be used.
FC563-16 | FT1330-200-110 |  | 1.337 | N/A | Aeroquip | FC563 | 16 | Flat Convoluted Teflon Crimp | FT1330_Group-(FT1330,FT1320) | Flat Convoluted Teflon Crimp | 0.003 | 0.925 | Min. | 0.006 | N/A | N/A | N/A | N/A | N/A | 1) When skiving cover braid a tool which will heat seal the polyester braid should be used. 2) Target Setting value is applicable for FT1330 machine only.
FC563-16 | FT1330-275-M320 |  | 1.337 | N/A | Aeroquip | FC563 | 16 | Flat Convoluted Teflon Crimp | FT1330_Group-(FT1330,FT1320) | Flat Convoluted Teflon Crimp | 0.003 | 0.925 | Min. | 0.006 | N/A | N/A | N/A | N/A | N/A | 1) When skiving cover braid a tool which will heat seal the polyester braid should be used. 2) Target Setting value is applicable for FT1330 machine only.
FC563-16 | FT1307-200-M320 |  | 1.337 | 744 | Aeroquip | FC563 | 16 | Flat Convoluted Teflon Crimp | FT1340_Group-(FT1340,FT1360) | Flat Convoluted Teflon Crimp | 0.003 | 0.925 | Min. | 0.006 | N/A | N/A | N/A | N/A | N/A | 1) When skiving cover braid a tool which will heat seal the polyester braid should be used.
FC563-16 | FT1380-200-M320 |  | 1.337 | N/A | Aeroquip | FC563 | 16 | Flat Convoluted Teflon Crimp | FT1370_Group-(FT1370,FT1380P) | Flat Convoluted Teflon Crimp | 0.003 | 0.925 | Min. | 0.006 | N/A | N/A | N/A | N/A | N/A | 1) When skiving cover braid a tool which will heat seal the polyester braid should be used.
FC563-16 | FT1380-275-M320 |  | 1.337 | N/A | Aeroquip | FC563 | 16 | Flat Convoluted Teflon Crimp | FT1370_Group-(FT1370,FT1380P) | Flat Convoluted Teflon Crimp | 0.003 | 0.925 | Min. | 0.006 | N/A | N/A | N/A | N/A | N/A | 1) When skiving cover braid a tool which will heat seal the polyester braid should be used.
FC563-16 | FT1380-200-M320 |  | 1.337 | 122 | Aeroquip | FC563 | 16 | Flat Convoluted Teflon Crimp | FT1380_Group-(FT1380,ET4020,ET1280) | Flat Convoluted Teflon Crimp | 0.003 | 0.925 | Min. | 0.006 | N/A | N/A | N/A | N/A | N/A | 1) When skiving cover braid a tool which will heat seal the polyester braid should be used.
FC563-16 | FT1380-275-M320 |  | 1.337 | 122 | Aeroquip | FC563 | 16 | Flat Convoluted Teflon Crimp | FT1380_Group-(FT1380,ET4020,ET1280) | Flat Convoluted Teflon Crimp | 0.003 | 0.925 | Min. | 0.006 | N/A | N/A | N/A | N/A | N/A | 1) When skiving cover braid a tool which will heat seal the polyester braid should be used.
FC563-16 | FT1307-200-M320 |  | 1.337 | 287 | Aeroquip | FC563 | 16 | Flat Convoluted Teflon Crimp | FT1390_Group-(FT1390,ET4040) | Flat Convoluted Teflon Crimp | 0.003 | 0.925 | Min. | 0.006 | N/A | N/A | N/A | N/A | N/A | 1) When skiving cover braid a tool which will heat seal the polyester braid should be used.
FC563-16 | ET5040DC-M320S |  | 1.337 | N/A | Aeroquip | FC563 | 16 | Flat Convoluted Teflon Crimp | ET5070_Group-(ET5040,ET5050,ET5070) | Flat Convoluted Teflon Crimp | 0.003 | 0.925 | Min. | 0.006 | N/A | N/A | N/A | N/A | N/A | 1) When skiving cover braid a tool which will heat seal the polyester braid should be used.
FC563-20 | FT1307-200-101 |  | 1.597 | 235 | Aeroquip | FC563 | 20 | Flat Convoluted Teflon Crimp | ET1290 | Flat Convoluted Teflon Crimp | 0.003 | 0.925 | Min. | 0.006 | N/A | N/A | N/A | N/A | N/A | 1) When skiving cover braid a tool which will heat seal the polyester braid should be used.
FC563-20 | FT1307-200-M370 |  | 1.597 | 350 | Aeroquip | FC563 | 20 | Flat Convoluted Teflon Crimp | ET1290 | Flat Convoluted Teflon Crimp | 0.003 | 0.925 | Min. | 0.006 | N/A | N/A | N/A | N/A | N/A | 1) When skiving cover braid a tool which will heat seal the polyester braid should be used.
FC563-20 | FT1307-200-M370 |  | 1.597 | 415 | Aeroquip | FC563 | 20 | Flat Convoluted Teflon Crimp | ET1290 | Flat Convoluted Teflon Crimp | 0.003 | 0.925 | Min. | 0.006 | N/A | N/A | N/A | N/A | N/A | 1) When skiving cover braid a tool which will heat seal the polyester braid should be used.
FC563-20 | FT1307-200-101 |  | 1.597 | N/A | Aeroquip | FC563 | 20 | Flat Convoluted Teflon Crimp | FT1204_Group-(FT1204,FT1209,FT1244,FT1307) | Flat Convoluted Teflon Crimp | 0.003 | 0.925 | Min. | 0.006 | N/A | N/A | N/A | N/A | N/A | 1) When skiving cover braid a tool which will heat seal the polyester braid should be used.
FC563-20 | FT1307-200-M370 |  | 1.597 | N/A | Aeroquip | FC563 | 20 | Flat Convoluted Teflon Crimp | FT1204_Group-(FT1204,FT1209,FT1244,FT1307) | Flat Convoluted Teflon Crimp | 0.003 | 0.925 | Min. | 0.006 | N/A | N/A | N/A | N/A | N/A | 1) When skiving cover braid a tool which will heat seal the polyester braid should be used.
FC563-20 | FT1330-200-101 |  | 1.597 | N/A | Aeroquip | FC563 | 20 | Flat Convoluted Teflon Crimp | FT1330_Group-(FT1330,FT1320) | Flat Convoluted Teflon Crimp | 0.003 | 0.925 | Min. | 0.006 | N/A | N/A | N/A | N/A | N/A | 1) When skiving cover braid a tool which will heat seal the polyester braid should be used. 2) Target Setting value is applicable for FT1330 machine only.
FC563-20 | FT1330-275-M370 |  | 1.597 | N/A | Aeroquip | FC563 | 20 | Flat Convoluted Teflon Crimp | FT1330_Group-(FT1330,FT1320) | Flat Convoluted Teflon Crimp | 0.003 | 0.925 | Min. | 0.006 | N/A | N/A | N/A | N/A | N/A | 1) When skiving cover braid a tool which will heat seal the polyester braid should be used. 2) Target Setting value is applicable for FT1330 machine only.
FC563-20 | FT1307-200-101 |  | 1.597 | 849 | Aeroquip | FC563 | 20 | Flat Convoluted Teflon Crimp | FT1340_Group-(FT1340,FT1360) | Flat Convoluted Teflon Crimp | 0.003 | 0.925 | Min. | 0.006 | N/A | N/A | N/A | N/A | N/A | 1) When skiving cover braid a tool which will heat seal the polyester braid should be used.
FC563-20 | FT1307-200-M370 |  | 1.597 | 484 | Aeroquip | FC563 | 20 | Flat Convoluted Teflon Crimp | FT1340_Group-(FT1340,FT1360) | Flat Convoluted Teflon Crimp | 0.003 | 0.925 | Min. | 0.006 | N/A | N/A | N/A | N/A | N/A | 1) When skiving cover braid a tool which will heat seal the polyester braid should be used.
FC563-20 | FT1307-200-M370 |  | 1.597 | 616 | Aeroquip | FC563 | 20 | Flat Convoluted Teflon Crimp | FT1340_Group-(FT1340,FT1360) | Flat Convoluted Teflon Crimp | 0.003 | 0.925 | Min. | 0.006 | N/A | N/A | N/A | N/A | N/A | 1) When skiving cover braid a tool which will heat seal the polyester braid should be used.
FC563-20 | FT1380-275-M370 |  | 1.597 | N/A | Aeroquip | FC563 | 20 | Flat Convoluted Teflon Crimp | FT1370_Group-(FT1370,FT1380P) | Flat Convoluted Teflon Crimp | 0.003 | 0.925 | Min. | 0.006 | N/A | N/A | N/A | N/A | N/A | 1) When skiving cover braid a tool which will heat seal the polyester braid should be used.
FC563-20 | FT1381-200-M370 |  | 1.597 | N/A | Aeroquip | FC563 | 20 | Flat Convoluted Teflon Crimp | FT1370_Group-(FT1370,FT1380P) | Flat Convoluted Teflon Crimp | 0.003 | 0.925 | Min. | 0.006 | N/A | N/A | N/A | N/A | N/A | 1) When skiving cover braid a tool which will heat seal the polyester braid should be used.
FC563-20 | FT1380-275-M370 |  | 1.597 | 185 | Aeroquip | FC563 | 20 | Flat Convoluted Teflon Crimp | FT1380_Group-(FT1380,ET4020,ET1280) | Flat Convoluted Teflon Crimp | 0.003 | 0.925 | Min. | 0.006 | N/A | N/A | N/A | N/A | N/A | 1) When skiving cover braid a tool which will heat seal the polyester braid should be used.
FC563-20 | FT1381-200-M370 |  | 1.597 | 185 | Aeroquip | FC563 | 20 | Flat Convoluted Teflon Crimp | FT1380_Group-(FT1380,ET4020,ET1280) | Flat Convoluted Teflon Crimp | 0.003 | 0.925 | Min. | 0.006 | N/A | N/A | N/A | N/A | N/A | 1) When skiving cover braid a tool which will heat seal the polyester braid should be used.
FC563-20 | FT1307-200-101 |  | 1.597 | 235 | Aeroquip | FC563 | 20 | Flat Convoluted Teflon Crimp | FT1390_Group-(FT1390,ET4040) | Flat Convoluted Teflon Crimp | 0.003 | 0.925 | Min. | 0.006 | N/A | N/A | N/A | N/A | N/A | 1) When skiving cover braid a tool which will heat seal the polyester braid should be used.
FC563-20 | FT1307-200-M370 |  | 1.597 | 350 | Aeroquip | FC563 | 20 | Flat Convoluted Teflon Crimp | FT1390_Group-(FT1390,ET4040) | Flat Convoluted Teflon Crimp | 0.003 | 0.925 | Min. | 0.006 | N/A | N/A | N/A | N/A | N/A | 1) When skiving cover braid a tool which will heat seal the polyester braid should be used.
FC563-20 | FT1307-200-M370 |  | 1.597 | 415 | Aeroquip | FC563 | 20 | Flat Convoluted Teflon Crimp | FT1390_Group-(FT1390,ET4040) | Flat Convoluted Teflon Crimp | 0.003 | 0.925 | Min. | 0.006 | N/A | N/A | N/A | N/A | N/A | 1) When skiving cover braid a tool which will heat seal the polyester braid should be used.
FC563-20 | ET5040DC-M370S |  | 1.597 | N/A | Aeroquip | FC563 | 20 | Flat Convoluted Teflon Crimp | ET5070_Group-(ET5040,ET5050,ET5070) | Flat Convoluted Teflon Crimp | 0.003 | 0.925 | Min. | 0.006 | N/A | N/A | N/A | N/A | N/A | 1) When skiving cover braid a tool which will heat seal the polyester braid should be used.
FC563-24 | FT1307-200-M465 |  | 1.82 | 199 | Aeroquip | FC563 | 24 | Flat Convoluted Teflon Crimp | ET1290 | Flat Convoluted Teflon Crimp | 0.005 | 1.15 | Min. | 0.008 | N/A | N/A | N/A | N/A | N/A | 1) When skiving cover braid a tool which will heat seal the polyester braid should be used. 2) FT1307-200-M570 requires minor modification to accept -32 fitting.
FC563-24 | FT1307-200-M465 |  | 1.82 | N/A | Aeroquip | FC563 | 24 | Flat Convoluted Teflon Crimp | FT1204_Group-(FT1204,FT1209,FT1244,FT1307) | Flat Convoluted Teflon Crimp | 0.005 | 1.15 | Min. | 0.008 | N/A | N/A | N/A | N/A | N/A | 1) When skiving cover braid a tool which will heat seal the polyester braid should be used. 2) FT1307-200-M570 requires minor modification to accept -32 fitting.
FC563-24 | FT1307-200-M465 |  | 1.82 | 922 | Aeroquip | FC563 | 24 | Flat Convoluted Teflon Crimp | FT1340_Group-(FT1340,FT1360) | Flat Convoluted Teflon Crimp | 0.005 | 1.15 | Min. | 0.008 | N/A | N/A | N/A | N/A | N/A | 1) When skiving cover braid a tool which will heat seal the polyester braid should be used. 2) FT1307-200-M570 requires minor modification to accept -32 fitting.
FC563-24 | FT1307-200-M465 |  | 1.82 | 199 | Aeroquip | FC563 | 24 | Flat Convoluted Teflon Crimp | FT1390_Group-(FT1390,ET4040) | Flat Convoluted Teflon Crimp | 0.005 | 1.15 | Min. | 0.008 | N/A | N/A | N/A | N/A | N/A | 1) When skiving cover braid a tool which will heat seal the polyester braid should be used. 2) FT1307-200-M570 requires minor modification to accept -32 fitting.
FC563-24 | ET5040DC-M465S |  | 1.82 | N/A | Aeroquip | FC563 | 24 | Flat Convoluted Teflon Crimp | ET5070_Group-(ET5040,ET5050,ET5070) | Flat Convoluted Teflon Crimp | 0.005 | 1.15 | Min. | 0.008 | N/A | N/A | N/A | N/A | N/A | 1) When skiving cover braid a tool which will heat seal the polyester braid should be used. 2) FT1307-200-M570 requires minor modification to accept -32 fitting.
FC563-32 | ET5040DC-M570S |  | 2.297 | N/A | Aeroquip | FC563 | 32 | Flat Convoluted Teflon Crimp | ET5070_Group-(ET5040,ET5050,ET5070) | Flat Convoluted Teflon Crimp | 0.005 | 1.15 | Min. | 0.008 | N/A | N/A | N/A | N/A | N/A | 1) When skiving cover braid a tool which will heat seal the polyester braid should be used. 2) FT1307-200-M570 requires minor modification to accept -32 fitting.
FC579-04 | FT1380-200-M150 |  | 0.605 | 59 | Aeroquip | FC579 | 04 | Global Skive Crimp | ET1187 | Global Skive Crimp | 0.006 | See Notes |  | 0.008 | N/A | N/A | N/A | N/A | N/A | 1) Crimp full length of socket. 2) External skive length = 0.640 inch
FC579-04 | FT1380-275-M150 |  | 0.605 | 59 | Aeroquip | FC579 | 04 | Global Skive Crimp | ET1187 | Global Skive Crimp | 0.006 | See Notes |  | 0.008 | N/A | N/A | N/A | N/A | N/A | 1) Crimp full length of socket. 2) External skive length = 0.640 inch
FC579-04 | FT1307-200-M150 |  | 0.605 | 224 | Aeroquip | FC579 | 04 | Global Skive Crimp | ET1290 | Global Skive Crimp | 0.006 | See Notes |  | 0.008 | N/A | N/A | N/A | N/A | N/A | 1) Crimp full length of socket. 2) External skive length = 0.640 inch
FC579-04 | FT1307-200-M150 |  | 0.605 | 289 | Aeroquip | FC579 | 04 | Global Skive Crimp | ET1290 | Global Skive Crimp | 0.006 | See Notes |  | 0.008 | N/A | N/A | N/A | N/A | N/A | 1) Crimp full length of socket. 2) External skive length = 0.640 inch
FC579-04 | FT1307-200-M150 |  | 0.605 | N/A | Aeroquip | FC579 | 04 | Global Skive Crimp | FT1204_Group-(FT1204,FT1209,FT1244,FT1307) | Global Skive Crimp | 0.006 | See Notes |  | 0.008 | N/A | N/A | N/A | N/A | N/A | 1) Crimp full length of socket. 2) External skive length = 0.640 inch
FC579-04 | FT1330-200-2 |  | 0.605 | N/A | Aeroquip | FC579 | 04 | Global Skive Crimp | FT1330_Group-(FT1330,FT1320) | Global Skive Crimp | 0.006 | See Notes |  | 0.008 | N/A | N/A | N/A | N/A | N/A | 1) Crimp full length of socket. 2) Target Setting value is applicable for FT1330 machine only. External skive length = 0.64 inch
FC579-04 | FT1330-275-M150 |  | 0.605 | N/A | Aeroquip | FC579 | 04 | Global Skive Crimp | FT1330_Group-(FT1330,FT1320) | Global Skive Crimp | 0.006 | See Notes |  | 0.008 | N/A | N/A | N/A | N/A | N/A | 1) Crimp full length of socket. 2) Target Setting value is applicable for FT1330 machine only. External skive length = 0.64 inch
FC579-04 | FT1307-200-M150 |  | 0.605 | 740 | Aeroquip | FC579 | 04 | Global Skive Crimp | FT1340_Group-(FT1340,FT1360) | Global Skive Crimp | 0.006 | See Notes |  | 0.008 | N/A | N/A | N/A | N/A | N/A | 1) Crimp full length of socket. 2) External skive length = 0.640 inch
FC579-04 | FT1307-200-M150 |  | 0.605 | 872 | Aeroquip | FC579 | 04 | Global Skive Crimp | FT1340_Group-(FT1340,FT1360) | Global Skive Crimp | 0.006 | See Notes |  | 0.008 | N/A | N/A | N/A | N/A | N/A | 1) Crimp full length of socket. 2) External skive length = 0.640 inch
FC579-04 | FT1380-200-M150 |  | 0.605 | N/A | Aeroquip | FC579 | 04 | Global Skive Crimp | FT1370_Group-(FT1370,FT1380P) | Global Skive Crimp | 0.006 | See Notes |  | 0.008 | N/A | N/A | N/A | N/A | N/A | 1) Crimp full length of socket. 2) External skive length = 0.640 inch
FC579-04 | FT1380-275-M150 |  | 0.605 | N/A | Aeroquip | FC579 | 04 | Global Skive Crimp | FT1370_Group-(FT1370,FT1380P) | Global Skive Crimp | 0.006 | See Notes |  | 0.008 | N/A | N/A | N/A | N/A | N/A | 1) Crimp full length of socket. 2) External skive length = 0.640 inch
FC579-04 | FT1380-200-M150 |  | 0.605 | 59 | Aeroquip | FC579 | 04 | Global Skive Crimp | FT1380_Group-(FT1380,ET4020,ET1280) | Global Skive Crimp | 0.006 | See Notes |  | 0.008 | N/A | N/A | N/A | N/A | N/A | 1) Crimp full length of socket. 2) External skive length = 0.640 inch
FC579-04 | FT1380-275-M150 |  | 0.605 | 59 | Aeroquip | FC579 | 04 | Global Skive Crimp | FT1380_Group-(FT1380,ET4020,ET1280) | Global Skive Crimp | 0.006 | See Notes |  | 0.008 | N/A | N/A | N/A | N/A | N/A | 1) Crimp full length of socket. 2) External skive length = 0.640 inch
FC579-04 | FT1307-200-M150 |  | 0.605 | 224 | Aeroquip | FC579 | 04 | Global Skive Crimp | FT1390_Group-(FT1390,ET4040) | Global Skive Crimp | 0.006 | See Notes |  | 0.008 | N/A | N/A | N/A | N/A | N/A | 1) Crimp full length of socket. 2) External skive length = 0.640 inch
FC579-04 | ET5040DC-M150S |  | 0.605 | N/A | Aeroquip | FC579 | 04 | Global Skive Crimp | ET5070_Group-(ET5040,ET5050,ET5070) | Global Skive Crimp | 0.006 | See Notes |  | 0.008 | N/A | N/A | N/A | N/A | N/A | 1) Crimp full length of socket. External skive length = 0.64 inch
FC579-04 | ET313DC-4Z | X | 0.665 | N/A | Aeroquip | FC579 | 04 | 1A/Z Series | ET1000 | 1A/Z Series | 0.006 | See Notes |  | 0.008 | ET313SR-015D | Brown/White | FSU | N/A | ET1000AR-001 | 1) Finished crimp ends at the scribe mark ±0.75mm (±.030 in).
FC579-04 | FT1380-200-M150 |  | 0.665 | 119 | Aeroquip | FC579 | 04 | 1A/Z Series | ET1187 | 1A/Z Series | 0.006 | See Notes |  | 0.008 | N/A | N/A | N/A | N/A | N/A | 1) Finished crimp ends at the scribe mark ±0.75mm (±.030 in).
FC579-04 | FT1380-275-M150 |  | 0.665 | 119 | Aeroquip | FC579 | 04 | 1A/Z Series | ET1187 | 1A/Z Series | 0.006 | See Notes |  | 0.008 | N/A | N/A | N/A | N/A | N/A | 1) Finished crimp ends at the scribe mark ±0.75mm (±.030 in).
FC579-04 | FT1307-200-M150 |  | 0.665 | 284 | Aeroquip | FC579 | 04 | 1A/Z Series | ET1290 | 1A/Z Series | 0.006 | See Notes |  | 0.008 | N/A | N/A | N/A | N/A | N/A | 1) Finished crimp ends at the scribe mark ±0.75mm (±.030 in).
FC579-04 | FT1307-200-M150 |  | 0.665 | 349 | Aeroquip | FC579 | 04 | 1A/Z Series | ET1290 | 1A/Z Series | 0.006 | See Notes |  | 0.008 | N/A | N/A | N/A | N/A | N/A | 1) Finished crimp ends at the scribe mark ±0.75mm (±.030 in).
FC579-04 | ET5040DC-M150S |  | 0.665 | N/A | Aeroquip | FC579 | 04 | 1A/Z Series | ET5070_Group-(ET5040,ET5050,ET5070) | 1A/Z Series | 0.006 | See Notes |  | 0.008 | N/A | N/A | N/A | N/A | N/A | 1) Finished crimp ends at the scribe mark ±0.75mm (±.030 in).
FC579-04 | FT1307-200-M150 |  | 0.665 | N/A | Aeroquip | FC579 | 04 | 1A/Z Series | FT1204_Group-(FT1204,FT1209,FT1244,FT1307) | 1A/Z Series | 0.006 | See Notes |  | 0.008 | N/A | N/A | N/A | N/A | N/A | 1) Finished crimp ends at the scribe mark ±0.75mm (±.030 in).
FC579-04 | FT1330-200-2 |  | 0.665 | N/A | Aeroquip | FC579 | 04 | 1A/Z Series | FT1330_Group-(FT1330,FT1320) | 1A/Z Series | 0.006 | See Notes |  | 0.008 | N/A | N/A | N/A | N/A | N/A | 1) Finished crimp ends at the scribe mark ±0.75mm (±.030 in). 2) Target Setting value is applicable for FT1330 machine only.
FC579-04 | FT1330-275-M150 |  | 0.665 | N/A | Aeroquip | FC579 | 04 | 1A/Z Series | FT1330_Group-(FT1330,FT1320) | 1A/Z Series | 0.006 | See Notes |  | 0.008 | N/A | N/A | N/A | N/A | N/A | 1) Finished crimp ends at the scribe mark ±0.75mm (±.030 in). 2) Target Setting value is applicable for FT1330 machine only.
FC579-04 | FT1307-200-M150 |  | 0.665 | 618 | Aeroquip | FC579 | 04 | 1A/Z Series | FT1340_Group-(FT1340,FT1360) | 1A/Z Series | 0.006 | See Notes |  | 0.008 | N/A | N/A | N/A | N/A | N/A | 1) Finished crimp ends at the scribe mark ±0.75mm (±.030 in).
FC579-04 | FT1307-200-M150 |  | 0.665 | 750 | Aeroquip | FC579 | 04 | 1A/Z Series | FT1340_Group-(FT1340,FT1360) | 1A/Z Series | 0.006 | See Notes |  | 0.008 | N/A | N/A | N/A | N/A | N/A | 1) Finished crimp ends at the scribe mark ±0.75mm (±.030 in).
FC579-04 | FT1380-200-M150 |  | 0.665 | N/A | Aeroquip | FC579 | 04 | 1A/Z Series | FT1370_Group-(FT1370,FT1380P) | 1A/Z Series | 0.006 | See Notes |  | 0.008 | N/A | N/A | N/A | N/A | N/A | 1) Finished crimp ends at the scribe mark ±0.75mm (±.030 in).
FC579-04 | FT1380-275-M150 |  | 0.665 | N/A | Aeroquip | FC579 | 04 | 1A/Z Series | FT1370_Group-(FT1370,FT1380P) | 1A/Z Series | 0.006 | See Notes |  | 0.008 | N/A | N/A | N/A | N/A | N/A | 1) Finished crimp ends at the scribe mark ±0.75mm (±.030 in).
FC579-04 | FT1380-200-M150 |  | 0.665 | 119 | Aeroquip | FC579 | 04 | 1A/Z Series | FT1380_Group-(FT1380,ET4020,ET1280) | 1A/Z Series | 0.006 | See Notes |  | 0.008 | N/A | N/A | N/A | N/A | N/A | 1) Finished crimp ends at the scribe mark ±0.75mm (±.030 in).
FC579-04 | FT1380-275-M150 |  | 0.665 | 119 | Aeroquip | FC579 | 04 | 1A/Z Series | FT1380_Group-(FT1380,ET4020,ET1280) | 1A/Z Series | 0.006 | See Notes |  | 0.008 | N/A | N/A | N/A | N/A | N/A | 1) Finished crimp ends at the scribe mark ±0.75mm (±.030 in).
FC579-04 | FT1307-200-M150 |  | 0.665 | 284 | Aeroquip | FC579 | 04 | 1A/Z Series | FT1390_Group-(FT1390,ET4040) | 1A/Z Series | 0.006 | See Notes |  | 0.008 | N/A | N/A | N/A | N/A | N/A | 1) Finished crimp ends at the scribe mark ±0.75mm (±.030 in).
FC579-04 | ET425DC-4Z | X | 0.665 | N/A | Aeroquip | FC579 | 04 | 1A/Z Series | T-420_Group-(T-420,T-480,ET3000) | 1A/Z Series | 0.006 | See Notes |  | 0.008 | ET425SR-015D | Brown/White | FSU | ET425AR-14 | None | 1) Finished crimp ends at the scribe mark ±0.75mm (±.030 in).
FC579-06 | FT1380-200-M210 |  | 0.81 | 28 | Aeroquip | FC579 | 06 | Global Skive Crimp | ET1187 | Global Skive Crimp | 0.006 | See Notes |  | 0.008 | N/A | N/A | N/A | N/A | N/A | 1) Crimp full length of socket. External skive length = 0.65 inch
FC579-06 | FT1380-275-M210 |  | 0.81 | 28 | Aeroquip | FC579 | 06 | Global Skive Crimp | ET1187 | Global Skive Crimp | 0.006 | See Notes |  | 0.008 | N/A | N/A | N/A | N/A | N/A | 1) Crimp full length of socket. External skive length = 0.65 inch
FC579-06 | FT1307-200-M180 |  | 0.81 | 311 | Aeroquip | FC579 | 06 | Global Skive Crimp | ET1290 | Global Skive Crimp | 0.006 | See Notes |  | 0.008 | N/A | N/A | N/A | N/A | N/A | 1) Crimp full length of socket. External skive length = 0.65 inch
FC579-06 | FT1307-200-M180 |  | 0.81 | 376 | Aeroquip | FC579 | 06 | Global Skive Crimp | ET1290 | Global Skive Crimp | 0.006 | See Notes |  | 0.008 | N/A | N/A | N/A | N/A | N/A | 1) Crimp full length of socket. External skive length = 0.65 inch
FC579-06 | FT1307-200-M210 |  | 0.81 | 193 | Aeroquip | FC579 | 06 | Global Skive Crimp | ET1290 | Global Skive Crimp | 0.006 | See Notes |  | 0.008 | N/A | N/A | N/A | N/A | N/A | 1) Crimp full length of socket. External skive length = 0.65 inch
FC579-06 | FT1307-200-M180 |  | 0.81 | N/A | Aeroquip | FC579 | 06 | Global Skive Crimp | FT1204_Group-(FT1204,FT1209,FT1244,FT1307) | Global Skive Crimp | 0.006 | See Notes |  | 0.008 | N/A | N/A | N/A | N/A | N/A | 1) Crimp full length of socket. External skive length = 0.65 inch
FC579-06 | FT1307-200-M210 |  | 0.81 | N/A | Aeroquip | FC579 | 06 | Global Skive Crimp | FT1204_Group-(FT1204,FT1209,FT1244,FT1307) | Global Skive Crimp | 0.006 | See Notes |  | 0.008 | N/A | N/A | N/A | N/A | N/A | 1) Crimp full length of socket. External skive length = 0.65 inch
FC579-06 | FT1330-200-3 |  | 0.81 | N/A | Aeroquip | FC579 | 06 | Global Skive Crimp | FT1330_Group-(FT1330,FT1320) | Global Skive Crimp | 0.006 | See Notes |  | 0.008 | N/A | N/A | N/A | N/A | N/A | 1) Crimp full length of socket. 2) Target Setting value is applicable for FT1330 machine only. External skive length = 0.65 inch
FC579-06 | FT1330-275-M210 |  | 0.81 | N/A | Aeroquip | FC579 | 06 | Global Skive Crimp | FT1330_Group-(FT1330,FT1320) | Global Skive Crimp | 0.006 | See Notes |  | 0.008 | N/A | N/A | N/A | N/A | N/A | 1) Crimp full length of socket. 2) Target Setting value is applicable for FT1330 machine only. External skive length = 0.65 inch
FC579-06 | FT1307-200-M180 |  | 0.81 | 563 | Aeroquip | FC579 | 06 | Global Skive Crimp | FT1340_Group-(FT1340,FT1360) | Global Skive Crimp | 0.006 | See Notes |  | 0.008 | N/A | N/A | N/A | N/A | N/A | 1) Crimp full length of socket. External skive length = 0.65 inch
FC579-06 | FT1307-200-M180 |  | 0.81 | 695 | Aeroquip | FC579 | 06 | Global Skive Crimp | FT1340_Group-(FT1340,FT1360) | Global Skive Crimp | 0.006 | See Notes |  | 0.008 | N/A | N/A | N/A | N/A | N/A | 1) Crimp full length of socket. External skive length = 0.65 inch
FC579-06 | FT1307-200-M210 |  | 0.81 | 935 | Aeroquip | FC579 | 06 | Global Skive Crimp | FT1340_Group-(FT1340,FT1360) | Global Skive Crimp | 0.006 | See Notes |  | 0.008 | N/A | N/A | N/A | N/A | N/A | 1) Crimp full length of socket. External skive length = 0.65 inch
FC579-06 | FT1380-200-M210 |  | 0.81 | N/A | Aeroquip | FC579 | 06 | Global Skive Crimp | FT1370_Group-(FT1370,FT1380P) | Global Skive Crimp | 0.006 | See Notes |  | 0.008 | N/A | N/A | N/A | N/A | N/A | 1) Crimp full length of socket. External skive length = 0.65 inch
FC579-06 | FT1380-275-M210 |  | 0.81 | N/A | Aeroquip | FC579 | 06 | Global Skive Crimp | FT1370_Group-(FT1370,FT1380P) | Global Skive Crimp | 0.006 | See Notes |  | 0.008 | N/A | N/A | N/A | N/A | N/A | 1) Crimp full length of socket. External skive length = 0.65 inch
FC579-06 | FT1380-200-M210 |  | 0.81 | 28 | Aeroquip | FC579 | 06 | Global Skive Crimp | FT1380_Group-(FT1380,ET4020,ET1280) | Global Skive Crimp | 0.006 | See Notes |  | 0.008 | N/A | N/A | N/A | N/A | N/A | 1) Crimp full length of socket. External skive length = 0.65 inch
FC579-06 | FT1380-275-M210 |  | 0.81 | 28 | Aeroquip | FC579 | 06 | Global Skive Crimp | FT1380_Group-(FT1380,ET4020,ET1280) | Global Skive Crimp | 0.006 | See Notes |  | 0.008 | N/A | N/A | N/A | N/A | N/A | 1) Crimp full length of socket. External skive length = 0.65 inch
FC579-06 | FT1307-200-M180 |  | 0.81 | 311 | Aeroquip | FC579 | 06 | Global Skive Crimp | FT1390_Group-(FT1390,ET4040) | Global Skive Crimp | 0.006 | See Notes |  | 0.008 | N/A | N/A | N/A | N/A | N/A | 1) Crimp full length of socket. External skive length = 0.65 inch
FC579-06 | FT1307-200-M210 |  | 0.81 | 193 | Aeroquip | FC579 | 06 | Global Skive Crimp | FT1390_Group-(FT1390,ET4040) | Global Skive Crimp | 0.006 | See Notes |  | 0.008 | N/A | N/A | N/A | N/A | N/A | 1) Crimp full length of socket. External skive length = 0.65 inch
FC579-06 | ET5040DC-M180S |  | 0.81 | N/A | Aeroquip | FC579 | 06 | Global Skive Crimp | ET5070_Group-(ET5040,ET5050,ET5070) | Global Skive Crimp | 0.006 | See Notes |  | 0.008 | N/A | N/A | N/A | N/A | N/A | 1) Crimp full length of socket. External skive length = 0.65 inch
FC579-06 | ET5040DC-M210S |  | 0.81 | N/A | Aeroquip | FC579 | 06 | Global Skive Crimp | ET5070_Group-(ET5040,ET5050,ET5070) | Global Skive Crimp | 0.006 | See Notes |  | 0.008 | N/A | N/A | N/A | N/A | N/A | 1) Crimp full length of socket. External skive length = 0.65 inch
FC579-06 | ET313DC-6Z | X | 0.835 | N/A | Aeroquip | FC579 | 06 | 1A/Z Series | ET1000 | 1A/Z Series | 0.006 | See Notes |  | 0.008 | ET313SR-030D | Green/White | FSU | N/A | ET1000AR-001 | 1) Finished crimp ends at the scribe mark ±0.75mm (±.030 in).
FC579-06 | FT1380-200-M210 |  | 0.835 | 53 | Aeroquip | FC579 | 06 | 1A/Z Series | ET1187 | 1A/Z Series | 0.006 | See Notes |  | 0.008 | N/A | N/A | N/A | N/A | N/A | 1) Finished crimp ends at the scribe mark ±0.75mm (±.030 in).
FC579-06 | FT1380-275-M210 |  | 0.835 | 53 | Aeroquip | FC579 | 06 | 1A/Z Series | ET1187 | 1A/Z Series | 0.006 | See Notes |  | 0.008 | N/A | N/A | N/A | N/A | N/A | 1) Finished crimp ends at the scribe mark ±0.75mm (±.030 in).
FC579-06 | FT1307-200-M180 |  | 0.835 | 336 | Aeroquip | FC579 | 06 | 1A/Z Series | ET1290 | 1A/Z Series | 0.006 | See Notes |  | 0.008 | N/A | N/A | N/A | N/A | N/A | 1) Finished crimp ends at the scribe mark ±0.75mm (±.030 in).
FC579-06 | FT1307-200-M180 |  | 0.835 | 401 | Aeroquip | FC579 | 06 | 1A/Z Series | ET1290 | 1A/Z Series | 0.006 | See Notes |  | 0.008 | N/A | N/A | N/A | N/A | N/A | 1) Finished crimp ends at the scribe mark ±0.75mm (±.030 in).
FC579-06 | FT1307-200-M210 |  | 0.835 | 218 | Aeroquip | FC579 | 06 | 1A/Z Series | ET1290 | 1A/Z Series | 0.006 | See Notes |  | 0.008 | N/A | N/A | N/A | N/A | N/A | 1) Finished crimp ends at the scribe mark ±0.75mm (±.030 in).
FC579-06 | ET5040DC-M180S |  | 0.835 | N/A | Aeroquip | FC579 | 06 | 1A/Z Series | ET5070_Group-(ET5040,ET5050,ET5070) | 1A/Z Series | 0.006 | See Notes |  | 0.008 | N/A | N/A | N/A | N/A | N/A | 1) Finished crimp ends at the scribe mark ±0.75mm (±.030 in).
FC579-06 | ET5040DC-M210S |  | 0.835 | N/A | Aeroquip | FC579 | 06 | 1A/Z Series | ET5070_Group-(ET5040,ET5050,ET5070) | 1A/Z Series | 0.006 | See Notes |  | 0.008 | N/A | N/A | N/A | N/A | N/A | 1) Finished crimp ends at the scribe mark ±0.75mm (±.030 in).
FC579-06 | FT1307-200-M180 |  | 0.835 | N/A | Aeroquip | FC579 | 06 | 1A/Z Series | FT1204_Group-(FT1204,FT1209,FT1244,FT1307) | 1A/Z Series | 0.006 | See Notes |  | 0.008 | N/A | N/A | N/A | N/A | N/A | 1) Finished crimp ends at the scribe mark ±0.75mm (±.030 in).
FC579-06 | FT1307-200-M210 |  | 0.835 | N/A | Aeroquip | FC579 | 06 | 1A/Z Series | FT1204_Group-(FT1204,FT1209,FT1244,FT1307) | 1A/Z Series | 0.006 | See Notes |  | 0.008 | N/A | N/A | N/A | N/A | N/A | 1) Finished crimp ends at the scribe mark ±0.75mm (±.030 in).
FC579-06 | FT1330-200-3 |  | 0.835 | N/A | Aeroquip | FC579 | 06 | 1A/Z Series | FT1330_Group-(FT1330,FT1320) | 1A/Z Series | 0.006 | See Notes |  | 0.008 | N/A | N/A | N/A | N/A | N/A | 1) Finished crimp ends at the scribe mark ±0.75mm (±.030 in). 2) Target Setting value is applicable for FT1330 machine only.
FC579-06 | FT1330-275-M210 |  | 0.835 | N/A | Aeroquip | FC579 | 06 | 1A/Z Series | FT1330_Group-(FT1330,FT1320) | 1A/Z Series | 0.006 | See Notes |  | 0.008 | N/A | N/A | N/A | N/A | N/A | 1) Finished crimp ends at the scribe mark ±0.75mm (±.030 in). 2) Target Setting value is applicable for FT1330 machine only.
FC579-06 | FT1307-200-M180 |  | 0.835 | 512 | Aeroquip | FC579 | 06 | 1A/Z Series | FT1340_Group-(FT1340,FT1360) | 1A/Z Series | 0.006 | See Notes |  | 0.008 | N/A | N/A | N/A | N/A | N/A | 1) Finished crimp ends at the scribe mark ±0.75mm (±.030 in).
FC579-06 | FT1307-200-M180 |  | 0.835 | 644 | Aeroquip | FC579 | 06 | 1A/Z Series | FT1340_Group-(FT1340,FT1360) | 1A/Z Series | 0.006 | See Notes |  | 0.008 | N/A | N/A | N/A | N/A | N/A | 1) Finished crimp ends at the scribe mark ±0.75mm (±.030 in).
FC579-06 | FT1307-200-M210 |  | 0.835 | 884 | Aeroquip | FC579 | 06 | 1A/Z Series | FT1340_Group-(FT1340,FT1360) | 1A/Z Series | 0.006 | See Notes |  | 0.008 | N/A | N/A | N/A | N/A | N/A | 1) Finished crimp ends at the scribe mark ±0.75mm (±.030 in).
FC579-06 | FT1380-200-M210 |  | 0.835 | N/A | Aeroquip | FC579 | 06 | 1A/Z Series | FT1370_Group-(FT1370,FT1380P) | 1A/Z Series | 0.006 | See Notes |  | 0.008 | N/A | N/A | N/A | N/A | N/A | 1) Finished crimp ends at the scribe mark ±0.75mm (±.030 in).
FC579-06 | FT1380-275-M210 |  | 0.835 | N/A | Aeroquip | FC579 | 06 | 1A/Z Series | FT1370_Group-(FT1370,FT1380P) | 1A/Z Series | 0.006 | See Notes |  | 0.008 | N/A | N/A | N/A | N/A | N/A | 1) Finished crimp ends at the scribe mark ±0.75mm (±.030 in).
FC579-06 | FT1380-200-M210 |  | 0.835 | 53 | Aeroquip | FC579 | 06 | 1A/Z Series | FT1380_Group-(FT1380,ET4020,ET1280) | 1A/Z Series | 0.006 | See Notes |  | 0.008 | N/A | N/A | N/A | N/A | N/A | 1) Finished crimp ends at the scribe mark ±0.75mm (±.030 in).
FC579-06 | FT1380-275-M210 |  | 0.835 | 53 | Aeroquip | FC579 | 06 | 1A/Z Series | FT1380_Group-(FT1380,ET4020,ET1280) | 1A/Z Series | 0.006 | See Notes |  | 0.008 | N/A | N/A | N/A | N/A | N/A | 1) Finished crimp ends at the scribe mark ±0.75mm (±.030 in).
FC579-06 | FT1307-200-M180 |  | 0.835 | 336 | Aeroquip | FC579 | 06 | 1A/Z Series | FT1390_Group-(FT1390,ET4040) | 1A/Z Series | 0.006 | See Notes |  | 0.008 | N/A | N/A | N/A | N/A | N/A | 1) Finished crimp ends at the scribe mark ±0.75mm (±.030 in).
FC579-06 | FT1307-200-M210 |  | 0.835 | 218 | Aeroquip | FC579 | 06 | 1A/Z Series | FT1390_Group-(FT1390,ET4040) | 1A/Z Series | 0.006 | See Notes |  | 0.008 | N/A | N/A | N/A | N/A | N/A | 1) Finished crimp ends at the scribe mark ±0.75mm (±.030 in).
FC579-06 | ET425DC-6Z | X | 0.835 | N/A | Aeroquip | FC579 | 06 | 1A/Z Series | T-420_Group-(T-420,T-480,ET3000) | 1A/Z Series | 0.006 | See Notes |  | 0.008 | ET425SR-045D | Black/White | FSU | ET425AR-14 | None | 1) Finished crimp ends at the scribe mark ±0.75mm (±.030 in).
FC594-06 | FT1380-200-M210 |  | 0.82 | 38 | Aeroquip | FC594 | 06 | Global Skive Crimp | ET1187 | Global Skive Crimp | 0.006 | See Notes |  | 0.008 | N/A | N/A | N/A | N/A | N/A | 1) Crimp full length of socket. External skive length = 0.65 inch
FC594-06 | FT1380-275-M210 |  | 0.82 | 38 | Aeroquip | FC594 | 06 | Global Skive Crimp | ET1187 | Global Skive Crimp | 0.006 | See Notes |  | 0.008 | N/A | N/A | N/A | N/A | N/A | 1) Crimp full length of socket. External skive length = 0.65 inch
FC594-06 | FT1307-200-M180 |  | 0.82 | 321 | Aeroquip | FC594 | 06 | Global Skive Crimp | ET1290 | Global Skive Crimp | 0.006 | See Notes |  | 0.008 | N/A | N/A | N/A | N/A | N/A | 1) Crimp full length of socket. External skive length = 0.65 inch
FC594-06 | FT1307-200-M180 |  | 0.82 | 386 | Aeroquip | FC594 | 06 | Global Skive Crimp | ET1290 | Global Skive Crimp | 0.006 | See Notes |  | 0.008 | N/A | N/A | N/A | N/A | N/A | 1) Crimp full length of socket. External skive length = 0.65 inch
FC594-06 | FT1307-200-M210 |  | 0.82 | 203 | Aeroquip | FC594 | 06 | Global Skive Crimp | ET1290 | Global Skive Crimp | 0.006 | See Notes |  | 0.008 | N/A | N/A | N/A | N/A | N/A | 1) Crimp full length of socket. External skive length = 0.65 inch
FC594-06 | FT1307-200-M180 |  | 0.82 | N/A | Aeroquip | FC594 | 06 | Global Skive Crimp | FT1204_Group-(FT1204,FT1209,FT1244,FT1307) | Global Skive Crimp | 0.006 | See Notes |  | 0.008 | N/A | N/A | N/A | N/A | N/A | 1) Crimp full length of socket. External skive length = 0.65 inch
FC594-06 | FT1307-200-M210 |  | 0.82 | N/A | Aeroquip | FC594 | 06 | Global Skive Crimp | FT1204_Group-(FT1204,FT1209,FT1244,FT1307) | Global Skive Crimp | 0.006 | See Notes |  | 0.008 | N/A | N/A | N/A | N/A | N/A | 1) Crimp full length of socket. External skive length = 0.65 inch
FC594-06 | FT1330-200-3 |  | 0.82 | N/A | Aeroquip | FC594 | 06 | Global Skive Crimp | FT1330_Group-(FT1330,FT1320) | Global Skive Crimp | 0.006 | See Notes |  | 0.008 | N/A | N/A | N/A | N/A | N/A | 1) Crimp full length of socket. 2) Target Setting value is applicable for FT1330 machine only. External skive length = 0.65 inch
FC594-06 | FT1330-275-M210 |  | 0.82 | N/A | Aeroquip | FC594 | 06 | Global Skive Crimp | FT1330_Group-(FT1330,FT1320) | Global Skive Crimp | 0.006 | See Notes |  | 0.008 | N/A | N/A | N/A | N/A | N/A | 1) Crimp full length of socket. 2) Target Setting value is applicable for FT1330 machine only. External skive length = 0.65 inch
FC594-06 | FT1307-200-M180 |  | 0.82 | 543 | Aeroquip | FC594 | 06 | Global Skive Crimp | FT1340_Group-(FT1340,FT1360) | Global Skive Crimp | 0.006 | See Notes |  | 0.008 | N/A | N/A | N/A | N/A | N/A | 1) Crimp full length of socket. External skive length = 0.65 inch
FC594-06 | FT1307-200-M180 |  | 0.82 | 675 | Aeroquip | FC594 | 06 | Global Skive Crimp | FT1340_Group-(FT1340,FT1360) | Global Skive Crimp | 0.006 | See Notes |  | 0.008 | N/A | N/A | N/A | N/A | N/A | 1) Crimp full length of socket. External skive length = 0.65 inch
FC594-06 | FT1307-200-M210 |  | 0.82 | 914 | Aeroquip | FC594 | 06 | Global Skive Crimp | FT1340_Group-(FT1340,FT1360) | Global Skive Crimp | 0.006 | See Notes |  | 0.008 | N/A | N/A | N/A | N/A | N/A | 1) Crimp full length of socket. External skive length = 0.65 inch
FC594-06 | FT1380-200-M210 |  | 0.82 | N/A | Aeroquip | FC594 | 06 | Global Skive Crimp | FT1370_Group-(FT1370,FT1380P) | Global Skive Crimp | 0.006 | See Notes |  | 0.008 | N/A | N/A | N/A | N/A | N/A | 1) Crimp full length of socket. External skive length = 0.65 inch
FC594-06 | FT1380-275-M210 |  | 0.82 | N/A | Aeroquip | FC594 | 06 | Global Skive Crimp | FT1370_Group-(FT1370,FT1380P) | Global Skive Crimp | 0.006 | See Notes |  | 0.008 | N/A | N/A | N/A | N/A | N/A | 1) Crimp full length of socket. External skive length = 0.65 inch
FC594-06 | FT1380-200-M210 |  | 0.82 | 38 | Aeroquip | FC594 | 06 | Global Skive Crimp | FT1380_Group-(FT1380,ET4020,ET1280) | Global Skive Crimp | 0.006 | See Notes |  | 0.008 | N/A | N/A | N/A | N/A | N/A | 1) Crimp full length of socket. External skive length = 0.65 inch
FC594-06 | FT1380-275-M210 |  | 0.82 | 38 | Aeroquip | FC594 | 06 | Global Skive Crimp | FT1380_Group-(FT1380,ET4020,ET1280) | Global Skive Crimp | 0.006 | See Notes |  | 0.008 | N/A | N/A | N/A | N/A | N/A | 1) Crimp full length of socket. External skive length = 0.65 inch
FC594-06 | FT1307-200-M180 |  | 0.82 | 321 | Aeroquip | FC594 | 06 | Global Skive Crimp | FT1390_Group-(FT1390,ET4040) | Global Skive Crimp | 0.006 | See Notes |  | 0.008 | N/A | N/A | N/A | N/A | N/A | 1) Crimp full length of socket. External skive length = 0.65 inch
FC594-06 | FT1307-200-M210 |  | 0.82 | 203 | Aeroquip | FC594 | 06 | Global Skive Crimp | FT1390_Group-(FT1390,ET4040) | Global Skive Crimp | 0.006 | See Notes |  | 0.008 | N/A | N/A | N/A | N/A | N/A | 1) Crimp full length of socket. External skive length = 0.65 inch
FC594-06 | ET5040DC-M180S |  | 0.82 | N/A | Aeroquip | FC594 | 06 | Global Skive Crimp | ET5070_Group-(ET5040,ET5050,ET5070) | Global Skive Crimp | 0.006 | See Notes |  | 0.008 | N/A | N/A | N/A | N/A | N/A | 1) Crimp full length of socket. External skive length = 0.65 inch
FC594-06 | ET5040DC-M210S |  | 0.82 | N/A | Aeroquip | FC594 | 06 | Global Skive Crimp | ET5070_Group-(ET5040,ET5050,ET5070) | Global Skive Crimp | 0.006 | See Notes |  | 0.008 | N/A | N/A | N/A | N/A | N/A | 1) Crimp full length of socket. External skive length = 0.65 inch
FC598-04 | FT1380-275-M120 |  | 0.512 | 84 | Aeroquip | FC598 | 04 | Global OTC Crimp | ET1187 | Global OTC Crimp | 0.006 | See Notes |  | 0.008 | N/A | N/A | N/A | N/A | N/A | 1) Finished crimp ends at the scribe mark ±0.75mm (±.030 in).
FC598-04 | FT1330-200-1 |  | 0.512 | N/A | Aeroquip | FC598 | 04 | Global OTC Crimp | FT1330_Group-(FT1330,FT1320) | Global OTC Crimp | 0.006 |  |  | 0.008 | N/A | N/A | N/A | N/A | N/A | 1) Finished crimp ends at the scribe mark ±0.75mm (±.030 in). 2) Target Setting value is applicable for FT1330 machine only.
FC598-04 | FT1330-275-M120 |  | 0.512 | N/A | Aeroquip | FC598 | 04 | Global OTC Crimp | FT1330_Group-(FT1330,FT1320) | Global OTC Crimp | 0.006 |  |  | 0.008 | N/A | N/A | N/A | N/A | N/A | 1) Finished crimp ends at the scribe mark ±0.75mm (±.030 in). 2) Target Setting value is applicable for FT1330 machine only.
FC598-04 | FT1380-275-M120 |  | 0.512 | N/A | Aeroquip | FC598 | 04 | Global OTC Crimp | FT1370_Group-(FT1370,FT1380P) | Global OTC Crimp | 0.006 | See Notes |  | 0.008 | N/A | N/A | N/A | N/A | N/A | 1) Finished crimp ends at the scribe mark ±0.75mm (±.030 in).
FC598-04 | FT1380-200-M150 |  | 0.615 | 69 | Aeroquip | FC598 | 04 | Global Skive Crimp | ET1187 | Global Skive Crimp | 0.006 | See Notes |  | 0.008 | N/A | N/A | N/A | N/A | N/A | 1) Crimp full length of socket.
FC598-04 | FT1380-275-M150 |  | 0.615 | 69 | Aeroquip | FC598 | 04 | Global Skive Crimp | ET1187 | Global Skive Crimp | 0.006 | See Notes |  | 0.008 | N/A | N/A | N/A | N/A | N/A | 1) Crimp full length of socket.
FC598-04 | FT1307-200-M150 |  | 0.615 | 234 | Aeroquip | FC598 | 04 | Global Skive Crimp | ET1290 | Global Skive Crimp | 0.006 | See Notes |  | 0.008 | N/A | N/A | N/A | N/A | N/A | 1) Crimp full length of socket.
FC598-04 | FT1307-200-M150 |  | 0.615 | 299 | Aeroquip | FC598 | 04 | Global Skive Crimp | ET1290 | Global Skive Crimp | 0.006 | See Notes |  | 0.008 | N/A | N/A | N/A | N/A | N/A | 1) Crimp full length of socket.
FC598-04 | FT1307-200-M150 |  | 0.615 | N/A | Aeroquip | FC598 | 04 | Global Skive Crimp | FT1204_Group-(FT1204,FT1209,FT1244,FT1307) | Global Skive Crimp | 0.006 | See Notes |  | 0.008 | N/A | N/A | N/A | N/A | N/A | 1) Crimp full length of socket.
FC598-04 | FT1330-200-2 |  | 0.615 | N/A | Aeroquip | FC598 | 04 | Global Skive Crimp | FT1330_Group-(FT1330,FT1320) | Global Skive Crimp | 0.006 | See Notes |  | 0.008 | N/A | N/A | N/A | N/A | N/A | 1) Crimp full length of socket. 2) Target Setting value is applicable for FT1330 machine only.
FC598-04 | FT1330-275-M150 |  | 0.615 | N/A | Aeroquip | FC598 | 04 | Global Skive Crimp | FT1330_Group-(FT1330,FT1320) | Global Skive Crimp | 0.006 | See Notes |  | 0.008 | N/A | N/A | N/A | N/A | N/A | 1) Crimp full length of socket. 2) Target Setting value is applicable for FT1330 machine only.
FC598-04 | FT1307-200-M150 |  | 0.615 | 719 | Aeroquip | FC598 | 04 | Global Skive Crimp | FT1340_Group-(FT1340,FT1360) | Global Skive Crimp | 0.006 | See Notes |  | 0.008 | N/A | N/A | N/A | N/A | N/A | 1) Crimp full length of socket.
FC598-04 | FT1307-200-M150 |  | 0.615 | 851 | Aeroquip | FC598 | 04 | Global Skive Crimp | FT1340_Group-(FT1340,FT1360) | Global Skive Crimp | 0.006 | See Notes |  | 0.008 | N/A | N/A | N/A | N/A | N/A | 1) Crimp full length of socket.
FC598-04 | FT1380-200-M150 |  | 0.615 | N/A | Aeroquip | FC598 | 04 | Global Skive Crimp | FT1370_Group-(FT1370,FT1380P) | Global Skive Crimp | 0.006 | See Notes |  | 0.008 | N/A | N/A | N/A | N/A | N/A | 1) Crimp full length of socket.
FC598-04 | FT1380-275-M150 |  | 0.615 | N/A | Aeroquip | FC598 | 04 | Global Skive Crimp | FT1370_Group-(FT1370,FT1380P) | Global Skive Crimp | 0.006 | See Notes |  | 0.008 | N/A | N/A | N/A | N/A | N/A | 1) Crimp full length of socket.
FC598-04 | FT1380-275-M120 |  | 0.512 | 84 | Aeroquip | FC598 | 04 | Global OTC Crimp | FT1380_Group-(FT1380,ET4020,ET1280) | Global OTC Crimp | 0.006 | See Notes |  | 0.008 | N/A | N/A | N/A | N/A | N/A | 1) Finished crimp ends at the scribe mark ±0.75mm (±.030 in).
FC598-04 | FT1380-200-M150 |  | 0.615 | 69 | Aeroquip | FC598 | 04 | Global Skive Crimp | FT1380_Group-(FT1380,ET4020,ET1280) | Global Skive Crimp | 0.006 | See Notes |  | 0.008 | N/A | N/A | N/A | N/A | N/A | 1) Crimp full length of socket.
FC598-04 | FT1380-275-M150 |  | 0.615 | 69 | Aeroquip | FC598 | 04 | Global Skive Crimp | FT1380_Group-(FT1380,ET4020,ET1280) | Global Skive Crimp | 0.006 | See Notes |  | 0.008 | N/A | N/A | N/A | N/A | N/A | 1) Crimp full length of socket.
FC598-04 | FT1307-200-M150 |  | 0.615 | 234 | Aeroquip | FC598 | 04 | Global Skive Crimp | FT1390_Group-(FT1390,ET4040) | Global Skive Crimp | 0.006 | See Notes |  | 0.008 | N/A | N/A | N/A | N/A | N/A | 1) Crimp full length of socket.
FC598-04 | ET5040DC-M120S |  | 0.512 | N/A | Aeroquip | FC598 | 04 | Global OTC Crimp | ET5070_Group-(ET5040,ET5050,ET5070) | Global OTC Crimp | 0.006 |  |  | 0.008 | N/A | N/A | N/A | N/A | N/A | 1) Finished crimp ends at the scribe mark ±0.75mm (±.030 in).
FC598-04 | ET5040DC-M150S |  | 0.615 | N/A | Aeroquip | FC598 | 04 | Global Skive Crimp | ET5070_Group-(ET5040,ET5050,ET5070) | Global Skive Crimp | 0.006 | See Notes |  | 0.008 | N/A | N/A | N/A | N/A | N/A | 1) Crimp full length of socket.
FC598-06 | FT1307-200-M180 |  | 0.701 | 202 | Aeroquip | FC598 | 06 | Global OTC Crimp | ET1290 | Global OTC Crimp | 0.006 | See Notes |  | 0.008 | N/A | N/A | N/A | N/A | N/A | 1) Finished crimp ends at the scribe mark ±0.75mm (±.030 in).
FC598-06 | FT1307-200-M180 |  | 0.701 | 267 | Aeroquip | FC598 | 06 | Global OTC Crimp | ET1290 | Global OTC Crimp | 0.006 | See Notes |  | 0.008 | N/A | N/A | N/A | N/A | N/A | 1) Finished crimp ends at the scribe mark ±0.75mm (±.030 in).
FC598-06 | FT1307-200-M180 |  | 0.701 | N/A | Aeroquip | FC598 | 06 | Global OTC Crimp | FT1204_Group-(FT1204,FT1209,FT1244,FT1307) | Global OTC Crimp | 0.006 | See Notes |  | 0.008 | N/A | N/A | N/A | N/A | N/A | 1) Finished crimp ends at the scribe mark ±0.75mm (±.030 in).
FC598-06 | FT1330-200-2 |  | 0.701 | N/A | Aeroquip | FC598 | 06 | Global OTC Crimp | FT1330_Group-(FT1330,FT1320) | Global OTC Crimp | 0.006 |  |  | 0.008 | N/A | N/A | N/A | N/A | N/A | 1) Finished crimp ends at the scribe mark ±0.75mm (±.030 in). 2) Target Setting value is applicable for FT1330 machine only.
FC598-06 | FT1330-275-M180 |  | 0.701 | N/A | Aeroquip | FC598 | 06 | Global OTC Crimp | FT1330_Group-(FT1330,FT1320) | Global OTC Crimp | 0.006 |  |  | 0.008 | N/A | N/A | N/A | N/A | N/A | 1) Finished crimp ends at the scribe mark ±0.75mm (±.030 in). 2) Target Setting value is applicable for FT1330 machine only.
FC598-06 | FT1307-200-M180 |  | 0.701 | 784 | Aeroquip | FC598 | 06 | Global OTC Crimp | FT1340_Group-(FT1340,FT1360) | Global OTC Crimp | 0.006 | See Notes |  | 0.008 | N/A | N/A | N/A | N/A | N/A | 1) Finished crimp ends at the scribe mark ±0.75mm (±.030 in).
FC598-06 | FT1307-200-M180 |  | 0.701 | 916 | Aeroquip | FC598 | 06 | Global OTC Crimp | FT1340_Group-(FT1340,FT1360) | Global OTC Crimp | 0.006 | See Notes |  | 0.008 | N/A | N/A | N/A | N/A | N/A | 1) Finished crimp ends at the scribe mark ±0.75mm (±.030 in).
FC598-06 | FT1380-200-M180 |  | 0.805 | 141 | Aeroquip | FC598 | 06 | Global Skive Crimp | ET1187 | Global Skive Crimp | 0.006 | See Notes |  | 0.008 | N/A | N/A | N/A | N/A | N/A | 1) Crimp full length of socket.
FC598-06 | FT1380-275-M180 |  | 0.805 | 141 | Aeroquip | FC598 | 06 | Global Skive Crimp | ET1187 | Global Skive Crimp | 0.006 | See Notes |  | 0.008 | N/A | N/A | N/A | N/A | N/A | 1) Crimp full length of socket.
FC598-06 | FT1307-200-M180 |  | 0.805 | 306 | Aeroquip | FC598 | 06 | Global Skive Crimp | ET1290 | Global Skive Crimp | 0.006 | See Notes |  | 0.008 | N/A | N/A | N/A | N/A | N/A | 1) Crimp full length of socket.
FC598-06 | FT1307-200-M180 |  | 0.805 | 371 | Aeroquip | FC598 | 06 | Global Skive Crimp | ET1290 | Global Skive Crimp | 0.006 | See Notes |  | 0.008 | N/A | N/A | N/A | N/A | N/A | 1) Crimp full length of socket.
FC598-06 | FT1307-200-M180 |  | 0.805 | N/A | Aeroquip | FC598 | 06 | Global Skive Crimp | FT1204_Group-(FT1204,FT1209,FT1244,FT1307) | Global Skive Crimp | 0.006 | See Notes |  | 0.008 | N/A | N/A | N/A | N/A | N/A | 1) Crimp full length of socket.
FC598-06 | FT1330-200-3 |  | 0.805 | N/A | Aeroquip | FC598 | 06 | Global Skive Crimp | FT1330_Group-(FT1330,FT1320) | Global Skive Crimp | 0.006 | See Notes |  | 0.008 | N/A | N/A | N/A | N/A | N/A | 1) Crimp full length of socket. 2) Target Setting value is applicable for FT1330 machine only.
FC598-06 | FT1330-275-M180 |  | 0.805 | N/A | Aeroquip | FC598 | 06 | Global Skive Crimp | FT1330_Group-(FT1330,FT1320) | Global Skive Crimp | 0.006 | See Notes |  | 0.008 | N/A | N/A | N/A | N/A | N/A | 1) Crimp full length of socket. 2) Target Setting value is applicable for FT1330 machine only.
FC598-06 | FT1307-200-M180 |  | 0.805 | 573 | Aeroquip | FC598 | 06 | Global Skive Crimp | FT1340_Group-(FT1340,FT1360) | Global Skive Crimp | 0.006 | See Notes |  | 0.008 | N/A | N/A | N/A | N/A | N/A | 1) Crimp full length of socket.
FC598-06 | FT1307-200-M180 |  | 0.805 | 705 | Aeroquip | FC598 | 06 | Global Skive Crimp | FT1340_Group-(FT1340,FT1360) | Global Skive Crimp | 0.006 | See Notes |  | 0.008 | N/A | N/A | N/A | N/A | N/A | 1) Crimp full length of socket.
FC598-06 | FT1380-200-M180 |  | 0.805 | N/A | Aeroquip | FC598 | 06 | Global Skive Crimp | FT1370_Group-(FT1370,FT1380P) | Global Skive Crimp | 0.006 | See Notes |  | 0.008 | N/A | N/A | N/A | N/A | N/A | 1) Crimp full length of socket.
FC598-06 | FT1380-275-M180 |  | 0.805 | N/A | Aeroquip | FC598 | 06 | Global Skive Crimp | FT1370_Group-(FT1370,FT1380P) | Global Skive Crimp | 0.006 | See Notes |  | 0.008 | N/A | N/A | N/A | N/A | N/A | 1) Crimp full length of socket.
FC598-06 | FT1307-200-M180 |  | 0.701 | 202 | Aeroquip | FC598 | 06 | Global OTC Crimp | FT1390_Group-(FT1390,ET4040) | Global OTC Crimp | 0.006 | See Notes |  | 0.008 | N/A | N/A | N/A | N/A | N/A | 1) Finished crimp ends at the scribe mark ±0.75mm (±.030 in).
FC598-06 | FT1380-200-M180 |  | 0.805 | 141 | Aeroquip | FC598 | 06 | Global Skive Crimp | FT1380_Group-(FT1380,ET4020,ET1280) | Global Skive Crimp | 0.006 | See Notes |  | 0.008 | N/A | N/A | N/A | N/A | N/A | 1) Crimp full length of socket.
FC598-06 | FT1380-275-M180 |  | 0.805 | 141 | Aeroquip | FC598 | 06 | Global Skive Crimp | FT1380_Group-(FT1380,ET4020,ET1280) | Global Skive Crimp | 0.006 | See Notes |  | 0.008 | N/A | N/A | N/A | N/A | N/A | 1) Crimp full length of socket.
FC598-06 | FT1307-200-M180 |  | 0.805 | 306 | Aeroquip | FC598 | 06 | Global Skive Crimp | FT1390_Group-(FT1390,ET4040) | Global Skive Crimp | 0.006 | See Notes |  | 0.008 | N/A | N/A | N/A | N/A | N/A | 1) Crimp full length of socket.
FC598-06 | ET5040DC-M180S |  | 0.701 | N/A | Aeroquip | FC598 | 06 | Global OTC Crimp | ET5070_Group-(ET5040,ET5050,ET5070) | Global OTC Crimp | 0.006 |  |  | 0.008 | N/A | N/A | N/A | N/A | N/A | 1) Finished crimp ends at the scribe mark ±0.75mm (±.030 in).
FC598-06 | ET5040DC-M180S |  | 0.805 | N/A | Aeroquip | FC598 | 06 | Global Skive Crimp | ET5070_Group-(ET5040,ET5050,ET5070) | Global Skive Crimp | 0.006 | See Notes |  | 0.008 | N/A | N/A | N/A | N/A | N/A | 1) Crimp full length of socket.
FC598-08 | FT1380-200-M210 |  | 0.843 | 61 | Aeroquip | FC598 | 08 | Global OTC Crimp | ET1187 | Global OTC Crimp | 0.006 | See Notes |  | 0.008 | N/A | N/A | N/A | N/A | N/A | 1) Finished crimp ends at the scribe mark ±0.75mm (±.030 in).
FC598-08 | FT1380-275-M210 |  | 0.843 | 61 | Aeroquip | FC598 | 08 | Global OTC Crimp | ET1187 | Global OTC Crimp | 0.006 | See Notes |  | 0.008 | N/A | N/A | N/A | N/A | N/A | 1) Finished crimp ends at the scribe mark ±0.75mm (±.030 in).
FC598-08 | FT1307-200-M210 |  | 0.843 | 226 | Aeroquip | FC598 | 08 | Global OTC Crimp | ET1290 | Global OTC Crimp | 0.006 | See Notes |  | 0.008 | N/A | N/A | N/A | N/A | N/A | 1) Finished crimp ends at the scribe mark ±0.75mm (±.030 in).
FC598-08 | FT1307-200-M210 |  | 0.843 | N/A | Aeroquip | FC598 | 08 | Global OTC Crimp | FT1204_Group-(FT1204,FT1209,FT1244,FT1307) | Global OTC Crimp | 0.006 | See Notes |  | 0.008 | N/A | N/A | N/A | N/A | N/A | 1) Finished crimp ends at the scribe mark ±0.75mm (±.030 in).
FC598-08 | FT1330-200-3 |  | 0.843 | N/A | Aeroquip | FC598 | 08 | Global OTC Crimp | FT1330_Group-(FT1330,FT1320) | Global OTC Crimp | 0.006 |  |  | 0.008 | N/A | N/A | N/A | N/A | N/A | 1) Finished crimp ends at the scribe mark ±0.75mm (±.030 in). 2) Target Setting value is applicable for FT1330 machine only.
FC598-08 | FT1330-275-M210 |  | 0.843 | N/A | Aeroquip | FC598 | 08 | Global OTC Crimp | FT1330_Group-(FT1330,FT1320) | Global OTC Crimp | 0.006 |  |  | 0.008 | N/A | N/A | N/A | N/A | N/A | 1) Finished crimp ends at the scribe mark ±0.75mm (±.030 in). 2) Target Setting value is applicable for FT1330 machine only.
FC598-08 | FT1307-200-M210 |  | 0.843 | 868 | Aeroquip | FC598 | 08 | Global OTC Crimp | FT1340_Group-(FT1340,FT1360) | Global OTC Crimp | 0.006 | See Notes |  | 0.008 | N/A | N/A | N/A | N/A | N/A | 1) Finished crimp ends at the scribe mark ±0.75mm (±.030 in).
FC598-08 | FT1380-200-M210 |  | 0.843 | N/A | Aeroquip | FC598 | 08 | Global OTC Crimp | FT1370_Group-(FT1370,FT1380P) | Global OTC Crimp | 0.006 | See Notes |  | 0.008 | N/A | N/A | N/A | N/A | N/A | 1) Finished crimp ends at the scribe mark ±0.75mm (±.030 in).
FC598-08 | FT1380-275-M210 |  | 0.843 | N/A | Aeroquip | FC598 | 08 | Global OTC Crimp | FT1370_Group-(FT1370,FT1380P) | Global OTC Crimp | 0.006 | See Notes |  | 0.008 | N/A | N/A | N/A | N/A | N/A | 1) Finished crimp ends at the scribe mark ±0.75mm (±.030 in).
FC598-08 | FT1380-200-M210 |  | 0.91 | 128 | Aeroquip | FC598 | 08 | Global Skive Crimp | ET1187 | Global Skive Crimp | 0.006 | See Notes |  | 0.008 | N/A | N/A | N/A | N/A | N/A | 1) Crimp full length of socket.
FC598-08 | FT1380-275-M210 |  | 0.91 | 128 | Aeroquip | FC598 | 08 | Global Skive Crimp | ET1187 | Global Skive Crimp | 0.006 | See Notes |  | 0.008 | N/A | N/A | N/A | N/A | N/A | 1) Crimp full length of socket.
FC598-08 | FT1307-200-M210 |  | 0.91 | 293 | Aeroquip | FC598 | 08 | Global Skive Crimp | ET1290 | Global Skive Crimp | 0.006 | See Notes |  | 0.008 | N/A | N/A | N/A | N/A | N/A | 1) Crimp full length of socket.
FC598-08 | FT1307-200-M210 |  | 0.91 | N/A | Aeroquip | FC598 | 08 | Global Skive Crimp | FT1204_Group-(FT1204,FT1209,FT1244,FT1307) | Global Skive Crimp | 0.006 | See Notes |  | 0.008 | N/A | N/A | N/A | N/A | N/A | 1) Crimp full length of socket.
FC598-08 | FT1330-200-4 |  | 0.91 | N/A | Aeroquip | FC598 | 08 | Global Skive Crimp | FT1330_Group-(FT1330,FT1320) | Global Skive Crimp | 0.006 | See Notes |  | 0.008 | N/A | N/A | N/A | N/A | N/A | 1) Crimp full length of socket. 2) Target Setting value is applicable for FT1330 machine only.
FC598-08 | FT1330-275-M210 |  | 0.91 | N/A | Aeroquip | FC598 | 08 | Global Skive Crimp | FT1330_Group-(FT1330,FT1320) | Global Skive Crimp | 0.006 | See Notes |  | 0.008 | N/A | N/A | N/A | N/A | N/A | 1) Crimp full length of socket. 2) Target Setting value is applicable for FT1330 machine only.
FC598-08 | FT1307-200-M210 |  | 0.91 | 732 | Aeroquip | FC598 | 08 | Global Skive Crimp | FT1340_Group-(FT1340,FT1360) | Global Skive Crimp | 0.006 | See Notes |  | 0.008 | N/A | N/A | N/A | N/A | N/A | 1) Crimp full length of socket.
FC598-08 | FT1380-200-M210 |  | 0.91 | N/A | Aeroquip | FC598 | 08 | Global Skive Crimp | FT1370_Group-(FT1370,FT1380P) | Global Skive Crimp | 0.006 | See Notes |  | 0.008 | N/A | N/A | N/A | N/A | N/A | 1) Crimp full length of socket.
FC598-08 | FT1380-275-M210 |  | 0.91 | N/A | Aeroquip | FC598 | 08 | Global Skive Crimp | FT1370_Group-(FT1370,FT1380P) | Global Skive Crimp | 0.006 | See Notes |  | 0.008 | N/A | N/A | N/A | N/A | N/A | 1) Crimp full length of socket.
FC598-08 | FT1380-200-M210 |  | 0.843 | 61 | Aeroquip | FC598 | 08 | Global OTC Crimp | FT1380_Group-(FT1380,ET4020,ET1280) | Global OTC Crimp | 0.006 | See Notes |  | 0.008 | N/A | N/A | N/A | N/A | N/A | 1) Finished crimp ends at the scribe mark ±0.75mm (±.030 in).
FC598-08 | FT1380-275-M210 |  | 0.843 | 61 | Aeroquip | FC598 | 08 | Global OTC Crimp | FT1380_Group-(FT1380,ET4020,ET1280) | Global OTC Crimp | 0.006 | See Notes |  | 0.008 | N/A | N/A | N/A | N/A | N/A | 1) Finished crimp ends at the scribe mark ±0.75mm (±.030 in).
FC598-08 | FT1307-200-M210 |  | 0.843 | 226 | Aeroquip | FC598 | 08 | Global OTC Crimp | FT1390_Group-(FT1390,ET4040) | Global OTC Crimp | 0.006 | See Notes |  | 0.008 | N/A | N/A | N/A | N/A | N/A | 1) Finished crimp ends at the scribe mark ±0.75mm (±.030 in).
FC598-08 | FT1380-200-M210 |  | 0.91 | 128 | Aeroquip | FC598 | 08 | Global Skive Crimp | FT1380_Group-(FT1380,ET4020,ET1280) | Global Skive Crimp | 0.006 | See Notes |  | 0.008 | N/A | N/A | N/A | N/A | N/A | 1) Crimp full length of socket.
FC598-08 | FT1380-275-M210 |  | 0.91 | 128 | Aeroquip | FC598 | 08 | Global Skive Crimp | FT1380_Group-(FT1380,ET4020,ET1280) | Global Skive Crimp | 0.006 | See Notes |  | 0.008 | N/A | N/A | N/A | N/A | N/A | 1) Crimp full length of socket.
FC598-08 | FT1307-200-M210 |  | 0.91 | 293 | Aeroquip | FC598 | 08 | Global Skive Crimp | FT1390_Group-(FT1390,ET4040) | Global Skive Crimp | 0.006 | See Notes |  | 0.008 | N/A | N/A | N/A | N/A | N/A | 1) Crimp full length of socket.
FC598-08 | ET5040DC-M210S |  | 0.843 | N/A | Aeroquip | FC598 | 08 | Global OTC Crimp | ET5070_Group-(ET5040,ET5050,ET5070) | Global OTC Crimp | 0.006 |  |  | 0.008 | N/A | N/A | N/A | N/A | N/A | 1) Finished crimp ends at the scribe mark ±0.75mm (±.030 in).
FC598-08 | ET5040DC-M210S |  | 0.91 | N/A | Aeroquip | FC598 | 08 | Global Skive Crimp | ET5070_Group-(ET5040,ET5050,ET5070) | Global Skive Crimp | 0.006 | See Notes |  | 0.008 | N/A | N/A | N/A | N/A | N/A | 1) Crimp full length of socket.
FC598-10 | FT1380-200-M240 |  | 0.95 | 65 | Aeroquip | FC598 | 10 | Global OTC Crimp | ET1187 | Global OTC Crimp | 0.006 | See Notes |  | 0.008 | N/A | N/A | N/A | N/A | N/A | 1) Finished crimp ends at the scribe mark ±0.75mm (±.030 in).
FC598-10 | FT1380-275-M240 |  | 0.95 | 65 | Aeroquip | FC598 | 10 | Global OTC Crimp | ET1187 | Global OTC Crimp | 0.006 | See Notes |  | 0.008 | N/A | N/A | N/A | N/A | N/A | 1) Finished crimp ends at the scribe mark ±0.75mm (±.030 in).
FC598-10 | FT1307-200-M240 |  | 0.95 | 230 | Aeroquip | FC598 | 10 | Global OTC Crimp | ET1290 | Global OTC Crimp | 0.006 | See Notes |  | 0.008 | N/A | N/A | N/A | N/A | N/A | 1) Finished crimp ends at the scribe mark ±0.75mm (±.030 in).
FC598-10 | FT1307-200-M240 |  | 0.95 | 295 | Aeroquip | FC598 | 10 | Global OTC Crimp | ET1290 | Global OTC Crimp | 0.006 | See Notes |  | 0.008 | N/A | N/A | N/A | N/A | N/A | 1) Finished crimp ends at the scribe mark ±0.75mm (±.030 in).
FC598-10 | FT1307-200-M240 |  | 0.95 | N/A | Aeroquip | FC598 | 10 | Global OTC Crimp | FT1204_Group-(FT1204,FT1209,FT1244,FT1307) | Global OTC Crimp | 0.006 | See Notes |  | 0.008 | N/A | N/A | N/A | N/A | N/A | 1) Finished crimp ends at the scribe mark ±0.75mm (±.030 in).
FC598-10 | FT1330-275-M240 |  | 0.95 | N/A | Aeroquip | FC598 | 10 | Global OTC Crimp | FT1330_Group-(FT1330,FT1320) | Global OTC Crimp | 0.006 | See Notes |  | 0.008 | N/A | N/A | N/A | N/A | N/A | 1) Finished crimp ends at the scribe mark ±0.75mm (±.030 in). 2) Target Setting value is applicable for FT1330 machine only.
FC598-10 | FT1307-200-M240 |  | 0.95 | 727 | Aeroquip | FC598 | 10 | Global OTC Crimp | FT1340_Group-(FT1340,FT1360) | Global OTC Crimp | 0.006 | See Notes |  | 0.008 | N/A | N/A | N/A | N/A | N/A | 1) Finished crimp ends at the scribe mark ±0.75mm (±.030 in).
FC598-10 | FT1307-200-M240 |  | 0.95 | 859 | Aeroquip | FC598 | 10 | Global OTC Crimp | FT1340_Group-(FT1340,FT1360) | Global OTC Crimp | 0.006 | See Notes |  | 0.008 | N/A | N/A | N/A | N/A | N/A | 1) Finished crimp ends at the scribe mark ±0.75mm (±.030 in).
FC598-10 | FT1380-200-M240 |  | 0.95 | N/A | Aeroquip | FC598 | 10 | Global OTC Crimp | FT1370_Group-(FT1370,FT1380P) | Global OTC Crimp | 0.006 | See Notes |  | 0.008 | N/A | N/A | N/A | N/A | N/A | 1) Finished crimp ends at the scribe mark ±0.75mm (±.030 in).
FC598-10 | FT1380-275-M240 |  | 0.95 | N/A | Aeroquip | FC598 | 10 | Global OTC Crimp | FT1370_Group-(FT1370,FT1380P) | Global OTC Crimp | 0.006 | See Notes |  | 0.008 | N/A | N/A | N/A | N/A | N/A | 1) Finished crimp ends at the scribe mark ±0.75mm (±.030 in).
FC598-10 | FT1380-200-M240 |  | 1.005 | 105 | Aeroquip | FC598 | 10 | Global Skive Crimp | ET1187 | Global Skive Crimp | 0.006 | See Notes |  | 0.008 | N/A | N/A | N/A | N/A | N/A | 1) Crimp full length of socket.
FC598-10 | FT1380-275-M240 |  | 1.005 | 105 | Aeroquip | FC598 | 10 | Global Skive Crimp | ET1187 | Global Skive Crimp | 0.006 | See Notes |  | 0.008 | N/A | N/A | N/A | N/A | N/A | 1) Crimp full length of socket.
FC598-10 | FT1307-200-M240 |  | 1.005 | 270 | Aeroquip | FC598 | 10 | Global Skive Crimp | ET1290 | Global Skive Crimp | 0.006 | See Notes |  | 0.008 | N/A | N/A | N/A | N/A | N/A | 1) Crimp full length of socket.
FC598-10 | FT1307-200-M240 |  | 1.005 | 335 | Aeroquip | FC598 | 10 | Global Skive Crimp | ET1290 | Global Skive Crimp | 0.006 | See Notes |  | 0.008 | N/A | N/A | N/A | N/A | N/A | 1) Crimp full length of socket.
FC598-10 | FT1307-200-M240 |  | 1.005 | N/A | Aeroquip | FC598 | 10 | Global Skive Crimp | FT1204_Group-(FT1204,FT1209,FT1244,FT1307) | Global Skive Crimp | 0.006 | See Notes |  | 0.008 | N/A | N/A | N/A | N/A | N/A | 1) Crimp full length of socket.
FC598-10 | FT1330-200-4 |  | 1.005 | N/A | Aeroquip | FC598 | 10 | Global Skive Crimp | FT1330_Group-(FT1330,FT1320) | Global Skive Crimp | 0.006 | See Notes |  | 0.008 | N/A | N/A | N/A | N/A | N/A | 1) Crimp full length of socket. 2) Target Setting value is applicable for FT1330 machine only.
FC598-10 | FT1330-275-M240 |  | 1.005 | N/A | Aeroquip | FC598 | 10 | Global Skive Crimp | FT1330_Group-(FT1330,FT1320) | Global Skive Crimp | 0.006 | See Notes |  | 0.008 | N/A | N/A | N/A | N/A | N/A | 1) Crimp full length of socket. 2) Target Setting value is applicable for FT1330 machine only.
FC598-10 | FT1307-200-M240 |  | 1.005 | 646 | Aeroquip | FC598 | 10 | Global Skive Crimp | FT1340_Group-(FT1340,FT1360) | Global Skive Crimp | 0.006 | See Notes |  | 0.008 | N/A | N/A | N/A | N/A | N/A | 1) Crimp full length of socket.
FC598-10 | FT1307-200-M240 |  | 1.005 | 778 | Aeroquip | FC598 | 10 | Global Skive Crimp | FT1340_Group-(FT1340,FT1360) | Global Skive Crimp | 0.006 | See Notes |  | 0.008 | N/A | N/A | N/A | N/A | N/A | 1) Crimp full length of socket.
FC598-10 | FT1380-200-M240 |  | 1.005 | N/A | Aeroquip | FC598 | 10 | Global Skive Crimp | FT1370_Group-(FT1370,FT1380P) | Global Skive Crimp | 0.006 | See Notes |  | 0.008 | N/A | N/A | N/A | N/A | N/A | 1) Crimp full length of socket.
FC598-10 | FT1380-275-M240 |  | 1.005 | N/A | Aeroquip | FC598 | 10 | Global Skive Crimp | FT1370_Group-(FT1370,FT1380P) | Global Skive Crimp | 0.006 | See Notes |  | 0.008 | N/A | N/A | N/A | N/A | N/A | 1) Crimp full length of socket.
FC598-10 | FT1307-200-M240 |  | 0.95 | 230 | Aeroquip | FC598 | 10 | Global OTC Crimp | FT1390_Group-(FT1390,ET4040) | Global OTC Crimp | 0.006 | See Notes |  | 0.008 | N/A | N/A | N/A | N/A | N/A | 1) Finished crimp ends at the scribe mark ±0.75mm (±.030 in).
FC598-10 | FT1380-200-M240 |  | 1.005 | 105 | Aeroquip | FC598 | 10 | Global Skive Crimp | FT1380_Group-(FT1380,ET4020,ET1280) | Global Skive Crimp | 0.006 | See Notes |  | 0.008 | N/A | N/A | N/A | N/A | N/A | 1) Crimp full length of socket.
FC598-10 | FT1380-275-M240 |  | 1.005 | 105 | Aeroquip | FC598 | 10 | Global Skive Crimp | FT1380_Group-(FT1380,ET4020,ET1280) | Global Skive Crimp | 0.006 | See Notes |  | 0.008 | N/A | N/A | N/A | N/A | N/A | 1) Crimp full length of socket.
FC598-10 | FT1307-200-M240 |  | 1.005 | 270 | Aeroquip | FC598 | 10 | Global Skive Crimp | FT1390_Group-(FT1390,ET4040) | Global Skive Crimp | 0.006 | See Notes |  | 0.008 | N/A | N/A | N/A | N/A | N/A | 1) Crimp full length of socket.
FC598-10 | FT1380-200-M240 |  | 0.95 | 49 | Aeroquip | FC598 | 10 | Global OTC Crimp | FT1380_Group-(FT1380,ET4020,ET1280) | Global OTC Crimp | 0.006 | See Notes |  | 0.008 | N/A | N/A | N/A | N/A | N/A | 1) Finished crimp ends at the scribe mark ±0.75mm (±.030 in).
FC598-10 | FT1380-275-M240 |  | 0.95 | 49 | Aeroquip | FC598 | 10 | Global OTC Crimp | FT1380_Group-(FT1380,ET4020,ET1280) | Global OTC Crimp | 0.006 | See Notes |  | 0.008 | N/A | N/A | N/A | N/A | N/A | 1) Finished crimp ends at the scribe mark ±0.75mm (±.030 in).
FC598-10 | ET5040DC-M240S |  | 0.95 | N/A | Aeroquip | FC598 | 10 | Global OTC Crimp | ET5070_Group-(ET5040,ET5050,ET5070) | Global OTC Crimp | 0.006 | See Notes |  | 0.008 | N/A | N/A | N/A | N/A | N/A | 1) Finished crimp ends at the scribe mark ±0.75mm (±.030 in).
FC598-10 | ET5040DC-M240S |  | 1.005 | N/A | Aeroquip | FC598 | 10 | Global Skive Crimp | ET5070_Group-(ET5040,ET5050,ET5070) | Global Skive Crimp | 0.006 | See Notes |  | 0.008 | N/A | N/A | N/A | N/A | N/A | 1) Crimp full length of socket.
FC598-12 | FT1380-200-M280 |  | 1.122 | 44 | Aeroquip | FC598 | 12 | Global OTC Crimp | ET1187 | Global OTC Crimp | 0.006 | See Notes |  | 0.008 | N/A | N/A | N/A | N/A | N/A | 1) Finished crimp ends at the scribe mark ±0.75mm (±.030 in).
FC598-12 | FT1380-275-M280 |  | 1.122 | 44 | Aeroquip | FC598 | 12 | Global OTC Crimp | ET1187 | Global OTC Crimp | 0.006 | See Notes |  | 0.008 | N/A | N/A | N/A | N/A | N/A | 1) Finished crimp ends at the scribe mark ±0.75mm (±.030 in).
FC598-12 | FT1381-200-M280 |  | 1.122 | 44 | Aeroquip | FC598 | 12 | Global OTC Crimp | ET1187 | Global OTC Crimp | 0.006 | See Notes |  | 0.008 | N/A | N/A | N/A | N/A | N/A | 1) Finished crimp ends at the scribe mark ±0.75mm (±.030 in).
FC598-12 | FT1307-200-M280 |  | 1.122 | 230 | Aeroquip | FC598 | 12 | Global OTC Crimp | ET1290 | Global OTC Crimp | 0.006 | See Notes |  | 0.008 | N/A | N/A | N/A | N/A | N/A | 1) Finished crimp ends at the scribe mark ±0.75mm (±.030 in).
FC598-12 | FT1307-200-M280 |  | 1.122 | N/A | Aeroquip | FC598 | 12 | Global OTC Crimp | FT1204_Group-(FT1204,FT1209,FT1244,FT1307) | Global OTC Crimp | 0.006 | See Notes |  | 0.008 | N/A | N/A | N/A | N/A | N/A | 1) Finished crimp ends at the scribe mark ±0.75mm (±.030 in).
FC598-12 | FT1330-200-5 |  | 1.122 | N/A | Aeroquip | FC598 | 12 | Global OTC Crimp | FT1330_Group-(FT1330,FT1320) | Global OTC Crimp | 0.006 |  |  | 0.008 | N/A | N/A | N/A | N/A | N/A | 1) Finished crimp ends at the scribe mark ±0.75mm (±.030 in). 2) Target Setting value is applicable for FT1330 machine only.
FC598-12 | FT1330-275-M280 |  | 1.122 | N/A | Aeroquip | FC598 | 12 | Global OTC Crimp | FT1330_Group-(FT1330,FT1320) | Global OTC Crimp | 0.006 |  |  | 0.008 | N/A | N/A | N/A | N/A | N/A | 1) Finished crimp ends at the scribe mark ±0.75mm (±.030 in). 2) Target Setting value is applicable for FT1330 machine only.
FC598-12 | FT1307-200-M280 |  | 1.122 | 859 | Aeroquip | FC598 | 12 | Global OTC Crimp | FT1340_Group-(FT1340,FT1360) | Global OTC Crimp | 0.006 | See Notes |  | 0.008 | N/A | N/A | N/A | N/A | N/A | 1) Finished crimp ends at the scribe mark ±0.75mm (±.030 in).
FC598-12 | FT1380-200-M280 |  | 1.122 | N/A | Aeroquip | FC598 | 12 | Global OTC Crimp | FT1370_Group-(FT1370,FT1380P) | Global OTC Crimp | 0.006 | See Notes |  | 0.008 | N/A | N/A | N/A | N/A | N/A | 1) Finished crimp ends at the scribe mark ±0.75mm (±.030 in).
FC598-12 | FT1380-275-M280 |  | 1.122 | N/A | Aeroquip | FC598 | 12 | Global OTC Crimp | FT1370_Group-(FT1370,FT1380P) | Global OTC Crimp | 0.006 | See Notes |  | 0.008 | N/A | N/A | N/A | N/A | N/A | 1) Finished crimp ends at the scribe mark ±0.75mm (±.030 in).
FC598-12 | FT1381-200-M280 |  | 1.122 | N/A | Aeroquip | FC598 | 12 | Global OTC Crimp | FT1370_Group-(FT1370,FT1380P) | Global OTC Crimp | 0.006 | See Notes |  | 0.008 | N/A | N/A | N/A | N/A | N/A | 1) Finished crimp ends at the scribe mark ±0.75mm (±.030 in).
FC598-12 | FT1380-200-M280 |  | 1.195 | 117 | Aeroquip | FC598 | 12 | Global Skive Crimp | ET1187 | Global Skive Crimp | 0.006 | See Notes |  | 0.008 | N/A | N/A | N/A | N/A | N/A | 1) Crimp full length of socket.
FC598-12 | FT1380-275-M280 |  | 1.195 | 117 | Aeroquip | FC598 | 12 | Global Skive Crimp | ET1187 | Global Skive Crimp | 0.006 | See Notes |  | 0.008 | N/A | N/A | N/A | N/A | N/A | 1) Crimp full length of socket.
FC598-12 | FT1381-200-M280 |  | 1.195 | 117 | Aeroquip | FC598 | 12 | Global Skive Crimp | ET1187 | Global Skive Crimp | 0.006 | See Notes |  | 0.008 | N/A | N/A | N/A | N/A | N/A | 1) Crimp full length of socket.
FC598-12 | FT1307-200-M280 |  | 1.195 | 303 | Aeroquip | FC598 | 12 | Global Skive Crimp | ET1290 | Global Skive Crimp | 0.006 | See Notes |  | 0.008 | N/A | N/A | N/A | N/A | N/A | 1) Crimp full length of socket.
FC598-12 | FT1307-200-M280 |  | 1.195 | N/A | Aeroquip | FC598 | 12 | Global Skive Crimp | FT1204_Group-(FT1204,FT1209,FT1244,FT1307) | Global Skive Crimp | 0.006 | See Notes |  | 0.008 | N/A | N/A | N/A | N/A | N/A | 1) Crimp full length of socket.
FC598-12 | FT1330-200-6 |  | 1.195 | N/A | Aeroquip | FC598 | 12 | Global Skive Crimp | FT1330_Group-(FT1330,FT1320) | Global Skive Crimp | 0.006 | See Notes |  | 0.008 | N/A | N/A | N/A | N/A | N/A | 1) Crimp full length of socket. 2) Target Setting value is applicable for FT1330 machine only.
FC598-12 | FT1330-275-M280 |  | 1.195 | N/A | Aeroquip | FC598 | 12 | Global Skive Crimp | FT1330_Group-(FT1330,FT1320) | Global Skive Crimp | 0.006 | See Notes |  | 0.008 | N/A | N/A | N/A | N/A | N/A | 1) Crimp full length of socket. 2) Target Setting value is applicable for FT1330 machine only.
FC598-12 | FT1307-200-M280 |  | 1.195 | 711 | Aeroquip | FC598 | 12 | Global Skive Crimp | FT1340_Group-(FT1340,FT1360) | Global Skive Crimp | 0.006 | See Notes |  | 0.008 | N/A | N/A | N/A | N/A | N/A | 1) Crimp full length of socket.
FC598-12 | FT1380-200-M280 |  | 1.195 | N/A | Aeroquip | FC598 | 12 | Global Skive Crimp | FT1370_Group-(FT1370,FT1380P) | Global Skive Crimp | 0.006 | See Notes |  | 0.008 | N/A | N/A | N/A | N/A | N/A | 1) Crimp full length of socket.
FC598-12 | FT1380-275-M280 |  | 1.195 | N/A | Aeroquip | FC598 | 12 | Global Skive Crimp | FT1370_Group-(FT1370,FT1380P) | Global Skive Crimp | 0.006 | See Notes |  | 0.008 | N/A | N/A | N/A | N/A | N/A | 1) Crimp full length of socket.
FC598-12 | FT1381-200-M280 |  | 1.195 | N/A | Aeroquip | FC598 | 12 | Global Skive Crimp | FT1370_Group-(FT1370,FT1380P) | Global Skive Crimp | 0.006 | See Notes |  | 0.008 | N/A | N/A | N/A | N/A | N/A | 1) Crimp full length of socket.
FC598-12 | FT1380-200-M280 |  | 1.122 | 44 | Aeroquip | FC598 | 12 | Global OTC Crimp | FT1380_Group-(FT1380,ET4020,ET1280) | Global OTC Crimp | 0.006 | See Notes |  | 0.008 | N/A | N/A | N/A | N/A | N/A | 1) Finished crimp ends at the scribe mark ±0.75mm (±.030 in).
FC598-12 | FT1380-275-M280 |  | 1.122 | 44 | Aeroquip | FC598 | 12 | Global OTC Crimp | FT1380_Group-(FT1380,ET4020,ET1280) | Global OTC Crimp | 0.006 | See Notes |  | 0.008 | N/A | N/A | N/A | N/A | N/A | 1) Finished crimp ends at the scribe mark ±0.75mm (±.030 in).
FC598-12 | FT1381-200-M280 |  | 1.122 | 44 | Aeroquip | FC598 | 12 | Global OTC Crimp | FT1380_Group-(FT1380,ET4020,ET1280) | Global OTC Crimp | 0.006 | See Notes |  | 0.008 | N/A | N/A | N/A | N/A | N/A | 1) Finished crimp ends at the scribe mark ±0.75mm (±.030 in).
FC598-12 | FT1307-200-M280 |  | 1.122 | 230 | Aeroquip | FC598 | 12 | Global OTC Crimp | FT1390_Group-(FT1390,ET4040) | Global OTC Crimp | 0.006 | See Notes |  | 0.008 | N/A | N/A | N/A | N/A | N/A | 1) Finished crimp ends at the scribe mark ±0.75mm (±.030 in).
FC598-12 | FT1380-200-M280 |  | 1.195 | 117 | Aeroquip | FC598 | 12 | Global Skive Crimp | FT1380_Group-(FT1380,ET4020,ET1280) | Global Skive Crimp | 0.006 | See Notes |  | 0.008 | N/A | N/A | N/A | N/A | N/A | 1) Crimp full length of socket.
FC598-12 | FT1380-275-M280 |  | 1.195 | 117 | Aeroquip | FC598 | 12 | Global Skive Crimp | FT1380_Group-(FT1380,ET4020,ET1280) | Global Skive Crimp | 0.006 | See Notes |  | 0.008 | N/A | N/A | N/A | N/A | N/A | 1) Crimp full length of socket.
FC598-12 | FT1381-200-M280 |  | 1.195 | 117 | Aeroquip | FC598 | 12 | Global Skive Crimp | FT1380_Group-(FT1380,ET4020,ET1280) | Global Skive Crimp | 0.006 | See Notes |  | 0.008 | N/A | N/A | N/A | N/A | N/A | 1) Crimp full length of socket.
FC598-12 | FT1307-200-M280 |  | 1.195 | 303 | Aeroquip | FC598 | 12 | Global Skive Crimp | FT1390_Group-(FT1390,ET4040) | Global Skive Crimp | 0.006 | See Notes |  | 0.008 | N/A | N/A | N/A | N/A | N/A | 1) Crimp full length of socket.
FC598-12 | ET5040DC-M280S |  | 1.122 | N/A | Aeroquip | FC598 | 12 | Global OTC Crimp | ET5070_Group-(ET5040,ET5050,ET5070) | Global OTC Crimp | 0.006 |  |  | 0.008 | N/A | N/A | N/A | N/A | N/A | 1) Finished crimp ends at the scribe mark ±0.75mm (±.030 in).
FC598-12 | ET5040DC-M280S |  | 1.195 | N/A | Aeroquip | FC598 | 12 | Global Skive Crimp | ET5070_Group-(ET5040,ET5050,ET5070) | Global Skive Crimp | 0.006 | See Notes |  | 0.008 | N/A | N/A | N/A | N/A | N/A | 1) Crimp full length of socket.
FC606-16 | FT1209-200-46 |  | 1.933 | 400 | Aeroquip | FC606 | 16 | Global Spiral TTC Crimp (1Z) | ET1290 | Global Spiral TTC Crimp (1Z) | 0.006 | See Notes |  | 0.008 | N/A | N/A | N/A | N/A | N/A | 1) To achieve full flat crimp locate back edge of socket approximately 3 mm (1/8") from back edge of crimp jaws as shown in Figure FIGC15. 2) Spacer rings - The Slot in the spacer ring must rest against the locator bracket.
FC606-16 | FT1209-200-46 |  | 1.933 | N/A | Aeroquip | FC606 | 16 | Global Spiral TTC Crimp (1Z) | FT1204_Group-(FT1204,FT1209,FT1244,FT1307) | Global Spiral TTC Crimp (1Z) | 0.006 | See Notes |  | 0.008 | N/A | N/A | N/A | N/A | N/A | 1) To achieve full flat crimp locate back edge of socket approximately 3 mm (1/8") from back edge of crimp jaws as shown in Figure FIGC15. 2) Spacer rings - The Slot in the spacer ring must rest against the locator bracket.
FC606-16 | FT1209-200-46 |  | 1.933 | 514 | Aeroquip | FC606 | 16 | Global Spiral TTC Crimp (1Z) | FT1340_Group-(FT1340,FT1360) | Global Spiral TTC Crimp (1Z) | 0.006 | See Notes |  | 0.008 | N/A | N/A | N/A | N/A | N/A | 1) To achieve full flat crimp locate back edge of socket approximately 3 mm (1/8") from back edge of crimp jaws as shown in Figure FIGC15. 2) Spacer rings - The Slot in the spacer ring must rest against the locator bracket.
FC606-16 | FT1209-200-46 |  | 1.78 | 247 | Aeroquip | FC606 | 16 | Internal Skive Crimp | ET1290 | Internal Skive Crimp | 0.007 | See Notes |  | 0.012 | N/A | N/A | N/A | N/A | N/A | 1) Crimp full length of socket. 2) External skive length = 2.25 inch and Internal skive length = 0.47 inch
FC606-16 | FT1209-200-46 |  | 1.78 | N/A | Aeroquip | FC606 | 16 | Internal Skive Crimp | FT1204_Group-(FT1204,FT1209,FT1244,FT1307) | Internal Skive Crimp | 0.007 | See Notes |  | 0.012 | N/A | N/A | N/A | N/A | N/A | 1) Crimp full length of socket. 2) External skive length = 2.25 inch and Internal skive length = 0.47 inch
FC606-16 | FT1209-200-46 |  | 1.78 | 825 | Aeroquip | FC606 | 16 | Internal Skive Crimp | FT1340_Group-(FT1340,FT1360) | Internal Skive Crimp | 0.007 | See Notes |  | 0.012 | N/A | N/A | N/A | N/A | N/A | 1) Crimp full length of socket. 2) External skive length = 2.25 inch and Internal skive length = 0.47 inch
FC606-16 | FT1209-200-46 |  | 1.933 | 400 | Aeroquip | FC606 | 16 | Global Spiral TTC Crimp (1Z) | FT1390_Group-(FT1390,ET4040) | Global Spiral TTC Crimp (1Z) | 0.006 | See Notes |  | 0.008 | N/A | N/A | N/A | N/A | N/A | 1) To achieve full flat crimp locate back edge of socket approximately 3 mm (1/8") from back edge of crimp jaws as shown in Figure FIGC15. 2) Spacer rings - The Slot in the spacer ring must rest against the locator bracket.
FC606-16 | FT1209-200-46 |  | 1.78 | 247 | Aeroquip | FC606 | 16 | Internal Skive Crimp | FT1390_Group-(FT1390,ET4040) | Internal Skive Crimp | 0.007 | See Notes |  | 0.012 | N/A | N/A | N/A | N/A | N/A | 1) Crimp full length of socket. 2) External skive length = 2.25 inch and Internal skive length = 0.47 inch
FC606-16 | FT1380-200-M465 |  | 1.914 | 128 | Aeroquip | FC606 | 16 | 6S Fitting | ET1187 | TTC Crimp | 0.006 | See Notes |  | 0.008 | N/A | N/A | N/A | N/A | N/A | 1) Finished crimp ends at the scribe mark ±0.75mm (±.030 in).
FC606-16 | FT1380-275-M465 |  | 1.914 | 128 | Aeroquip | FC606 | 16 | 6S Fitting | ET1187 | TTC Crimp | 0.006 | See Notes |  | 0.008 | N/A | N/A | N/A | N/A | N/A | 1) Finished crimp ends at the scribe mark ±0.75mm (±.030 in).
FC606-16 | FT1381-200-M465 |  | 1.914 | 128 | Aeroquip | FC606 | 16 | 6S Fitting | ET1187 | TTC Crimp | 0.006 | See Notes |  | 0.008 | N/A | N/A | N/A | N/A | N/A | 1) Finished crimp ends at the scribe mark ±0.75mm (±.030 in).
FC606-16 | FT1382-200-M465 |  | 1.914 | 128 | Aeroquip | FC606 | 16 | 6S Fitting | ET1187 | TTC Crimp | 0.006 | See Notes |  | 0.008 | N/A | N/A | N/A | N/A | N/A | 1) Finished crimp ends at the scribe mark ±0.75mm (±.030 in).
FC606-16 | FT1382-275-M465 |  | 1.914 | 128 | Aeroquip | FC606 | 16 | 6S Fitting | ET1187 | TTC Crimp | 0.006 | See Notes |  | 0.008 | N/A | N/A | N/A | N/A | N/A | 1) Finished crimp ends at the scribe mark ±0.75mm (±.030 in).
FC606-16 | FT1307-200-M465 |  | 1.914 | 293 | Aeroquip | FC606 | 16 | 6S Fitting | ET1290 | TTC Crimp | 0.006 | See Notes |  | 0.008 | N/A | N/A | N/A | N/A | N/A | 1) Finished crimp ends at the scribe mark ±0.75mm (±.030 in).
FC606-16 | FT1307-200-M465 |  | 1.914 | N/A | Aeroquip | FC606 | 16 | 6S Fitting | FT1204_Group-(FT1204,FT1209,FT1244,FT1307) | TTC Crimp | 0.006 | See Notes |  | 0.008 | N/A | N/A | N/A | N/A | N/A | 1) Finished crimp ends at the scribe mark ±0.75mm (±.030 in).
FC606-16 | FT1307-200-M465 |  | 1.914 | 732 | Aeroquip | FC606 | 16 | 6S Fitting | FT1340_Group-(FT1340,FT1360) | TTC Crimp | 0.006 | See Notes |  | 0.008 | N/A | N/A | N/A | N/A | N/A | 1) Finished crimp ends at the scribe mark ±0.75mm (±.030 in).
FC606-16 | FT1380-200-M465 |  | 1.914 | N/A | Aeroquip | FC606 | 16 | 6S Fitting | FT1370_Group-(FT1370,FT1380P) | TTC Crimp | 0.006 | See Notes |  | 0.008 | N/A | N/A | N/A | N/A | N/A | 1) Finished crimp ends at the scribe mark ±0.75mm (±.030 in).
FC606-16 | FT1380-275-M465 |  | 1.914 | N/A | Aeroquip | FC606 | 16 | 6S Fitting | FT1370_Group-(FT1370,FT1380P) | TTC Crimp | 0.006 | See Notes |  | 0.008 | N/A | N/A | N/A | N/A | N/A | 1) Finished crimp ends at the scribe mark ±0.75mm (±.030 in).
FC606-16 | FT1381-200-M465 |  | 1.914 | N/A | Aeroquip | FC606 | 16 | 6S Fitting | FT1370_Group-(FT1370,FT1380P) | TTC Crimp | 0.006 | See Notes |  | 0.008 | N/A | N/A | N/A | N/A | N/A | 1) Finished crimp ends at the scribe mark ±0.75mm (±.030 in).
FC606-16 | FT1382-200-M465 |  | 1.914 | N/A | Aeroquip | FC606 | 16 | 6S Fitting | FT1370_Group-(FT1370,FT1380P) | TTC Crimp | 0.006 | See Notes |  | 0.008 | N/A | N/A | N/A | N/A | N/A | 1) Finished crimp ends at the scribe mark ±0.75mm (±.030 in).
FC606-16 | FT1382-275-M465 |  | 1.914 | N/A | Aeroquip | FC606 | 16 | 6S Fitting | FT1370_Group-(FT1370,FT1380P) | TTC Crimp | 0.006 | See Notes |  | 0.008 | N/A | N/A | N/A | N/A | N/A | 1) Finished crimp ends at the scribe mark ±0.75mm (±.030 in).
FC606-16 | FT1380-200-M465 |  | 1.914 | 128 | Aeroquip | FC606 | 16 | 6S Fitting | FT1380_Group-(FT1380,ET4020,ET1280) | TTC Crimp | 0.006 | See Notes |  | 0.008 | N/A | N/A | N/A | N/A | N/A | 1) Finished crimp ends at the scribe mark ±0.75mm (±.030 in).
FC606-16 | FT1380-275-M465 |  | 1.914 | 128 | Aeroquip | FC606 | 16 | 6S Fitting | FT1380_Group-(FT1380,ET4020,ET1280) | TTC Crimp | 0.006 | See Notes |  | 0.008 | N/A | N/A | N/A | N/A | N/A | 1) Finished crimp ends at the scribe mark ±0.75mm (±.030 in).
FC606-16 | FT1381-200-M465 |  | 1.914 | 128 | Aeroquip | FC606 | 16 | 6S Fitting | FT1380_Group-(FT1380,ET4020,ET1280) | TTC Crimp | 0.006 | See Notes |  | 0.008 | N/A | N/A | N/A | N/A | N/A | 1) Finished crimp ends at the scribe mark ±0.75mm (±.030 in).
FC606-16 | FT1382-200-M465 |  | 1.914 | 128 | Aeroquip | FC606 | 16 | 6S Fitting | FT1380_Group-(FT1380,ET4020,ET1280) | TTC Crimp | 0.006 | See Notes |  | 0.008 | N/A | N/A | N/A | N/A | N/A | 1) Finished crimp ends at the scribe mark ±0.75mm (±.030 in).
FC606-16 | FT1382-275-M465 |  | 1.914 | 128 | Aeroquip | FC606 | 16 | 6S Fitting | FT1380_Group-(FT1380,ET4020,ET1280) | TTC Crimp | 0.006 | See Notes |  | 0.008 | N/A | N/A | N/A | N/A | N/A | 1) Finished crimp ends at the scribe mark ±0.75mm (±.030 in).
FC606-16 | FT1307-200-M465 |  | 1.914 | 293 | Aeroquip | FC606 | 16 | 6S Fitting | FT1390_Group-(FT1390,ET4040) | TTC Crimp | 0.006 | See Notes |  | 0.008 | N/A | N/A | N/A | N/A | N/A | 1) Finished crimp ends at the scribe mark ±0.75mm (±.030 in).
FC606-16 | ET5040DC-M465S |  | 1.914 | N/A | Aeroquip | FC606 | 16 | 6S Fitting | ET5070_Group-(ET5040,ET5050,ET5070) | TTC Crimp | 0.006 | See Notes |  | 0.008 | N/A | N/A | N/A | N/A | N/A | 1) Finished crimp ends at the scribe mark ±0.75mm (±.030 in).
FC606-16 | ET5040DC-M450S |  | 1.933 | N/A | Aeroquip | FC606 | 16 | Global Spiral TTC Crimp (1Z) | ET5070_Group-(ET5040,ET5050,ET5070) | Global Spiral TTC Crimp (1Z) | 0.006 | See Notes |  | 0.008 | N/A | N/A | N/A | N/A | N/A | 1) To achieve full flat crimp locate back edge of socket approximately 3 mm (1/8") from back edge of crimp jaws as shown in Figure FIGC15.
FC606-16 | ET5040DC-M450S |  | 1.78 | N/A | Aeroquip | FC606 | 16 | Internal Skive Crimp | ET5070_Group-(ET5040,ET5050,ET5070) | Internal Skive Crimp | 0.007 | See Notes |  | 0.012 | N/A | N/A | N/A | N/A | N/A | 1) Crimp full length of socket. 2) External skive length = 2.25 inch and Internal skive length = 0.47 inch.
FC606-20 | FT1209-200-15 |  | 2.213 | 280 | Aeroquip | FC606 | 20 | Global Spiral TTC Crimp (1Z) | ET1290 | Global Spiral TTC Crimp (1Z) | 0.006 | See Notes |  | 0.008 | N/A | N/A | N/A | N/A | N/A | 1) To achieve full flat crimp locate back edge of socket approximately 3 mm (1/8") from back edge of crimp jaws as shown in Figure FIGC15. 2) Spacer rings - The Slot in the spacer ring must rest against the locator bracket.
FC606-20 | FT1390-200-15 |  | 2.213 | 280 | Aeroquip | FC606 | 20 | Global Spiral TTC Crimp (1Z) | ET1290 | Global Spiral TTC Crimp (1Z) | 0.006 | See Notes |  | 0.008 | N/A | N/A | N/A | N/A | N/A | 1) To achieve full flat crimp locate back edge of socket approximately 3 mm (1/8") from back edge of crimp jaws as shown in Figure FIGC15. 2) Spacer rings - The Slot in the spacer ring must rest against the locator bracket.
FC606-20 | FT1209-200-15 |  | 2.213 | N/A | Aeroquip | FC606 | 20 | Global Spiral TTC Crimp (1Z) | FT1204_Group-(FT1204,FT1209,FT1244,FT1307) | Global Spiral TTC Crimp (1Z) | 0.006 | See Notes |  | 0.008 | N/A | N/A | N/A | N/A | N/A | 1) To achieve full flat crimp locate back edge of socket approximately 3 mm (1/8") from back edge of crimp jaws as shown in Figure FIGC15. 2) Spacer rings - The Slot in the spacer ring must rest against the locator bracket.
FC606-20 | FT1390-200-15 |  | 2.213 | N/A | Aeroquip | FC606 | 20 | Global Spiral TTC Crimp (1Z) | FT1204_Group-(FT1204,FT1209,FT1244,FT1307) | Global Spiral TTC Crimp (1Z) | 0.006 | See Notes |  | 0.008 | N/A | N/A | N/A | N/A | N/A | 1) To achieve full flat crimp locate back edge of socket approximately 3 mm (1/8") from back edge of crimp jaws as shown in Figure FIGC15. 2) Spacer rings - The Slot in the spacer ring must rest against the locator bracket.
FC606-20 | FT1209-200-15 |  | 2.213 | 758 | Aeroquip | FC606 | 20 | Global Spiral TTC Crimp (1Z) | FT1340_Group-(FT1340,FT1360) | Global Spiral TTC Crimp (1Z) | 0.006 | See Notes |  | 0.008 | N/A | N/A | N/A | N/A | N/A | 1) To achieve full flat crimp locate back edge of socket approximately 3 mm (1/8") from back edge of crimp jaws as shown in Figure FIGC15. 2) Spacer rings - The Slot in the spacer ring must rest against the locator bracket.
FC606-20 | FT1390-200-15 |  | 2.213 | 758 | Aeroquip | FC606 | 20 | Global Spiral TTC Crimp (1Z) | FT1340_Group-(FT1340,FT1360) | Global Spiral TTC Crimp (1Z) | 0.006 | See Notes |  | 0.008 | N/A | N/A | N/A | N/A | N/A | 1) To achieve full flat crimp locate back edge of socket approximately 3 mm (1/8") from back edge of crimp jaws as shown in Figure FIGC15. 2) Spacer rings - The Slot in the spacer ring must rest against the locator bracket.
FC606-20 | FT1209-200-15 |  | 2.112 | 179 | Aeroquip | FC606 | 20 | Internal Skive Crimp | ET1290 | Internal Skive Crimp | 0.007 | 0.65 | See Notes | 0.012 | N/A | N/A | N/A | N/A | N/A | 1) External skive length = 2.75 inch and Internal skive length = 0.47 inch
FC606-20 | FT1390-200-15 |  | 2.112 | 179 | Aeroquip | FC606 | 20 | Internal Skive Crimp | ET1290 | Internal Skive Crimp | 0.007 | 0.65 | See Notes | 0.012 | N/A | N/A | N/A | N/A | N/A | 1) External skive length = 2.75 inch and Internal skive length = 0.47 inch
FC606-20 | FT1209-200-15 |  | 2.112 | N/A | Aeroquip | FC606 | 20 | Internal Skive Crimp | FT1204_Group-(FT1204,FT1209,FT1244,FT1307) | Internal Skive Crimp | 0.007 | 0.65 | See Notes | 0.012 | N/A | N/A | N/A | N/A | N/A | 1) External skive length = 2.75 inch and Internal skive length = 0.47 inch
FC606-20 | FT1390-200-15 |  | 2.112 | N/A | Aeroquip | FC606 | 20 | Internal Skive Crimp | FT1204_Group-(FT1204,FT1209,FT1244,FT1307) | Internal Skive Crimp | 0.007 | 0.65 | See Notes | 0.012 | N/A | N/A | N/A | N/A | N/A | 1) External skive length = 2.75 inch and Internal skive length = 0.47 inch
FC606-20 | FT1209-200-15 |  | 2.112 | 963 | Aeroquip | FC606 | 20 | Internal Skive Crimp | FT1340_Group-(FT1340,FT1360) | Internal Skive Crimp | 0.007 | 0.65 | See Notes | 0.012 | N/A | N/A | N/A | N/A | N/A | 1) External skive length = 2.75 inch and Internal skive length = 0.47 inch
FC606-20 | FT1390-200-15 |  | 2.112 | 963 | Aeroquip | FC606 | 20 | Internal Skive Crimp | FT1340_Group-(FT1340,FT1360) | Internal Skive Crimp | 0.007 | 0.65 | See Notes | 0.012 | N/A | N/A | N/A | N/A | N/A | 1) External skive length = 2.75 inch and Internal skive length = 0.47 inch
FC606-20 | FT1209-200-15 |  | 2.213 | 280 | Aeroquip | FC606 | 20 | Global Spiral TTC Crimp (1Z) | FT1390_Group-(FT1390,ET4040) | Global Spiral TTC Crimp (1Z) | 0.006 | See Notes |  | 0.008 | N/A | N/A | N/A | N/A | N/A | 1) To achieve full flat crimp locate back edge of socket approximately 3 mm (1/8") from back edge of crimp jaws as shown in Figure FIGC15. 2) Spacer rings - The Slot in the spacer ring must rest against the locator bracket.
FC606-20 | FT1209-200-15 |  | 2.213 | 345 | Aeroquip | FC606 | 20 | Global Spiral TTC Crimp (1Z) | FT1390_Group-(FT1390,ET4040) | Global Spiral TTC Crimp (1Z) | 0.006 | See Notes |  | 0.008 | N/A | N/A | N/A | N/A | N/A | 1) To achieve full flat crimp locate back edge of socket approximately 3 mm (1/8") from back edge of crimp jaws as shown in Figure FIGC15. 2) Spacer rings - The Slot in the spacer ring must rest against the locator bracket.
FC606-20 | FT1390-200-15 |  | 2.213 | 280 | Aeroquip | FC606 | 20 | Global Spiral TTC Crimp (1Z) | FT1390_Group-(FT1390,ET4040) | Global Spiral TTC Crimp (1Z) | 0.006 | See Notes |  | 0.008 | N/A | N/A | N/A | N/A | N/A | 1) To achieve full flat crimp locate back edge of socket approximately 3 mm (1/8") from back edge of crimp jaws as shown in Figure FIGC15. 2) Spacer rings - The Slot in the spacer ring must rest against the locator bracket.
FC606-20 | FT1209-200-15 |  | 2.112 | 179 | Aeroquip | FC606 | 20 | Internal Skive Crimp | FT1390_Group-(FT1390,ET4040) | Internal Skive Crimp | 0.007 | 0.65 | See Notes | 0.012 | N/A | N/A | N/A | N/A | N/A | 1) External skive length = 2.75 inch and Internal skive length = 0.47 inch
FC606-20 | FT1390-200-15 |  | 2.112 | 179 | Aeroquip | FC606 | 20 | Internal Skive Crimp | FT1390_Group-(FT1390,ET4040) | Internal Skive Crimp | 0.007 | 0.65 | See Notes | 0.012 | N/A | N/A | N/A | N/A | N/A | 1) External skive length = 2.75 inch and Internal skive length = 0.47 inch
FC606-20 | FT1390-200-15 |  | 2.205 | 272 | Aeroquip | FC606 | 20 | 6S Fitting | ET1290 | TTC Crimp | 0.006 | See Notes |  | 0.008 | N/A | N/A | N/A | N/A | N/A | 1) Finished crimp ends at the scribe mark ±0.75mm (±.030 in).
FC606-20 | FT1390-200-15 |  | 2.205 | 265 | Aeroquip | FC606 | 20 | 6S Fitting | FT1204_Group-(FT1204,FT1209,FT1244,FT1307) | TTC Crimp | 0.006 | See Notes |  | 0.008 | N/A | N/A | N/A | N/A | N/A | 1) Finished crimp ends at the scribe mark ±0.75mm (±.030 in).
FC606-20 | FT1390-200-15 |  | 2.205 | 774 | Aeroquip | FC606 | 20 | 6S Fitting | FT1340_Group-(FT1340,FT1360) | TTC Crimp | 0.006 | See Notes |  | 0.008 | N/A | N/A | N/A | N/A | N/A | 1) Finished crimp ends at the scribe mark ±0.75mm (±.030 in).
FC606-20 | FT1382-275-M520 |  | 2.205 | N/A | Aeroquip | FC606 | 20 | 6S Fitting | FT1370_Group-(FT1370,FT1380P) | TTC Crimp | 0.006 | See Notes |  | 0.008 | N/A | N/A | N/A | N/A | N/A | 1) Finished crimp ends at the scribe mark ±0.75mm (±.030 in).
FC606-20 | FT1382-275-M520 |  | 2.205 | 113 | Aeroquip | FC606 | 20 | 6S Fitting | FT1380_Group-(FT1380,ET4020,ET1280) | TTC Crimp | 0.006 | See Notes |  | 0.008 | N/A | N/A | N/A | N/A | N/A | 1) Finished crimp ends at the scribe mark ±0.75mm (±.030 in).
FC606-20 | FT1390-200-15 |  | 2.205 | 272 | Aeroquip | FC606 | 20 | 6S Fitting | FT1390_Group-(FT1390,ET4040) | TTC Crimp | 0.006 | See Notes |  | 0.008 | N/A | N/A | N/A | N/A | N/A | 1) Finished crimp ends at the scribe mark ±0.75mm (±.030 in).
FC606-20 | ET5040DC-M520S |  | 2.205 | N/A | Aeroquip | FC606 | 20 | 6S Fitting | ET5070_Group-(ET5040,ET5050,ET5070) | TTC Crimp | 0.006 | See Notes |  | 0.008 | N/A | N/A | N/A | N/A | N/A | 1) Finished crimp ends at the scribe mark ±0.75mm (±.030 in).
FC606-20 | ET5040DC-M550S |  | 2.213 | N/A | Aeroquip | FC606 | 20 | Global Spiral TTC Crimp (1Z) | ET5070_Group-(ET5040,ET5050,ET5070) | Global Spiral TTC Crimp (1Z) | 0.006 | See Notes |  | 0.008 | N/A | N/A | N/A | N/A | N/A | 1) To achieve full flat crimp locate back edge of socket approximately 3 mm (1/8") from back edge of crimp jaws as shown in Figure FIGC15.
FC606-20 | ET5040DC-M520S |  | 2.112 | N/A | Aeroquip | FC606 | 20 | Internal Skive Crimp | ET5070_Group-(ET5040,ET5050,ET5070) | Internal Skive Crimp | 0.007 | 0.65 | See Notes | 0.012 | N/A | N/A | N/A | N/A | N/A | 1) External skive length = 2.75 inch and Internal skive length = 0.47 inch
FC606-24 | FT1209-200-16 |  | 2.525 | 322 | Aeroquip | FC606 | 24 | Global Spiral TTC Crimp (1Z) | ET1290 | Global Spiral TTC Crimp (1Z) | 0.006 | See Notes |  | 0.008 | N/A | N/A | N/A | N/A | N/A | 1) To achieve full flat crimp locate back edge of socket approximately 3 mm (1/8") from back edge of crimp jaws as shown in Figure FIGC15. 2) Spacer rings - The Slot in the spacer ring must rest against the locator bracket.
FC606-24 | FT1390-200-16 |  | 2.525 | 322 | Aeroquip | FC606 | 24 | Global Spiral TTC Crimp (1Z) | ET1290 | Global Spiral TTC Crimp (1Z) | 0.006 | See Notes |  | 0.008 | N/A | N/A | N/A | N/A | N/A | 1) To achieve full flat crimp locate back edge of socket approximately 3 mm (1/8") from back edge of crimp jaws as shown in Figure FIGC15. 2) Spacer rings - The Slot in the spacer ring must rest against the locator bracket.
FC606-24 | FT1209-200-16 |  | 2.525 | N/A | Aeroquip | FC606 | 24 | Global Spiral TTC Crimp (1Z) | FT1204_Group-(FT1204,FT1209,FT1244,FT1307) | Global Spiral TTC Crimp (1Z) | 0.006 | See Notes |  | 0.008 | N/A | N/A | N/A | N/A | N/A | 1) To achieve full flat crimp locate back edge of socket approximately 3 mm (1/8") from back edge of crimp jaws as shown in Figure FIGC15. 2) Spacer rings - The Slot in the spacer ring must rest against the locator bracket.
FC606-24 | FT1390-200-16 |  | 2.525 | N/A | Aeroquip | FC606 | 24 | Global Spiral TTC Crimp (1Z) | FT1204_Group-(FT1204,FT1209,FT1244,FT1307) | Global Spiral TTC Crimp (1Z) | 0.006 | See Notes |  | 0.008 | N/A | N/A | N/A | N/A | N/A | 1) To achieve full flat crimp locate back edge of socket approximately 3 mm (1/8") from back edge of crimp jaws as shown in Figure FIGC15. 2) Spacer rings - The Slot in the spacer ring must rest against the locator bracket.
FC606-24 | FT1209-200-16 |  | 2.525 | 673 | Aeroquip | FC606 | 24 | Global Spiral TTC Crimp (1Z) | FT1340_Group-(FT1340,FT1360) | Global Spiral TTC Crimp (1Z) | 0.006 | See Notes |  | 0.008 | N/A | N/A | N/A | N/A | N/A | 1) To achieve full flat crimp locate back edge of socket approximately 3 mm (1/8") from back edge of crimp jaws as shown in Figure FIGC15. 2) Spacer rings - The Slot in the spacer ring must rest against the locator bracket.
FC606-24 | FT1390-200-16 |  | 2.525 | 673 | Aeroquip | FC606 | 24 | Global Spiral TTC Crimp (1Z) | FT1340_Group-(FT1340,FT1360) | Global Spiral TTC Crimp (1Z) | 0.006 | See Notes |  | 0.008 | N/A | N/A | N/A | N/A | N/A | 1) To achieve full flat crimp locate back edge of socket approximately 3 mm (1/8") from back edge of crimp jaws as shown in Figure FIGC15. 2) Spacer rings - The Slot in the spacer ring must rest against the locator bracket.
FC606-24 | FT1209-200-16 |  | 2.525 | 322 | Aeroquip | FC606 | 24 | Global Spiral TTC Crimp (1Z) | FT1390_Group-(FT1390,ET4040) | Global Spiral TTC Crimp (1Z) | 0.006 | See Notes |  | 0.008 | N/A | N/A | N/A | N/A | N/A | 1) To achieve full flat crimp locate back edge of socket approximately 3 mm (1/8") from back edge of crimp jaws as shown in Figure FIGC15. 2) Spacer rings - The Slot in the spacer ring must rest against the locator bracket.
FC606-24 | FT1390-200-16 |  | 2.525 | 322 | Aeroquip | FC606 | 24 | Global Spiral TTC Crimp (1Z) | FT1390_Group-(FT1390,ET4040) | Global Spiral TTC Crimp (1Z) | 0.006 | See Notes |  | 0.008 | N/A | N/A | N/A | N/A | N/A | 1) To achieve full flat crimp locate back edge of socket approximately 3 mm (1/8") from back edge of crimp jaws as shown in Figure FIGC15. 2) Spacer rings - The Slot in the spacer ring must rest against the locator bracket.
FC606-24 | FT1209-200-16 |  | 2.525 | 322 | Aeroquip | FC606 | 24 | 6S Fitting | ET1290 | TTC Crimp | 0.006 | See Notes |  | 0.008 | N/A | N/A | N/A | N/A | N/A | 1) Finished crimp ends at the scribe mark ±0.75mm (±.030 in).
FC606-24 | FT1390-200-16 |  | 2.525 | 322 | Aeroquip | FC606 | 24 | 6S Fitting | ET1290 | TTC Crimp | 0.006 | See Notes |  | 0.008 | N/A | N/A | N/A | N/A | N/A | 1) Finished crimp ends at the scribe mark ±0.75mm (±.030 in).
FC606-24 | FT1209-200-16 |  | 2.525 | N/A | Aeroquip | FC606 | 24 | 6S Fitting | FT1204_Group-(FT1204,FT1209,FT1244,FT1307) | TTC Crimp | 0.006 | See Notes |  | 0.008 | N/A | N/A | N/A | N/A | N/A | 1) Finished crimp ends at the scribe mark ±0.75mm (±.030 in).
FC606-24 | FT1390-200-16 |  | 2.525 | N/A | Aeroquip | FC606 | 24 | 6S Fitting | FT1204_Group-(FT1204,FT1209,FT1244,FT1307) | TTC Crimp | 0.006 | See Notes |  | 0.008 | N/A | N/A | N/A | N/A | N/A | 1) Finished crimp ends at the scribe mark ±0.75mm (±.030 in).
FC606-24 | FT1209-200-16 |  | 2.525 | 673 | Aeroquip | FC606 | 24 | 6S Fitting | FT1340_Group-(FT1340,FT1360) | TTC Crimp | 0.006 | See Notes |  | 0.008 | N/A | N/A | N/A | N/A | N/A | 1) Finished crimp ends at the scribe mark ±0.75mm (±.030 in).
FC606-24 | FT1390-200-16 |  | 2.525 | 673 | Aeroquip | FC606 | 24 | 6S Fitting | FT1340_Group-(FT1340,FT1360) | TTC Crimp | 0.006 | See Notes |  | 0.008 | N/A | N/A | N/A | N/A | N/A | 1) Finished crimp ends at the scribe mark ±0.75mm (±.030 in).
FC606-24 | FT1209-200-16 |  | 2.525 | 320 | Aeroquip | FC606 | 24 | 6S Fitting | FT1390_Group-(FT1390,ET4040) | TTC Crimp | 0.006 | See Notes |  | 0.008 | N/A | N/A | N/A | N/A | N/A | 1) Finished crimp ends at the scribe mark ±0.75mm (±.030 in).
FC606-24 | FT1390-200-16 |  | 2.525 | 320 | Aeroquip | FC606 | 24 | 6S Fitting | FT1390_Group-(FT1390,ET4040) | TTC Crimp | 0.006 | See Notes |  | 0.008 | N/A | N/A | N/A | N/A | N/A | 1) Finished crimp ends at the scribe mark ±0.75mm (±.030 in).
FC606-24 | ET5040DC-M620S |  | 2.525 | N/A | Aeroquip | FC606 | 24 | 6S Fitting | ET5070_Group-(ET5040,ET5050,ET5070) | TTC Crimp | 0.006 | See Notes |  | 0.008 | N/A | N/A | N/A | N/A | N/A | 1) Finished crimp ends at the scribe mark ±0.75mm (±.030 in).
FC606-24 | ET5040DC-M620S |  | 2.525 | N/A | Aeroquip | FC606 | 24 | Global Spiral TTC Crimp (1Z) | ET5070_Group-(ET5040,ET5050,ET5070) | Global Spiral TTC Crimp (1Z) | 0.006 | See Notes |  | 0.008 | N/A | N/A | N/A | N/A | N/A | 1) To achieve full flat crimp locate back edge of socket approximately 3 mm (1/8") from back edge of crimp jaws as shown in Figure FIGC15.
FC606B-16 | FT1209-200-46 |  | 1.933 | 400 | Aeroquip | FC606B | 16 | Global Spiral TTC Crimp (1Z) | ET1290 | Global Spiral TTC Crimp (1Z) | 0.006 | See Notes |  | 0.008 | N/A | N/A | N/A | N/A | N/A | 1) To achieve full flat crimp locate back edge of socket approximately 3 mm (1/8") from back edge of crimp jaws as shown in Figure FIGC15. 2) Spacer rings - The Slot in the spacer ring must rest against the locator bracket.
FC606B-16 | FT1209-200-46 |  | 1.933 | N/A | Aeroquip | FC606B | 16 | Global Spiral TTC Crimp (1Z) | FT1204_Group-(FT1204,FT1209,FT1244,FT1307) | Global Spiral TTC Crimp (1Z) | 0.006 | See Notes |  | 0.008 | N/A | N/A | N/A | N/A | N/A | 1) To achieve full flat crimp locate back edge of socket approximately 3 mm (1/8") from back edge of crimp jaws as shown in Figure FIGC15. 2) Spacer rings - The Slot in the spacer ring must rest against the locator bracket.
FC606B-16 | FT1209-200-46 |  | 1.933 | 514 | Aeroquip | FC606B | 16 | Global Spiral TTC Crimp (1Z) | FT1340_Group-(FT1340,FT1360) | Global Spiral TTC Crimp (1Z) | 0.006 | See Notes |  | 0.008 | N/A | N/A | N/A | N/A | N/A | 1) To achieve full flat crimp locate back edge of socket approximately 3 mm (1/8") from back edge of crimp jaws as shown in Figure FIGC15. 2) Spacer rings - The Slot in the spacer ring must rest against the locator bracket.
FC606B-16 | FT1209-200-46 |  | 1.933 | 400 | Aeroquip | FC606B | 16 | Global Spiral TTC Crimp (1Z) | FT1390_Group-(FT1390,ET4040) | Global Spiral TTC Crimp (1Z) | 0.006 | See Notes |  | 0.008 | N/A | N/A | N/A | N/A | N/A | 1) To achieve full flat crimp locate back edge of socket approximately 3 mm (1/8") from back edge of crimp jaws as shown in Figure FIGC15. 2) Spacer rings - The Slot in the spacer ring must rest against the locator bracket.
FC606B-16 | ET5040DC-M450S |  | 1.933 | N/A | Aeroquip | FC606B | 16 | Global Spiral TTC Crimp (1Z) | ET5070_Group-(ET5040,ET5050,ET5070) | Global Spiral TTC Crimp (1Z) | 0.006 | See Notes |  | 0.008 | N/A | N/A | N/A | N/A | N/A | 1) To achieve full flat crimp locate back edge of socket approximately 3 mm (1/8") from back edge of crimp jaws as shown in Figure FIGC15.
FC606B-20 | FT1209-200-15 |  | 2.213 | 280 | Aeroquip | FC606B | 20 | Global Spiral TTC Crimp (1Z) | ET1290 | Global Spiral TTC Crimp (1Z) | 0.006 | See Notes |  | 0.008 | N/A | N/A | N/A | N/A | N/A | 1) To achieve full flat crimp locate back edge of socket approximately 3 mm (1/8") from back edge of crimp jaws as shown in Figure FIGC15. 2) Spacer rings - The Slot in the spacer ring must rest against the locator bracket.
FC606B-20 | FT1390-200-15 |  | 2.213 | 280 | Aeroquip | FC606B | 20 | Global Spiral TTC Crimp (1Z) | ET1290 | Global Spiral TTC Crimp (1Z) | 0.006 | See Notes |  | 0.008 | N/A | N/A | N/A | N/A | N/A | 1) To achieve full flat crimp locate back edge of socket approximately 3 mm (1/8") from back edge of crimp jaws as shown in Figure FIGC15. 2) Spacer rings - The Slot in the spacer ring must rest against the locator bracket.
FC606B-20 | FT1209-200-15 |  | 2.213 | N/A | Aeroquip | FC606B | 20 | Global Spiral TTC Crimp (1Z) | FT1204_Group-(FT1204,FT1209,FT1244,FT1307) | Global Spiral TTC Crimp (1Z) | 0.006 | See Notes |  | 0.008 | N/A | N/A | N/A | N/A | N/A | 1) To achieve full flat crimp locate back edge of socket approximately 3 mm (1/8") from back edge of crimp jaws as shown in Figure FIGC15. 2) Spacer rings - The Slot in the spacer ring must rest against the locator bracket.
FC606B-20 | FT1390-200-15 |  | 2.213 | N/A | Aeroquip | FC606B | 20 | Global Spiral TTC Crimp (1Z) | FT1204_Group-(FT1204,FT1209,FT1244,FT1307) | Global Spiral TTC Crimp (1Z) | 0.006 | See Notes |  | 0.008 | N/A | N/A | N/A | N/A | N/A | 1) To achieve full flat crimp locate back edge of socket approximately 3 mm (1/8") from back edge of crimp jaws as shown in Figure FIGC15. 2) Spacer rings - The Slot in the spacer ring must rest against the locator bracket.
FC606B-20 | FT1209-200-15 |  | 2.213 | 758 | Aeroquip | FC606B | 20 | Global Spiral TTC Crimp (1Z) | FT1340_Group-(FT1340,FT1360) | Global Spiral TTC Crimp (1Z) | 0.006 | See Notes |  | 0.008 | N/A | N/A | N/A | N/A | N/A | 1) To achieve full flat crimp locate back edge of socket approximately 3 mm (1/8") from back edge of crimp jaws as shown in Figure FIGC15. 2) Spacer rings - The Slot in the spacer ring must rest against the locator bracket.
FC606B-20 | FT1390-200-15 |  | 2.213 | 758 | Aeroquip | FC606B | 20 | Global Spiral TTC Crimp (1Z) | FT1340_Group-(FT1340,FT1360) | Global Spiral TTC Crimp (1Z) | 0.006 | See Notes |  | 0.008 | N/A | N/A | N/A | N/A | N/A | 1) To achieve full flat crimp locate back edge of socket approximately 3 mm (1/8") from back edge of crimp jaws as shown in Figure FIGC15. 2) Spacer rings - The Slot in the spacer ring must rest against the locator bracket.
FC606B-20 | FT1209-200-15 |  | 2.213 | 280 | Aeroquip | FC606B | 20 | Global Spiral TTC Crimp (1Z) | FT1390_Group-(FT1390,ET4040) | Global Spiral TTC Crimp (1Z) | 0.006 | See Notes |  | 0.008 | N/A | N/A | N/A | N/A | N/A | 1) To achieve full flat crimp locate back edge of socket approximately 3 mm (1/8") from back edge of crimp jaws as shown in Figure FIGC15. 2) Spacer rings - The Slot in the spacer ring must rest against the locator bracket.
FC606B-20 | FT1209-200-15 |  | 2.213 | 345 | Aeroquip | FC606B | 20 | Global Spiral TTC Crimp (1Z) | FT1390_Group-(FT1390,ET4040) | Global Spiral TTC Crimp (1Z) | 0.006 | See Notes |  | 0.008 | N/A | N/A | N/A | N/A | N/A | 1) To achieve full flat crimp locate back edge of socket approximately 3 mm (1/8") from back edge of crimp jaws as shown in Figure FIGC15. 2) Spacer rings - The Slot in the spacer ring must rest against the locator bracket.
FC606B-20 | FT1390-200-15 |  | 2.213 | 280 | Aeroquip | FC606B | 20 | Global Spiral TTC Crimp (1Z) | FT1390_Group-(FT1390,ET4040) | Global Spiral TTC Crimp (1Z) | 0.006 | See Notes |  | 0.008 | N/A | N/A | N/A | N/A | N/A | 1) To achieve full flat crimp locate back edge of socket approximately 3 mm (1/8") from back edge of crimp jaws as shown in Figure FIGC15. 2) Spacer rings - The Slot in the spacer ring must rest against the locator bracket.
FC606B-20 | ET5040DC-M550S |  | 2.213 | N/A | Aeroquip | FC606B | 20 | Global Spiral TTC Crimp (1Z) | ET5070_Group-(ET5040,ET5050,ET5070) | Global Spiral TTC Crimp (1Z) | 0.006 | See Notes |  | 0.008 | N/A | N/A | N/A | N/A | N/A | 1) To achieve full flat crimp locate back edge of socket approximately 3 mm (1/8") from back edge of crimp jaws as shown in Figure FIGC15.
FC606B-24 | FT1209-200-16 |  | 2.525 | 322 | Aeroquip | FC606B | 24 | Global Spiral TTC Crimp (1Z) | ET1290 | Global Spiral TTC Crimp (1Z) | 0.006 | See Notes |  | 0.008 | N/A | N/A | N/A | N/A | N/A | 1) To achieve full flat crimp locate back edge of socket approximately 3 mm (1/8") from back edge of crimp jaws as shown in Figure FIGC15. 2) Spacer rings - The Slot in the spacer ring must rest against the locator bracket.
FC606B-24 | FT1390-200-16 |  | 2.525 | 322 | Aeroquip | FC606B | 24 | Global Spiral TTC Crimp (1Z) | ET1290 | Global Spiral TTC Crimp (1Z) | 0.006 | See Notes |  | 0.008 | N/A | N/A | N/A | N/A | N/A | 1) To achieve full flat crimp locate back edge of socket approximately 3 mm (1/8") from back edge of crimp jaws as shown in Figure FIGC15. 2) Spacer rings - The Slot in the spacer ring must rest against the locator bracket.
FC606B-24 | FT1209-200-16 |  | 2.525 | N/A | Aeroquip | FC606B | 24 | Global Spiral TTC Crimp (1Z) | FT1204_Group-(FT1204,FT1209,FT1244,FT1307) | Global Spiral TTC Crimp (1Z) | 0.006 | See Notes |  | 0.008 | N/A | N/A | N/A | N/A | N/A | 1) To achieve full flat crimp locate back edge of socket approximately 3 mm (1/8") from back edge of crimp jaws as shown in Figure FIGC15. 2) Spacer rings - The Slot in the spacer ring must rest against the locator bracket.
FC606B-24 | FT1390-200-16 |  | 2.525 | N/A | Aeroquip | FC606B | 24 | Global Spiral TTC Crimp (1Z) | FT1204_Group-(FT1204,FT1209,FT1244,FT1307) | Global Spiral TTC Crimp (1Z) | 0.006 | See Notes |  | 0.008 | N/A | N/A | N/A | N/A | N/A | 1) To achieve full flat crimp locate back edge of socket approximately 3 mm (1/8") from back edge of crimp jaws as shown in Figure FIGC15. 2) Spacer rings - The Slot in the spacer ring must rest against the locator bracket.
FC606B-24 | FT1209-200-16 |  | 2.525 | 673 | Aeroquip | FC606B | 24 | Global Spiral TTC Crimp (1Z) | FT1340_Group-(FT1340,FT1360) | Global Spiral TTC Crimp (1Z) | 0.006 | See Notes |  | 0.008 | N/A | N/A | N/A | N/A | N/A | 1) To achieve full flat crimp locate back edge of socket approximately 3 mm (1/8") from back edge of crimp jaws as shown in Figure FIGC15. 2) Spacer rings - The Slot in the spacer ring must rest against the locator bracket.
FC606B-24 | FT1390-200-16 |  | 2.525 | 673 | Aeroquip | FC606B | 24 | Global Spiral TTC Crimp (1Z) | FT1340_Group-(FT1340,FT1360) | Global Spiral TTC Crimp (1Z) | 0.006 | See Notes |  | 0.008 | N/A | N/A | N/A | N/A | N/A | 1) To achieve full flat crimp locate back edge of socket approximately 3 mm (1/8") from back edge of crimp jaws as shown in Figure FIGC15. 2) Spacer rings - The Slot in the spacer ring must rest against the locator bracket.
FC606B-24 | FT1209-200-16 |  | 2.525 | 322 | Aeroquip | FC606B | 24 | Global Spiral TTC Crimp (1Z) | FT1390_Group-(FT1390,ET4040) | Global Spiral TTC Crimp (1Z) | 0.006 | See Notes |  | 0.008 | N/A | N/A | N/A | N/A | N/A | 1) To achieve full flat crimp locate back edge of socket approximately 3 mm (1/8") from back edge of crimp jaws as shown in Figure FIGC15. 2) Spacer rings - The Slot in the spacer ring must rest against the locator bracket.
FC606B-24 | FT1390-200-16 |  | 2.525 | 322 | Aeroquip | FC606B | 24 | Global Spiral TTC Crimp (1Z) | FT1390_Group-(FT1390,ET4040) | Global Spiral TTC Crimp (1Z) | 0.006 | See Notes |  | 0.008 | N/A | N/A | N/A | N/A | N/A | 1) To achieve full flat crimp locate back edge of socket approximately 3 mm (1/8") from back edge of crimp jaws as shown in Figure FIGC15. 2) Spacer rings - The Slot in the spacer ring must rest against the locator bracket.
FC606B-24 | ET5040DC-M620S |  | 2.525 | N/A | Aeroquip | FC606B | 24 | Global Spiral TTC Crimp (1Z) | ET5070_Group-(ET5040,ET5050,ET5070) | Global Spiral TTC Crimp (1Z) | 0.006 | See Notes |  | 0.008 | N/A | N/A | N/A | N/A | N/A | 1) To achieve full flat crimp locate back edge of socket approximately 3 mm (1/8") from back edge of crimp jaws as shown in Figure FIGC15.
FC611-04 | ET313DC-4Z | X | 0.63 | N/A | Aeroquip | FC611 | 04 | 1A/Z Series | ET1000 | 1A/Z Series | 0.006 | See Notes |  | 0.008 | ET313SR-045A | Black | FSU | N/A | ET1000AR-001 | 1) Finished crimp ends at the scribe mark ±0.75mm (±.030 in).
FC611-04 | FT1380-200-M150 |  | 0.63 | 84 | Aeroquip | FC611 | 04 | 1A/Z Series | ET1187 | 1A/Z Series | 0.006 | See Notes |  | 0.008 | N/A | N/A | N/A | N/A | N/A | 1) Finished crimp ends at the scribe mark ±0.75mm (±.030 in).
FC611-04 | FT1380-275-M150 |  | 0.63 | 84 | Aeroquip | FC611 | 04 | 1A/Z Series | ET1187 | 1A/Z Series | 0.006 | See Notes |  | 0.008 | N/A | N/A | N/A | N/A | N/A | 1) Finished crimp ends at the scribe mark ±0.75mm (±.030 in).
FC611-04 | FT1307-200-M150 |  | 0.63 | 249 | Aeroquip | FC611 | 04 | 1A/Z Series | ET1290 | 1A/Z Series | 0.006 | See Notes |  | 0.008 | N/A | N/A | N/A | N/A | N/A | 1) Finished crimp ends at the scribe mark ±0.75mm (±.030 in).
FC611-04 | FT1307-200-M150 |  | 0.63 | 314 | Aeroquip | FC611 | 04 | 1A/Z Series | ET1290 | 1A/Z Series | 0.006 | See Notes |  | 0.008 | N/A | N/A | N/A | N/A | N/A | 1) Finished crimp ends at the scribe mark ±0.75mm (±.030 in).
FC611-04 | ET5040DC-M150S |  | 0.63 | N/A | Aeroquip | FC611 | 04 | 1A/Z Series | ET5070_Group-(ET5040,ET5050,ET5070) | 1A/Z Series | 0.006 | See Notes |  | 0.008 | N/A | N/A | N/A | N/A | N/A | 1) Finished crimp ends at the scribe mark ±0.75mm (±.030 in).
FC611-04 | FT1307-200-M150 |  | 0.63 | N/A | Aeroquip | FC611 | 04 | 1A/Z Series | FT1204_Group-(FT1204,FT1209,FT1244,FT1307) | 1A/Z Series | 0.006 | See Notes |  | 0.008 | N/A | N/A | N/A | N/A | N/A | 1) Finished crimp ends at the scribe mark ±0.75mm (±.030 in).
FC611-04 | FT1330-200-2 |  | 0.63 | N/A | Aeroquip | FC611 | 04 | 1A/Z Series | FT1330_Group-(FT1330,FT1320) | 1A/Z Series | 0.006 | See Notes |  | 0.008 | N/A | N/A | N/A | N/A | N/A | 1) Finished crimp ends at the scribe mark ±0.75mm (±.030 in). 2) Target Setting value is applicable for FT1330 machine only.
FC611-04 | FT1307-200-M150 |  | 0.63 | 689 | Aeroquip | FC611 | 04 | 1A/Z Series | FT1340_Group-(FT1340,FT1360) | 1A/Z Series | 0.006 | See Notes |  | 0.008 | N/A | N/A | N/A | N/A | N/A | 1) Finished crimp ends at the scribe mark ±0.75mm (±.030 in).
FC611-04 | FT1307-200-M150 |  | 0.63 | 821 | Aeroquip | FC611 | 04 | 1A/Z Series | FT1340_Group-(FT1340,FT1360) | 1A/Z Series | 0.006 | See Notes |  | 0.008 | N/A | N/A | N/A | N/A | N/A | 1) Finished crimp ends at the scribe mark ±0.75mm (±.030 in).
FC611-04 | FT1380-200-M150 |  | 0.63 | N/A | Aeroquip | FC611 | 04 | 1A/Z Series | FT1370_Group-(FT1370,FT1380P) | 1A/Z Series | 0.006 | See Notes |  | 0.008 | N/A | N/A | N/A | N/A | N/A | 1) Finished crimp ends at the scribe mark ±0.75mm (±.030 in).
FC611-04 | FT1380-275-M150 |  | 0.63 | N/A | Aeroquip | FC611 | 04 | 1A/Z Series | FT1370_Group-(FT1370,FT1380P) | 1A/Z Series | 0.006 | See Notes |  | 0.008 | N/A | N/A | N/A | N/A | N/A | 1) Finished crimp ends at the scribe mark ±0.75mm (±.030 in).
FC611-04 | FT1380-200-M150 |  | 0.63 | 84 | Aeroquip | FC611 | 04 | 1A/Z Series | FT1380_Group-(FT1380,ET4020,ET1280) | 1A/Z Series | 0.006 | See Notes |  | 0.008 | N/A | N/A | N/A | N/A | N/A | 1) Finished crimp ends at the scribe mark ±0.75mm (±.030 in).
FC611-04 | FT1380-275-M150 |  | 0.63 | 84 | Aeroquip | FC611 | 04 | 1A/Z Series | FT1380_Group-(FT1380,ET4020,ET1280) | 1A/Z Series | 0.006 | See Notes |  | 0.008 | N/A | N/A | N/A | N/A | N/A | 1) Finished crimp ends at the scribe mark ±0.75mm (±.030 in).
FC611-04 | FT1307-200-M150 |  | 0.63 | 249 | Aeroquip | FC611 | 04 | 1A/Z Series | FT1390_Group-(FT1390,ET4040) | 1A/Z Series | 0.006 | See Notes |  | 0.008 | N/A | N/A | N/A | N/A | N/A | 1) Finished crimp ends at the scribe mark ±0.75mm (±.030 in).
FC611-04 | ET425DC-4Z | X | 0.63 | N/A | Aeroquip | FC611 | 04 | 1A/Z Series | T-420_Group-(T-420,T-480,ET3000) | 1A/Z Series | 0.006 | See Notes |  | 0.008 | ET425SR-060A | Yellow | FSU | ET425AR-14 | None | 1) Finished crimp ends at the scribe mark ±0.75mm (±.030 in).
FC611-06 | ET313DC-6Z | X | 0.775 | N/A | Aeroquip | FC611 | 06 | 1A/Z Series | ET1000 | 1A/Z Series | 0.006 | See Notes |  | 0.008 | ET313SR-075A | Red | FSU | N/A | ET1000AR-001 | 1) Finished crimp ends at the scribe mark ±0.75mm (±.030 in).
FC611-06 | FT1380-200-M180 |  | 0.775 | 111 | Aeroquip | FC611 | 06 | 1A/Z Series | ET1187 | 1A/Z Series | 0.006 | See Notes |  | 0.008 | N/A | N/A | N/A | N/A | N/A | 1) Finished crimp ends at the scribe mark ±0.75mm (±.030 in).
FC611-06 | FT1380-275-M180 |  | 0.775 | 111 | Aeroquip | FC611 | 06 | 1A/Z Series | ET1187 | 1A/Z Series | 0.006 | See Notes |  | 0.008 | N/A | N/A | N/A | N/A | N/A | 1) Finished crimp ends at the scribe mark ±0.75mm (±.030 in).
FC611-06 | FT1307-200-M180 |  | 0.775 | 276 | Aeroquip | FC611 | 06 | 1A/Z Series | ET1290 | 1A/Z Series | 0.006 | See Notes |  | 0.008 | N/A | N/A | N/A | N/A | N/A | 1) Finished crimp ends at the scribe mark ±0.75mm (±.030 in).
FC611-06 | FT1307-200-M180 |  | 0.775 | 341 | Aeroquip | FC611 | 06 | 1A/Z Series | ET1290 | 1A/Z Series | 0.006 | See Notes |  | 0.008 | N/A | N/A | N/A | N/A | N/A | 1) Finished crimp ends at the scribe mark ±0.75mm (±.030 in).
FC611-06 | ET5040DC-M180S |  | 0.775 | N/A | Aeroquip | FC611 | 06 | 1A/Z Series | ET5070_Group-(ET5040,ET5050,ET5070) | 1A/Z Series | 0.006 | See Notes |  | 0.008 | N/A | N/A | N/A | N/A | N/A | 1) Finished crimp ends at the scribe mark ±0.75mm (±.030 in).
FC611-06 | FT1307-200-M180 |  | 0.775 | N/A | Aeroquip | FC611 | 06 | 1A/Z Series | FT1204_Group-(FT1204,FT1209,FT1244,FT1307) | 1A/Z Series | 0.006 | See Notes |  | 0.008 | N/A | N/A | N/A | N/A | N/A | 1) Finished crimp ends at the scribe mark ±0.75mm (±.030 in).
FC611-06 | FT1330-200-3 |  | 0.775 | N/A | Aeroquip | FC611 | 06 | 1A/Z Series | FT1330_Group-(FT1330,FT1320) | 1A/Z Series | 0.006 | See Notes |  | 0.008 | N/A | N/A | N/A | N/A | N/A | 1) Finished crimp ends at the scribe mark ±0.75mm (±.030 in). 2) Target Setting value is applicable for FT1330 machine only.
FC611-06 | FT1330-275-M180 |  | 0.775 | N/A | Aeroquip | FC611 | 06 | 1A/Z Series | FT1330_Group-(FT1330,FT1320) | 1A/Z Series | 0.006 | See Notes |  | 0.008 | N/A | N/A | N/A | N/A | N/A | 1) Finished crimp ends at the scribe mark ±0.75mm (±.030 in). 2) Target Setting value is applicable for FT1330 machine only.
FC611-06 | FT1307-200-M180 |  | 0.775 | 634 | Aeroquip | FC611 | 06 | 1A/Z Series | FT1340_Group-(FT1340,FT1360) | 1A/Z Series | 0.006 | See Notes |  | 0.008 | N/A | N/A | N/A | N/A | N/A | 1) Finished crimp ends at the scribe mark ±0.75mm (±.030 in).
FC611-06 | FT1307-200-M180 |  | 0.775 | 766 | Aeroquip | FC611 | 06 | 1A/Z Series | FT1340_Group-(FT1340,FT1360) | 1A/Z Series | 0.006 | See Notes |  | 0.008 | N/A | N/A | N/A | N/A | N/A | 1) Finished crimp ends at the scribe mark ±0.75mm (±.030 in).
FC611-06 | FT1380-200-M180 |  | 0.775 | N/A | Aeroquip | FC611 | 06 | 1A/Z Series | FT1370_Group-(FT1370,FT1380P) | 1A/Z Series | 0.006 | See Notes |  | 0.008 | N/A | N/A | N/A | N/A | N/A | 1) Finished crimp ends at the scribe mark ±0.75mm (±.030 in).
FC611-06 | FT1380-275-M180 |  | 0.775 | N/A | Aeroquip | FC611 | 06 | 1A/Z Series | FT1370_Group-(FT1370,FT1380P) | 1A/Z Series | 0.006 | See Notes |  | 0.008 | N/A | N/A | N/A | N/A | N/A | 1) Finished crimp ends at the scribe mark ±0.75mm (±.030 in).
FC611-06 | FT1380-200-M180 |  | 0.775 | 111 | Aeroquip | FC611 | 06 | 1A/Z Series | FT1380_Group-(FT1380,ET4020,ET1280) | 1A/Z Series | 0.006 | See Notes |  | 0.008 | N/A | N/A | N/A | N/A | N/A | 1) Finished crimp ends at the scribe mark ±0.75mm (±.030 in).
FC611-06 | FT1380-275-M180 |  | 0.775 | 111 | Aeroquip | FC611 | 06 | 1A/Z Series | FT1380_Group-(FT1380,ET4020,ET1280) | 1A/Z Series | 0.006 | See Notes |  | 0.008 | N/A | N/A | N/A | N/A | N/A | 1) Finished crimp ends at the scribe mark ±0.75mm (±.030 in).
FC611-06 | FT1307-200-M180 |  | 0.775 | 276 | Aeroquip | FC611 | 06 | 1A/Z Series | FT1390_Group-(FT1390,ET4040) | 1A/Z Series | 0.006 | See Notes |  | 0.008 | N/A | N/A | N/A | N/A | N/A | 1) Finished crimp ends at the scribe mark ±0.75mm (±.030 in).
FC611-06 | ET425DC-6Z | X | 0.775 | N/A | Aeroquip | FC611 | 06 | 1A/Z Series | T-420_Group-(T-420,T-480,ET3000) | 1A/Z Series | 0.006 | See Notes |  | 0.008 | ET425SR-075A | Red | FSU | ET425AR-14 | None | 1) Finished crimp ends at the scribe mark ±0.75mm (±.030 in).
FC611-08 | ET313DC-8Z | X | 0.93 | N/A | Aeroquip | FC611 | 08 | 1A/Z Series | ET1000 | 1A/Z Series | 0.006 | See Notes |  | 0.008 | ET313SR-060A | Yellow | FSU | N/A | ET1000AR-001 | 1) Finished crimp ends at the scribe mark ±0.75mm (±.030 in).
FC611-08 | FT1380-200-M240 |  | 0.93 | 30 | Aeroquip | FC611 | 08 | 1A/Z Series | ET1187 | 1A/Z Series | 0.006 | See Notes |  | 0.008 | N/A | N/A | N/A | N/A | N/A | 1) Finished crimp ends at the scribe mark ±0.75mm (±.030 in).
FC611-08 | FT1380-275-M240 |  | 0.93 | 30 | Aeroquip | FC611 | 08 | 1A/Z Series | ET1187 | 1A/Z Series | 0.006 | See Notes |  | 0.008 | N/A | N/A | N/A | N/A | N/A | 1) Finished crimp ends at the scribe mark ±0.75mm (±.030 in).
FC611-08 | FT1307-200-M240 |  | 0.93 | 195 | Aeroquip | FC611 | 08 | 1A/Z Series | ET1290 | 1A/Z Series | 0.006 | See Notes |  | 0.008 | N/A | N/A | N/A | N/A | N/A | 1) Finished crimp ends at the scribe mark ±0.75mm (±.030 in).
FC611-08 | FT1307-200-M240 |  | 0.93 | 260 | Aeroquip | FC611 | 08 | 1A/Z Series | ET1290 | 1A/Z Series | 0.006 | See Notes |  | 0.008 | N/A | N/A | N/A | N/A | N/A | 1) Finished crimp ends at the scribe mark ±0.75mm (±.030 in).
FC611-08 | ET5040DC-M240S |  | 0.93 | N/A | Aeroquip | FC611 | 08 | 1A/Z Series | ET5070_Group-(ET5040,ET5050,ET5070) | 1A/Z Series | 0.006 | See Notes |  | 0.008 | N/A | N/A | N/A | N/A | N/A | 1) Finished crimp ends at the scribe mark ±0.75mm (±.030 in).
FC611-08 | FT1307-200-M240 |  | 0.93 | N/A | Aeroquip | FC611 | 08 | 1A/Z Series | FT1204_Group-(FT1204,FT1209,FT1244,FT1307) | 1A/Z Series | 0.006 | See Notes |  | 0.008 | N/A | N/A | N/A | N/A | N/A | 1) Finished crimp ends at the scribe mark ±0.75mm (±.030 in).
FC611-08 | FT1330-200-4 |  | 0.93 | N/A | Aeroquip | FC611 | 08 | 1A/Z Series | FT1330_Group-(FT1330,FT1320) | 1A/Z Series | 0.006 | See Notes |  | 0.008 | N/A | N/A | N/A | N/A | N/A | 1) Finished crimp ends at the scribe mark ±0.75mm (±.030 in). 2) Target Setting value is applicable for FT1330 machine only.
FC611-08 | FT1330-275-M240 |  | 0.93 | N/A | Aeroquip | FC611 | 08 | 1A/Z Series | FT1330_Group-(FT1330,FT1320) | 1A/Z Series | 0.006 | See Notes |  | 0.008 | N/A | N/A | N/A | N/A | N/A | 1) Finished crimp ends at the scribe mark ±0.75mm (±.030 in). 2) Target Setting value is applicable for FT1330 machine only.
FC611-08 | FT1307-200-M240 |  | 0.93 | 798 | Aeroquip | FC611 | 08 | 1A/Z Series | FT1340_Group-(FT1340,FT1360) | 1A/Z Series | 0.006 | See Notes |  | 0.008 | N/A | N/A | N/A | N/A | N/A | 1) Finished crimp ends at the scribe mark ±0.75mm (±.030 in).
FC611-08 | FT1307-200-M240 |  | 0.93 | 930 | Aeroquip | FC611 | 08 | 1A/Z Series | FT1340_Group-(FT1340,FT1360) | 1A/Z Series | 0.006 | See Notes |  | 0.008 | N/A | N/A | N/A | N/A | N/A | 1) Finished crimp ends at the scribe mark ±0.75mm (±.030 in).
FC611-08 | FT1380-200-M240 |  | 0.93 | N/A | Aeroquip | FC611 | 08 | 1A/Z Series | FT1370_Group-(FT1370,FT1380P) | 1A/Z Series | 0.006 | See Notes |  | 0.008 | N/A | N/A | N/A | N/A | N/A | 1) Finished crimp ends at the scribe mark ±0.75mm (±.030 in).
FC611-08 | FT1380-275-M240 |  | 0.93 | N/A | Aeroquip | FC611 | 08 | 1A/Z Series | FT1370_Group-(FT1370,FT1380P) | 1A/Z Series | 0.006 | See Notes |  | 0.008 | N/A | N/A | N/A | N/A | N/A | 1) Finished crimp ends at the scribe mark ±0.75mm (±.030 in).
FC611-08 | FT1380-200-M240 |  | 0.93 | 30 | Aeroquip | FC611 | 08 | 1A/Z Series | FT1380_Group-(FT1380,ET4020,ET1280) | 1A/Z Series | 0.006 | See Notes |  | 0.008 | N/A | N/A | N/A | N/A | N/A | 1) Finished crimp ends at the scribe mark ±0.75mm (±.030 in).
FC611-08 | FT1380-275-M240 |  | 0.93 | 30 | Aeroquip | FC611 | 08 | 1A/Z Series | FT1380_Group-(FT1380,ET4020,ET1280) | 1A/Z Series | 0.006 | See Notes |  | 0.008 | N/A | N/A | N/A | N/A | N/A | 1) Finished crimp ends at the scribe mark ±0.75mm (±.030 in).
FC611-08 | FT1307-200-M240 |  | 0.93 | 195 | Aeroquip | FC611 | 08 | 1A/Z Series | FT1390_Group-(FT1390,ET4040) | 1A/Z Series | 0.006 | See Notes |  | 0.008 | N/A | N/A | N/A | N/A | N/A | 1) Finished crimp ends at the scribe mark ±0.75mm (±.030 in).
FC611-08 | ET425DC-8Z | X | 0.93 | N/A | Aeroquip | FC611 | 08 | 1A/Z Series | T-420_Group-(T-420,T-480,ET3000) | 1A/Z Series | 0.006 | See Notes |  | 0.008 | ET425SR-060A | Yellow | FSU | ET425AR-14 | None | 1) Finished crimp ends at the scribe mark ±0.75mm (±.030 in).
FC611-12 | ET1000DC-12Z | X | 1.245 | N/A | Aeroquip | FC611 | 12 | 1A/Z Series | ET1000 | 1A/Z Series | 0.006 | See Notes |  | 0.008 | ET425SR-015D | Brown/White | FSU | N/A | None | 1) Finished crimp ends at the scribe mark ±0.75mm (±.030 in).
FC611-12 | FT1380-200-M320 |  | 1.245 | 30 | Aeroquip | FC611 | 12 | 1A/Z Series | ET1187 | 1A/Z Series | 0.006 | See Notes |  | 0.008 | N/A | N/A | N/A | N/A | N/A | 1) Finished crimp ends at the scribe mark ±0.75mm (±.030 in).
FC611-12 | FT1380-275-M320 |  | 1.245 | 30 | Aeroquip | FC611 | 12 | 1A/Z Series | ET1187 | 1A/Z Series | 0.006 | See Notes |  | 0.008 | N/A | N/A | N/A | N/A | N/A | 1) Finished crimp ends at the scribe mark ±0.75mm (±.030 in).
FC611-12 | FT1307-200-M320 |  | 1.245 | 195 | Aeroquip | FC611 | 12 | 1A/Z Series | ET1290 | 1A/Z Series | 0.006 | See Notes |  | 0.008 | N/A | N/A | N/A | N/A | N/A | 1) Finished crimp ends at the scribe mark ±0.75mm (±.030 in).
FC611-12 | ET5040DC-M320S |  | 1.245 | N/A | Aeroquip | FC611 | 12 | 1A/Z Series | ET5070_Group-(ET5040,ET5050,ET5070) | 1A/Z Series | 0.006 | See Notes |  | 0.008 | N/A | N/A | N/A | N/A | N/A | 1) Finished crimp ends at the scribe mark ±0.75mm (±.030 in).
FC611-12 | FT1307-200-M320 |  | 1.245 | N/A | Aeroquip | FC611 | 12 | 1A/Z Series | FT1204_Group-(FT1204,FT1209,FT1244,FT1307) | 1A/Z Series | 0.006 | See Notes |  | 0.008 | N/A | N/A | N/A | N/A | N/A | 1) Finished crimp ends at the scribe mark ±0.75mm (±.030 in).
FC611-12 | FT1330-200-6 |  | 1.245 | N/A | Aeroquip | FC611 | 12 | 1A/Z Series | FT1330_Group-(FT1330,FT1320) | 1A/Z Series | 0.006 | See Notes |  | 0.008 | N/A | N/A | N/A | N/A | N/A | 1) Finished crimp ends at the scribe mark ±0.75mm (±.030 in). 2) Target Setting value is applicable for FT1330 machine only.
FC611-12 | FT1330-275-M320 |  | 1.245 | N/A | Aeroquip | FC611 | 12 | 1A/Z Series | FT1330_Group-(FT1330,FT1320) | 1A/Z Series | 0.006 | See Notes |  | 0.008 | N/A | N/A | N/A | N/A | N/A | 1) Finished crimp ends at the scribe mark ±0.75mm (±.030 in). 2) Target Setting value is applicable for FT1330 machine only.
FC611-12 | FT1307-200-M320 |  | 1.245 | 930 | Aeroquip | FC611 | 12 | 1A/Z Series | FT1340_Group-(FT1340,FT1360) | 1A/Z Series | 0.006 | See Notes |  | 0.008 | N/A | N/A | N/A | N/A | N/A | 1) Finished crimp ends at the scribe mark ±0.75mm (±.030 in).
FC611-12 | FT1380-200-M320 |  | 1.245 | N/A | Aeroquip | FC611 | 12 | 1A/Z Series | FT1370_Group-(FT1370,FT1380P) | 1A/Z Series | 0.006 | See Notes |  | 0.008 | N/A | N/A | N/A | N/A | N/A | 1) Finished crimp ends at the scribe mark ±0.75mm (±.030 in).
FC611-12 | FT1380-275-M320 |  | 1.245 | N/A | Aeroquip | FC611 | 12 | 1A/Z Series | FT1370_Group-(FT1370,FT1380P) | 1A/Z Series | 0.006 | See Notes |  | 0.008 | N/A | N/A | N/A | N/A | N/A | 1) Finished crimp ends at the scribe mark ±0.75mm (±.030 in).
FC611-12 | FT1380-200-M320 |  | 1.245 | 30 | Aeroquip | FC611 | 12 | 1A/Z Series | FT1380_Group-(FT1380,ET4020,ET1280) | 1A/Z Series | 0.006 | See Notes |  | 0.008 | N/A | N/A | N/A | N/A | N/A | 1) Finished crimp ends at the scribe mark ±0.75mm (±.030 in).
FC611-12 | FT1380-275-M320 |  | 1.245 | 30 | Aeroquip | FC611 | 12 | 1A/Z Series | FT1380_Group-(FT1380,ET4020,ET1280) | 1A/Z Series | 0.006 | See Notes |  | 0.008 | N/A | N/A | N/A | N/A | N/A | 1) Finished crimp ends at the scribe mark ±0.75mm (±.030 in).
FC611-12 | FT1307-200-M320 |  | 1.245 | 195 | Aeroquip | FC611 | 12 | 1A/Z Series | FT1390_Group-(FT1390,ET4040) | 1A/Z Series | 0.006 | See Notes |  | 0.008 | N/A | N/A | N/A | N/A | N/A | 1) Finished crimp ends at the scribe mark ±0.75mm (±.030 in).
FC611-12 | ET425DC-12Z | X | 1.245 | N/A | Aeroquip | FC611 | 12 | 1A/Z Series | T-420_Group-(T-420,T-480,ET3000) | 1A/Z Series | 0.006 | See Notes |  | 0.008 | ET425SR-015D | Brown/White | FSU | ET425AR-14 | None | 1) Finished crimp ends at the scribe mark ±0.75mm (±.030 in).
FC611-16 | ET1000DC-16Z | X | 1.585 | N/A | Aeroquip | FC611 | 16 | 1A/Z Series | ET1000 | 1A/Z Series | 0.006 | See Notes |  | 0.008 | ET425SR-075D | Red/White | FSU | N/A | None | 1) Finished crimp ends at the scribe mark ±0.75mm (±.030 in).
FC611-16 | FT1380-275-M370 |  | 1.585 | 173 | Aeroquip | FC611 | 16 | 1A/Z Series | ET1187 | 1A/Z Series | 0.006 | See Notes |  | 0.008 | N/A | N/A | N/A | N/A | N/A | 1) Finished crimp ends at the scribe mark ±0.75mm (±.030 in).
FC611-16 | FT1381-200-M370 |  | 1.585 | 173 | Aeroquip | FC611 | 16 | 1A/Z Series | ET1187 | 1A/Z Series | 0.006 | See Notes |  | 0.008 | N/A | N/A | N/A | N/A | N/A | 1) Finished crimp ends at the scribe mark ±0.75mm (±.030 in).
FC611-16 | FT1330-200-8 |  | 1.585 | N/A | Aeroquip | FC611 | 16 | 1A/Z Series | FT1330_Group-(FT1330,FT1320) | 1A/Z Series | 0.006 | See Notes |  | 0.008 | N/A | N/A | N/A | N/A | N/A | 1) Finished crimp ends at the scribe mark ±0.75mm (±.030 in). 2) Target Setting value is applicable for FT1330 machine only.
FC611-16 | FT1330-275-M370 |  | 1.585 | N/A | Aeroquip | FC611 | 16 | 1A/Z Series | FT1330_Group-(FT1330,FT1320) | 1A/Z Series | 0.006 | See Notes |  | 0.008 | N/A | N/A | N/A | N/A | N/A | 1) Finished crimp ends at the scribe mark ±0.75mm (±.030 in). 2) Target Setting value is applicable for FT1330 machine only.
FC611-16 | FT1380-275-M370 |  | 1.585 | N/A | Aeroquip | FC611 | 16 | 1A/Z Series | FT1370_Group-(FT1370,FT1380P) | 1A/Z Series | 0.006 | See Notes |  | 0.008 | N/A | N/A | N/A | N/A | N/A | 1) Finished crimp ends at the scribe mark ±0.75mm (±.030 in).
FC611-16 | FT1381-200-M370 |  | 1.585 | N/A | Aeroquip | FC611 | 16 | 1A/Z Series | FT1370_Group-(FT1370,FT1380P) | 1A/Z Series | 0.006 | See Notes |  | 0.008 | N/A | N/A | N/A | N/A | N/A | 1) Finished crimp ends at the scribe mark ±0.75mm (±.030 in).
FC611-16 | FT1380-275-M370 |  | 1.585 | 173 | Aeroquip | FC611 | 16 | 1A/Z Series | FT1380_Group-(FT1380,ET4020,ET1280) | 1A/Z Series | 0.006 | See Notes |  | 0.008 | N/A | N/A | N/A | N/A | N/A | 1) Finished crimp ends at the scribe mark ±0.75mm (±.030 in).
FC611-16 | FT1381-200-M370 |  | 1.585 | 173 | Aeroquip | FC611 | 16 | 1A/Z Series | FT1380_Group-(FT1380,ET4020,ET1280) | 1A/Z Series | 0.006 | See Notes |  | 0.008 | N/A | N/A | N/A | N/A | N/A | 1) Finished crimp ends at the scribe mark ±0.75mm (±.030 in).
FC611-16 | ET425DC-16Z | X | 1.585 | N/A | Aeroquip | FC611 | 16 | 1A/Z Series | T-420_Group-(T-420,T-480,ET3000) | 1A/Z Series | 0.006 | See Notes |  | 0.008 | ET425SR-045D | Black/White | FSU | ET425AR-14 | None | 1) Finished crimp ends at the scribe mark ±0.75mm (±.030 in).
FC611-20 | FT1380-200-M465 |  | 1.931 | 130 | Aeroquip | FC611 | 20 | 1A/Z Series | ET1187 | 1A/Z Series | 0.006 | See Notes |  | 0.008 | N/A | N/A | N/A | N/A | N/A | 1) Finished crimp ends at the scribe mark ±0.75mm (±.030 in).
FC611-20 | FT1380-275-M465 |  | 1.931 | 130 | Aeroquip | FC611 | 20 | 1A/Z Series | ET1187 | 1A/Z Series | 0.006 | See Notes |  | 0.008 | N/A | N/A | N/A | N/A | N/A | 1) Finished crimp ends at the scribe mark ±0.75mm (±.030 in).
FC611-20 | FT1381-200-M465 |  | 1.931 | 130 | Aeroquip | FC611 | 20 | 1A/Z Series | ET1187 | 1A/Z Series | 0.006 | See Notes |  | 0.008 | N/A | N/A | N/A | N/A | N/A | 1) Finished crimp ends at the scribe mark ±0.75mm (±.030 in).
FC611-20 | FT1382-275-M465 |  | 1.931 | 130 | Aeroquip | FC611 | 20 | 1A/Z Series | ET1187 | 1A/Z Series | 0.006 | See Notes |  | 0.008 | N/A | N/A | N/A | N/A | N/A | 1) Finished crimp ends at the scribe mark ±0.75mm (±.030 in).
FC611-20 | ET5040DC-M465S |  | 1.931 | N/A | Aeroquip | FC611 | 20 | 1A/Z Series | ET5070_Group-(ET5040,ET5050,ET5070) | 1A/Z Series | 0.006 | See Notes |  | 0.008 | N/A | N/A | N/A | N/A | N/A | 1) Finished crimp ends at the scribe mark ±0.75mm (±.030 in).
FC611-20 | FT1380-200-M465 |  | 1.931 | N/A | Aeroquip | FC611 | 20 | 1A/Z Series | FT1370_Group-(FT1370,FT1380P) | 1A/Z Series | 0.006 | See Notes |  | 0.008 | N/A | N/A | N/A | N/A | N/A | 1) Finished crimp ends at the scribe mark ±0.75mm (±.030 in).
FC611-20 | FT1381-200-M465 |  | 1.931 | N/A | Aeroquip | FC611 | 20 | 1A/Z Series | FT1370_Group-(FT1370,FT1380P) | 1A/Z Series | 0.006 | See Notes |  | 0.008 | N/A | N/A | N/A | N/A | N/A | 1) Finished crimp ends at the scribe mark ±0.75mm (±.030 in).
FC611-20 | FT1380-200-M465 |  | 1.931 | 130 | Aeroquip | FC611 | 20 | 1A/Z Series | FT1380_Group-(FT1380,ET4020,ET1280) | 1A/Z Series | 0.006 | See Notes |  | 0.008 | N/A | N/A | N/A | N/A | N/A | 1) Finished crimp ends at the scribe mark ±0.75mm (±.030 in).
FC611-20 | FT1381-200-M465 |  | 1.931 | 130 | Aeroquip | FC611 | 20 | 1A/Z Series | FT1380_Group-(FT1380,ET4020,ET1280) | 1A/Z Series | 0.006 | See Notes |  | 0.008 | N/A | N/A | N/A | N/A | N/A | 1) Finished crimp ends at the scribe mark ±0.75mm (±.030 in).
FC611-20 | ET425DC-20Z | X | 1.931 | N/A | Aeroquip | FC611 | 20 | 1A/Z Series | T-420_Group-(T-420,T-480,ET3000) | 1A/Z Series | 0.006 | See Notes |  | 0.008 | ET425SR-030D | Green/White | FSU | ET425AR-14 | None | 1) Finished crimp ends at the scribe mark ±0.75mm (±.030 in).
FC611-24 | FT1307-200-M550 |  | 2.155 | 200 | Aeroquip | FC611 | 24 | 1A/Z Series | ET1290 | 1A/Z Series | 0.006 | See Notes |  | 0.008 | N/A | N/A | N/A | N/A | N/A | 1) Finished crimp ends at the scribe mark ±0.75mm (±.030 in).
FC611-24 | FT1307-200-M550 |  | 2.155 | 265 | Aeroquip | FC611 | 24 | 1A/Z Series | ET1290 | 1A/Z Series | 0.006 | See Notes |  | 0.008 | N/A | N/A | N/A | N/A | N/A | 1) Finished crimp ends at the scribe mark ±0.75mm (±.030 in).
FC611-24 | ET5040DC-M550S |  | 2.155 | N/A | Aeroquip | FC611 | 24 | 1A/Z Series | ET5070_Group-(ET5040,ET5050,ET5070) | 1A/Z Series | 0.006 | See Notes |  | 0.008 | N/A | N/A | N/A | N/A | N/A | 1) Finished crimp ends at the scribe mark ±0.75mm (±.030 in).
FC611-24 | FT1307-200-M550 |  | 2.155 | N/A | Aeroquip | FC611 | 24 | 1A/Z Series | FT1204_Group-(FT1204,FT1209,FT1244,FT1307) | 1A/Z Series | 0.006 | See Notes |  | 0.008 | N/A | N/A | N/A | N/A | N/A | 1) Finished crimp ends at the scribe mark ±0.75mm (±.030 in).
FC611-24 | FT1307-200-M550 |  | 2.155 | 788 | Aeroquip | FC611 | 24 | 1A/Z Series | FT1340_Group-(FT1340,FT1360) | 1A/Z Series | 0.006 | See Notes |  | 0.008 | N/A | N/A | N/A | N/A | N/A | 1) Finished crimp ends at the scribe mark ±0.75mm (±.030 in).
FC611-24 | FT1307-200-M550 |  | 2.155 | 920 | Aeroquip | FC611 | 24 | 1A/Z Series | FT1340_Group-(FT1340,FT1360) | 1A/Z Series | 0.006 | See Notes |  | 0.008 | N/A | N/A | N/A | N/A | N/A | 1) Finished crimp ends at the scribe mark ±0.75mm (±.030 in).
FC611-24 | FT1307-200-M550 |  | 2.155 | 200 | Aeroquip | FC611 | 24 | 1A/Z Series | FT1390_Group-(FT1390,ET4040) | 1A/Z Series | 0.006 | See Notes |  | 0.008 | N/A | N/A | N/A | N/A | N/A | 1) Finished crimp ends at the scribe mark ±0.75mm (±.030 in).
FC611-32 | FT1307-200-M690 |  | 2.7 | 193 | Aeroquip | FC611 | 32 | 1A/Z Series | ET1290 | 1A/Z Series | 0.006 | See Notes |  | 0.008 | N/A | N/A | N/A | N/A | N/A | 1) Finished crimp ends at the scribe mark ±0.75mm (±.030 in).
FC611-32 | ET5040DC-M690S |  | 2.7 | N/A | Aeroquip | FC611 | 32 | 1A/Z Series | ET5070_Group-(ET5040,ET5050,ET5070) | 1A/Z Series | 0.006 | See Notes |  | 0.008 | N/A | N/A | N/A | N/A | N/A | 1) Finished crimp ends at the scribe mark ±0.75mm (±.030 in).
FC611-32 | FT1307-200-M690 |  | 2.7 | N/A | Aeroquip | FC611 | 32 | 1A/Z Series | FT1204_Group-(FT1204,FT1209,FT1244,FT1307) | 1A/Z Series | 0.006 | See Notes |  | 0.008 | N/A | N/A | N/A | N/A | N/A | 1) Finished crimp ends at the scribe mark ±0.75mm (±.030 in).
FC611-32 | FT1307-200-M690 |  | 2.7 | 935 | Aeroquip | FC611 | 32 | 1A/Z Series | FT1340_Group-(FT1340,FT1360) | 1A/Z Series | 0.006 | See Notes |  | 0.008 | N/A | N/A | N/A | N/A | N/A | 1) Finished crimp ends at the scribe mark ±0.75mm (±.030 in).
FC611-32 | FT1307-200-M690 |  | 2.7 | 193 | Aeroquip | FC611 | 32 | 1A/Z Series | FT1390_Group-(FT1390,ET4040) | 1A/Z Series | 0.006 | See Notes |  | 0.008 | N/A | N/A | N/A | N/A | N/A | 1) Finished crimp ends at the scribe mark ±0.75mm (±.030 in).
FC613-04 | FT1380-200-M150 |  | 0.62 | 74 | Aeroquip | FC613 | 04 | Global Skive Crimp | ET1187 | Global Skive Crimp | 0.006 | See Notes |  | 0.008 | N/A | N/A | N/A | N/A | N/A | 1) Crimp full length of socket. 2) External skive length = 0.640 inch
FC613-04 | FT1380-275-M150 |  | 0.62 | 74 | Aeroquip | FC613 | 04 | Global Skive Crimp | ET1187 | Global Skive Crimp | 0.006 | See Notes |  | 0.008 | N/A | N/A | N/A | N/A | N/A | 1) Crimp full length of socket. 2) External skive length = 0.640 inch
FC613-04 | FT1307-200-M150 |  | 0.62 | 239 | Aeroquip | FC613 | 04 | Global Skive Crimp | ET1290 | Global Skive Crimp | 0.006 | See Notes |  | 0.008 | N/A | N/A | N/A | N/A | N/A | 1) Crimp full length of socket. 2) External skive length = 0.640 inch
FC613-04 | FT1307-200-M150 |  | 0.62 | 304 | Aeroquip | FC613 | 04 | Global Skive Crimp | ET1290 | Global Skive Crimp | 0.006 | See Notes |  | 0.008 | N/A | N/A | N/A | N/A | N/A | 1) Crimp full length of socket. 2) External skive length = 0.640 inch
FC613-04 | FT1307-200-M150 |  | 0.62 | N/A | Aeroquip | FC613 | 04 | Global Skive Crimp | FT1204_Group-(FT1204,FT1209,FT1244,FT1307) | Global Skive Crimp | 0.006 | See Notes |  | 0.008 | N/A | N/A | N/A | N/A | N/A | 1) Crimp full length of socket. 2) External skive length = 0.640 inch
FC613-04 | FT1330-200-2 |  | 0.62 | N/A | Aeroquip | FC613 | 04 | Global Skive Crimp | FT1330_Group-(FT1330,FT1320) | Global Skive Crimp | 0.006 | See Notes |  | 0.008 | N/A | N/A | N/A | N/A | N/A | 1) Crimp full length of socket. 2) Target Setting value is applicable for FT1330 machine only. External skive length = 0.64 inch
FC613-04 | FT1330-275-M150 |  | 0.62 | N/A | Aeroquip | FC613 | 04 | Global Skive Crimp | FT1330_Group-(FT1330,FT1320) | Global Skive Crimp | 0.006 | See Notes |  | 0.008 | N/A | N/A | N/A | N/A | N/A | 1) Crimp full length of socket. 2) Target Setting value is applicable for FT1330 machine only. External skive length = 0.64 inch
FC613-04 | FT1307-200-M150 |  | 0.62 | 709 | Aeroquip | FC613 | 04 | Global Skive Crimp | FT1340_Group-(FT1340,FT1360) | Global Skive Crimp | 0.006 | See Notes |  | 0.008 | N/A | N/A | N/A | N/A | N/A | 1) Crimp full length of socket. 2) External skive length = 0.640 inch
FC613-04 | FT1307-200-M150 |  | 0.62 | 841 | Aeroquip | FC613 | 04 | Global Skive Crimp | FT1340_Group-(FT1340,FT1360) | Global Skive Crimp | 0.006 | See Notes |  | 0.008 | N/A | N/A | N/A | N/A | N/A | 1) Crimp full length of socket. 2) External skive length = 0.640 inch
FC613-04 | FT1380-200-M150 |  | 0.62 | N/A | Aeroquip | FC613 | 04 | Global Skive Crimp | FT1370_Group-(FT1370,FT1380P) | Global Skive Crimp | 0.006 | See Notes |  | 0.008 | N/A | N/A | N/A | N/A | N/A | 1) Crimp full length of socket. 2) External skive length = 0.640 inch
FC613-04 | FT1380-275-M150 |  | 0.62 | N/A | Aeroquip | FC613 | 04 | Global Skive Crimp | FT1370_Group-(FT1370,FT1380P) | Global Skive Crimp | 0.006 | See Notes |  | 0.008 | N/A | N/A | N/A | N/A | N/A | 1) Crimp full length of socket. 2) External skive length = 0.640 inch
FC613-04 | FT1380-200-M150 |  | 0.62 | 74 | Aeroquip | FC613 | 04 | Global Skive Crimp | FT1380_Group-(FT1380,ET4020,ET1280) | Global Skive Crimp | 0.006 | See Notes |  | 0.008 | N/A | N/A | N/A | N/A | N/A | 1) Crimp full length of socket. 2) External skive length = 0.640 inch
FC613-04 | FT1380-275-M150 |  | 0.62 | 74 | Aeroquip | FC613 | 04 | Global Skive Crimp | FT1380_Group-(FT1380,ET4020,ET1280) | Global Skive Crimp | 0.006 | See Notes |  | 0.008 | N/A | N/A | N/A | N/A | N/A | 1) Crimp full length of socket. 2) External skive length = 0.640 inch
FC613-04 | FT1307-200-M150 |  | 0.62 | 239 | Aeroquip | FC613 | 04 | Global Skive Crimp | FT1390_Group-(FT1390,ET4040) | Global Skive Crimp | 0.006 | See Notes |  | 0.008 | N/A | N/A | N/A | N/A | N/A | 1) Crimp full length of socket. 2) External skive length = 0.640 inch
FC613-04 | ET5040DC-M150S |  | 0.62 | N/A | Aeroquip | FC613 | 04 | Global Skive Crimp | ET5070_Group-(ET5040,ET5050,ET5070) | Global Skive Crimp | 0.006 | See Notes |  | 0.008 | N/A | N/A | N/A | N/A | N/A | 1) Crimp full length of socket. External skive length = 0.64 inch
FC613-04 | ET313DC-4Z | X | 0.62 | N/A | Aeroquip | FC613 | 04 | 1A/Z Series | ET1000 | 1A/Z Series | 0.006 | See Notes |  | 0.008 | ET313SR-075A | Red | FSU | N/A | ET1000AR-001 | 1) Finished crimp ends at the scribe mark ±0.75mm (±.030 in).
FC613-04 | ET400DC-M150S |  | 0.62 | N/A | Aeroquip | FC613 | 04 | 1A/Z Series | ET1000 | 1A/Z Series | 0.006 | See Notes |  | 0.008 | ET1000SR-M100A | Purple | FSU | N/A | ET1000AR-001 | 1) Finished crimp ends at the scribe mark ±0.75mm (±.030 in).
FC613-04 | FT1380-200-M150 |  | 0.62 | 74 | Aeroquip | FC613 | 04 | 1A/Z Series | ET1187 | 1A/Z Series | 0.006 | See Notes |  | 0.008 | N/A | N/A | N/A | N/A | N/A | 1) Finished crimp ends at the scribe mark ±0.75mm (±.030 in).
FC613-04 | FT1380-275-M150 |  | 0.62 | 74 | Aeroquip | FC613 | 04 | 1A/Z Series | ET1187 | 1A/Z Series | 0.006 | See Notes |  | 0.008 | N/A | N/A | N/A | N/A | N/A | 1) Finished crimp ends at the scribe mark ±0.75mm (±.030 in).
FC613-04 | FT1307-200-M150 |  | 0.62 | 239 | Aeroquip | FC613 | 04 | 1A/Z Series | ET1290 | 1A/Z Series | 0.006 | See Notes |  | 0.008 | N/A | N/A | N/A | N/A | N/A | 1) Finished crimp ends at the scribe mark ±0.75mm (±.030 in).
FC613-04 | FT1307-200-M150 |  | 0.62 | 304 | Aeroquip | FC613 | 04 | 1A/Z Series | ET1290 | 1A/Z Series | 0.006 | See Notes |  | 0.008 | N/A | N/A | N/A | N/A | N/A | 1) Finished crimp ends at the scribe mark ±0.75mm (±.030 in).
FC613-04 | ET5040DC-M150S |  | 0.62 | N/A | Aeroquip | FC613 | 04 | 1A/Z Series | ET5070_Group-(ET5040,ET5050,ET5070) | 1A/Z Series | 0.006 | See Notes |  | 0.008 | N/A | N/A | N/A | N/A | N/A | 1) Finished crimp ends at the scribe mark ±0.75mm (±.030 in).
FC613-04 | FT1307-200-M150 |  | 0.62 | N/A | Aeroquip | FC613 | 04 | 1A/Z Series | FT1204_Group-(FT1204,FT1209,FT1244,FT1307) | 1A/Z Series | 0.006 | See Notes |  | 0.008 | N/A | N/A | N/A | N/A | N/A | 1) Finished crimp ends at the scribe mark ±0.75mm (±.030 in).
FC613-04 | FT1330-200-2 |  | 0.62 | N/A | Aeroquip | FC613 | 04 | 1A/Z Series | FT1330_Group-(FT1330,FT1320) | 1A/Z Series | 0.006 | See Notes |  | 0.008 | N/A | N/A | N/A | N/A | N/A | 1) Finished crimp ends at the scribe mark ±0.75mm (±.030 in). 2) Target Setting value is applicable for FT1330 machine only.
FC613-04 | FT1330-275-M150 |  | 0.62 | N/A | Aeroquip | FC613 | 04 | 1A/Z Series | FT1330_Group-(FT1330,FT1320) | 1A/Z Series | 0.006 | See Notes |  | 0.008 | N/A | N/A | N/A | N/A | N/A | 1) Finished crimp ends at the scribe mark ±0.75mm (±.030 in). 2) Target Setting value is applicable for FT1330 machine only.
FC613-04 | FT1307-200-M150 |  | 0.62 | 709 | Aeroquip | FC613 | 04 | 1A/Z Series | FT1340_Group-(FT1340,FT1360) | 1A/Z Series | 0.006 | See Notes |  | 0.008 | N/A | N/A | N/A | N/A | N/A | 1) Finished crimp ends at the scribe mark ±0.75mm (±.030 in).
FC613-04 | FT1307-200-M150 |  | 0.62 | 841 | Aeroquip | FC613 | 04 | 1A/Z Series | FT1340_Group-(FT1340,FT1360) | 1A/Z Series | 0.006 | See Notes |  | 0.008 | N/A | N/A | N/A | N/A | N/A | 1) Finished crimp ends at the scribe mark ±0.75mm (±.030 in).
FC613-04 | FT1380-200-M150 |  | 0.62 | N/A | Aeroquip | FC613 | 04 | 1A/Z Series | FT1370_Group-(FT1370,FT1380P) | 1A/Z Series | 0.006 | See Notes |  | 0.008 | N/A | N/A | N/A | N/A | N/A | 1) Finished crimp ends at the scribe mark ±0.75mm (±.030 in).
FC613-04 | FT1380-275-M150 |  | 0.62 | N/A | Aeroquip | FC613 | 04 | 1A/Z Series | FT1370_Group-(FT1370,FT1380P) | 1A/Z Series | 0.006 | See Notes |  | 0.008 | N/A | N/A | N/A | N/A | N/A | 1) Finished crimp ends at the scribe mark ±0.75mm (±.030 in).
FC613-04 | FT1380-200-M150 |  | 0.62 | 74 | Aeroquip | FC613 | 04 | 1A/Z Series | FT1380_Group-(FT1380,ET4020,ET1280) | 1A/Z Series | 0.006 | See Notes |  | 0.008 | N/A | N/A | N/A | N/A | N/A | 1) Finished crimp ends at the scribe mark ±0.75mm (±.030 in).
FC613-04 | FT1380-275-M150 |  | 0.62 | 74 | Aeroquip | FC613 | 04 | 1A/Z Series | FT1380_Group-(FT1380,ET4020,ET1280) | 1A/Z Series | 0.006 | See Notes |  | 0.008 | N/A | N/A | N/A | N/A | N/A | 1) Finished crimp ends at the scribe mark ±0.75mm (±.030 in).
FC613-04 | FT1307-200-M150 |  | 0.62 | 239 | Aeroquip | FC613 | 04 | 1A/Z Series | FT1390_Group-(FT1390,ET4040) | 1A/Z Series | 0.006 | See Notes |  | 0.008 | N/A | N/A | N/A | N/A | N/A | 1) Finished crimp ends at the scribe mark ±0.75mm (±.030 in).
FC613-04 | ET400DC-M150S |  | 0.62 | N/A | Aeroquip | FC613 | 04 | 1A/Z Series | T-420_Group-(T-420,T-480,ET3000) | 1A/Z Series | 0.006 | See Notes |  | 0.008 | ET1000SR-M100A | Purple | FSU | ET425AR-14 | ET425AR-15 | 1) Finished crimp ends at the scribe mark ±0.75mm (±.030 in).
FC613-04 | ET400DC-M150S |  | 0.62 | N/A | Aeroquip | FC613 | 04 | 1A/Z Series | T-420_Group-(T-420,T-480,ET3000) | 1A/Z Series | 0.006 | See Notes |  | 0.008 | ET1000SR-M100A | Purple | FSU | T-420-26 | T-420-25 | 1) Finished crimp ends at the scribe mark ±0.75mm (±.030 in).
FC613-04 | ET425DC-4Z | X | 0.62 | N/A | Aeroquip | FC613 | 04 | 1A/Z Series | T-420_Group-(T-420,T-480,ET3000) | 1A/Z Series | 0.006 | See Notes |  | 0.008 | ET425SR-075A | Red | FSU | ET425AR-14 | None | 1) Finished crimp ends at the scribe mark ±0.75mm (±.030 in).
FC613-06 | FT1380-200-M210 |  | 0.82 | 38 | Aeroquip | FC613 | 06 | Global Skive Crimp | ET1187 | Global Skive Crimp | 0.006 | See Notes |  | 0.008 | N/A | N/A | N/A | N/A | N/A | 1) Crimp full length of socket. External skive length = 0.65 inch
FC613-06 | FT1380-275-M210 |  | 0.82 | 38 | Aeroquip | FC613 | 06 | Global Skive Crimp | ET1187 | Global Skive Crimp | 0.006 | See Notes |  | 0.008 | N/A | N/A | N/A | N/A | N/A | 1) Crimp full length of socket. External skive length = 0.65 inch
FC613-06 | FT1307-200-M180 |  | 0.82 | 321 | Aeroquip | FC613 | 06 | Global Skive Crimp | ET1290 | Global Skive Crimp | 0.006 | See Notes |  | 0.008 | N/A | N/A | N/A | N/A | N/A | 1) Crimp full length of socket. External skive length = 0.65 inch
FC613-06 | FT1307-200-M180 |  | 0.82 | 386 | Aeroquip | FC613 | 06 | Global Skive Crimp | ET1290 | Global Skive Crimp | 0.006 | See Notes |  | 0.008 | N/A | N/A | N/A | N/A | N/A | 1) Crimp full length of socket. External skive length = 0.65 inch
FC613-06 | FT1307-200-M210 |  | 0.82 | 203 | Aeroquip | FC613 | 06 | Global Skive Crimp | ET1290 | Global Skive Crimp | 0.006 | See Notes |  | 0.008 | N/A | N/A | N/A | N/A | N/A | 1) Crimp full length of socket. External skive length = 0.65 inch
FC613-06 | FT1307-200-M180 |  | 0.82 | N/A | Aeroquip | FC613 | 06 | Global Skive Crimp | FT1204_Group-(FT1204,FT1209,FT1244,FT1307) | Global Skive Crimp | 0.006 | See Notes |  | 0.008 | N/A | N/A | N/A | N/A | N/A | 1) Crimp full length of socket. External skive length = 0.65 inch
FC613-06 | FT1307-200-M210 |  | 0.82 | N/A | Aeroquip | FC613 | 06 | Global Skive Crimp | FT1204_Group-(FT1204,FT1209,FT1244,FT1307) | Global Skive Crimp | 0.006 | See Notes |  | 0.008 | N/A | N/A | N/A | N/A | N/A | 1) Crimp full length of socket. External skive length = 0.65 inch
FC613-06 | FT1330-200-3 |  | 0.82 | N/A | Aeroquip | FC613 | 06 | Global Skive Crimp | FT1330_Group-(FT1330,FT1320) | Global Skive Crimp | 0.006 | See Notes |  | 0.008 | N/A | N/A | N/A | N/A | N/A | 1) Crimp full length of socket. 2) Target Setting value is applicable for FT1330 machine only. External skive length = 0.65 inch
FC613-06 | FT1330-275-M210 |  | 0.82 | N/A | Aeroquip | FC613 | 06 | Global Skive Crimp | FT1330_Group-(FT1330,FT1320) | Global Skive Crimp | 0.006 | See Notes |  | 0.008 | N/A | N/A | N/A | N/A | N/A | 1) Crimp full length of socket. 2) Target Setting value is applicable for FT1330 machine only. External skive length = 0.65 inch
FC613-06 | FT1307-200-M180 |  | 0.82 | 543 | Aeroquip | FC613 | 06 | Global Skive Crimp | FT1340_Group-(FT1340,FT1360) | Global Skive Crimp | 0.006 | See Notes |  | 0.008 | N/A | N/A | N/A | N/A | N/A | 1) Crimp full length of socket. External skive length = 0.65 inch
FC613-06 | FT1307-200-M180 |  | 0.82 | 675 | Aeroquip | FC613 | 06 | Global Skive Crimp | FT1340_Group-(FT1340,FT1360) | Global Skive Crimp | 0.006 | See Notes |  | 0.008 | N/A | N/A | N/A | N/A | N/A | 1) Crimp full length of socket. External skive length = 0.65 inch
FC613-06 | FT1307-200-M210 |  | 0.82 | 914 | Aeroquip | FC613 | 06 | Global Skive Crimp | FT1340_Group-(FT1340,FT1360) | Global Skive Crimp | 0.006 | See Notes |  | 0.008 | N/A | N/A | N/A | N/A | N/A | 1) Crimp full length of socket. External skive length = 0.65 inch
FC613-06 | FT1380-200-M210 |  | 0.82 | N/A | Aeroquip | FC613 | 06 | Global Skive Crimp | FT1370_Group-(FT1370,FT1380P) | Global Skive Crimp | 0.006 | See Notes |  | 0.008 | N/A | N/A | N/A | N/A | N/A | 1) Crimp full length of socket. External skive length = 0.65 inch
FC613-06 | FT1380-275-M210 |  | 0.82 | N/A | Aeroquip | FC613 | 06 | Global Skive Crimp | FT1370_Group-(FT1370,FT1380P) | Global Skive Crimp | 0.006 | See Notes |  | 0.008 | N/A | N/A | N/A | N/A | N/A | 1) Crimp full length of socket. External skive length = 0.65 inch
FC613-06 | FT1380-200-M210 |  | 0.82 | 38 | Aeroquip | FC613 | 06 | Global Skive Crimp | FT1380_Group-(FT1380,ET4020,ET1280) | Global Skive Crimp | 0.006 | See Notes |  | 0.008 | N/A | N/A | N/A | N/A | N/A | 1) Crimp full length of socket. External skive length = 0.65 inch
FC613-06 | FT1380-275-M210 |  | 0.82 | 38 | Aeroquip | FC613 | 06 | Global Skive Crimp | FT1380_Group-(FT1380,ET4020,ET1280) | Global Skive Crimp | 0.006 | See Notes |  | 0.008 | N/A | N/A | N/A | N/A | N/A | 1) Crimp full length of socket. External skive length = 0.65 inch
FC613-06 | FT1307-200-M180 |  | 0.82 | 321 | Aeroquip | FC613 | 06 | Global Skive Crimp | FT1390_Group-(FT1390,ET4040) | Global Skive Crimp | 0.006 | See Notes |  | 0.008 | N/A | N/A | N/A | N/A | N/A | 1) Crimp full length of socket. External skive length = 0.65 inch
FC613-06 | FT1307-200-M210 |  | 0.82 | 203 | Aeroquip | FC613 | 06 | Global Skive Crimp | FT1390_Group-(FT1390,ET4040) | Global Skive Crimp | 0.006 | See Notes |  | 0.008 | N/A | N/A | N/A | N/A | N/A | 1) Crimp full length of socket. External skive length = 0.65 inch
FC613-06 | ET5040DC-M180S |  | 0.82 | N/A | Aeroquip | FC613 | 06 | Global Skive Crimp | ET5070_Group-(ET5040,ET5050,ET5070) | Global Skive Crimp | 0.006 | See Notes |  | 0.008 | N/A | N/A | N/A | N/A | N/A | 1) Crimp full length of socket. External skive length = 0.65 inch
FC613-06 | ET5040DC-M210S |  | 0.82 | N/A | Aeroquip | FC613 | 06 | Global Skive Crimp | ET5070_Group-(ET5040,ET5050,ET5070) | Global Skive Crimp | 0.006 | See Notes |  | 0.008 | N/A | N/A | N/A | N/A | N/A | 1) Crimp full length of socket. External skive length = 0.65 inch
FC613-06 | ET313DC-6Z | X | 0.785 | N/A | Aeroquip | FC613 | 06 | 1A/Z Series | ET1000 | 1A/Z Series | 0.006 | See Notes |  | 0.008 | ET313SR-060A | Yellow | FSU | N/A | ET1000AR-001 | 1) Finished crimp ends at the scribe mark ±0.75mm (±.030 in).
FC613-06 | ET400DC-M195S |  | 0.785 | N/A | Aeroquip | FC613 | 06 | 1A/Z Series | ET1000 | 1A/Z Series | 0.006 | See Notes |  | 0.008 | ET1000SR-M100A | Purple | FSU | N/A | ET1000AR-001 | 1) Finished crimp ends at the scribe mark ±0.75mm (±.030 in).
FC613-06 | ET401DC-M195S |  | 0.785 | N/A | Aeroquip | FC613 | 06 | 1A/Z Series | ET1000 | 1A/Z Series | 0.006 | See Notes |  | 0.008 | ET1000SR-M100A | Purple | FSU | N/A | ET1000AR-001 | 1) Finished crimp ends at the scribe mark ±0.75mm (±.030 in).
FC613-06 | FT1380-200-M180 |  | 0.785 | 121 | Aeroquip | FC613 | 06 | 1A/Z Series | ET1187 | 1A/Z Series | 0.006 | See Notes |  | 0.008 | N/A | N/A | N/A | N/A | N/A | 1) Finished crimp ends at the scribe mark ±0.75mm (±.030 in).
FC613-06 | FT1380-275-M180 |  | 0.785 | 121 | Aeroquip | FC613 | 06 | 1A/Z Series | ET1187 | 1A/Z Series | 0.006 | See Notes |  | 0.008 | N/A | N/A | N/A | N/A | N/A | 1) Finished crimp ends at the scribe mark ±0.75mm (±.030 in).
FC613-06 | FT1307-200-M180 |  | 0.785 | 286 | Aeroquip | FC613 | 06 | 1A/Z Series | ET1290 | 1A/Z Series | 0.006 | See Notes |  | 0.008 | N/A | N/A | N/A | N/A | N/A | 1) Finished crimp ends at the scribe mark ±0.75mm (±.030 in).
FC613-06 | FT1307-200-M180 |  | 0.785 | 351 | Aeroquip | FC613 | 06 | 1A/Z Series | ET1290 | 1A/Z Series | 0.006 | See Notes |  | 0.008 | N/A | N/A | N/A | N/A | N/A | 1) Finished crimp ends at the scribe mark ±0.75mm (±.030 in).
FC613-06 | ET5040DC-M180S |  | 0.785 | N/A | Aeroquip | FC613 | 06 | 1A/Z Series | ET5070_Group-(ET5040,ET5050,ET5070) | 1A/Z Series | 0.006 | See Notes |  | 0.008 | N/A | N/A | N/A | N/A | N/A | 1) Finished crimp ends at the scribe mark ±0.75mm (±.030 in).
FC613-06 | FT1307-200-M180 |  | 0.785 | N/A | Aeroquip | FC613 | 06 | 1A/Z Series | FT1204_Group-(FT1204,FT1209,FT1244,FT1307) | 1A/Z Series | 0.006 | See Notes |  | 0.008 | N/A | N/A | N/A | N/A | N/A | 1) Finished crimp ends at the scribe mark ±0.75mm (±.030 in).
FC613-06 | FT1330-200-3 |  | 0.785 | N/A | Aeroquip | FC613 | 06 | 1A/Z Series | FT1330_Group-(FT1330,FT1320) | 1A/Z Series | 0.006 | See Notes |  | 0.008 | N/A | N/A | N/A | N/A | N/A | 1) Finished crimp ends at the scribe mark ±0.75mm (±.030 in). 2) Target Setting value is applicable for FT1330 machine only.
FC613-06 | FT1330-275-M180 |  | 0.785 | N/A | Aeroquip | FC613 | 06 | 1A/Z Series | FT1330_Group-(FT1330,FT1320) | 1A/Z Series | 0.006 | See Notes |  | 0.008 | N/A | N/A | N/A | N/A | N/A | 1) Finished crimp ends at the scribe mark ±0.75mm (±.030 in). 2) Target Setting value is applicable for FT1330 machine only.
FC613-06 | FT1307-200-M180 |  | 0.785 | 614 | Aeroquip | FC613 | 06 | 1A/Z Series | FT1340_Group-(FT1340,FT1360) | 1A/Z Series | 0.006 | See Notes |  | 0.008 | N/A | N/A | N/A | N/A | N/A | 1) Finished crimp ends at the scribe mark ±0.75mm (±.030 in).
FC613-06 | FT1307-200-M180 |  | 0.785 | 746 | Aeroquip | FC613 | 06 | 1A/Z Series | FT1340_Group-(FT1340,FT1360) | 1A/Z Series | 0.006 | See Notes |  | 0.008 | N/A | N/A | N/A | N/A | N/A | 1) Finished crimp ends at the scribe mark ±0.75mm (±.030 in).
FC613-06 | FT1380-200-M180 |  | 0.785 | N/A | Aeroquip | FC613 | 06 | 1A/Z Series | FT1370_Group-(FT1370,FT1380P) | 1A/Z Series | 0.006 | See Notes |  | 0.008 | N/A | N/A | N/A | N/A | N/A | 1) Finished crimp ends at the scribe mark ±0.75mm (±.030 in).
FC613-06 | FT1380-275-M180 |  | 0.785 | N/A | Aeroquip | FC613 | 06 | 1A/Z Series | FT1370_Group-(FT1370,FT1380P) | 1A/Z Series | 0.006 | See Notes |  | 0.008 | N/A | N/A | N/A | N/A | N/A | 1) Finished crimp ends at the scribe mark ±0.75mm (±.030 in).
FC613-06 | FT1380-200-M180 |  | 0.785 | 121 | Aeroquip | FC613 | 06 | 1A/Z Series | FT1380_Group-(FT1380,ET4020,ET1280) | 1A/Z Series | 0.006 | See Notes |  | 0.008 | N/A | N/A | N/A | N/A | N/A | 1) Finished crimp ends at the scribe mark ±0.75mm (±.030 in).
FC613-06 | FT1380-275-M180 |  | 0.785 | 121 | Aeroquip | FC613 | 06 | 1A/Z Series | FT1380_Group-(FT1380,ET4020,ET1280) | 1A/Z Series | 0.006 | See Notes |  | 0.008 | N/A | N/A | N/A | N/A | N/A | 1) Finished crimp ends at the scribe mark ±0.75mm (±.030 in).
FC613-06 | FT1307-200-M180 |  | 0.785 | 286 | Aeroquip | FC613 | 06 | 1A/Z Series | FT1390_Group-(FT1390,ET4040) | 1A/Z Series | 0.006 | See Notes |  | 0.008 | N/A | N/A | N/A | N/A | N/A | 1) Finished crimp ends at the scribe mark ±0.75mm (±.030 in).
FC613-06 | ET400DC-M195S |  | 0.785 | N/A | Aeroquip | FC613 | 06 | 1A/Z Series | T-420_Group-(T-420,T-480,ET3000) | 1A/Z Series | 0.006 | See Notes |  | 0.008 | ET1000SR-M100A | Purple | FSU | ET425AR-14 | ET425AR-15 | 1) Finished crimp ends at the scribe mark ±0.75mm (±.030 in).
FC613-06 | ET400DC-M195S |  | 0.785 | N/A | Aeroquip | FC613 | 06 | 1A/Z Series | T-420_Group-(T-420,T-480,ET3000) | 1A/Z Series | 0.006 | See Notes |  | 0.008 | ET1000SR-M100A | Purple | FSU | T-420-26 | T-420-25 | 1) Finished crimp ends at the scribe mark ±0.75mm (±.030 in).
FC613-06 | ET401DC-M195S |  | 0.785 | N/A | Aeroquip | FC613 | 06 | 1A/Z Series | T-420_Group-(T-420,T-480,ET3000) | 1A/Z Series | 0.006 | See Notes |  | 0.008 | ET1000SR-M100A | Purple | FSU | ET425AR-14 | ET425AR-15 | 1) Finished crimp ends at the scribe mark ±0.75mm (±.030 in).
FC613-06 | ET401DC-M195S |  | 0.785 | N/A | Aeroquip | FC613 | 06 | 1A/Z Series | T-420_Group-(T-420,T-480,ET3000) | 1A/Z Series | 0.006 | See Notes |  | 0.008 | ET1000SR-M100A | Purple | FSU | T-420-26 | T-420-25 | 1) Finished crimp ends at the scribe mark ±0.75mm (±.030 in).
FC613-06 | ET425DC-6Z | X | 0.785 | N/A | Aeroquip | FC613 | 06 | 1A/Z Series | T-420_Group-(T-420,T-480,ET3000) | 1A/Z Series | 0.006 | See Notes |  | 0.008 | ET425SR-060A | Yellow | FSU | ET425AR-14 | None | 1) Finished crimp ends at the scribe mark ±0.75mm (±.030 in).
FC613-08 | FT1380-200-M210 |  | 0.915 | 133 | Aeroquip | FC613 | 08 | Global Skive Crimp | ET1187 | Global Skive Crimp | 0.006 | See Notes |  | 0.008 | N/A | N/A | N/A | N/A | N/A | 1) Crimp full length of socket. External skive length = 0.79 inch
FC613-08 | FT1380-275-M210 |  | 0.915 | 133 | Aeroquip | FC613 | 08 | Global Skive Crimp | ET1187 | Global Skive Crimp | 0.006 | See Notes |  | 0.008 | N/A | N/A | N/A | N/A | N/A | 1) Crimp full length of socket. External skive length = 0.79 inch
FC613-08 | FT1307-200-M210 |  | 0.915 | 298 | Aeroquip | FC613 | 08 | Global Skive Crimp | ET1290 | Global Skive Crimp | 0.006 | See Notes |  | 0.008 | N/A | N/A | N/A | N/A | N/A | 1) Crimp full length of socket. External skive length = 0.79 inch
FC613-08 | FT1307-200-M210 |  | 0.915 | N/A | Aeroquip | FC613 | 08 | Global Skive Crimp | FT1204_Group-(FT1204,FT1209,FT1244,FT1307) | Global Skive Crimp | 0.006 | See Notes |  | 0.008 | N/A | N/A | N/A | N/A | N/A | 1) Crimp full length of socket. External skive length = 0.79 inch
FC613-08 | FT1330-200-4 |  | 0.915 | N/A | Aeroquip | FC613 | 08 | Global Skive Crimp | FT1330_Group-(FT1330,FT1320) | Global Skive Crimp | 0.006 | See Notes |  | 0.008 | N/A | N/A | N/A | N/A | N/A | 1) Crimp full length of socket. 2) Target Setting value is applicable for FT1330 machine only. 3) External skive length = 0.79 inch
FC613-08 | FT1330-275-M210 |  | 0.915 | N/A | Aeroquip | FC613 | 08 | Global Skive Crimp | FT1330_Group-(FT1330,FT1320) | Global Skive Crimp | 0.006 | See Notes |  | 0.008 | N/A | N/A | N/A | N/A | N/A | 1) Crimp full length of socket. 2) Target Setting value is applicable for FT1330 machine only. 3) External skive length = 0.79 inch
FC613-08 | FT1307-200-M210 |  | 0.915 | 721 | Aeroquip | FC613 | 08 | Global Skive Crimp | FT1340_Group-(FT1340,FT1360) | Global Skive Crimp | 0.006 | See Notes |  | 0.008 | N/A | N/A | N/A | N/A | N/A | 1) Crimp full length of socket. External skive length = 0.79 inch
FC613-08 | FT1380-200-M210 |  | 0.915 | N/A | Aeroquip | FC613 | 08 | Global Skive Crimp | FT1370_Group-(FT1370,FT1380P) | Global Skive Crimp | 0.006 | See Notes |  | 0.008 | N/A | N/A | N/A | N/A | N/A | 1) Crimp full length of socket. External skive length = 0.79 inch
FC613-08 | FT1380-275-M210 |  | 0.915 | N/A | Aeroquip | FC613 | 08 | Global Skive Crimp | FT1370_Group-(FT1370,FT1380P) | Global Skive Crimp | 0.006 | See Notes |  | 0.008 | N/A | N/A | N/A | N/A | N/A | 1) Crimp full length of socket. External skive length = 0.79 inch
FC613-08 | FT1380-200-M210 |  | 0.915 | 133 | Aeroquip | FC613 | 08 | Global Skive Crimp | FT1380_Group-(FT1380,ET4020,ET1280) | Global Skive Crimp | 0.006 | See Notes |  | 0.008 | N/A | N/A | N/A | N/A | N/A | 1) Crimp full length of socket. External skive length = 0.79 inch
FC613-08 | FT1380-275-M210 |  | 0.915 | 133 | Aeroquip | FC613 | 08 | Global Skive Crimp | FT1380_Group-(FT1380,ET4020,ET1280) | Global Skive Crimp | 0.006 | See Notes |  | 0.008 | N/A | N/A | N/A | N/A | N/A | 1) Crimp full length of socket. External skive length = 0.79 inch
FC613-08 | FT1307-200-M210 |  | 0.915 | 298 | Aeroquip | FC613 | 08 | Global Skive Crimp | FT1390_Group-(FT1390,ET4040) | Global Skive Crimp | 0.006 | See Notes |  | 0.008 | N/A | N/A | N/A | N/A | N/A | 1) Crimp full length of socket. External skive length = 0.79 inch
FC613-08 | ET5040DC-M210S |  | 0.915 | N/A | Aeroquip | FC613 | 08 | Global Skive Crimp | ET5070_Group-(ET5040,ET5050,ET5070) | Global Skive Crimp | 0.006 | See Notes |  | 0.008 | N/A | N/A | N/A | N/A | N/A | 1) Crimp full length of socket. External skive length = 0.79 inch
FC613-08 | ET313DC-8Z | X | 0.94 | N/A | Aeroquip | FC613 | 08 | 1A/Z Series | ET1000 | 1A/Z Series | 0.006 | See Notes |  | 0.008 | ET313SR-045A | Black | FSU | N/A | ET1000AR-001 | 1) Finished crimp ends at the scribe mark ±0.75mm (±.030 in).
FC613-08 | ET400DC-M230S |  | 0.939 | N/A | Aeroquip | FC613 | 08 | 1A/Z Series | ET1000 | 1A/Z Series | 0.006 | See Notes |  | 0.008 | ET1000SR-M265D | Black | FSD | N/A | ET1000AR-001 | 1) Finished crimp ends at the scribe mark ±0.75mm (±.030 in).
FC613-08 | ET401DC-M230S |  | 0.94 | N/A | Aeroquip | FC613 | 08 | 1A/Z Series | ET1000 | 1A/Z Series | 0.006 | See Notes |  | 0.008 | ET1000SR-M265D | Black | FSD | N/A | ET1000AR-001 | 1) Finished crimp ends at the scribe mark ±0.75mm (±.030 in).
FC613-08 | FT1380-200-M240 |  | 0.94 | 40 | Aeroquip | FC613 | 08 | 1A/Z Series | ET1187 | 1A/Z Series | 0.006 | See Notes |  | 0.008 | N/A | N/A | N/A | N/A | N/A | 1) Finished crimp ends at the scribe mark ±0.75mm (±.030 in).
FC613-08 | FT1380-275-M240 |  | 0.94 | 40 | Aeroquip | FC613 | 08 | 1A/Z Series | ET1187 | 1A/Z Series | 0.006 | See Notes |  | 0.008 | N/A | N/A | N/A | N/A | N/A | 1) Finished crimp ends at the scribe mark ±0.75mm (±.030 in).
FC613-08 | FT1307-200-M210 |  | 0.94 | 323 | Aeroquip | FC613 | 08 | 1A/Z Series | ET1290 | 1A/Z Series | 0.006 | See Notes |  | 0.008 | N/A | N/A | N/A | N/A | N/A | 1) Finished crimp ends at the scribe mark ±0.75mm (±.030 in).
FC613-08 | FT1307-200-M240 |  | 0.94 | 205 | Aeroquip | FC613 | 08 | 1A/Z Series | ET1290 | 1A/Z Series | 0.006 | See Notes |  | 0.008 | N/A | N/A | N/A | N/A | N/A | 1) Finished crimp ends at the scribe mark ±0.75mm (±.030 in).
FC613-08 | FT1307-200-M240 |  | 0.94 | 270 | Aeroquip | FC613 | 08 | 1A/Z Series | ET1290 | 1A/Z Series | 0.006 | See Notes |  | 0.008 | N/A | N/A | N/A | N/A | N/A | 1) Finished crimp ends at the scribe mark ±0.75mm (±.030 in).
FC613-08 | ET5040DC-M210S |  | 0.94 | N/A | Aeroquip | FC613 | 08 | 1A/Z Series | ET5070_Group-(ET5040,ET5050,ET5070) | 1A/Z Series | 0.006 | See Notes |  | 0.008 | N/A | N/A | N/A | N/A | N/A | 1) Finished crimp ends at the scribe mark ±0.75mm (±.030 in).
FC613-08 | ET5040DC-M240S |  | 0.94 | N/A | Aeroquip | FC613 | 08 | 1A/Z Series | ET5070_Group-(ET5040,ET5050,ET5070) | 1A/Z Series | 0.006 | See Notes |  | 0.008 | N/A | N/A | N/A | N/A | N/A | 1) Finished crimp ends at the scribe mark ±0.75mm (±.030 in).
FC613-08 | FT1307-200-M210 |  | 0.94 | N/A | Aeroquip | FC613 | 08 | 1A/Z Series | FT1204_Group-(FT1204,FT1209,FT1244,FT1307) | 1A/Z Series | 0.006 | See Notes |  | 0.008 | N/A | N/A | N/A | N/A | N/A | 1) Finished crimp ends at the scribe mark ±0.75mm (±.030 in).
FC613-08 | FT1307-200-M240 |  | 0.94 | N/A | Aeroquip | FC613 | 08 | 1A/Z Series | FT1204_Group-(FT1204,FT1209,FT1244,FT1307) | 1A/Z Series | 0.006 | See Notes |  | 0.008 | N/A | N/A | N/A | N/A | N/A | 1) Finished crimp ends at the scribe mark ±0.75mm (±.030 in).
FC613-08 | FT1330-200-4 |  | 0.94 | N/A | Aeroquip | FC613 | 08 | 1A/Z Series | FT1330_Group-(FT1330,FT1320) | 1A/Z Series | 0.006 | See Notes |  | 0.008 | N/A | N/A | N/A | N/A | N/A | 1) Finished crimp ends at the scribe mark ±0.75mm (±.030 in). 2) Target Setting value is applicable for FT1330 machine only.
FC613-08 | FT1330-275-M240 |  | 0.94 | N/A | Aeroquip | FC613 | 08 | 1A/Z Series | FT1330_Group-(FT1330,FT1320) | 1A/Z Series | 0.006 | See Notes |  | 0.008 | N/A | N/A | N/A | N/A | N/A | 1) Finished crimp ends at the scribe mark ±0.75mm (±.030 in). 2) Target Setting value is applicable for FT1330 machine only.
FC613-08 | FT1307-200-M210 |  | 0.94 | 671 | Aeroquip | FC613 | 08 | 1A/Z Series | FT1340_Group-(FT1340,FT1360) | 1A/Z Series | 0.006 | See Notes |  | 0.008 | N/A | N/A | N/A | N/A | N/A | 1) Finished crimp ends at the scribe mark ±0.75mm (±.030 in).
FC613-08 | FT1307-200-M240 |  | 0.94 | 778 | Aeroquip | FC613 | 08 | 1A/Z Series | FT1340_Group-(FT1340,FT1360) | 1A/Z Series | 0.006 | See Notes |  | 0.008 | N/A | N/A | N/A | N/A | N/A | 1) Finished crimp ends at the scribe mark ±0.75mm (±.030 in).
FC613-08 | FT1307-200-M240 |  | 0.94 | 910 | Aeroquip | FC613 | 08 | 1A/Z Series | FT1340_Group-(FT1340,FT1360) | 1A/Z Series | 0.006 | See Notes |  | 0.008 | N/A | N/A | N/A | N/A | N/A | 1) Finished crimp ends at the scribe mark ±0.75mm (±.030 in).
FC613-08 | FT1380-200-M240 |  | 0.94 | N/A | Aeroquip | FC613 | 08 | 1A/Z Series | FT1370_Group-(FT1370,FT1380P) | 1A/Z Series | 0.006 | See Notes |  | 0.008 | N/A | N/A | N/A | N/A | N/A | 1) Finished crimp ends at the scribe mark ±0.75mm (±.030 in).
FC613-08 | FT1380-275-M240 |  | 0.94 | N/A | Aeroquip | FC613 | 08 | 1A/Z Series | FT1370_Group-(FT1370,FT1380P) | 1A/Z Series | 0.006 | See Notes |  | 0.008 | N/A | N/A | N/A | N/A | N/A | 1) Finished crimp ends at the scribe mark ±0.75mm (±.030 in).
FC613-08 | FT1380-200-M240 |  | 0.94 | 40 | Aeroquip | FC613 | 08 | 1A/Z Series | FT1380_Group-(FT1380,ET4020,ET1280) | 1A/Z Series | 0.006 | See Notes |  | 0.008 | N/A | N/A | N/A | N/A | N/A | 1) Finished crimp ends at the scribe mark ±0.75mm (±.030 in).
FC613-08 | FT1380-275-M240 |  | 0.94 | 40 | Aeroquip | FC613 | 08 | 1A/Z Series | FT1380_Group-(FT1380,ET4020,ET1280) | 1A/Z Series | 0.006 | See Notes |  | 0.008 | N/A | N/A | N/A | N/A | N/A | 1) Finished crimp ends at the scribe mark ±0.75mm (±.030 in).
FC613-08 | FT1307-200-M210 |  | 0.94 | 323 | Aeroquip | FC613 | 08 | 1A/Z Series | FT1390_Group-(FT1390,ET4040) | 1A/Z Series | 0.006 | See Notes |  | 0.008 | N/A | N/A | N/A | N/A | N/A | 1) Finished crimp ends at the scribe mark ±0.75mm (±.030 in).
FC613-08 | FT1307-200-M240 |  | 0.94 | 205 | Aeroquip | FC613 | 08 | 1A/Z Series | FT1390_Group-(FT1390,ET4040) | 1A/Z Series | 0.006 | See Notes |  | 0.008 | N/A | N/A | N/A | N/A | N/A | 1) Finished crimp ends at the scribe mark ±0.75mm (±.030 in).
FC613-08 | ET400DC-M230S |  | 0.939 | N/A | Aeroquip | FC613 | 08 | 1A/Z Series | T-420_Group-(T-420,T-480,ET3000) | 1A/Z Series | 0.006 | See Notes |  | 0.008 | ET1000SR-M265D | Black | FSD | ET425AR-14 | ET425AR-15 | 1) Finished crimp ends at the scribe mark ±0.75mm (±.030 in).
FC613-08 | ET400DC-M230S |  | 0.939 | N/A | Aeroquip | FC613 | 08 | 1A/Z Series | T-420_Group-(T-420,T-480,ET3000) | 1A/Z Series | 0.006 | See Notes |  | 0.008 | ET1000SR-M265D | Black | FSD | T-420-26 | T-420-25 | 1) Finished crimp ends at the scribe mark ±0.75mm (±.030 in).
FC613-08 | ET401DC-M230S |  | 0.939 | N/A | Aeroquip | FC613 | 08 | 1A/Z Series | T-420_Group-(T-420,T-480,ET3000) | 1A/Z Series | 0.006 | See Notes |  | 0.008 | ET1000SR-M265D | Black | FSD | ET425AR-14 | ET425AR-15 | 1) Finished crimp ends at the scribe mark ±0.75mm (±.030 in).
FC613-08 | ET401DC-M230S |  | 0.94 | N/A | Aeroquip | FC613 | 08 | 1A/Z Series | T-420_Group-(T-420,T-480,ET3000) | 1A/Z Series | 0.006 | See Notes |  | 0.008 | ET1000SR-M265D | Black | FSD | T-420-26 | T-420-25 | 1) Finished crimp ends at the scribe mark ±0.75mm (±.030 in).
FC613-08 | ET425DC-8Z | X | 0.94 | N/A | Aeroquip | FC613 | 08 | 1A/Z Series | T-420_Group-(T-420,T-480,ET3000) | 1A/Z Series | 0.006 | See Notes |  | 0.008 | ET425SR-045A | Black | FSU | ET425AR-14 | None | 1) Finished crimp ends at the scribe mark ±0.75mm (±.030 in).
FC613-12 | FT1380-200-M280 |  | 1.21 | 132 | Aeroquip | FC613 | 12 | Global Skive Crimp | ET1187 | Global Skive Crimp | 0.006 | See Notes |  | 0.008 | N/A | N/A | N/A | N/A | N/A | 1) Crimp full length of socket. External skive length = 0.85 inch
FC613-12 | FT1380-275-M280 |  | 1.21 | 132 | Aeroquip | FC613 | 12 | Global Skive Crimp | ET1187 | Global Skive Crimp | 0.006 | See Notes |  | 0.008 | N/A | N/A | N/A | N/A | N/A | 1) Crimp full length of socket. External skive length = 0.85 inch
FC613-12 | FT1381-200-M280 |  | 1.21 | 132 | Aeroquip | FC613 | 12 | Global Skive Crimp | ET1187 | Global Skive Crimp | 0.006 | See Notes |  | 0.008 | N/A | N/A | N/A | N/A | N/A | 1) Crimp full length of socket. External skive length = 0.85 inch
FC613-12 | FT1307-200-M280 |  | 1.21 | 318 | Aeroquip | FC613 | 12 | Global Skive Crimp | ET1290 | Global Skive Crimp | 0.006 | See Notes |  | 0.008 | N/A | N/A | N/A | N/A | N/A | 1) Crimp full length of socket. External skive length = 0.85 inch
FC613-12 | FT1307-200-M280 |  | 1.21 | N/A | Aeroquip | FC613 | 12 | Global Skive Crimp | FT1204_Group-(FT1204,FT1209,FT1244,FT1307) | Global Skive Crimp | 0.006 | See Notes |  | 0.008 | N/A | N/A | N/A | N/A | N/A | 1) Crimp full length of socket. External skive length = 0.85 inch
FC613-12 | FT1330-200-6 |  | 1.21 | N/A | Aeroquip | FC613 | 12 | Global Skive Crimp | FT1330_Group-(FT1330,FT1320) | Global Skive Crimp | 0.006 | See Notes |  | 0.008 | N/A | N/A | N/A | N/A | N/A | 1) Crimp full length of socket. 2) Target Setting value is applicable for FT1330 machine only. External skive length = 0.85 inch
FC613-12 | FT1330-275-M280 |  | 1.21 | N/A | Aeroquip | FC613 | 12 | Global Skive Crimp | FT1330_Group-(FT1330,FT1320) | Global Skive Crimp | 0.006 | See Notes |  | 0.008 | N/A | N/A | N/A | N/A | N/A | 1) Crimp full length of socket. 2) Target Setting value is applicable for FT1330 machine only. External skive length = 0.85 inch
FC613-12 | FT1307-200-M280 |  | 1.21 | 681 | Aeroquip | FC613 | 12 | Global Skive Crimp | FT1340_Group-(FT1340,FT1360) | Global Skive Crimp | 0.006 | See Notes |  | 0.008 | N/A | N/A | N/A | N/A | N/A | 1) Crimp full length of socket. External skive length = 0.85 inch
FC613-12 | FT1380-200-M280 |  | 1.21 | N/A | Aeroquip | FC613 | 12 | Global Skive Crimp | FT1370_Group-(FT1370,FT1380P) | Global Skive Crimp | 0.006 | See Notes |  | 0.008 | N/A | N/A | N/A | N/A | N/A | 1) Crimp full length of socket. External skive length = 0.85 inch
FC613-12 | FT1380-275-M280 |  | 1.21 | N/A | Aeroquip | FC613 | 12 | Global Skive Crimp | FT1370_Group-(FT1370,FT1380P) | Global Skive Crimp | 0.006 | See Notes |  | 0.008 | N/A | N/A | N/A | N/A | N/A | 1) Crimp full length of socket. External skive length = 0.85 inch
FC613-12 | FT1381-200-M280 |  | 1.21 | N/A | Aeroquip | FC613 | 12 | Global Skive Crimp | FT1370_Group-(FT1370,FT1380P) | Global Skive Crimp | 0.006 | See Notes |  | 0.008 | N/A | N/A | N/A | N/A | N/A | 1) Crimp full length of socket. External skive length = 0.85 inch
FC613-12 | FT1380-200-M280 |  | 1.21 | 132 | Aeroquip | FC613 | 12 | Global Skive Crimp | FT1380_Group-(FT1380,ET4020,ET1280) | Global Skive Crimp | 0.006 | See Notes |  | 0.008 | N/A | N/A | N/A | N/A | N/A | 1) Crimp full length of socket. External skive length = 0.85 inch
FC613-12 | FT1380-275-M280 |  | 1.21 | 132 | Aeroquip | FC613 | 12 | Global Skive Crimp | FT1380_Group-(FT1380,ET4020,ET1280) | Global Skive Crimp | 0.006 | See Notes |  | 0.008 | N/A | N/A | N/A | N/A | N/A | 1) Crimp full length of socket. External skive length = 0.85 inch
FC613-12 | FT1381-200-M280 |  | 1.21 | 132 | Aeroquip | FC613 | 12 | Global Skive Crimp | FT1380_Group-(FT1380,ET4020,ET1280) | Global Skive Crimp | 0.006 | See Notes |  | 0.008 | N/A | N/A | N/A | N/A | N/A | 1) Crimp full length of socket. External skive length = 0.85 inch
FC613-12 | FT1307-200-M280 |  | 1.21 | 318 | Aeroquip | FC613 | 12 | Global Skive Crimp | FT1390_Group-(FT1390,ET4040) | Global Skive Crimp | 0.006 | See Notes |  | 0.008 | N/A | N/A | N/A | N/A | N/A | 1) Crimp full length of socket. External skive length = 0.85 inch
FC613-12 | ET5040DC-M280S |  | 1.21 | N/A | Aeroquip | FC613 | 12 | Global Skive Crimp | ET5070_Group-(ET5040,ET5050,ET5070) | Global Skive Crimp | 0.006 | See Notes |  | 0.008 | N/A | N/A | N/A | N/A | N/A | 1) Crimp full length of socket. External skive length = 0.85 inch
FC613-12 | ET1000DC-12Z | X | 1.25 | N/A | Aeroquip | FC613 | 12 | 1A/Z Series | ET1000 | 1A/Z Series | 0.006 | See Notes |  | 0.008 | ET425SR-030D | Green/White | FSU | N/A | None | 1) Finished crimp ends at the scribe mark ±0.75mm (±.030 in).
FC613-12 | ET1000DC-M295S |  | 1.25 | N/A | Aeroquip | FC613 | 12 | 1A/Z Series | ET1000 | 1A/Z Series | 0.006 | See Notes |  | 0.008 | ET1000SR-M115D | Yellow | FSU | N/A | None | 1) Finished crimp ends at the scribe mark ±0.75mm (±.030 in).
FC613-12 | FT1380-200-M280 |  | 1.25 | 172 | Aeroquip | FC613 | 12 | 1A/Z Series | ET1187 | 1A/Z Series | 0.006 | See Notes |  | 0.008 | N/A | N/A | N/A | N/A | N/A | 1) Finished crimp ends at the scribe mark ±0.75mm (±.030 in).
FC613-12 | FT1380-200-M320 |  | 1.25 | 35 | Aeroquip | FC613 | 12 | 1A/Z Series | ET1187 | 1A/Z Series | 0.006 | See Notes |  | 0.008 | N/A | N/A | N/A | N/A | N/A | 1) Finished crimp ends at the scribe mark ±0.75mm (±.030 in).
FC613-12 | FT1380-275-M280 |  | 1.25 | 172 | Aeroquip | FC613 | 12 | 1A/Z Series | ET1187 | 1A/Z Series | 0.006 | See Notes |  | 0.008 | N/A | N/A | N/A | N/A | N/A | 1) Finished crimp ends at the scribe mark ±0.75mm (±.030 in).
FC613-12 | FT1380-275-M320 |  | 1.25 | 35 | Aeroquip | FC613 | 12 | 1A/Z Series | ET1187 | 1A/Z Series | 0.006 | See Notes |  | 0.008 | N/A | N/A | N/A | N/A | N/A | 1) Finished crimp ends at the scribe mark ±0.75mm (±.030 in).
FC613-12 | FT1381-200-M280 |  | 1.25 | 172 | Aeroquip | FC613 | 12 | 1A/Z Series | ET1187 | 1A/Z Series | 0.006 | See Notes |  | 0.008 | N/A | N/A | N/A | N/A | N/A | 1) Finished crimp ends at the scribe mark ±0.75mm (±.030 in).
FC613-12 | FT1381-200-M320 |  | 1.25 | 025 | Aeroquip | FC613 | 12 | 1A/Z Series | ET1187 | 1A/Z Series | 0.006 | See Notes |  | 0.008 | N/A | N/A | N/A | N/A | N/A | 1) Finished crimp ends at the scribe mark ±0.75mm (±.030 in).
FC613-12 | FT1307-200-M280 |  | 1.25 | 358 | Aeroquip | FC613 | 12 | 1A/Z Series | ET1290 | 1A/Z Series | 0.006 | See Notes |  | 0.008 | N/A | N/A | N/A | N/A | N/A | 1) Finished crimp ends at the scribe mark ±0.75mm (±.030 in).
FC613-12 | FT1307-200-M320 |  | 1.25 | 200 | Aeroquip | FC613 | 12 | 1A/Z Series | ET1290 | 1A/Z Series | 0.006 | See Notes |  | 0.008 | N/A | N/A | N/A | N/A | N/A | 1) Finished crimp ends at the scribe mark ±0.75mm (±.030 in).
FC613-12 | ET5040DC-M280S |  | 1.25 | N/A | Aeroquip | FC613 | 12 | 1A/Z Series | ET5070_Group-(ET5040,ET5050,ET5070) | 1A/Z Series | 0.006 | See Notes |  | 0.008 | N/A | N/A | N/A | N/A | N/A | 1) Finished crimp ends at the scribe mark ±0.75mm (±.030 in).
FC613-12 | ET5040DC-M320S |  | 1.25 | N/A | Aeroquip | FC613 | 12 | 1A/Z Series | ET5070_Group-(ET5040,ET5050,ET5070) | 1A/Z Series | 0.006 | See Notes |  | 0.008 | N/A | N/A | N/A | N/A | N/A | 1) Finished crimp ends at the scribe mark ±0.75mm (±.030 in).
FC613-12 | FT1307-200-M280 |  | 1.25 | N/A | Aeroquip | FC613 | 12 | 1A/Z Series | FT1204_Group-(FT1204,FT1209,FT1244,FT1307) | 1A/Z Series | 0.006 | See Notes |  | 0.008 | N/A | N/A | N/A | N/A | N/A | 1) Finished crimp ends at the scribe mark ±0.75mm (±.030 in).
FC613-12 | FT1307-200-M320 |  | 1.25 | N/A | Aeroquip | FC613 | 12 | 1A/Z Series | FT1204_Group-(FT1204,FT1209,FT1244,FT1307) | 1A/Z Series | 0.006 | See Notes |  | 0.008 | N/A | N/A | N/A | N/A | N/A | 1) Finished crimp ends at the scribe mark ±0.75mm (±.030 in).
FC613-12 | FT1330-200-6 |  | 1.25 | N/A | Aeroquip | FC613 | 12 | 1A/Z Series | FT1330_Group-(FT1330,FT1320) | 1A/Z Series | 0.006 | See Notes |  | 0.008 | N/A | N/A | N/A | N/A | N/A | 1) Finished crimp ends at the scribe mark ±0.75mm (±.030 in). 2) Target Setting value is applicable for FT1330 machine only.
FC613-12 | FT1330-275-M320 |  | 1.25 | N/A | Aeroquip | FC613 | 12 | 1A/Z Series | FT1330_Group-(FT1330,FT1320) | 1A/Z Series | 0.006 | See Notes |  | 0.008 | N/A | N/A | N/A | N/A | N/A | 1) Finished crimp ends at the scribe mark ±0.75mm (±.030 in). 2) Target Setting value is applicable for FT1330 machine only.
FC613-12 | FT1307-200-M280 |  | 1.25 | 600 | Aeroquip | FC613 | 12 | 1A/Z Series | FT1340_Group-(FT1340,FT1360) | 1A/Z Series | 0.006 | See Notes |  | 0.008 | N/A | N/A | N/A | N/A | N/A | 1) Finished crimp ends at the scribe mark ±0.75mm (±.030 in).
FC613-12 | FT1307-200-M320 |  | 1.25 | 920 | Aeroquip | FC613 | 12 | 1A/Z Series | FT1340_Group-(FT1340,FT1360) | 1A/Z Series | 0.006 | See Notes |  | 0.008 | N/A | N/A | N/A | N/A | N/A | 1) Finished crimp ends at the scribe mark ±0.75mm (±.030 in).
FC613-12 | FT1380-200-M320 |  | 1.25 | N/A | Aeroquip | FC613 | 12 | 1A/Z Series | FT1370_Group-(FT1370,FT1380P) | 1A/Z Series | 0.006 | See Notes |  | 0.008 | N/A | N/A | N/A | N/A | N/A | 1) Finished crimp ends at the scribe mark ±0.75mm (±.030 in).
FC613-12 | FT1380-275-M320 |  | 1.25 | N/A | Aeroquip | FC613 | 12 | 1A/Z Series | FT1370_Group-(FT1370,FT1380P) | 1A/Z Series | 0.006 | See Notes |  | 0.008 | N/A | N/A | N/A | N/A | N/A | 1) Finished crimp ends at the scribe mark ±0.75mm (±.030 in).
FC613-12 | FT1380-200-M280 |  | 1.25 | 172 | Aeroquip | FC613 | 12 | 1A/Z Series | FT1380_Group-(FT1380,ET4020,ET1280) | 1A/Z Series | 0.006 | See Notes |  | 0.008 | N/A | N/A | N/A | N/A | N/A | 1) Finished crimp ends at the scribe mark ±0.75mm (±.030 in).
FC613-12 | FT1380-200-M320 |  | 1.25 | 35 | Aeroquip | FC613 | 12 | 1A/Z Series | FT1380_Group-(FT1380,ET4020,ET1280) | 1A/Z Series | 0.006 | See Notes |  | 0.008 | N/A | N/A | N/A | N/A | N/A | 1) Finished crimp ends at the scribe mark ±0.75mm (±.030 in).
FC613-12 | FT1380-275-M280 |  | 1.25 | 172 | Aeroquip | FC613 | 12 | 1A/Z Series | FT1380_Group-(FT1380,ET4020,ET1280) | 1A/Z Series | 0.006 | See Notes |  | 0.008 | N/A | N/A | N/A | N/A | N/A | 1) Finished crimp ends at the scribe mark ±0.75mm (±.030 in).
FC613-12 | FT1380-275-M320 |  | 1.25 | 35 | Aeroquip | FC613 | 12 | 1A/Z Series | FT1380_Group-(FT1380,ET4020,ET1280) | 1A/Z Series | 0.006 | See Notes |  | 0.008 | N/A | N/A | N/A | N/A | N/A | 1) Finished crimp ends at the scribe mark ±0.75mm (±.030 in).
FC613-12 | FT1381-200-M280 |  | 1.25 | 172 | Aeroquip | FC613 | 12 | 1A/Z Series | FT1380_Group-(FT1380,ET4020,ET1280) | 1A/Z Series | 0.006 | See Notes |  | 0.008 | N/A | N/A | N/A | N/A | N/A | 1) Finished crimp ends at the scribe mark ±0.75mm (±.030 in).
FC613-12 | FT1381-200-M320 |  | 1.25 | 025 | Aeroquip | FC613 | 12 | 1A/Z Series | FT1380_Group-(FT1380,ET4020,ET1280) | 1A/Z Series | 0.006 | See Notes |  | 0.008 | N/A | N/A | N/A | N/A | N/A | 1) Finished crimp ends at the scribe mark ±0.75mm (±.030 in).
FC613-12 | FT1307-200-M280 |  | 1.25 | 358 | Aeroquip | FC613 | 12 | 1A/Z Series | FT1390_Group-(FT1390,ET4040) | 1A/Z Series | 0.006 | See Notes |  | 0.008 | N/A | N/A | N/A | N/A | N/A | 1) Finished crimp ends at the scribe mark ±0.75mm (±.030 in).
FC613-12 | FT1307-200-M320 |  | 1.25 | 200 | Aeroquip | FC613 | 12 | 1A/Z Series | FT1390_Group-(FT1390,ET4040) | 1A/Z Series | 0.006 | See Notes |  | 0.008 | N/A | N/A | N/A | N/A | N/A | 1) Finished crimp ends at the scribe mark ±0.75mm (±.030 in).
FC613-12 | ET1000DC-M295S |  | 1.25 | N/A | Aeroquip | FC613 | 12 | 1A/Z Series | T-420_Group-(T-420,T-480,ET3000) | 1A/Z Series | 0.006 | See Notes |  | 0.008 | ET1000SR-M115D | Yellow | FSU | T-420-26 | None | 1) Finished crimp ends at the scribe mark ±0.75mm (±.030 in).
FC613-12 | ET425DC-12Z | X | 1.25 | N/A | Aeroquip | FC613 | 12 | 1A/Z Series | T-420_Group-(T-420,T-480,ET3000) | 1A/Z Series | 0.006 | See Notes |  | 0.008 | ET425SR-015D | Brown/White | FSU | ET425AR-14 | None | 1) Finished crimp ends at the scribe mark ±0.75mm (±.030 in).
FC613-16 | ET1000DC-16Z | X | 1.59 | N/A | Aeroquip | FC613 | 16 | 1A/Z Series | ET1000 | 1A/Z Series | 0.006 | See Notes |  | 0.008 | ET425SR-090D | Red/Blue | FSU | N/A | None | 1) Finished crimp ends at the scribe mark ±0.75mm (±.030 in).
FC613-16 | ET1000DC-M390S |  | 1.59 | N/A | Aeroquip | FC613 | 16 | 1A/Z Series | ET1000 | 1A/Z Series | 0.006 | See Notes |  | 0.008 | ET1000SR-M100A | Purple | FSU | N/A | None | 1) Finished crimp ends at the scribe mark ±0.75mm (±.030 in).
FC613-16 | ET1001DC-M390S |  | 1.59 | N/A | Aeroquip | FC613 | 16 | 1A/Z Series | ET1000 | 1A/Z Series | 0.006 | See Notes |  | 0.008 | ET1000SR-M100A | Purple | FSU | N/A | None | 1) Finished crimp ends at the scribe mark ±0.75mm (±.030 in).
FC613-16 | FT1380-275-M370 |  | 1.59 | 157 | Aeroquip | FC613 | 16 | 1A/Z Series | ET1187 | 1A/Z Series | 0.006 | See Notes |  | 0.008 | N/A | N/A | N/A | N/A | N/A | 1) Finished crimp ends at the scribe mark ±0.75mm (±.030 in).
FC613-16 | FT1381-200-M370 |  | 1.59 | 157 | Aeroquip | FC613 | 16 | 1A/Z Series | ET1187 | 1A/Z Series | 0.006 | See Notes |  | 0.008 | N/A | N/A | N/A | N/A | N/A | 1) Finished crimp ends at the scribe mark ±0.75mm (±.030 in).
FC613-16 | FT1380-275-M370 |  | 1.59 | 157 | Aeroquip | FC613 | 16 | 1A/Z Series | FT1380_Group-(FT1380,ET4020,ET1280) | 1A/Z Series | 0.006 | See Notes |  | 0.008 | N/A | N/A | N/A | N/A | N/A | 1) Finished crimp ends at the scribe mark ±0.75mm (±.030 in).
FC613-16 | FT1381-200-M370 |  | 1.59 | 157 | Aeroquip | FC613 | 16 | 1A/Z Series | FT1380_Group-(FT1380,ET4020,ET1280) | 1A/Z Series | 0.006 | See Notes |  | 0.008 | N/A | N/A | N/A | N/A | N/A | 1) Finished crimp ends at the scribe mark ±0.75mm (±.030 in).
FC613-16 | FT1307-200-M370 |  | 1.59 | 343 | Aeroquip | FC613 | 16 | 1A/Z Series | FT1390_Group-(FT1390,ET4040) | 1A/Z Series | 0.006 | See Notes |  | 0.008 | N/A | N/A | N/A | N/A | N/A | 1) Finished crimp ends at the scribe mark ±0.75mm (±.030 in).
FC613-16 | ET1000DC-M390S |  | 1.59 | N/A | Aeroquip | FC613 | 16 | 1A/Z Series | T-420_Group-(T-420,T-480,ET3000) | 1A/Z Series | 0.006 | See Notes |  | 0.008 | ET1000SR-M100A | Purple | FSU | T-420-26 | None | 1) Finished crimp ends at the scribe mark ±0.75mm (±.030 in).
FC613-16 | ET1001DC-M390S |  | 1.59 | N/A | Aeroquip | FC613 | 16 | 1A/Z Series | T-420_Group-(T-420,T-480,ET3000) | 1A/Z Series | 0.006 | See Notes |  | 0.008 | ET1000SR-M100A | Purple | FSU | T-420-26 | None | 1) Finished crimp ends at the scribe mark ±0.75mm (±.030 in).
FC613-16 | ET425DC-16Z | X | 1.59 | N/A | Aeroquip | FC613 | 16 | 1A/Z Series | T-420_Group-(T-420,T-480,ET3000) | 1A/Z Series | 0.006 | See Notes |  | 0.008 | ET425SR-060D | Yellow/White | FSU | ET425AR-14 | None | 1) Finished crimp ends at the scribe mark ±0.75mm (±.030 in).
FC615-06 | FT1380-200-M180 |  | 0.695 | 31 | Aeroquip | FC615 | 06 | Flat Polyon Crimp | ET1187 | Flat Polyon Crimp | 0.005 | 1.275 | ±.015 | 0.008 | N/A | N/A | N/A | N/A | N/A
FC615-06 | FT1380-275-M180 |  | 0.695 | 31 | Aeroquip | FC615 | 06 | Flat Polyon Crimp | ET1187 | Flat Polyon Crimp | 0.005 | 1.275 | ±.015 | 0.008 | N/A | N/A | N/A | N/A | N/A
FC615-06 | FT1307-200-M180 |  | 0.695 | 196 | Aeroquip | FC615 | 06 | Flat Polyon Crimp | ET1290 | Flat Polyon Crimp | 0.005 | 1.275 | ±.015 | 0.008 | N/A | N/A | N/A | N/A | N/A
FC615-06 | FT1307-200-M180 |  | 0.695 | 261 | Aeroquip | FC615 | 06 | Flat Polyon Crimp | ET1290 | Flat Polyon Crimp | 0.005 | 1.275 | ±.015 | 0.008 | N/A | N/A | N/A | N/A | N/A
FC615-06 | FT1307-200-M180 |  | 0.695 | N/A | Aeroquip | FC615 | 06 | Flat Polyon Crimp | FT1204_Group-(FT1204,FT1209,FT1244,FT1307) | Flat Polyon Crimp | 0.005 | 1.275 | ±.015 | 0.008 | N/A | N/A | N/A | N/A | N/A
FC615-06 | FT1330-200-93 |  | 0.695 | N/A | Aeroquip | FC615 | 06 | Flat Polyon Crimp | FT1330_Group-(FT1330,FT1320) | Flat Polyon Crimp | 0.005 | 1.275 | ±.015 | 0.008 | N/A | N/A | N/A | N/A | N/A | 1) Target Setting value is applicable for FT1330 machine only.
FC615-06 | FT1330-275-M180 |  | 0.695 | N/A | Aeroquip | FC615 | 06 | Flat Polyon Crimp | FT1330_Group-(FT1330,FT1320) | Flat Polyon Crimp | 0.005 | 1.275 | ±.015 | 0.008 | N/A | N/A | N/A | N/A | N/A | 1) Target Setting value is applicable for FT1330 machine only.
FC615-06 | FT1307-200-M180 |  | 0.695 | 796 | Aeroquip | FC615 | 06 | Flat Polyon Crimp | FT1340_Group-(FT1340,FT1360) | Flat Polyon Crimp | 0.005 | 1.275 | ±.015 | 0.008 | N/A | N/A | N/A | N/A | N/A
FC615-06 | FT1307-200-M180 |  | 0.695 | 928 | Aeroquip | FC615 | 06 | Flat Polyon Crimp | FT1340_Group-(FT1340,FT1360) | Flat Polyon Crimp | 0.005 | 1.275 | ±.015 | 0.008 | N/A | N/A | N/A | N/A | N/A
FC615-06 | FT1380-200-M180 |  | 0.695 | N/A | Aeroquip | FC615 | 06 | Flat Polyon Crimp | FT1370_Group-(FT1370,FT1380P) | Flat Polyon Crimp | 0.005 | 1.275 | ±.015 | 0.008 | N/A | N/A | N/A | N/A | N/A
FC615-06 | FT1380-275-M180 |  | 0.695 | N/A | Aeroquip | FC615 | 06 | Flat Polyon Crimp | FT1370_Group-(FT1370,FT1380P) | Flat Polyon Crimp | 0.005 | 1.275 | ±.015 | 0.008 | N/A | N/A | N/A | N/A | N/A
FC615-06 | FT1380-200-M180 |  | 0.695 | 31 | Aeroquip | FC615 | 06 | Flat Polyon Crimp | FT1380_Group-(FT1380,ET4020,ET1280) | Flat Polyon Crimp | 0.005 | 1.275 | ±.015 | 0.008 | N/A | N/A | N/A | N/A | N/A
FC615-06 | FT1380-275-M180 |  | 0.695 | 31 | Aeroquip | FC615 | 06 | Flat Polyon Crimp | FT1380_Group-(FT1380,ET4020,ET1280) | Flat Polyon Crimp | 0.005 | 1.275 | ±.015 | 0.008 | N/A | N/A | N/A | N/A | N/A
FC615-06 | FT1307-200-M180 |  | 0.695 | 196 | Aeroquip | FC615 | 06 | Flat Polyon Crimp | FT1390_Group-(FT1390,ET4040) | Flat Polyon Crimp | 0.005 | 1.275 | ±.015 | 0.008 | N/A | N/A | N/A | N/A | N/A
FC615-06 | ET5040DC-M180S |  | 0.695 | N/A | Aeroquip | FC615 | 06 | Flat Polyon Crimp | ET5070_Group-(ET5040,ET5050,ET5070) | Flat Polyon Crimp | 0.005 | 1.275 | ±.015 | 0.008 | N/A | N/A | N/A | N/A | N/A
FC616-06 | FT1380-200-M210 |  | 0.896 | 114 | Aeroquip | FC616 | 06 | 4S Fitting | ET1187 | TTC Crimp | 0.006 | See Notes |  | 0.008 | N/A | N/A | N/A | N/A | N/A | 1) Finished crimp ends at the scribe mark ±0.75mm (±.030 in).
FC616-06 | FT1380-275-M210 |  | 0.896 | 114 | Aeroquip | FC616 | 06 | 4S Fitting | ET1187 | TTC Crimp | 0.006 | See Notes |  | 0.008 | N/A | N/A | N/A | N/A | N/A | 1) Finished crimp ends at the scribe mark ±0.75mm (±.030 in).
FC616-06 | FT1307-200-M210 |  | 0.896 | 279 | Aeroquip | FC616 | 06 | 4S Fitting | ET1290 | TTC Crimp | 0.006 | See Notes |  | 0.008 | N/A | N/A | N/A | N/A | N/A | 1) Finished crimp ends at the scribe mark ±0.75mm (±.030 in).
FC616-06 | FT1307-200-M210 |  | 0.896 | N/A | Aeroquip | FC616 | 06 | 4S Fitting | FT1204_Group-(FT1204,FT1209,FT1244,FT1307) | TTC Crimp | 0.006 | See Notes |  | 0.008 | N/A | N/A | N/A | N/A | N/A | 1) Finished crimp ends at the scribe mark ±0.75mm (±.030 in).
FC616-06 | FT1330-275-M210 |  | 0.896 | N/A | Aeroquip | FC616 | 06 | 4S Fitting | FT1330_Group-(FT1330,FT1320) | TTC Crimp | 0.006 | See Notes |  | 0.008 | N/A | N/A | N/A | N/A | N/A | 1) Finished crimp ends at the scribe mark ±0.75mm (±.030 in). 2) Target Setting value is applicable for FT1330 machine only.
FC616-06 | FT1307-200-M210 |  | 0.896 | 760 | Aeroquip | FC616 | 06 | 4S Fitting | FT1340_Group-(FT1340,FT1360) | TTC Crimp | 0.006 | See Notes |  | 0.008 | N/A | N/A | N/A | N/A | N/A | 1) Finished crimp ends at the scribe mark ±0.75mm (±.030 in).
FC616-06 | FT1380-200-M210 |  | 0.896 | N/A | Aeroquip | FC616 | 06 | 4S Fitting | FT1370_Group-(FT1370,FT1380P) | TTC Crimp | 0.006 | See Notes |  | 0.008 | N/A | N/A | N/A | N/A | N/A | 1) Finished crimp ends at the scribe mark ±0.75mm (±.030 in).
FC616-06 | FT1380-275-M210 |  | 0.896 | N/A | Aeroquip | FC616 | 06 | 4S Fitting | FT1370_Group-(FT1370,FT1380P) | TTC Crimp | 0.006 | See Notes |  | 0.008 | N/A | N/A | N/A | N/A | N/A | 1) Finished crimp ends at the scribe mark ±0.75mm (±.030 in).
FC616-06 | FT1380-200-M210 |  | 0.896 | 114 | Aeroquip | FC616 | 06 | 4S Fitting | FT1380_Group-(FT1380,ET4020,ET1280) | TTC Crimp | 0.006 | See Notes |  | 0.008 | N/A | N/A | N/A | N/A | N/A | 1) Finished crimp ends at the scribe mark ±0.75mm (±.030 in).
FC616-06 | FT1380-275-M210 |  | 0.896 | 114 | Aeroquip | FC616 | 06 | 4S Fitting | FT1380_Group-(FT1380,ET4020,ET1280) | TTC Crimp | 0.006 | See Notes |  | 0.008 | N/A | N/A | N/A | N/A | N/A | 1) Finished crimp ends at the scribe mark ±0.75mm (±.030 in).
FC616-06 | FT1307-200-M210 |  | 0.896 | 279 | Aeroquip | FC616 | 06 | 4S Fitting | FT1390_Group-(FT1390,ET4040) | TTC Crimp | 0.006 | See Notes |  | 0.008 | N/A | N/A | N/A | N/A | N/A | 1) Finished crimp ends at the scribe mark ±0.75mm (±.030 in).
FC616-06 | ET5040DC-M210S |  | 0.896 | N/A | Aeroquip | FC616 | 06 | 4S Fitting | ET5070_Group-(ET5040,ET5050,ET5070) | TTC Crimp | 0.006 | See Notes |  | 0.008 | N/A | N/A | N/A | N/A | N/A | 1) Finished crimp ends at the scribe mark ±0.75mm (±.030 in).
FC616-06 | FT1380-200-M210 |  | 0.896 | 114 | Aeroquip | FC616 | 06 | 1A/Z Series | ET1187 | 1A/Z Series | 0.006 | See Notes |  | 0.008 | N/A | N/A | N/A | N/A | N/A | 1) Finished crimp ends at the scribe mark ±0.75mm (±.030 in).
FC616-06 | FT1380-275-M210 |  | 0.896 | 114 | Aeroquip | FC616 | 06 | 1A/Z Series | ET1187 | 1A/Z Series | 0.006 | See Notes |  | 0.008 | N/A | N/A | N/A | N/A | N/A | 1) Finished crimp ends at the scribe mark ±0.75mm (±.030 in).
FC616-06 | FT1307-200-M210 |  | 0.896 | 279 | Aeroquip | FC616 | 06 | 1A/Z Series | ET1290 | 1A/Z Series | 0.006 | See Notes |  | 0.008 | N/A | N/A | N/A | N/A | N/A | 1) Finished crimp ends at the scribe mark ±0.75mm (±.030 in).
FC616-06 | ET5040DC-M210S |  | 0.896 | N/A | Aeroquip | FC616 | 06 | 1A/Z Series | ET5070_Group-(ET5040,ET5050,ET5070) | 1A/Z Series | 0.006 | See Notes |  | 0.008 | N/A | N/A | N/A | N/A | N/A | 1) Finished crimp ends at the scribe mark ±0.75mm (±.030 in).
FC616-06 | FT1307-200-M210 |  | 0.896 | N/A | Aeroquip | FC616 | 06 | 1A/Z Series | FT1204_Group-(FT1204,FT1209,FT1244,FT1307) | 1A/Z Series | 0.006 | See Notes |  | 0.008 | N/A | N/A | N/A | N/A | N/A | 1) Finished crimp ends at the scribe mark ±0.75mm (±.030 in).
FC616-06 | FT1330-200-4 |  | 0.896 | N/A | Aeroquip | FC616 | 06 | 1A/Z Series | FT1330_Group-(FT1330,FT1320) | 1A/Z Series | 0.006 | See Notes |  | 0.008 | N/A | N/A | N/A | N/A | N/A | 1) Finished crimp ends at the scribe mark ±0.75mm (±.030 in). 2) Target Setting value is applicable for FT1330 machine only.
FC616-06 | FT1330-275-M210 |  | 0.896 | N/A | Aeroquip | FC616 | 06 | 1A/Z Series | FT1330_Group-(FT1330,FT1320) | 1A/Z Series | 0.006 | See Notes |  | 0.008 | N/A | N/A | N/A | N/A | N/A | 1) Finished crimp ends at the scribe mark ±0.75mm (±.030 in). 2) Target Setting value is applicable for FT1330 machine only.
FC616-06 | FT1307-200-M210 |  | 0.896 | 760 | Aeroquip | FC616 | 06 | 1A/Z Series | FT1340_Group-(FT1340,FT1360) | 1A/Z Series | 0.006 | See Notes |  | 0.008 | N/A | N/A | N/A | N/A | N/A | 1) Finished crimp ends at the scribe mark ±0.75mm (±.030 in).
FC616-06 | FT1380-200-M210 |  | 0.896 | N/A | Aeroquip | FC616 | 06 | 1A/Z Series | FT1370_Group-(FT1370,FT1380P) | 1A/Z Series | 0.006 | See Notes |  | 0.008 | N/A | N/A | N/A | N/A | N/A | 1) Finished crimp ends at the scribe mark ±0.75mm (±.030 in).
FC616-06 | FT1380-275-M210 |  | 0.896 | N/A | Aeroquip | FC616 | 06 | 1A/Z Series | FT1370_Group-(FT1370,FT1380P) | 1A/Z Series | 0.006 | See Notes |  | 0.008 | N/A | N/A | N/A | N/A | N/A | 1) Finished crimp ends at the scribe mark ±0.75mm (±.030 in).
FC616-06 | FT1380-200-M210 |  | 0.896 | 114 | Aeroquip | FC616 | 06 | 1A/Z Series | FT1380_Group-(FT1380,ET4020,ET1280) | 1A/Z Series | 0.006 | See Notes |  | 0.008 | N/A | N/A | N/A | N/A | N/A | 1) Finished crimp ends at the scribe mark ±0.75mm (±.030 in).
FC616-06 | FT1380-275-M210 |  | 0.896 | 114 | Aeroquip | FC616 | 06 | 1A/Z Series | FT1380_Group-(FT1380,ET4020,ET1280) | 1A/Z Series | 0.006 | See Notes |  | 0.008 | N/A | N/A | N/A | N/A | N/A | 1) Finished crimp ends at the scribe mark ±0.75mm (±.030 in).
FC616-06 | FT1307-200-M210 |  | 0.896 | 279 | Aeroquip | FC616 | 06 | 1A/Z Series | FT1390_Group-(FT1390,ET4040) | 1A/Z Series | 0.006 | See Notes |  | 0.008 | N/A | N/A | N/A | N/A | N/A | 1) Finished crimp ends at the scribe mark ±0.75mm (±.030 in).
FC618-20 | FT1307-200-M465 |  | 1.827 | 206 | Aeroquip | FC618 | 20 | 1A/Z Series | ET1290 | 1A/Z Series | 0.009 | 0.197 | ±.030 | 0.008 | N/A | N/A | N/A | N/A | N/A | 1) Crimp position is measured from the scribe line to the nearest indentation.
FC618-20 | ET5040DC-M465S |  | 1.827 | N/A | Aeroquip | FC618 | 20 | 1A/Z Series | ET5070_Group-(ET5040,ET5050,ET5070) | 1A/Z Series | 0.009 | 0.197 | ±.030 | 0.008 | N/A | N/A | N/A | N/A | N/A | 1) Crimp position is measured from the scribe line to the nearest indentation.
FC618-20 | FT1307-200-M465 |  | 1.827 | N/A | Aeroquip | FC618 | 20 | 1A/Z Series | FT1204_Group-(FT1204,FT1209,FT1244,FT1307) | 1A/Z Series | 0.009 | 0.197 | ±.030 | 0.008 | N/A | N/A | N/A | N/A | N/A | 1) Crimp position is measured from the scribe line to the nearest indentation.
FC618-20 | FT1330-275-M465 |  | 1.827 | N/A | Aeroquip | FC618 | 20 | 1A/Z Series | FT1330_Group-(FT1330,FT1320) | 1A/Z Series | 0.009 | 0.197 | ±.030 | 0.008 | N/A | N/A | N/A | N/A | N/A | 1) Crimp position is measured from the scribe line to the nearest indentation. 2) Target Setting value is applicable for FT1330 machine only.
FC618-20 | FT1307-200-M465 |  | 1.827 | 908 | Aeroquip | FC618 | 20 | 1A/Z Series | FT1340_Group-(FT1340,FT1360) | 1A/Z Series | 0.009 | 0.197 | ±.030 | 0.008 | N/A | N/A | N/A | N/A | N/A | 1) Crimp position is measured from the scribe line to the nearest indentation.
FC618-20 | FT1380-275-M465 |  | 1.827 | N/A | Aeroquip | FC618 | 20 | 1A/Z Series | FT1370_Group-(FT1370,FT1380P) | 1A/Z Series | 0.009 | 0.197 | ±.030 | 0.008 | N/A | N/A | N/A | N/A | N/A | 1) Crimp position is measured from the scribe line to the nearest indentation.
FC618-20 | FT1382-200-M465 |  | 1.827 | N/A | Aeroquip | FC618 | 20 | 1A/Z Series | FT1370_Group-(FT1370,FT1380P) | 1A/Z Series | 0.009 | 0.197 | ±.030 | 0.008 | N/A | N/A | N/A | N/A | N/A | 1) Crimp position is measured from the scribe line to the nearest indentation.
FC618-20 | FT1382-275-M465 |  | 1.827 | N/A | Aeroquip | FC618 | 20 | 1A/Z Series | FT1370_Group-(FT1370,FT1380P) | 1A/Z Series | 0.009 | 0.197 | ±.030 | 0.008 | N/A | N/A | N/A | N/A | N/A | 1) Crimp position is measured from the scribe line to the nearest indentation.
FC618-20 | FT1380-275-M465 |  | 1.827 | 41 | Aeroquip | FC618 | 20 | 1A/Z Series | FT1380_Group-(FT1380,ET4020,ET1280) | 1A/Z Series | 0.009 | 0.197 | ±.030 | 0.008 | N/A | N/A | N/A | N/A | N/A | 1) Crimp position is measured from the scribe line to the nearest indentation.
FC618-20 | FT1382-200-M465 |  | 1.827 | 41 | Aeroquip | FC618 | 20 | 1A/Z Series | FT1380_Group-(FT1380,ET4020,ET1280) | 1A/Z Series | 0.009 | 0.197 | ±.030 | 0.008 | N/A | N/A | N/A | N/A | N/A | 1) Crimp position is measured from the scribe line to the nearest indentation.
FC618-20 | FT1382-275-M465 |  | 1.827 | 41 | Aeroquip | FC618 | 20 | 1A/Z Series | FT1380_Group-(FT1380,ET4020,ET1280) | 1A/Z Series | 0.009 | 0.197 | ±.030 | 0.008 | N/A | N/A | N/A | N/A | N/A | 1) Crimp position is measured from the scribe line to the nearest indentation.
FC618-20 | FT1307-200-M465 |  | 1.827 | 206 | Aeroquip | FC618 | 20 | 1A/Z Series | FT1390_Group-(FT1390,ET4040) | 1A/Z Series | 0.009 | 0.197 | ±.030 | 0.008 | N/A | N/A | N/A | N/A | N/A | 1) Crimp position is measured from the scribe line to the nearest indentation.
FC619-12 | FT1380-200-M320 |  | 1.417 | 202 | Aeroquip | FC619 | 12 | Global TTC12 Crimp | ET1187 | Global TTC12 Crimp | 0.006 | See Notes |  | 0.008 | N/A | N/A | N/A | N/A | N/A | 1) Finished crimp ends at the scribe mark ±0.75mm (±.030 in).
FC619-12 | FT1380-275-M320 |  | 1.417 | 202 | Aeroquip | FC619 | 12 | Global TTC12 Crimp | ET1187 | Global TTC12 Crimp | 0.006 | See Notes |  | 0.008 | N/A | N/A | N/A | N/A | N/A | 1) Finished crimp ends at the scribe mark ±0.75mm (±.030 in).
FC619-12 | FT1307-200-M320 |  | 1.417 | 367 | Aeroquip | FC619 | 12 | Global TTC12 Crimp | ET1290 | Global TTC12 Crimp | 0.006 | See Notes |  | 0.008 | N/A | N/A | N/A | N/A | N/A | 1) Finished crimp ends at the scribe mark ±0.75mm (±.030 in).
FC619-12 | FT1307-200-M320 |  | 1.417 | N/A | Aeroquip | FC619 | 12 | Global TTC12 Crimp | FT1204_Group-(FT1204,FT1209,FT1244,FT1307) | Global TTC12 Crimp | 0.006 | See Notes |  | 0.008 | N/A | N/A | N/A | N/A | N/A | 1) Finished crimp ends at the scribe mark ±0.75mm (±.030 in).
FC619-12 | FT1330-200-6 |  | 1.417 | N/A | Aeroquip | FC619 | 12 | Global TTC12 Crimp | FT1330_Group-(FT1330,FT1320) | Global TTC12 Crimp | 0.006 | See Notes |  | 0.008 | N/A | N/A | N/A | N/A | N/A | 1) Finished crimp ends at the scribe mark ±0.75mm (±.030 in). 2) Target Setting value is applicable for FT1330 machine only.
FC619-12 | FT1330-275-M320 |  | 1.417 | N/A | Aeroquip | FC619 | 12 | Global TTC12 Crimp | FT1330_Group-(FT1330,FT1320) | Global TTC12 Crimp | 0.006 | See Notes |  | 0.008 | N/A | N/A | N/A | N/A | N/A | 1) Finished crimp ends at the scribe mark ±0.75mm (±.030 in). 2) Target Setting value is applicable for FT1330 machine only.
FC619-12 | FT1307-200-M320 |  | 1.417 | 581 | Aeroquip | FC619 | 12 | Global TTC12 Crimp | FT1340_Group-(FT1340,FT1360) | Global TTC12 Crimp | 0.006 | See Notes |  | 0.008 | N/A | N/A | N/A | N/A | N/A | 1) Finished crimp ends at the scribe mark ±0.75mm (±.030 in).
FC619-12 | FT1380-200-M320 |  | 1.417 | N/A | Aeroquip | FC619 | 12 | Global TTC12 Crimp | FT1370_Group-(FT1370,FT1380P) | Global TTC12 Crimp | 0.006 | See Notes |  | 0.008 | N/A | N/A | N/A | N/A | N/A | 1) Finished crimp ends at the scribe mark ±0.75mm (±.030 in).
FC619-12 | FT1380-275-M320 |  | 1.417 | N/A | Aeroquip | FC619 | 12 | Global TTC12 Crimp | FT1370_Group-(FT1370,FT1380P) | Global TTC12 Crimp | 0.006 | See Notes |  | 0.008 | N/A | N/A | N/A | N/A | N/A | 1) Finished crimp ends at the scribe mark ±0.75mm (±.030 in).
FC619-12 | FT1380-200-M320 |  | 1.417 | 202 | Aeroquip | FC619 | 12 | Global TTC12 Crimp | FT1380_Group-(FT1380,ET4020,ET1280) | Global TTC12 Crimp | 0.006 | See Notes |  | 0.008 | N/A | N/A | N/A | N/A | N/A | 1) Finished crimp ends at the scribe mark ±0.75mm (±.030 in).
FC619-12 | FT1380-275-M320 |  | 1.417 | 202 | Aeroquip | FC619 | 12 | Global TTC12 Crimp | FT1380_Group-(FT1380,ET4020,ET1280) | Global TTC12 Crimp | 0.006 | See Notes |  | 0.008 | N/A | N/A | N/A | N/A | N/A | 1) Finished crimp ends at the scribe mark ±0.75mm (±.030 in).
FC619-12 | FT1307-200-M320 |  | 1.417 | 367 | Aeroquip | FC619 | 12 | Global TTC12 Crimp | FT1390_Group-(FT1390,ET4040) | Global TTC12 Crimp | 0.006 | See Notes |  | 0.008 | N/A | N/A | N/A | N/A | N/A | 1) Finished crimp ends at the scribe mark ±0.75mm (±.030 in).
FC619-12 | ET5040DC-M320S |  | 1.417 | N/A | Aeroquip | FC619 | 12 | Global TTC12 Crimp | ET5070_Group-(ET5040,ET5050,ET5070) | Global TTC12 Crimp | 0.006 | See Notes |  | 0.008 | N/A | N/A | N/A | N/A | N/A | 1) Finished crimp ends at the scribe mark ±0.75mm (±.030 in).
FC619-12 | FT1380-200-M320 |  | 1.32 | 099 | Aeroquip | FC619 | 12 | 1A/Z Series | ET1187 | 1A/Z Series | 0.006 | See Notes |  | 0.008 | N/A | N/A | N/A | N/A | N/A | 1) This hose may require buffing for socket assembly only. Do not exceed minimum buff diameter of 30mm (1.181"). Do not exceed minimum buff length of 19mm (.75") ± 0.75 (±.030). 2) Finished crimp ends at the scribe mark ±0.75mm (±.030 in).
FC619-12 | FT1380-275-M320 |  | 1.32 | 099 | Aeroquip | FC619 | 12 | 1A/Z Series | ET1187 | 1A/Z Series | 0.006 | See Notes |  | 0.008 | N/A | N/A | N/A | N/A | N/A | 1) This hose may require buffing for socket assembly only. Do not exceed minimum buff diameter of 30mm (1.181"). Do not exceed minimum buff length of 19mm (.75") ± 0.75 (±.030). 2) Finished crimp ends at the scribe mark ±0.75mm (±.030 in).
FC619-12 | FT1381-200-M320 |  | 1.32 | 099 | Aeroquip | FC619 | 12 | 1A/Z Series | ET1187 | 1A/Z Series | 0.006 | See Notes |  | 0.008 | N/A | N/A | N/A | N/A | N/A | 1) This hose may require buffing for socket assembly only. Do not exceed minimum buff diameter of 30mm (1.181"). Do not exceed minimum buff length of 19mm (.75") ± 0.75 (±.030). 2) Finished crimp ends at the scribe mark ±0.75mm (±.030 in).
FC619-12 | FT1381-275-M320 |  | 1.32 | 099 | Aeroquip | FC619 | 12 | 1A/Z Series | ET1187 | 1A/Z Series | 0.006 | See Notes |  | 0.008 | N/A | N/A | N/A | N/A | N/A | 1) This hose may require buffing for socket assembly only. Do not exceed minimum buff diameter of 30mm (1.181"). Do not exceed minimum buff length of 19mm (.75") ± 0.75 (±.030). 2) Finished crimp ends at the scribe mark ±0.75mm (±.030 in).
FC619-12 | FT1307-200-M320 |  | 1.32 | 270 | Aeroquip | FC619 | 12 | 1A/Z Series | ET1290 | 1A/Z Series | 0.006 | See Notes |  | 0.008 | N/A | N/A | N/A | N/A | N/A | 1) This hose may require buffing for socket assembly only. Do not exceed minimum buff diameter of 30mm (1.181"). Do not exceed minimum buff length of 19mm (.75") ± 0.75 (±.030). 2) Finished crimp ends at the scribe mark ±0.75mm (±.030 in).
FC619-12 | ET525DC-12Z | X | 1.32 | N/A | Aeroquip | FC619 | 12 | 1A/Z Series | ET4001_Group-(ET4000,ET4001) | 1A/Z Series | 0.006 | See Notes |  | 0.008 | ET525SR-180D | Maroon/White | FSU | ET4000AR-001 | None | 1) This hose may require buffing for socket assembly only. Do not exceed minimum buff diameter of 30mm (1.181"). Do not exceed minimum buff length of 19mm (.75") ± 0.75 (±.030). 2) Finished crimp ends at the scribe mark ±0.75mm (±.030 in).
FC619-12 | ET5040DC-M320S |  | 1.32 | N/A | Aeroquip | FC619 | 12 | 1A/Z Series | ET5070_Group-(ET5040,ET5050,ET5070) | 1A/Z Series | 0.006 | See Notes |  | 0.008 | N/A | N/A | N/A | N/A | N/A | 1) This hose may require buffing for socket assembly only. Do not exceed minimum buff diameter of 30mm (1.181"). Do not exceed minimum buff length of 19mm (.75") ± 0.75 (±.030). 2) Finished crimp ends at the scribe mark ±0.75mm (±.030 in).
FC619-12 | FT1307-200-M320 |  | 1.32 | N/A | Aeroquip | FC619 | 12 | 1A/Z Series | FT1204_Group-(FT1204,FT1209,FT1244,FT1307) | 1A/Z Series | 0.006 | See Notes |  | 0.008 | N/A | N/A | N/A | N/A | N/A | 1) This hose may require buffing for socket assembly only. Do not exceed minimum buff diameter of 30mm (1.181"). Do not exceed minimum buff length of 19mm (.75") ± 0.75 (±.030). 2) Finished crimp ends at the scribe mark ±0.75mm (±.030 in).
FC619-12 | FT1330-200-6 |  | 1.32 | N/A | Aeroquip | FC619 | 12 | 1A/Z Series | FT1330_Group-(FT1330,FT1320) | 1A/Z Series | 0.006 | See Notes |  | 0.008 | N/A | N/A | N/A | N/A | N/A | 1) This hose may require buffing for socket assembly only. Do not exceed minimum buff diameter of 30mm (1.181"). Do not exceed minimum buff length of 19mm (.75") ± 0.75 (±.030). 2) Finished crimp ends at the scribe mark ±0.75mm (±.030 in). 3) Target Setting value is applicable for FT1330 machine only.
FC619-12 | FT1330-275-M320 |  | 1.32 | N/A | Aeroquip | FC619 | 12 | 1A/Z Series | FT1330_Group-(FT1330,FT1320) | 1A/Z Series | 0.006 | See Notes |  | 0.008 | N/A | N/A | N/A | N/A | N/A | 1) This hose may require buffing for socket assembly only. Do not exceed minimum buff diameter of 30mm (1.181"). Do not exceed minimum buff length of 19mm (.75") ± 0.75 (±.030). 2) Finished crimp ends at the scribe mark ±0.75mm (±.030 in). 3) Target Setting value is applicable for FT1330 machine only.
FC619-12 | FT1307-200-M320 |  | 1.32 | 778 | Aeroquip | FC619 | 12 | 1A/Z Series | FT1340_Group-(FT1340,FT1360) | 1A/Z Series | 0.006 | See Notes |  | 0.008 | N/A | N/A | N/A | N/A | N/A | 1) This hose may require buffing for socket assembly only. Do not exceed minimum buff diameter of 30mm (1.181"). Do not exceed minimum buff length of 19mm (.75") ± 0.75 (±.030). 2) Finished crimp ends at the scribe mark ±0.75mm (±.030 in).
FC619-12 | FT1380-200-M320 |  | 1.32 | N/A | Aeroquip | FC619 | 12 | 1A/Z Series | FT1370_Group-(FT1370,FT1380P) | 1A/Z Series | 0.006 | See Notes |  | 0.008 | N/A | N/A | N/A | N/A | N/A | 1) This hose may require buffing for socket assembly only. Do not exceed minimum buff diameter of 30mm (1.181"). Do not exceed minimum buff length of 19mm (.75") ± 0.75 (±.030). 2) Finished crimp ends at the scribe mark ±0.75mm (±.030 in).
FC619-12 | FT1380-275-M320 |  | 1.32 | N/A | Aeroquip | FC619 | 12 | 1A/Z Series | FT1370_Group-(FT1370,FT1380P) | 1A/Z Series | 0.006 | See Notes |  | 0.008 | N/A | N/A | N/A | N/A | N/A | 1) This hose may require buffing for socket assembly only. Do not exceed minimum buff diameter of 30mm (1.181"). Do not exceed minimum buff length of 19mm (.75") ± 0.75 (±.030). 2) Finished crimp ends at the scribe mark ±0.75mm (±.030 in).
FC619-12 | FT1380-200-M320 |  | 1.32 | 099 | Aeroquip | FC619 | 12 | 1A/Z Series | FT1380_Group-(FT1380,ET4020,ET1280) | 1A/Z Series | 0.006 | See Notes |  | 0.008 | N/A | N/A | N/A | N/A | N/A | 1) This hose may require buffing for socket assembly only. Do not exceed minimum buff diameter of 30mm (1.181"). Do not exceed minimum buff length of 19mm (.75") ± 0.75 (±.030). 2) Finished crimp ends at the scribe mark ±0.75mm (±.030 in).
FC619-12 | FT1380-275-M320 |  | 1.32 | 099 | Aeroquip | FC619 | 12 | 1A/Z Series | FT1380_Group-(FT1380,ET4020,ET1280) | 1A/Z Series | 0.006 | See Notes |  | 0.008 | N/A | N/A | N/A | N/A | N/A | 1) This hose may require buffing for socket assembly only. Do not exceed minimum buff diameter of 30mm (1.181"). Do not exceed minimum buff length of 19mm (.75") ± 0.75 (±.030). 2) Finished crimp ends at the scribe mark ±0.75mm (±.030 in).
FC619-12 | FT1381-200-M320 |  | 1.32 | 099 | Aeroquip | FC619 | 12 | 1A/Z Series | FT1380_Group-(FT1380,ET4020,ET1280) | 1A/Z Series | 0.006 | See Notes |  | 0.008 | N/A | N/A | N/A | N/A | N/A | 1) This hose may require buffing for socket assembly only. Do not exceed minimum buff diameter of 30mm (1.181"). Do not exceed minimum buff length of 19mm (.75") ± 0.75 (±.030). 2) Finished crimp ends at the scribe mark ±0.75mm (±.030 in).
FC619-12 | FT1381-275-M320 |  | 1.32 | 099 | Aeroquip | FC619 | 12 | 1A/Z Series | FT1380_Group-(FT1380,ET4020,ET1280) | 1A/Z Series | 0.006 | See Notes |  | 0.008 | N/A | N/A | N/A | N/A | N/A | 1) This hose may require buffing for socket assembly only. Do not exceed minimum buff diameter of 30mm (1.181"). Do not exceed minimum buff length of 19mm (.75") ± 0.75 (±.030). 2) Finished crimp ends at the scribe mark ±0.75mm (±.030 in).
FC619-12 | FT1307-200-M320 |  | 1.32 | 270 | Aeroquip | FC619 | 12 | 1A/Z Series | FT1390_Group-(FT1390,ET4040) | 1A/Z Series | 0.006 | See Notes |  | 0.008 | N/A | N/A | N/A | N/A | N/A | 1) This hose may require buffing for socket assembly only. Do not exceed minimum buff diameter of 30mm (1.181"). Do not exceed minimum buff length of 19mm (.75") ± 0.75 (±.030). 2) Finished crimp ends at the scribe mark ±0.75mm (±.030 in).
FC619-12 | ET425DC-12Z | X | 1.32 | N/A | Aeroquip | FC619 | 12 | 1A/Z Series | T-420_Group-(T-420,T-480,ET3000) | 1A/Z Series | 0.006 | See Notes |  | 0.008 | ET425SR-150D | Purple/White | FSU | ET425AR-14 | None | 1) This hose may require buffing for socket assembly only. Do not exceed minimum buff diameter of 30mm (1.181"). Do not exceed minimum buff length of 19mm (.75") ± 0.75 (±.030). 2) Finished crimp ends at the scribe mark ±0.75mm (±.030 in).
FC619-12 | FT1381-200-M280 |  | 1.198 | 135 | Aeroquip | FC619 | 12 | Global OTC Crimp | ET1187 | Global OTC Crimp | 0.006 | See Notes |  | 0.008 | N/A | N/A | N/A | N/A | N/A | 1) Finished crimp ends at the scribe mark ±0.75mm (±.030 in).
FC619-12 | ET5040DC-M280S |  | 1.198 | N/A | Aeroquip | FC619 | 12 | Global OTC Crimp | ET5070_Group-(ET5040,ET5050,ET5070) | Global OTC Crimp | 0.006 | See Notes |  | 0.008 | N/A | N/A | N/A | N/A | N/A | 1) Finished crimp ends at the scribe mark ±0.75mm (±.030 in).
FC619-12 | FT1381-200-M280 |  | 1.198 | 135 | Aeroquip | FC619 | 12 | Global OTC Crimp | FT1380_Group-(FT1380,ET4020,ET1280) | Global OTC Crimp | 0.006 | See Notes |  | 0.008 | N/A | N/A | N/A | N/A | N/A | 1) Finished crimp ends at the scribe mark ±0.75mm (±.030 in).
FC619-12 | FT1307-200-M280 |  | 1.198 | 303 | Aeroquip | FC619 | 12 | Global OTC Crimp | FT1390_Group-(FT1390,ET4040) | Global OTC Crimp | 0.006 | See Notes |  | 0.008 | N/A | N/A | N/A | N/A | N/A | 1) Finished crimp ends at the scribe mark ±0.75mm (±.030 in).
FC619-16 | FT1380-275-M370 |  | 1.45 | 38 | Aeroquip | FC619 | 16 | Global OTC Crimp | ET1187 | Global OTC Crimp | 0.006 | See Notes |  | 0.008 | N/A | N/A | N/A | N/A | N/A | 1) Finished crimp ends at the scribe mark ±0.75mm (±.030 in).
FC619-16 | FT1381-200-M370 |  | 1.45 | 38 | Aeroquip | FC619 | 16 | Global OTC Crimp | ET1187 | Global OTC Crimp | 0.006 | See Notes |  | 0.008 | N/A | N/A | N/A | N/A | N/A | 1) Finished crimp ends at the scribe mark ±0.75mm (±.030 in).
FC619-16 | FT1307-200-M370 |  | 1.45 | 203 | Aeroquip | FC619 | 16 | Global OTC Crimp | ET1290 | Global OTC Crimp | 0.006 | See Notes |  | 0.008 | N/A | N/A | N/A | N/A | N/A | 1) Finished crimp ends at the scribe mark ±0.75mm (±.030 in).
FC619-16 | FT1307-200-M370 |  | 1.45 | 268 | Aeroquip | FC619 | 16 | Global OTC Crimp | ET1290 | Global OTC Crimp | 0.006 | See Notes |  | 0.008 | N/A | N/A | N/A | N/A | N/A | 1) Finished crimp ends at the scribe mark ±0.75mm (±.030 in).
FC619-16 | FT1307-200-M370 |  | 1.45 | N/A | Aeroquip | FC619 | 16 | Global OTC Crimp | FT1204_Group-(FT1204,FT1209,FT1244,FT1307) | Global OTC Crimp | 0.006 | See Notes |  | 0.008 | N/A | N/A | N/A | N/A | N/A | 1) Finished crimp ends at the scribe mark ±0.75mm (±.030 in).
FC619-16 | FT1330-200-8 |  | 1.45 | N/A | Aeroquip | FC619 | 16 | Global OTC Crimp | FT1330_Group-(FT1330,FT1320) | Global OTC Crimp | 0.006 | See Notes |  | 0.008 | N/A | N/A | N/A | N/A | N/A | 1) Finished crimp ends at the scribe mark ±0.75mm (±.030 in). 2) Target Setting value is applicable for FT1330 machine only.
FC619-16 | FT1330-275-M370 |  | 1.45 | N/A | Aeroquip | FC619 | 16 | Global OTC Crimp | FT1330_Group-(FT1330,FT1320) | Global OTC Crimp | 0.006 | See Notes |  | 0.008 | N/A | N/A | N/A | N/A | N/A | 1) Finished crimp ends at the scribe mark ±0.75mm (±.030 in). 2) Target Setting value is applicable for FT1330 machine only.
FC619-16 | FT1307-200-M370 |  | 1.45 | 782 | Aeroquip | FC619 | 16 | Global OTC Crimp | FT1340_Group-(FT1340,FT1360) | Global OTC Crimp | 0.006 | See Notes |  | 0.008 | N/A | N/A | N/A | N/A | N/A | 1) Finished crimp ends at the scribe mark ±0.75mm (±.030 in).
FC619-16 | FT1307-200-M370 |  | 1.45 | 914 | Aeroquip | FC619 | 16 | Global OTC Crimp | FT1340_Group-(FT1340,FT1360) | Global OTC Crimp | 0.006 | See Notes |  | 0.008 | N/A | N/A | N/A | N/A | N/A | 1) Finished crimp ends at the scribe mark ±0.75mm (±.030 in).
FC619-16 | FT1380-275-M370 |  | 1.45 | N/A | Aeroquip | FC619 | 16 | Global OTC Crimp | FT1370_Group-(FT1370,FT1380P) | Global OTC Crimp | 0.006 | See Notes |  | 0.008 | N/A | N/A | N/A | N/A | N/A | 1) Finished crimp ends at the scribe mark ±0.75mm (±.030 in).
FC619-16 | FT1381-200-M370 |  | 1.45 | N/A | Aeroquip | FC619 | 16 | Global OTC Crimp | FT1370_Group-(FT1370,FT1380P) | Global OTC Crimp | 0.006 | See Notes |  | 0.008 | N/A | N/A | N/A | N/A | N/A | 1) Finished crimp ends at the scribe mark ±0.75mm (±.030 in).
FC619-16 | FT1380-275-M370 |  | 1.45 | 38 | Aeroquip | FC619 | 16 | Special-OTC Crimp | ET1187 | Special-OTC Crimp | 0.006 | See Notes |  | 0.008 | N/A | N/A | N/A | N/A | N/A | 1) Finished crimp ends at the scribe mark ±0.75mm (±.030 in).
FC619-16 | FT1381-200-M370 |  | 1.45 | 38 | Aeroquip | FC619 | 16 | Special-OTC Crimp | ET1187 | Special-OTC Crimp | 0.006 | See Notes |  | 0.008 | N/A | N/A | N/A | N/A | N/A | 1) Finished crimp ends at the scribe mark ±0.75mm (±.030 in).
FC619-16 | FT1307-200-M370 |  | 1.45 | 203 | Aeroquip | FC619 | 16 | Special-OTC Crimp | ET1290 | Special-OTC Crimp | 0.006 | See Notes |  | 0.008 | N/A | N/A | N/A | N/A | N/A | 1) Finished crimp ends at the scribe mark ±0.75mm (±.030 in).
FC619-16 | FT1307-200-M370 |  | 1.45 | 268 | Aeroquip | FC619 | 16 | Special-OTC Crimp | ET1290 | Special-OTC Crimp | 0.006 | See Notes |  | 0.008 | N/A | N/A | N/A | N/A | N/A | 1) Finished crimp ends at the scribe mark ±0.75mm (±.030 in).
FC619-16 | FT1307-200-M370 |  | 1.45 | N/A | Aeroquip | FC619 | 16 | Special-OTC Crimp | FT1204_Group-(FT1204,FT1209,FT1244,FT1307) | Special-OTC Crimp | 0.006 | See Notes |  | 0.008 | N/A | N/A | N/A | N/A | N/A | 1) Finished crimp ends at the scribe mark ±0.75mm (±.030 in).
FC619-16 | FT1330-200-8 |  | 1.45 | N/A | Aeroquip | FC619 | 16 | Special-OTC Crimp | FT1330_Group-(FT1330,FT1320) | Special-OTC Crimp | 0.006 | See Notes |  | 0.008 | N/A | N/A | N/A | N/A | N/A | 1) Finished crimp ends at the scribe mark ±0.75mm (±.030 in). 2) Target Setting value is applicable for FT1330 machine only.
FC619-16 | FT1330-275-M370 |  | 1.45 | N/A | Aeroquip | FC619 | 16 | Special-OTC Crimp | FT1330_Group-(FT1330,FT1320) | Special-OTC Crimp | 0.006 | See Notes |  | 0.008 | N/A | N/A | N/A | N/A | N/A | 1) Finished crimp ends at the scribe mark ±0.75mm (±.030 in). 2) Target Setting value is applicable for FT1330 machine only.
FC619-16 | FT1307-200-M370 |  | 1.45 | 782 | Aeroquip | FC619 | 16 | Special-OTC Crimp | FT1340_Group-(FT1340,FT1360) | Special-OTC Crimp | 0.006 | See Notes |  | 0.008 | N/A | N/A | N/A | N/A | N/A | 1) Finished crimp ends at the scribe mark ±0.75mm (±.030 in).
FC619-16 | FT1307-200-M370 |  | 1.45 | 914 | Aeroquip | FC619 | 16 | Special-OTC Crimp | FT1340_Group-(FT1340,FT1360) | Special-OTC Crimp | 0.006 | See Notes |  | 0.008 | N/A | N/A | N/A | N/A | N/A | 1) Finished crimp ends at the scribe mark ±0.75mm (±.030 in).
FC619-16 | FT1380-275-M370 |  | 1.45 | N/A | Aeroquip | FC619 | 16 | Special-OTC Crimp | FT1370_Group-(FT1370,FT1380P) | Special-OTC Crimp | 0.006 | See Notes |  | 0.008 | N/A | N/A | N/A | N/A | N/A | 1) Finished crimp ends at the scribe mark ±0.75mm (±.030 in).
FC619-16 | FT1381-200-M370 |  | 1.45 | N/A | Aeroquip | FC619 | 16 | Special-OTC Crimp | FT1370_Group-(FT1370,FT1380P) | Special-OTC Crimp | 0.006 | See Notes |  | 0.008 | N/A | N/A | N/A | N/A | N/A | 1) Finished crimp ends at the scribe mark ±0.75mm (±.030 in).
FC619-16 | FT1380-275-M370 |  | 1.45 | 38 | Aeroquip | FC619 | 16 | Global OTC Crimp | FT1380_Group-(FT1380,ET4020,ET1280) | Global OTC Crimp | 0.006 | See Notes |  | 0.008 | N/A | N/A | N/A | N/A | N/A | 1) Finished crimp ends at the scribe mark ±0.75mm (±.030 in).
FC619-16 | FT1381-200-M370 |  | 1.45 | 38 | Aeroquip | FC619 | 16 | Global OTC Crimp | FT1380_Group-(FT1380,ET4020,ET1280) | Global OTC Crimp | 0.006 | See Notes |  | 0.008 | N/A | N/A | N/A | N/A | N/A | 1) Finished crimp ends at the scribe mark ±0.75mm (±.030 in).
FC619-16 | FT1307-200-M370 |  | 1.45 | 203 | Aeroquip | FC619 | 16 | Global OTC Crimp | FT1390_Group-(FT1390,ET4040) | Global OTC Crimp | 0.006 | See Notes |  | 0.008 | N/A | N/A | N/A | N/A | N/A | 1) Finished crimp ends at the scribe mark ±0.75mm (±.030 in).
FC619-16 | FT1380-275-M370 |  | 1.45 | 38 | Aeroquip | FC619 | 16 | Special-OTC Crimp | FT1380_Group-(FT1380,ET4020,ET1280) | Special-OTC Crimp | 0.006 | See Notes |  | 0.008 | N/A | N/A | N/A | N/A | N/A | 1) Finished crimp ends at the scribe mark ±0.75mm (±.030 in).
FC619-16 | FT1381-200-M370 |  | 1.45 | 38 | Aeroquip | FC619 | 16 | Special-OTC Crimp | FT1380_Group-(FT1380,ET4020,ET1280) | Special-OTC Crimp | 0.006 | See Notes |  | 0.008 | N/A | N/A | N/A | N/A | N/A | 1) Finished crimp ends at the scribe mark ±0.75mm (±.030 in).
FC619-16 | FT1307-200-M370 |  | 1.45 | 203 | Aeroquip | FC619 | 16 | Special-OTC Crimp | FT1390_Group-(FT1390,ET4040) | Special-OTC Crimp | 0.006 | See Notes |  | 0.008 | N/A | N/A | N/A | N/A | N/A | 1) Finished crimp ends at the scribe mark ±0.75mm (±.030 in).
FC619-16 | ET5040DC-M370S |  | 1.45 | N/A | Aeroquip | FC619 | 16 | Global OTC Crimp | ET5070_Group-(ET5040,ET5050,ET5070) | Global OTC Crimp | 0.006 | See Notes |  | 0.008 | N/A | N/A | N/A | N/A | N/A | 1) Finished crimp ends at the scribe mark ±0.75mm (±.030 in).
FC619-16 | ET5040DC-M370S |  | 1.45 | N/A | Aeroquip | FC619 | 16 | Special-OTC Crimp | ET5070_Group-(ET5040,ET5050,ET5070) | Special-OTC Crimp | 0.006 | See Notes |  | 0.008 | N/A | N/A | N/A | N/A | N/A | 1) Finished crimp ends at the scribe mark ±0.75mm (±.030 in).
FC619-16 | FT1380-275-M370 |  | 1.63 | 203 | Aeroquip | FC619 | 16 | 1A/Z Series | ET1187 | 1A/Z Series | 0.006 | See Notes |  | 0.008 | N/A | N/A | N/A | N/A | N/A | 1) Finished crimp ends at the scribe mark ±0.75mm (±.030 in).
FC619-16 | FT1381-200-M370 |  | 1.63 | 203 | Aeroquip | FC619 | 16 | 1A/Z Series | ET1187 | 1A/Z Series | 0.006 | See Notes |  | 0.008 | N/A | N/A | N/A | N/A | N/A | 1) Finished crimp ends at the scribe mark ±0.75mm (±.030 in).
FC619-16 | FT1307-200-M370 |  | 1.63 | 383 | Aeroquip | FC619 | 16 | 1A/Z Series | ET1290 | 1A/Z Series | 0.006 | See Notes |  | 0.008 | N/A | N/A | N/A | N/A | N/A | 1) Finished crimp ends at the scribe mark ±0.75mm (±.030 in).
FC619-16 | FT1307-200-M370 |  | 1.63 | 448 | Aeroquip | FC619 | 16 | 1A/Z Series | ET1290 | 1A/Z Series | 0.006 | See Notes |  | 0.008 | N/A | N/A | N/A | N/A | N/A | 1) Finished crimp ends at the scribe mark ±0.75mm (±.030 in).
FC619-16 | ET525DC-16Z | X | 1.63 | N/A | Aeroquip | FC619 | 16 | 1A/Z Series | ET4001_Group-(ET4000,ET4001) | 1A/Z Series | 0.006 | See Notes |  | 0.008 | ET525SR-180D | Maroon/White | FSU | ET4000AR-001 | None | 1) Finished crimp ends at the scribe mark ±0.75mm (±.030 in).
FC619-16 | ET5040DC-M370S |  | 1.63 | N/A | Aeroquip | FC619 | 16 | 1A/Z Series | ET5070_Group-(ET5040,ET5050,ET5070) | 1A/Z Series | 0.006 | See Notes |  | 0.008 | N/A | N/A | N/A | N/A | N/A | 1) Finished crimp ends at the scribe mark ±0.75mm (±.030 in).
FC619-16 | FT1307-200-M370 |  | 1.63 | N/A | Aeroquip | FC619 | 16 | 1A/Z Series | FT1204_Group-(FT1204,FT1209,FT1244,FT1307) | 1A/Z Series | 0.006 | See Notes |  | 0.008 | N/A | N/A | N/A | N/A | N/A | 1) Finished crimp ends at the scribe mark ±0.75mm (±.030 in).
FC619-16 | FT1330-200-6 |  | 1.63 | N/A | Aeroquip | FC619 | 16 | 1A/Z Series | FT1330_Group-(FT1330,FT1320) | 1A/Z Series | 0.006 | See Notes |  | 0.008 | N/A | N/A | N/A | N/A | N/A | 1) Finished crimp ends at the scribe mark ±0.75mm (±.030 in). 2) Target Setting value is applicable for FT1330 machine only.
FC619-16 | FT1330-275-M370 |  | 1.63 | N/A | Aeroquip | FC619 | 16 | 1A/Z Series | FT1330_Group-(FT1330,FT1320) | 1A/Z Series | 0.006 | See Notes |  | 0.008 | N/A | N/A | N/A | N/A | N/A | 1) Finished crimp ends at the scribe mark ±0.75mm (±.030 in). 2) Target Setting value is applicable for FT1330 machine only.
FC619-16 | FT1307-200-M370 |  | 1.63 | 417 | Aeroquip | FC619 | 16 | 1A/Z Series | FT1340_Group-(FT1340,FT1360) | 1A/Z Series | 0.006 | See Notes |  | 0.008 | N/A | N/A | N/A | N/A | N/A | 1) Finished crimp ends at the scribe mark ±0.75mm (±.030 in).
FC619-16 | FT1307-200-M370 |  | 1.63 | 549 | Aeroquip | FC619 | 16 | 1A/Z Series | FT1340_Group-(FT1340,FT1360) | 1A/Z Series | 0.006 | See Notes |  | 0.008 | N/A | N/A | N/A | N/A | N/A | 1) Finished crimp ends at the scribe mark ±0.75mm (±.030 in).
FC619-16 | FT1380-275-M370 |  | 1.63 | N/A | Aeroquip | FC619 | 16 | 1A/Z Series | FT1370_Group-(FT1370,FT1380P) | 1A/Z Series | 0.006 | See Notes |  | 0.008 | N/A | N/A | N/A | N/A | N/A | 1) Finished crimp ends at the scribe mark ±0.75mm (±.030 in).
FC619-16 | FT1381-200-M370 |  | 1.63 | N/A | Aeroquip | FC619 | 16 | 1A/Z Series | FT1370_Group-(FT1370,FT1380P) | 1A/Z Series | 0.006 | See Notes |  | 0.008 | N/A | N/A | N/A | N/A | N/A | 1) Finished crimp ends at the scribe mark ±0.75mm (±.030 in).
FC619-16 | FT1380-275-M370 |  | 1.63 | 203 | Aeroquip | FC619 | 16 | 1A/Z Series | FT1380_Group-(FT1380,ET4020,ET1280) | 1A/Z Series | 0.006 | See Notes |  | 0.008 | N/A | N/A | N/A | N/A | N/A | 1) Finished crimp ends at the scribe mark ±0.75mm (±.030 in).
FC619-16 | FT1381-200-M370 |  | 1.63 | 203 | Aeroquip | FC619 | 16 | 1A/Z Series | FT1380_Group-(FT1380,ET4020,ET1280) | 1A/Z Series | 0.006 | See Notes |  | 0.008 | N/A | N/A | N/A | N/A | N/A | 1) Finished crimp ends at the scribe mark ±0.75mm (±.030 in).
FC619-16 | FT1307-200-M370 |  | 1.63 | 383 | Aeroquip | FC619 | 16 | 1A/Z Series | FT1390_Group-(FT1390,ET4040) | 1A/Z Series | 0.006 | See Notes |  | 0.008 | N/A | N/A | N/A | N/A | N/A | 1) Finished crimp ends at the scribe mark ±0.75mm (±.030 in).
FC619-16 | ET425DC-16Z | X | 1.63 | N/A | Aeroquip | FC619 | 16 | 1A/Z Series | T-420_Group-(T-420,T-480,ET3000) | 1A/Z Series | 0.006 | See Notes |  | 0.008 | ET425SR-165D | Tan/Black | FSU | ET425AR-14 | None | 1) Finished crimp ends at the scribe mark ±0.75mm (±.030 in).
FC619-20 | FT1307-200-M420 |  | 1.75 | 306 | Aeroquip | FC619 | 20 | Global OTC Crimp | ET1290 | Global OTC Crimp | 0.006 | See Notes |  | 0.008 | N/A | N/A | N/A | N/A | N/A | 1) Finished crimp ends at the scribe mark ±0.75mm (±.030 in).
FC619-20 | FT1307-200-M420 |  | 1.75 | N/A | Aeroquip | FC619 | 20 | Global OTC Crimp | FT1204_Group-(FT1204,FT1209,FT1244,FT1307) | Global OTC Crimp | 0.006 | See Notes |  | 0.008 | N/A | N/A | N/A | N/A | N/A | 1) Finished crimp ends at the scribe mark ±0.75mm (±.030 in).
FC619-20 | FT1330-275-M420 |  | 1.75 | N/A | Aeroquip | FC619 | 20 | Global OTC Crimp | FT1330_Group-(FT1330,FT1320) | Global OTC Crimp | 0.006 | See Notes |  | 0.008 | N/A | N/A | N/A | N/A | N/A | 1) Finished crimp ends at the scribe mark ±0.75mm (±.030 in). 2) Target Setting value is applicable for FT1330 machine only.
FC619-20 | FT1307-200-M420 |  | 1.75 | 705 | Aeroquip | FC619 | 20 | Global OTC Crimp | FT1340_Group-(FT1340,FT1360) | Global OTC Crimp | 0.006 | See Notes |  | 0.008 | N/A | N/A | N/A | N/A | N/A | 1) Finished crimp ends at the scribe mark ±0.75mm (±.030 in).
FC619-20 | FT1380-275-M420 |  | 1.75 | N/A | Aeroquip | FC619 | 20 | Global OTC Crimp | FT1370_Group-(FT1370,FT1380P) | Global OTC Crimp | 0.006 | See Notes |  | 0.008 | N/A | N/A | N/A | N/A | N/A | 1) Finished crimp ends at the scribe mark ±0.75mm (±.030 in).
FC619-20 | FT1380-275-M420 |  | 1.75 | 141 | Aeroquip | FC619 | 20 | Global OTC Crimp | FT1380_Group-(FT1380,ET4020,ET1280) | Global OTC Crimp | 0.006 | See Notes |  | 0.008 | N/A | N/A | N/A | N/A | N/A | 1) Finished crimp ends at the scribe mark ±0.75mm (±.030 in).
FC619-20 | FT1307-200-M420 |  | 1.75 | 306 | Aeroquip | FC619 | 20 | Global OTC Crimp | FT1390_Group-(FT1390,ET4040) | Global OTC Crimp | 0.006 | See Notes |  | 0.008 | N/A | N/A | N/A | N/A | N/A | 1) Finished crimp ends at the scribe mark ±0.75mm (±.030 in).
FC619-20 | ET5040DC-M420S |  | 1.75 | N/A | Aeroquip | FC619 | 20 | Global OTC Crimp | ET5070_Group-(ET5040,ET5050,ET5070) | Global OTC Crimp | 0.006 | See Notes |  | 0.008 | N/A | N/A | N/A | N/A | N/A | 1) Finished crimp ends at the scribe mark ±0.75mm (±.030 in).
FC619-20 | FT1307-200-M465 |  | 1.97 | 349 | Aeroquip | FC619 | 20 | 1A/Z Series | ET1290 | 1A/Z Series | 0.006 | See Notes |  | 0.008 | N/A | N/A | N/A | N/A | N/A | 1) Finished crimp ends at the scribe mark ±0.75mm (±.030 in).
FC619-20 | ET525DC-20Z | X | 1.97 | N/A | Aeroquip | FC619 | 20 | 1A/Z Series | ET4001_Group-(ET4000,ET4001) | 1A/Z Series | 0.006 | See Notes |  | 0.008 | ET525SR-075D | Red/White | FSU | ET4000AR-001 | None | 1) Finished crimp ends at the scribe mark ±0.75mm (±.030 in).
FC619-20 | ET5040DC-M465S |  | 1.97 | N/A | Aeroquip | FC619 | 20 | 1A/Z Series | ET5070_Group-(ET5040,ET5050,ET5070) | 1A/Z Series | 0.006 | See Notes |  | 0.008 | N/A | N/A | N/A | N/A | N/A | 1) Finished crimp ends at the scribe mark ±0.75mm (±.030 in).
FC619-20 | FT1330-275-M465 |  | 1.97 | N/A | Aeroquip | FC619 | 20 | 1A/Z Series | FT1330_Group-(FT1330,FT1320) | 1A/Z Series | 0.006 | See Notes |  | 0.008 | N/A | N/A | N/A | N/A | N/A | 1) Finished crimp ends at the scribe mark ±0.75mm (±.030 in). 2) Target Setting value is applicable for FT1330 machine only.
FC619-20 | FT1380-275-M465 |  | 1.97 | N/A | Aeroquip | FC619 | 20 | 1A/Z Series | FT1370_Group-(FT1370,FT1380P) | 1A/Z Series | 0.006 | See Notes |  | 0.008 | N/A | N/A | N/A | N/A | N/A | 1) Finished crimp ends at the scribe mark ±0.75mm (±.030 in).
FC619-20 | FT1382-200-M465 |  | 1.97 | N/A | Aeroquip | FC619 | 20 | 1A/Z Series | FT1370_Group-(FT1370,FT1380P) | 1A/Z Series | 0.006 | See Notes |  | 0.008 | N/A | N/A | N/A | N/A | N/A | 1) Finished crimp ends at the scribe mark ±0.75mm (±.030 in).
FC619-20 | FT1382-275-M465 |  | 1.97 | N/A | Aeroquip | FC619 | 20 | 1A/Z Series | FT1370_Group-(FT1370,FT1380P) | 1A/Z Series | 0.006 | See Notes |  | 0.008 | N/A | N/A | N/A | N/A | N/A | 1) Finished crimp ends at the scribe mark ±0.75mm (±.030 in).
FC619-20 | FT1380-275-M465 |  | 1.97 | 184 | Aeroquip | FC619 | 20 | 1A/Z Series | FT1380_Group-(FT1380,ET4020,ET1280) | 1A/Z Series | 0.006 | See Notes |  | 0.008 | N/A | N/A | N/A | N/A | N/A | 1) Finished crimp ends at the scribe mark ±0.75mm (±.030 in).
FC619-20 | FT1382-200-M465 |  | 1.97 | 184 | Aeroquip | FC619 | 20 | 1A/Z Series | FT1380_Group-(FT1380,ET4020,ET1280) | 1A/Z Series | 0.006 | See Notes |  | 0.008 | N/A | N/A | N/A | N/A | N/A | 1) Finished crimp ends at the scribe mark ±0.75mm (±.030 in).
FC619-20 | FT1382-275-M465 |  | 1.97 | 184 | Aeroquip | FC619 | 20 | 1A/Z Series | FT1380_Group-(FT1380,ET4020,ET1280) | 1A/Z Series | 0.006 | See Notes |  | 0.008 | N/A | N/A | N/A | N/A | N/A | 1) Finished crimp ends at the scribe mark ±0.75mm (±.030 in).
FC619-20 | FT1307-200-M465 |  | 1.97 | 349 | Aeroquip | FC619 | 20 | 1A/Z Series | FT1390_Group-(FT1390,ET4040) | 1A/Z Series | 0.006 | See Notes |  | 0.008 | N/A | N/A | N/A | N/A | N/A | 1) Finished crimp ends at the scribe mark ±0.75mm (±.030 in).
FC619-20 | ET425DC-20Z | X | 1.97 | N/A | Aeroquip | FC619 | 20 | 1A/Z Series | T-420_Group-(T-420,T-480,ET3000) | 1A/Z Series | 0.006 | See Notes |  | 0.008 | ET425SR-165D | Tan/Black | FSU | ET425AR-14 | None | 1) Finished crimp ends at the scribe mark ±0.75mm (±.030 in).
FC619-24 | FT1307-200-M520 |  | 2.01 | 173 | Aeroquip | FC619 | 24 | Global OTC Crimp | ET1290 | Global OTC Crimp | 0.006 | See Notes |  | 0.008 | N/A | N/A | N/A | N/A | N/A | 1) Finished crimp ends at the scribe mark ±0.75mm (±.030 in).
FC619-24 | FT1307-200-M520 |  | 2.01 | N/A | Aeroquip | FC619 | 24 | Global OTC Crimp | FT1204_Group-(FT1204,FT1209,FT1244,FT1307) | Global OTC Crimp | 0.006 | See Notes |  | 0.008 | N/A | N/A | N/A | N/A | N/A | 1) Finished crimp ends at the scribe mark ±0.75mm (±.030 in).
FC619-24 | FT1307-200-M520 |  | 2.01 | 975 | Aeroquip | FC619 | 24 | Global OTC Crimp | FT1340_Group-(FT1340,FT1360) | Global OTC Crimp | 0.006 | See Notes |  | 0.008 | N/A | N/A | N/A | N/A | N/A | 1) Finished crimp ends at the scribe mark ±0.75mm (±.030 in).
FC619-24 | FT1307-200-M520 |  | 2.01 | 173 | Aeroquip | FC619 | 24 | Special-OTC Crimp | ET1290 | Special-OTC Crimp | 0.006 | See Notes |  | 0.008 | N/A | N/A | N/A | N/A | N/A | 1) Finished crimp ends at the scribe mark ±0.75mm (±.030 in).
FC619-24 | FT1307-200-M520 |  | 2.01 | N/A | Aeroquip | FC619 | 24 | Special-OTC Crimp | FT1204_Group-(FT1204,FT1209,FT1244,FT1307) | Special-OTC Crimp | 0.006 | See Notes |  | 0.008 | N/A | N/A | N/A | N/A | N/A | 1) Finished crimp ends at the scribe mark ±0.75mm (±.030 in).
FC619-24 | FT1307-200-M520 |  | 2.01 | 975 | Aeroquip | FC619 | 24 | Special-OTC Crimp | FT1340_Group-(FT1340,FT1360) | Special-OTC Crimp | 0.006 | See Notes |  | 0.008 | N/A | N/A | N/A | N/A | N/A | 1) Finished crimp ends at the scribe mark ±0.75mm (±.030 in).
FC619-24 | FT1307-200-M520 |  | 2.01 | 173 | Aeroquip | FC619 | 24 | Global OTC Crimp | FT1390_Group-(FT1390,ET4040) | Global OTC Crimp | 0.006 | See Notes |  | 0.008 | N/A | N/A | N/A | N/A | N/A | 1) Finished crimp ends at the scribe mark ±0.75mm (±.030 in).
FC619-24 | FT1307-200-M520 |  | 2.01 | 173 | Aeroquip | FC619 | 24 | Special-OTC Crimp | FT1390_Group-(FT1390,ET4040) | Special-OTC Crimp | 0.006 | See Notes |  | 0.008 | N/A | N/A | N/A | N/A | N/A | 1) Finished crimp ends at the scribe mark ±0.75mm (±.030 in).
FC619-24 | ET5040DC-M520S |  | 2.01 | N/A | Aeroquip | FC619 | 24 | Global OTC Crimp | ET5070_Group-(ET5040,ET5050,ET5070) | Global OTC Crimp | 0.006 | See Notes |  | 0.008 | N/A | N/A | N/A | N/A | N/A | 1) Finished crimp ends at the scribe mark ±0.75mm (±.030 in).
FC619-24 | ET5040DC-M505S |  | 2.01 | N/A | Aeroquip | FC619 | 24 | Special-OTC Crimp | ET5070_Group-(ET5040,ET5050,ET5070) | Special-OTC Crimp | 0.006 | See Notes |  | 0.008 | N/A | N/A | N/A | N/A | N/A | 1) Finished crimp ends at the scribe mark ±0.75mm (±.030 in).
FC619-24 | FT1307-200-M550 |  | 2.22 | 265 | Aeroquip | FC619 | 24 | 1A/Z Series | ET1290 | 1A/Z Series | 0.006 | See Notes |  | 0.008 | N/A | N/A | N/A | N/A | N/A | 1) Finished crimp ends at the scribe mark ±0.75mm (±.030 in).
FC619-24 | FT1307-200-M550 |  | 2.22 | 330 | Aeroquip | FC619 | 24 | 1A/Z Series | ET1290 | 1A/Z Series | 0.006 | See Notes |  | 0.008 | N/A | N/A | N/A | N/A | N/A | 1) Finished crimp ends at the scribe mark ±0.75mm (±.030 in).
FC619-24 | ET525DC-24Z | X | 2.22 | N/A | Aeroquip | FC619 | 24 | 1A/Z Series | ET4001_Group-(ET4000,ET4001) | 1A/Z Series | 0.006 | See Notes |  | 0.008 | ET525SR-030A | Green | FSU | ET4000AR-001 | None | 1) Finished crimp ends at the scribe mark ±0.75mm (±.030 in).
FC619-24 | ET5040DC-M550S |  | 2.22 | N/A | Aeroquip | FC619 | 24 | 1A/Z Series | ET5070_Group-(ET5040,ET5050,ET5070) | 1A/Z Series | 0.006 | See Notes |  | 0.008 | N/A | N/A | N/A | N/A | N/A | 1) Finished crimp ends at the scribe mark ±0.75mm (±.030 in).
FC619-24 | FT1307-200-M550 |  | 2.22 | N/A | Aeroquip | FC619 | 24 | 1A/Z Series | FT1204_Group-(FT1204,FT1209,FT1244,FT1307) | 1A/Z Series | 0.006 | See Notes |  | 0.008 | N/A | N/A | N/A | N/A | N/A | 1) Finished crimp ends at the scribe mark ±0.75mm (±.030 in).
FC619-24 | FT1307-200-M550 |  | 2.22 | 656 | Aeroquip | FC619 | 24 | 1A/Z Series | FT1340_Group-(FT1340,FT1360) | 1A/Z Series | 0.006 | See Notes |  | 0.008 | N/A | N/A | N/A | N/A | N/A | 1) Finished crimp ends at the scribe mark ±0.75mm (±.030 in).
FC619-24 | FT1307-200-M550 |  | 2.22 | 788 | Aeroquip | FC619 | 24 | 1A/Z Series | FT1340_Group-(FT1340,FT1360) | 1A/Z Series | 0.006 | See Notes |  | 0.008 | N/A | N/A | N/A | N/A | N/A | 1) Finished crimp ends at the scribe mark ±0.75mm (±.030 in).
FC619-24 | FT1307-200-M550 |  | 2.22 | 265 | Aeroquip | FC619 | 24 | 1A/Z Series | FT1390_Group-(FT1390,ET4040) | 1A/Z Series | 0.006 | See Notes |  | 0.008 | N/A | N/A | N/A | N/A | N/A | 1) Finished crimp ends at the scribe mark ±0.75mm (±.030 in).
FC619-32 | FT1209-200-17 |  | 2.52 | 37 | Aeroquip | FC619 | 32 | Global OTC Crimp | ET1290 | Global OTC Crimp | 0.006 | See Notes |  | 0.008 | N/A | N/A | N/A | N/A | N/A | 1) Finished crimp ends at the scribe mark ±0.75mm (±.030 in).
FC619-32 | FT1307-200-32 |  | 2.52 | N/A | Aeroquip | FC619 | 32 | Global OTC Crimp | ET1290 | Global OTC Crimp | 0.006 | See Notes |  | 0.008 | N/A | N/A | N/A | N/A | N/A | 1) Finished crimp ends at the scribe mark ±0.75mm (±.030 in).
FC619-32 | FT1307-200-M630 |  | 2.52 | 270 | Aeroquip | FC619 | 32 | Global OTC Crimp | ET1290 | Global OTC Crimp | 0.006 | See Notes |  | 0.008 | N/A | N/A | N/A | N/A | N/A | 1) Finished crimp ends at the scribe mark ±0.75mm (±.030 in).
FC619-32 | FT1209-200-17 |  | 2.52 | N/A | Aeroquip | FC619 | 32 | Global OTC Crimp | FT1204_Group-(FT1204,FT1209,FT1244,FT1307) | Global OTC Crimp | 0.006 | See Notes |  | 0.008 | N/A | N/A | N/A | N/A | N/A | 1) Finished crimp ends at the scribe mark ±0.75mm (±.030 in).
FC619-32 | FT1307-200-32 |  | 2.52 | N/A | Aeroquip | FC619 | 32 | Global OTC Crimp | FT1204_Group-(FT1204,FT1209,FT1244,FT1307) | Global OTC Crimp | 0.006 | See Notes |  | 0.008 | N/A | N/A | N/A | N/A | N/A | 1) Finished crimp ends at the scribe mark ±0.75mm (±.030 in).
FC619-32 | FT1307-200-M630 |  | 2.52 | N/A | Aeroquip | FC619 | 32 | Global OTC Crimp | FT1204_Group-(FT1204,FT1209,FT1244,FT1307) | Global OTC Crimp | 0.006 | See Notes |  | 0.008 | N/A | N/A | N/A | N/A | N/A | 1) Finished crimp ends at the scribe mark ±0.75mm (±.030 in).
FC619-32 | FT1209-200-17 |  | 2.52 | 1251 | Aeroquip | FC619 | 32 | Global OTC Crimp | FT1340_Group-(FT1340,FT1360) | Global OTC Crimp | 0.006 | See Notes |  | 0.008 | N/A | N/A | N/A | N/A | N/A | 1) Finished crimp ends at the scribe mark ±0.75mm (±.030 in).
FC619-32 | FT1307-200-32 |  | 2.52 | 677 | Aeroquip | FC619 | 32 | Global OTC Crimp | FT1340_Group-(FT1340,FT1360) | Global OTC Crimp | 0.006 | See Notes |  | 0.008 | N/A | N/A | N/A | N/A | N/A | 1) Finished crimp ends at the scribe mark ±0.75mm (±.030 in).
FC619-32 | FT1307-200-M630 |  | 2.52 | 987 | Aeroquip | FC619 | 32 | Global OTC Crimp | FT1340_Group-(FT1340,FT1360) | Global OTC Crimp | 0.006 | See Notes |  | 0.008 | N/A | N/A | N/A | N/A | N/A | 1) Finished crimp ends at the scribe mark ±0.75mm (±.030 in).
FC619-32 | FT1209-200-17 |  | 2.52 | 37 | Aeroquip | FC619 | 32 | Global OTC Crimp | FT1390_Group-(FT1390,ET4040) | Global OTC Crimp | 0.006 | See Notes |  | 0.008 | N/A | N/A | N/A | N/A | N/A | 1) Finished crimp ends at the scribe mark ±0.75mm (±.030 in).
FC619-32 | FT1307-200-32 |  | 2.52 | N/A | Aeroquip | FC619 | 32 | Global OTC Crimp | FT1390_Group-(FT1390,ET4040) | Global OTC Crimp | 0.006 | See Notes |  | 0.008 | N/A | N/A | N/A | N/A | N/A | 1) Finished crimp ends at the scribe mark ±0.75mm (±.030 in).
FC619-32 | FT1307-200-M630 |  | 2.52 | 270 | Aeroquip | FC619 | 32 | Global OTC Crimp | FT1390_Group-(FT1390,ET4040) | Global OTC Crimp | 0.006 | See Notes |  | 0.008 | N/A | N/A | N/A | N/A | N/A | 1) Finished crimp ends at the scribe mark ±0.75mm (±.030 in).
FC619-32 | FT1209-200-17 |  | 2.76 | 257 | Aeroquip | FC619 | 32 | 1A/Z Series | ET1290 | 1A/Z Series | 0.006 | See Notes |  | 0.008 | N/A | N/A | N/A | N/A | N/A | 1) Finished crimp ends at the scribe mark ±0.75mm (±.030 in).
FC619-32 | FT1307-200-M690 |  | 2.76 | 253 | Aeroquip | FC619 | 32 | 1A/Z Series | ET1290 | 1A/Z Series | 0.006 | See Notes |  | 0.008 | N/A | N/A | N/A | N/A | N/A | 1) Finished crimp ends at the scribe mark ±0.75mm (±.030 in).
FC619-32 | ET525DC-32Z | X | 2.768 | N/A | Aeroquip | FC619 | 32 | 1A/Z Series | ET4001_Group-(ET4000,ET4001) | 1A/Z Series | 0.006 | See Notes |  | 0.008 | ET525SR-015A | Brown | FSU | ET4000AR-001 | None | 1) Finished crimp ends at the scribe mark ±0.75mm (±.030 in).
FC619-32 | ET5040DC-M690S |  | 2.76 | N/A | Aeroquip | FC619 | 32 | 1A/Z Series | ET5070_Group-(ET5040,ET5050,ET5070) | 1A/Z Series | 0.006 | See Notes |  | 0.008 | N/A | N/A | N/A | N/A | N/A | 1) Finished crimp ends at the scribe mark ±0.75mm (±.030 in).
FC619-32 | FT1209-200-17 |  | 2.76 | N/A | Aeroquip | FC619 | 32 | 1A/Z Series | FT1204_Group-(FT1204,FT1209,FT1244,FT1307) | 1A/Z Series | 0.006 | See Notes |  | 0.008 | N/A | N/A | N/A | N/A | N/A | 1) Finished crimp ends at the scribe mark ±0.75mm (±.030 in).
FC619-32 | FT1307-200-M690 |  | 2.76 | N/A | Aeroquip | FC619 | 32 | 1A/Z Series | FT1204_Group-(FT1204,FT1209,FT1244,FT1307) | 1A/Z Series | 0.006 | See Notes |  | 0.008 | N/A | N/A | N/A | N/A | N/A | 1) Finished crimp ends at the scribe mark ±0.75mm (±.030 in).
FC619-32 | FT1209-200-17 |  | 2.76 | 805 | Aeroquip | FC619 | 32 | 1A/Z Series | FT1340_Group-(FT1340,FT1360) | 1A/Z Series | 0.006 | See Notes |  | 0.008 | N/A | N/A | N/A | N/A | N/A | 1) Finished crimp ends at the scribe mark ±0.75mm (±.030 in).
FC619-32 | FT1307-200-M690 |  | 2.76 | 813 | Aeroquip | FC619 | 32 | 1A/Z Series | FT1340_Group-(FT1340,FT1360) | 1A/Z Series | 0.006 | See Notes |  | 0.008 | N/A | N/A | N/A | N/A | N/A | 1) Finished crimp ends at the scribe mark ±0.75mm (±.030 in).
FC619-32 | FT1209-200-17 |  | 2.76 | 257 | Aeroquip | FC619 | 32 | 1A/Z Series | FT1390_Group-(FT1390,ET4040) | 1A/Z Series | 0.006 | See Notes |  | 0.008 | N/A | N/A | N/A | N/A | N/A | 1) Finished crimp ends at the scribe mark ±0.75mm (±.030 in).
FC619-32 | FT1307-200-M690 |  | 2.76 | 253 | Aeroquip | FC619 | 32 | 1A/Z Series | FT1390_Group-(FT1390,ET4040) | 1A/Z Series | 0.006 | See Notes |  | 0.008 | N/A | N/A | N/A | N/A | N/A | 1) Finished crimp ends at the scribe mark ±0.75mm (±.030 in).
FC619-40 | ET5040PBL-M780 |  | 3.081 | N/A | Aeroquip | FC619 | 40 | Flat Crimp | ET5070_Group-(ET5040,ET5050,ET5070) | Flat Crimp | 0.007 | 2.965 | ±.015 | 0.012 | N/A | N/A | N/A | N/A | N/A | 1) For -40 size - Buffing diameter = 78.2 mm (3.080 inch) and Buff length = 64.8 ±.76 mm (2.550 ±.03 inch). 2) For -48 size - Buffing diameter = 90.9 mm (3.580 inch) and Buff length = 86.4 ±.76 (3.400 ±.03 inch).
FC619-48 | ET5040PBL-M900 |  | 3.62 | N/A | Aeroquip | FC619 | 48 | Flat Crimp | ET5070_Group-(ET5040,ET5050,ET5070) | Flat Crimp | 0.006 | 3.815 | ±.015 | 0.012 | N/A | N/A | N/A | N/A | N/A | 1) For -40 size - Buffing diameter = 78.2 mm (3.080 inch) and Buff length = 64.8 ±.76 mm (2.550 ±.03 inch). 2) For -48 size - Buffing diameter = 90.9 mm (3.580 inch) and Buff length = 86.4 ±.76 (3.400 ±.03 inch).
FC628-06 | FT1380-201-179 |  | 0.578 | 51 | Aeroquip | FC628 | 06 | Air Conditioning Crimp | ET1187 | Air Conditioning Crimp | 0.005 | 0.38 | ±.015 | 0.008 | N/A | N/A | N/A | N/A | N/A
FC628-06 | FT1307-200-179 |  | 0.578 | 236 | Aeroquip | FC628 | 06 | Air Conditioning Crimp | ET1290 | Air Conditioning Crimp | 0.005 | 0.38 | ±.015 | 0.008 | N/A | N/A | N/A | N/A | N/A
FC628-06 | FT1307-200-179 |  | 0.578 | N/A | Aeroquip | FC628 | 06 | Air Conditioning Crimp | FT1204_Group-(FT1204,FT1209,FT1244,FT1307) | Air Conditioning Crimp | 0.005 | 0.38 | ±.015 | 0.008 | N/A | N/A | N/A | N/A | N/A
FC628-06 | FT1330-200-179 |  | 0.578 | N/A | Aeroquip | FC628 | 06 | Air Conditioning Crimp | FT1330_Group-(FT1330,FT1320) | Air Conditioning Crimp | 0.005 | 0.38 | ±.015 | 0.008 | N/A | N/A | N/A | N/A | N/A | 1) Target Setting value is applicable for FT1330 machine only.
FC628-06 | FT1330-275-AC06 |  | 0.581 | N/A | Aeroquip | FC628 | 06 | Air Conditioning Crimp | FT1330_Group-(FT1330,FT1320) | Air Conditioning Crimp | 0.006 | 0.327 | ±.020 | 0.008 | N/A | N/A | N/A | N/A | N/A | 1) Target Setting value is applicable for FT1330 machine only.
FC628-06 | FT1307-200-179 |  | 0.578 | 847 | Aeroquip | FC628 | 06 | Air Conditioning Crimp | FT1340_Group-(FT1340,FT1360) | Air Conditioning Crimp | 0.005 | 0.38 | ±.015 | 0.008 | N/A | N/A | N/A | N/A | N/A
FC628-06 | FT1380-201-179 |  | 0.578 | N/A | Aeroquip | FC628 | 06 | Air Conditioning Crimp | FT1370_Group-(FT1370,FT1380P) | Air Conditioning Crimp | 0.005 | 0.38 | ±.015 | 0.008 | N/A | N/A | N/A | N/A | N/A
FC628-06 | FT1380-201-179 |  | 0.578 | 51 | Aeroquip | FC628 | 06 | Air Conditioning Crimp | FT1380_Group-(FT1380,ET4020,ET1280) | Air Conditioning Crimp | 0.005 | 0.38 | ±.015 | 0.008 | N/A | N/A | N/A | N/A | N/A
FC628-06 | FT1307-200-179 |  | 0.578 | 236 | Aeroquip | FC628 | 06 | Air Conditioning Crimp | FT1390_Group-(FT1390,ET4040) | Air Conditioning Crimp | 0.005 | 0.38 | ±.015 | 0.008 | N/A | N/A | N/A | N/A | N/A
FC629-06 | FT1380-200-M180 |  | 0.74 | 76 | Aeroquip | FC629 | 06 | Alternate Crimp | ET1187 | Alternate Crimp | 0.006 | 0.58 | ±.030 | 0.008 | N/A | N/A | N/A | N/A | N/A | 1) Positive stop fitting locator must be used to assemble hose assemblies.
FC629-06 | FT1380-275-M180 |  | 0.74 | 76 | Aeroquip | FC629 | 06 | Alternate Crimp | ET1187 | Alternate Crimp | 0.006 | 0.58 | ±.030 | 0.008 | N/A | N/A | N/A | N/A | N/A | 1) Positive stop fitting locator must be used to assemble hose assemblies.
FC629-06 | FT1307-200-M180 |  | 0.74 | 241 | Aeroquip | FC629 | 06 | Alternate Crimp | ET1290 | Alternate Crimp | 0.006 | 0.58 | ±.030 | 0.008 | N/A | N/A | N/A | N/A | N/A | 1) Positive stop fitting locator must be used to assemble hose assemblies.
FC629-06 | FT1307-200-M180 |  | 0.74 | 306 | Aeroquip | FC629 | 06 | Alternate Crimp | ET1290 | Alternate Crimp | 0.006 | 0.58 | ±.030 | 0.008 | N/A | N/A | N/A | N/A | N/A | 1) Positive stop fitting locator must be used to assemble hose assemblies.
FC629-06 | FT1307-200-M180 |  | 0.74 | N/A | Aeroquip | FC629 | 06 | Alternate Crimp | FT1204_Group-(FT1204,FT1209,FT1244,FT1307) | Alternate Crimp | 0.006 | 0.58 | ±.030 | 0.008 | N/A | N/A | N/A | N/A | N/A | 1) Positive stop fitting locator must be used to assemble hose assemblies.
FC629-06 | FT1330-200-M180 |  | 0.74 | N/A | Aeroquip | FC629 | 06 | Alternate Crimp | FT1330_Group-(FT1330,FT1320) | Alternate Crimp | 0.006 | 0.58 | ±.030 | 0.008 | N/A | N/A | N/A | N/A | N/A | 1) Positive stop fitting locator must be used to assemble hose assemblies. 2) Target Setting value is applicable for FT1330 machine only.
FC629-06 | FT1330-275-M180 |  | 0.74 | N/A | Aeroquip | FC629 | 06 | Alternate Crimp | FT1330_Group-(FT1330,FT1320) | Alternate Crimp | 0.006 | 0.58 | ±.030 | 0.008 | N/A | N/A | N/A | N/A | N/A | 1) Positive stop fitting locator must be used to assemble hose assemblies. 2) Target Setting value is applicable for FT1330 machine only.
FC629-06 | FT1307-200-M180 |  | 0.74 | 705 | Aeroquip | FC629 | 06 | Alternate Crimp | FT1340_Group-(FT1340,FT1360) | Alternate Crimp | 0.006 | 0.58 | ±.030 | 0.008 | N/A | N/A | N/A | N/A | N/A | 1) Positive stop fitting locator must be used to assemble hose assemblies.
FC629-06 | FT1307-200-M180 |  | 0.74 | 837 | Aeroquip | FC629 | 06 | Alternate Crimp | FT1340_Group-(FT1340,FT1360) | Alternate Crimp | 0.006 | 0.58 | ±.030 | 0.008 | N/A | N/A | N/A | N/A | N/A | 1) Positive stop fitting locator must be used to assemble hose assemblies.
FC629-06 | FT1380-200-M180 |  | 0.74 | N/A | Aeroquip | FC629 | 06 | Alternate Crimp | FT1370_Group-(FT1370,FT1380P) | Alternate Crimp | 0.006 | 0.58 | ±.030 | 0.008 | N/A | N/A | N/A | N/A | N/A | 1) Positive stop fitting locator must be used to assemble hose assemblies.
FC629-06 | FT1380-275-M180 |  | 0.74 | N/A | Aeroquip | FC629 | 06 | Alternate Crimp | FT1370_Group-(FT1370,FT1380P) | Alternate Crimp | 0.006 | 0.58 | ±.030 | 0.008 | N/A | N/A | N/A | N/A | N/A | 1) Positive stop fitting locator must be used to assemble hose assemblies.
FC629-06 | FT1380-200-M180 |  | 0.74 | 76 | Aeroquip | FC629 | 06 | Alternate Crimp | FT1380_Group-(FT1380,ET4020,ET1280) | Alternate Crimp | 0.006 | 0.58 | ±.030 | 0.008 | N/A | N/A | N/A | N/A | N/A | 1) Positive stop fitting locator must be used to assemble hose assemblies.
FC629-06 | FT1380-275-M180 |  | 0.74 | 76 | Aeroquip | FC629 | 06 | Alternate Crimp | FT1380_Group-(FT1380,ET4020,ET1280) | Alternate Crimp | 0.006 | 0.58 | ±.030 | 0.008 | N/A | N/A | N/A | N/A | N/A | 1) Positive stop fitting locator must be used to assemble hose assemblies.
FC629-06 | FT1307-200-M180 |  | 0.74 | 241 | Aeroquip | FC629 | 06 | Alternate Crimp | FT1390_Group-(FT1390,ET4040) | Alternate Crimp | 0.006 | 0.58 | ±.030 | 0.008 | N/A | N/A | N/A | N/A | N/A | 1) Positive stop fitting locator must be used to assemble hose assemblies.
FC629-06 | ET5040DC-M180S |  | 0.74 | N/A | Aeroquip | FC629 | 06 | Alternate Crimp | ET5070_Group-(ET5040,ET5050,ET5070) | Alternate Crimp | 0.006 | 0.58 | ±.030 | 0.008 | N/A | N/A | N/A | N/A | N/A | 1) Positive stop fitting locator must be used to assemble hose assemblies.
FC629-08 | FT1380-200-M210 |  | 0.875 | 93 | Aeroquip | FC629 | 08 | Alternate Crimp | ET1187 | Alternate Crimp | 0.006 | 0.925 | ±.030 | 0.008 | N/A | N/A | N/A | N/A | N/A | 1) Positive stop fitting locator must be used to assemble hose assemblies.
FC629-08 | FT1380-275-M210 |  | 0.875 | 93 | Aeroquip | FC629 | 08 | Alternate Crimp | ET1187 | Alternate Crimp | 0.006 | 0.925 | ±.030 | 0.008 | N/A | N/A | N/A | N/A | N/A | 1) Positive stop fitting locator must be used to assemble hose assemblies.
FC629-08 | FT1307-200-M210 |  | 0.875 | 258 | Aeroquip | FC629 | 08 | Alternate Crimp | ET1290 | Alternate Crimp | 0.006 | 0.925 | ±.030 | 0.008 | N/A | N/A | N/A | N/A | N/A | 1) Positive stop fitting locator must be used to assemble hose assemblies.
FC629-08 | FT1307-200-M210 |  | 0.875 | N/A | Aeroquip | FC629 | 08 | Alternate Crimp | FT1204_Group-(FT1204,FT1209,FT1244,FT1307) | Alternate Crimp | 0.006 | 0.925 | ±.030 | 0.008 | N/A | N/A | N/A | N/A | N/A | 1) Positive stop fitting locator must be used to assemble hose assemblies.
FC629-08 | FT1330-200-M210 |  | 0.875 | N/A | Aeroquip | FC629 | 08 | Alternate Crimp | FT1330_Group-(FT1330,FT1320) | Alternate Crimp | 0.006 | 0.925 | ±.030 | 0.008 | N/A | N/A | N/A | N/A | N/A | 1) Positive stop fitting locator must be used to assemble hose assemblies. 2) Target Setting value is applicable for FT1330 machine only.
FC629-08 | FT1330-275-M210 |  | 0.875 | N/A | Aeroquip | FC629 | 08 | Alternate Crimp | FT1330_Group-(FT1330,FT1320) | Alternate Crimp | 0.006 | 0.925 | ±.030 | 0.008 | N/A | N/A | N/A | N/A | N/A | 1) Positive stop fitting locator must be used to assemble hose assemblies. 2) Target Setting value is applicable for FT1330 machine only.
FC629-08 | FT1307-200-M210 |  | 0.875 | 803 | Aeroquip | FC629 | 08 | Alternate Crimp | FT1340_Group-(FT1340,FT1360) | Alternate Crimp | 0.006 | 0.925 | ±.030 | 0.008 | N/A | N/A | N/A | N/A | N/A | 1) Positive stop fitting locator must be used to assemble hose assemblies.
FC629-08 | FT1380-200-M210 |  | 0.875 | N/A | Aeroquip | FC629 | 08 | Alternate Crimp | FT1370_Group-(FT1370,FT1380P) | Alternate Crimp | 0.006 | 0.925 | ±.030 | 0.008 | N/A | N/A | N/A | N/A | N/A | 1) Positive stop fitting locator must be used to assemble hose assemblies.
FC629-08 | FT1380-275-M210 |  | 0.875 | N/A | Aeroquip | FC629 | 08 | Alternate Crimp | FT1370_Group-(FT1370,FT1380P) | Alternate Crimp | 0.006 | 0.925 | ±.030 | 0.008 | N/A | N/A | N/A | N/A | N/A | 1) Positive stop fitting locator must be used to assemble hose assemblies.
FC629-08 | FT1330-275-M210 |  | 0.875 | N/A | Aeroquip | FC629 | 08 | Flat Field Crimp | FT1330_Group-(FT1330,FT1320) | Flat Field Crimp | 0.006 | 0.925 | ±.030 | 0.008 | N/A | N/A | N/A | N/A | N/A | 1) Positive stop fitting locator must be used to assemble hose assemblies. 2) Target Setting value is applicable for FT1330 machine only.
FC629-08 | FT1380-200-M210 |  | 0.875 | 93 | Aeroquip | FC629 | 08 | Alternate Crimp | FT1380_Group-(FT1380,ET4020,ET1280) | Alternate Crimp | 0.006 | 0.925 | ±.030 | 0.008 | N/A | N/A | N/A | N/A | N/A | 1) Positive stop fitting locator must be used to assemble hose assemblies.
FC629-08 | FT1380-275-M210 |  | 0.875 | 93 | Aeroquip | FC629 | 08 | Alternate Crimp | FT1380_Group-(FT1380,ET4020,ET1280) | Alternate Crimp | 0.006 | 0.925 | ±.030 | 0.008 | N/A | N/A | N/A | N/A | N/A | 1) Positive stop fitting locator must be used to assemble hose assemblies.
FC629-08 | FT1307-200-M210 |  | 0.875 | 258 | Aeroquip | FC629 | 08 | Alternate Crimp | FT1390_Group-(FT1390,ET4040) | Alternate Crimp | 0.006 | 0.925 | ±.030 | 0.008 | N/A | N/A | N/A | N/A | N/A | 1) Positive stop fitting locator must be used to assemble hose assemblies.
FC629-08 | ET5040DC-M210S |  | 0.875 | N/A | Aeroquip | FC629 | 08 | Alternate Crimp | ET5070_Group-(ET5040,ET5050,ET5070) | Alternate Crimp | 0.006 | 0.925 | ±.030 | 0.008 | N/A | N/A | N/A | N/A | N/A | 1) Positive stop fitting locator must be used to assemble hose assemblies.
FC630-06 | FT1380-200-M180 |  | 0.787 | 123 | Aeroquip | FC630 | 06 | Global OTC Crimp | ET1187 | Global OTC Crimp | 0.006 | See Notes |  | 0.008 | N/A | N/A | N/A | N/A | N/A | 1) Finished crimp ends at the scribe mark ±0.75mm (±.030 in).
FC630-06 | FT1380-275-M180 |  | 0.787 | 123 | Aeroquip | FC630 | 06 | Global OTC Crimp | ET1187 | Global OTC Crimp | 0.006 | See Notes |  | 0.008 | N/A | N/A | N/A | N/A | N/A | 1) Finished crimp ends at the scribe mark ±0.75mm (±.030 in).
FC630-06 | FT1307-200-M180 |  | 0.787 | 288 | Aeroquip | FC630 | 06 | Global OTC Crimp | ET1290 | Global OTC Crimp | 0.006 | See Notes |  | 0.008 | N/A | N/A | N/A | N/A | N/A | 1) Finished crimp ends at the scribe mark ±0.75mm (±.030 in).
FC630-06 | FT1307-200-M180 |  | 0.787 | 353 | Aeroquip | FC630 | 06 | Global OTC Crimp | ET1290 | Global OTC Crimp | 0.006 | See Notes |  | 0.008 | N/A | N/A | N/A | N/A | N/A | 1) Finished crimp ends at the scribe mark ±0.75mm (±.030 in).
FC630-06 | FT1307-200-M180 |  | 0.787 | N/A | Aeroquip | FC630 | 06 | Global OTC Crimp | FT1204_Group-(FT1204,FT1209,FT1244,FT1307) | Global OTC Crimp | 0.006 | See Notes |  | 0.008 | N/A | N/A | N/A | N/A | N/A | 1) Finished crimp ends at the scribe mark ±0.75mm (±.030 in).
FC630-06 | FT1330-200-3 |  | 0.787 | N/A | Aeroquip | FC630 | 06 | Global OTC Crimp | FT1330_Group-(FT1330,FT1320) | Global OTC Crimp | 0.006 | See Notes |  | 0.008 | N/A | N/A | N/A | N/A | N/A | 1) Finished crimp ends at the scribe mark ±0.75mm (±.030 in). 2) Target Setting value is applicable for FT1330 machine only.
FC630-06 | FT1330-275-M180 |  | 0.787 | N/A | Aeroquip | FC630 | 06 | Global OTC Crimp | FT1330_Group-(FT1330,FT1320) | Global OTC Crimp | 0.006 | See Notes |  | 0.008 | N/A | N/A | N/A | N/A | N/A | 1) Finished crimp ends at the scribe mark ±0.75mm (±.030 in). 2) Target Setting value is applicable for FT1330 machine only.
FC630-06 | FT1307-200-M180 |  | 0.787 | 610 | Aeroquip | FC630 | 06 | Global OTC Crimp | FT1340_Group-(FT1340,FT1360) | Global OTC Crimp | 0.006 | See Notes |  | 0.008 | N/A | N/A | N/A | N/A | N/A | 1) Finished crimp ends at the scribe mark ±0.75mm (±.030 in).
FC630-06 | FT1307-200-M180 |  | 0.787 | 742 | Aeroquip | FC630 | 06 | Global OTC Crimp | FT1340_Group-(FT1340,FT1360) | Global OTC Crimp | 0.006 | See Notes |  | 0.008 | N/A | N/A | N/A | N/A | N/A | 1) Finished crimp ends at the scribe mark ±0.75mm (±.030 in).
FC630-06 | FT1380-200-M180 |  | 0.787 | N/A | Aeroquip | FC630 | 06 | Global OTC Crimp | FT1370_Group-(FT1370,FT1380P) | Global OTC Crimp | 0.006 | See Notes |  | 0.008 | N/A | N/A | N/A | N/A | N/A | 1) Finished crimp ends at the scribe mark ±0.75mm (±.030 in).
FC630-06 | FT1380-275-M180 |  | 0.787 | N/A | Aeroquip | FC630 | 06 | Global OTC Crimp | FT1370_Group-(FT1370,FT1380P) | Global OTC Crimp | 0.006 | See Notes |  | 0.008 | N/A | N/A | N/A | N/A | N/A | 1) Finished crimp ends at the scribe mark ±0.75mm (±.030 in).
FC630-06 | FT1380-200-M180 |  | 0.787 | 123 | Aeroquip | FC630 | 06 | Global OTC Crimp | FT1380_Group-(FT1380,ET4020,ET1280) | Global OTC Crimp | 0.006 | See Notes |  | 0.008 | N/A | N/A | N/A | N/A | N/A | 1) Finished crimp ends at the scribe mark ±0.75mm (±.030 in).
FC630-06 | FT1380-275-M180 |  | 0.787 | 123 | Aeroquip | FC630 | 06 | Global OTC Crimp | FT1380_Group-(FT1380,ET4020,ET1280) | Global OTC Crimp | 0.006 | See Notes |  | 0.008 | N/A | N/A | N/A | N/A | N/A | 1) Finished crimp ends at the scribe mark ±0.75mm (±.030 in).
FC630-06 | FT1307-200-M180 |  | 0.787 | 288 | Aeroquip | FC630 | 06 | Global OTC Crimp | FT1390_Group-(FT1390,ET4040) | Global OTC Crimp | 0.006 | See Notes |  | 0.008 | N/A | N/A | N/A | N/A | N/A | 1) Finished crimp ends at the scribe mark ±0.75mm (±.030 in).
FC630-06 | ET5040DC-M180S |  | 0.787 | N/A | Aeroquip | FC630 | 06 | Global OTC Crimp | ET5070_Group-(ET5040,ET5050,ET5070) | Global OTC Crimp | 0.006 | See Notes |  | 0.008 | N/A | N/A | N/A | N/A | N/A | 1) Finished crimp ends at the scribe mark ±0.75mm (±.030 in).
FC630-08 | FT1380-200-M210 |  | 0.917 | 135 | Aeroquip | FC630 | 08 | Global OTC Crimp | ET1187 | Global OTC Crimp | 0.006 | See Notes |  | 0.008 | N/A | N/A | N/A | N/A | N/A | 1) Finished crimp ends at the scribe mark ±0.75mm (±.030 in).
FC630-08 | FT1380-275-M210 |  | 0.917 | 135 | Aeroquip | FC630 | 08 | Global OTC Crimp | ET1187 | Global OTC Crimp | 0.006 | See Notes |  | 0.008 | N/A | N/A | N/A | N/A | N/A | 1) Finished crimp ends at the scribe mark ±0.75mm (±.030 in).
FC630-08 | FT1307-200-M210 |  | 0.917 | 300 | Aeroquip | FC630 | 08 | Global OTC Crimp | ET1290 | Global OTC Crimp | 0.006 | See Notes |  | 0.008 | N/A | N/A | N/A | N/A | N/A | 1) Finished crimp ends at the scribe mark ±0.75mm (±.030 in).
FC630-08 | FT1307-200-M210 |  | 0.917 | N/A | Aeroquip | FC630 | 08 | Global OTC Crimp | FT1204_Group-(FT1204,FT1209,FT1244,FT1307) | Global OTC Crimp | 0.006 | See Notes |  | 0.008 | N/A | N/A | N/A | N/A | N/A | 1) Finished crimp ends at the scribe mark ±0.75mm (±.030 in).
FC630-08 | FT1330-200-4 |  | 0.917 | N/A | Aeroquip | FC630 | 08 | Global OTC Crimp | FT1330_Group-(FT1330,FT1320) | Global OTC Crimp | 0.006 | See Notes |  | 0.008 | N/A | N/A | N/A | N/A | N/A | 1) Finished crimp ends at the scribe mark ±0.75mm (±.030 in). 2) Target Setting value is applicable for FT1330 machine only.
FC630-08 | FT1330-275-M210 |  | 0.917 | N/A | Aeroquip | FC630 | 08 | Global OTC Crimp | FT1330_Group-(FT1330,FT1320) | Global OTC Crimp | 0.006 | See Notes |  | 0.008 | N/A | N/A | N/A | N/A | N/A | 1) Finished crimp ends at the scribe mark ±0.75mm (±.030 in). 2) Target Setting value is applicable for FT1330 machine only.
FC630-08 | FT1307-200-M210 |  | 0.917 | 717 | Aeroquip | FC630 | 08 | Global OTC Crimp | FT1340_Group-(FT1340,FT1360) | Global OTC Crimp | 0.006 | See Notes |  | 0.008 | N/A | N/A | N/A | N/A | N/A | 1) Finished crimp ends at the scribe mark ±0.75mm (±.030 in).
FC630-08 | FT1380-200-M210 |  | 0.917 | N/A | Aeroquip | FC630 | 08 | Global OTC Crimp | FT1370_Group-(FT1370,FT1380P) | Global OTC Crimp | 0.006 | See Notes |  | 0.008 | N/A | N/A | N/A | N/A | N/A | 1) Finished crimp ends at the scribe mark ±0.75mm (±.030 in).
FC630-08 | FT1380-275-M210 |  | 0.917 | N/A | Aeroquip | FC630 | 08 | Global OTC Crimp | FT1370_Group-(FT1370,FT1380P) | Global OTC Crimp | 0.006 | See Notes |  | 0.008 | N/A | N/A | N/A | N/A | N/A | 1) Finished crimp ends at the scribe mark ±0.75mm (±.030 in).
FC630-08 | FT1380-200-M210 |  | 0.917 | 135 | Aeroquip | FC630 | 08 | Global OTC Crimp | FT1380_Group-(FT1380,ET4020,ET1280) | Global OTC Crimp | 0.006 | See Notes |  | 0.008 | N/A | N/A | N/A | N/A | N/A | 1) Finished crimp ends at the scribe mark ±0.75mm (±.030 in).
FC630-08 | FT1380-275-M210 |  | 0.917 | 135 | Aeroquip | FC630 | 08 | Global OTC Crimp | FT1380_Group-(FT1380,ET4020,ET1280) | Global OTC Crimp | 0.006 | See Notes |  | 0.008 | N/A | N/A | N/A | N/A | N/A | 1) Finished crimp ends at the scribe mark ±0.75mm (±.030 in).
FC630-08 | FT1307-200-M210 |  | 0.917 | 300 | Aeroquip | FC630 | 08 | Global OTC Crimp | FT1390_Group-(FT1390,ET4040) | Global OTC Crimp | 0.006 | See Notes |  | 0.008 | N/A | N/A | N/A | N/A | N/A | 1) Finished crimp ends at the scribe mark ±0.75mm (±.030 in).
FC630-08 | ET5040DC-M210S |  | 0.917 | N/A | Aeroquip | FC630 | 08 | Global OTC Crimp | ET5070_Group-(ET5040,ET5050,ET5070) | Global OTC Crimp | 0.006 | See Notes |  | 0.008 | N/A | N/A | N/A | N/A | N/A | 1) Finished crimp ends at the scribe mark ±0.75mm (±.030 in).
FC634-06 | FT1380-200-M180 |  | 0.787 | 123 | Aeroquip | FC634 | 06 | Global OTC Crimp | ET1187 | Global OTC Crimp | 0.006 | See Notes |  | 0.008 | N/A | N/A | N/A | N/A | N/A | 1) Finished crimp ends at the scribe mark ±0.75mm (±.030 in).
FC634-06 | FT1380-275-M180 |  | 0.787 | 123 | Aeroquip | FC634 | 06 | Global OTC Crimp | ET1187 | Global OTC Crimp | 0.006 | See Notes |  | 0.008 | N/A | N/A | N/A | N/A | N/A | 1) Finished crimp ends at the scribe mark ±0.75mm (±.030 in).
FC634-06 | FT1307-200-M180 |  | 0.787 | 288 | Aeroquip | FC634 | 06 | Global OTC Crimp | ET1290 | Global OTC Crimp | 0.006 | See Notes |  | 0.008 | N/A | N/A | N/A | N/A | N/A | 1) Finished crimp ends at the scribe mark ±0.75mm (±.030 in).
FC634-06 | FT1307-200-M180 |  | 0.787 | 353 | Aeroquip | FC634 | 06 | Global OTC Crimp | ET1290 | Global OTC Crimp | 0.006 | See Notes |  | 0.008 | N/A | N/A | N/A | N/A | N/A | 1) Finished crimp ends at the scribe mark ±0.75mm (±.030 in).
FC634-06 | FT1307-200-M180 |  | 0.787 | N/A | Aeroquip | FC634 | 06 | Global OTC Crimp | FT1204_Group-(FT1204,FT1209,FT1244,FT1307) | Global OTC Crimp | 0.006 | See Notes |  | 0.008 | N/A | N/A | N/A | N/A | N/A | 1) Finished crimp ends at the scribe mark ±0.75mm (±.030 in).
FC634-06 | FT1330-200-3 |  | 0.787 | N/A | Aeroquip | FC634 | 06 | Global OTC Crimp | FT1330_Group-(FT1330,FT1320) | Global OTC Crimp | 0.006 | See Notes |  | 0.008 | N/A | N/A | N/A | N/A | N/A | 1) Finished crimp ends at the scribe mark ±0.75mm (±.030 in). 2) Target Setting value is applicable for FT1330 machine only.
FC634-06 | FT1330-275-M180 |  | 0.787 | N/A | Aeroquip | FC634 | 06 | Global OTC Crimp | FT1330_Group-(FT1330,FT1320) | Global OTC Crimp | 0.006 | See Notes |  | 0.008 | N/A | N/A | N/A | N/A | N/A | 1) Finished crimp ends at the scribe mark ±0.75mm (±.030 in). 2) Target Setting value is applicable for FT1330 machine only.
FC634-06 | FT1307-200-M180 |  | 0.787 | 610 | Aeroquip | FC634 | 06 | Global OTC Crimp | FT1340_Group-(FT1340,FT1360) | Global OTC Crimp | 0.006 | See Notes |  | 0.008 | N/A | N/A | N/A | N/A | N/A | 1) Finished crimp ends at the scribe mark ±0.75mm (±.030 in).
FC634-06 | FT1307-200-M180 |  | 0.787 | 742 | Aeroquip | FC634 | 06 | Global OTC Crimp | FT1340_Group-(FT1340,FT1360) | Global OTC Crimp | 0.006 | See Notes |  | 0.008 | N/A | N/A | N/A | N/A | N/A | 1) Finished crimp ends at the scribe mark ±0.75mm (±.030 in).
FC634-06 | FT1380-200-M180 |  | 0.787 | N/A | Aeroquip | FC634 | 06 | Global OTC Crimp | FT1370_Group-(FT1370,FT1380P) | Global OTC Crimp | 0.006 | See Notes |  | 0.008 | N/A | N/A | N/A | N/A | N/A | 1) Finished crimp ends at the scribe mark ±0.75mm (±.030 in).
FC634-06 | FT1380-275-M180 |  | 0.787 | N/A | Aeroquip | FC634 | 06 | Global OTC Crimp | FT1370_Group-(FT1370,FT1380P) | Global OTC Crimp | 0.006 | See Notes |  | 0.008 | N/A | N/A | N/A | N/A | N/A | 1) Finished crimp ends at the scribe mark ±0.75mm (±.030 in).
FC634-06 | FT1380-200-M180 |  | 0.787 | 123 | Aeroquip | FC634 | 06 | Global OTC Crimp | FT1380_Group-(FT1380,ET4020,ET1280) | Global OTC Crimp | 0.006 | See Notes |  | 0.008 | N/A | N/A | N/A | N/A | N/A | 1) Finished crimp ends at the scribe mark ±0.75mm (±.030 in).
FC634-06 | FT1380-275-M180 |  | 0.787 | 123 | Aeroquip | FC634 | 06 | Global OTC Crimp | FT1380_Group-(FT1380,ET4020,ET1280) | Global OTC Crimp | 0.006 | See Notes |  | 0.008 | N/A | N/A | N/A | N/A | N/A | 1) Finished crimp ends at the scribe mark ±0.75mm (±.030 in).
FC634-06 | FT1307-200-M180 |  | 0.787 | 288 | Aeroquip | FC634 | 06 | Global OTC Crimp | FT1390_Group-(FT1390,ET4040) | Global OTC Crimp | 0.006 | See Notes |  | 0.008 | N/A | N/A | N/A | N/A | N/A | 1) Finished crimp ends at the scribe mark ±0.75mm (±.030 in).
FC634-06 | ET5040DC-M180S |  | 0.787 | N/A | Aeroquip | FC634 | 06 | Global OTC Crimp | ET5070_Group-(ET5040,ET5050,ET5070) | Global OTC Crimp | 0.006 | See Notes |  | 0.008 | N/A | N/A | N/A | N/A | N/A | 1) Finished crimp ends at the scribe mark ±0.75mm (±.030 in).
FC634-08 | FT1380-200-M210 |  | 0.917 | 135 | Aeroquip | FC634 | 08 | Global OTC Crimp | ET1187 | Global OTC Crimp | 0.006 | See Notes |  | 0.008 | N/A | N/A | N/A | N/A | N/A | 1) Finished crimp ends at the scribe mark ±0.75mm (±.030 in).
FC634-08 | FT1380-275-M210 |  | 0.917 | 135 | Aeroquip | FC634 | 08 | Global OTC Crimp | ET1187 | Global OTC Crimp | 0.006 | See Notes |  | 0.008 | N/A | N/A | N/A | N/A | N/A | 1) Finished crimp ends at the scribe mark ±0.75mm (±.030 in).
FC634-08 | FT1307-200-M210 |  | 0.917 | 300 | Aeroquip | FC634 | 08 | Global OTC Crimp | ET1290 | Global OTC Crimp | 0.006 | See Notes |  | 0.008 | N/A | N/A | N/A | N/A | N/A | 1) Finished crimp ends at the scribe mark ±0.75mm (±.030 in).
FC634-08 | FT1307-200-M210 |  | 0.917 | N/A | Aeroquip | FC634 | 08 | Global OTC Crimp | FT1204_Group-(FT1204,FT1209,FT1244,FT1307) | Global OTC Crimp | 0.006 | See Notes |  | 0.008 | N/A | N/A | N/A | N/A | N/A | 1) Finished crimp ends at the scribe mark ±0.75mm (±.030 in).
FC634-08 | FT1330-200-4 |  | 0.917 | N/A | Aeroquip | FC634 | 08 | Global OTC Crimp | FT1330_Group-(FT1330,FT1320) | Global OTC Crimp | 0.006 | See Notes |  | 0.008 | N/A | N/A | N/A | N/A | N/A | 1) Finished crimp ends at the scribe mark ±0.75mm (±.030 in). 2) Target Setting value is applicable for FT1330 machine only.
FC634-08 | FT1330-275-M210 |  | 0.917 | N/A | Aeroquip | FC634 | 08 | Global OTC Crimp | FT1330_Group-(FT1330,FT1320) | Global OTC Crimp | 0.006 | See Notes |  | 0.008 | N/A | N/A | N/A | N/A | N/A | 1) Finished crimp ends at the scribe mark ±0.75mm (±.030 in). 2) Target Setting value is applicable for FT1330 machine only.
FC634-08 | FT1307-200-M210 |  | 0.917 | 717 | Aeroquip | FC634 | 08 | Global OTC Crimp | FT1340_Group-(FT1340,FT1360) | Global OTC Crimp | 0.006 | See Notes |  | 0.008 | N/A | N/A | N/A | N/A | N/A | 1) Finished crimp ends at the scribe mark ±0.75mm (±.030 in).
FC634-08 | FT1380-200-M210 |  | 0.917 | N/A | Aeroquip | FC634 | 08 | Global OTC Crimp | FT1370_Group-(FT1370,FT1380P) | Global OTC Crimp | 0.006 | See Notes |  | 0.008 | N/A | N/A | N/A | N/A | N/A | 1) Finished crimp ends at the scribe mark ±0.75mm (±.030 in).
FC634-08 | FT1380-275-M210 |  | 0.917 | N/A | Aeroquip | FC634 | 08 | Global OTC Crimp | FT1370_Group-(FT1370,FT1380P) | Global OTC Crimp | 0.006 | See Notes |  | 0.008 | N/A | N/A | N/A | N/A | N/A | 1) Finished crimp ends at the scribe mark ±0.75mm (±.030 in).
FC634-08 | FT1380-200-M210 |  | 0.917 | 135 | Aeroquip | FC634 | 08 | Global OTC Crimp | FT1380_Group-(FT1380,ET4020,ET1280) | Global OTC Crimp | 0.006 | See Notes |  | 0.008 | N/A | N/A | N/A | N/A | N/A | 1) Finished crimp ends at the scribe mark ±0.75mm (±.030 in).
FC634-08 | FT1380-275-M210 |  | 0.917 | 135 | Aeroquip | FC634 | 08 | Global OTC Crimp | FT1380_Group-(FT1380,ET4020,ET1280) | Global OTC Crimp | 0.006 | See Notes |  | 0.008 | N/A | N/A | N/A | N/A | N/A | 1) Finished crimp ends at the scribe mark ±0.75mm (±.030 in).
FC634-08 | FT1307-200-M210 |  | 0.917 | 300 | Aeroquip | FC634 | 08 | Global OTC Crimp | FT1390_Group-(FT1390,ET4040) | Global OTC Crimp | 0.006 | See Notes |  | 0.008 | N/A | N/A | N/A | N/A | N/A | 1) Finished crimp ends at the scribe mark ±0.75mm (±.030 in).
FC634-08 | ET5040DC-M210S |  | 0.917 | N/A | Aeroquip | FC634 | 08 | Global OTC Crimp | ET5070_Group-(ET5040,ET5050,ET5070) | Global OTC Crimp | 0.006 | See Notes |  | 0.008 | N/A | N/A | N/A | N/A | N/A | 1) Finished crimp ends at the scribe mark ±0.75mm (±.030 in).
FC636-12 | FT1380-200-M320 |  | 1.35 | 135 | Aeroquip | FC636 | 12 | Global TTC12 Crimp | ET1187 | Global TTC12 Crimp | 0.006 | See Notes |  | 0.008 | N/A | N/A | N/A | N/A | N/A | 1) Finished crimp ends at the scribe mark ±0.75mm (±.030 in).
FC636-12 | FT1380-275-M320 |  | 1.35 | 135 | Aeroquip | FC636 | 12 | Global TTC12 Crimp | ET1187 | Global TTC12 Crimp | 0.006 | See Notes |  | 0.008 | N/A | N/A | N/A | N/A | N/A | 1) Finished crimp ends at the scribe mark ±0.75mm (±.030 in).
FC636-12 | FT1307-200-M320 |  | 1.35 | 300 | Aeroquip | FC636 | 12 | Global TTC12 Crimp | ET1290 | Global TTC12 Crimp | 0.006 | See Notes |  | 0.008 | N/A | N/A | N/A | N/A | N/A | 1) Finished crimp ends at the scribe mark ±0.75mm (±.030 in).
FC636-12 | FT1307-200-M320 |  | 1.35 | N/A | Aeroquip | FC636 | 12 | Global TTC12 Crimp | FT1204_Group-(FT1204,FT1209,FT1244,FT1307) | Global TTC12 Crimp | 0.006 | See Notes |  | 0.008 | N/A | N/A | N/A | N/A | N/A | 1) Finished crimp ends at the scribe mark ±0.75mm (±.030 in).
FC636-12 | FT1330-200-6 |  | 1.35 | N/A | Aeroquip | FC636 | 12 | Global TTC12 Crimp | FT1330_Group-(FT1330,FT1320) | Global TTC12 Crimp | 0.006 | See Notes |  | 0.008 | N/A | N/A | N/A | N/A | N/A | 1) Finished crimp ends at the scribe mark ±0.75mm (±.030 in). 2) Target Setting value is applicable for FT1330 machine only.
FC636-12 | FT1330-275-M320 |  | 1.35 | N/A | Aeroquip | FC636 | 12 | Global TTC12 Crimp | FT1330_Group-(FT1330,FT1320) | Global TTC12 Crimp | 0.006 | See Notes |  | 0.008 | N/A | N/A | N/A | N/A | N/A | 1) Finished crimp ends at the scribe mark ±0.75mm (±.030 in). 2) Target Setting value is applicable for FT1330 machine only.
FC636-12 | FT1307-200-M320 |  | 1.35 | 717 | Aeroquip | FC636 | 12 | Global TTC12 Crimp | FT1340_Group-(FT1340,FT1360) | Global TTC12 Crimp | 0.006 | See Notes |  | 0.008 | N/A | N/A | N/A | N/A | N/A | 1) Finished crimp ends at the scribe mark ±0.75mm (±.030 in).
FC636-12 | FT1380-200-M320 |  | 1.35 | N/A | Aeroquip | FC636 | 12 | Global TTC12 Crimp | FT1370_Group-(FT1370,FT1380P) | Global TTC12 Crimp | 0.006 | See Notes |  | 0.008 | N/A | N/A | N/A | N/A | N/A | 1) Finished crimp ends at the scribe mark ±0.75mm (±.030 in).
FC636-12 | FT1380-275-M320 |  | 1.35 | N/A | Aeroquip | FC636 | 12 | Global TTC12 Crimp | FT1370_Group-(FT1370,FT1380P) | Global TTC12 Crimp | 0.006 | See Notes |  | 0.008 | N/A | N/A | N/A | N/A | N/A | 1) Finished crimp ends at the scribe mark ±0.75mm (±.030 in).
FC636-12 | FT1380-200-M320 |  | 1.35 | 135 | Aeroquip | FC636 | 12 | Global TTC12 Crimp | FT1380_Group-(FT1380,ET4020,ET1280) | Global TTC12 Crimp | 0.006 | See Notes |  | 0.008 | N/A | N/A | N/A | N/A | N/A | 1) Finished crimp ends at the scribe mark ±0.75mm (±.030 in).
FC636-12 | FT1380-275-M320 |  | 1.35 | 135 | Aeroquip | FC636 | 12 | Global TTC12 Crimp | FT1380_Group-(FT1380,ET4020,ET1280) | Global TTC12 Crimp | 0.006 | See Notes |  | 0.008 | N/A | N/A | N/A | N/A | N/A | 1) Finished crimp ends at the scribe mark ±0.75mm (±.030 in).
FC636-12 | FT1307-200-M320 |  | 1.35 | 300 | Aeroquip | FC636 | 12 | Global TTC12 Crimp | FT1390_Group-(FT1390,ET4040) | Global TTC12 Crimp | 0.006 | See Notes |  | 0.008 | N/A | N/A | N/A | N/A | N/A | 1) Finished crimp ends at the scribe mark ±0.75mm (±.030 in).
FC636-12 | ET1000DC-M360S |  | 1.443 | N/A | Aeroquip | FC636 | 12 | 4S Fitting | ET1000 | TTC Crimp | 0.006 | See Notes |  | 0.008 | ET420SR-M357A | White/Orange | FSU | N/A | None | 1) Finished crimp ends at the scribe mark ±0.75mm (±.030 in).
FC636-12 | FT1380-200-M320 |  | 1.443 | 228 | Aeroquip | FC636 | 12 | 4S Fitting | ET1187 | TTC Crimp | 0.006 | See Notes |  | 0.008 | N/A | N/A | N/A | N/A | N/A | 1) Finished crimp ends at the scribe mark ±0.75mm (±.030 in).
FC636-12 | FT1380-275-M320 |  | 1.443 | 228 | Aeroquip | FC636 | 12 | 4S Fitting | ET1187 | TTC Crimp | 0.006 | See Notes |  | 0.008 | N/A | N/A | N/A | N/A | N/A | 1) Finished crimp ends at the scribe mark ±0.75mm (±.030 in).
FC636-12 | FT1381-200-M320 |  | 1.443 | 210 | Aeroquip | FC636 | 12 | 4S Fitting | ET1187 | TTC Crimp | 0.006 | See Notes |  | 0.008 | N/A | N/A | N/A | N/A | N/A | 1) Finished crimp ends at the scribe mark ±0.75mm (±.030 in).
FC636-12 | FT1209-200-82 |  | 1.443 | 290 | Aeroquip | FC636 | 12 | 4S Fitting | ET1290 | TTC Crimp | 0.006 | See Notes |  | 0.008 | N/A | N/A | N/A | N/A | N/A | 1) Finished crimp ends at the scribe mark ±0.75mm (±.030 in).
FC636-12 | FT1209-200-82 |  | 1.443 | N/A | Aeroquip | FC636 | 12 | 4S Fitting | FT1204_Group-(FT1204,FT1209,FT1244,FT1307) | TTC Crimp | 0.006 | See Notes |  | 0.008 | N/A | N/A | N/A | N/A | N/A | 1) Finished crimp ends at the scribe mark ±0.75mm (±.030 in).
FC636-12 | FT1209-200-82 |  | 1.443 | 738 | Aeroquip | FC636 | 12 | 4S Fitting | FT1340_Group-(FT1340,FT1360) | TTC Crimp | 0.006 | See Notes |  | 0.008 | N/A | N/A | N/A | N/A | N/A | 1) Finished crimp ends at the scribe mark ±0.75mm (±.030 in).
FC636-12 | FT1380-200-M320 |  | 1.443 | 210 | Aeroquip | FC636 | 12 | 4S Fitting | FT1370_Group-(FT1370,FT1380P) | TTC Crimp | 0.006 | See Notes |  | 0.008 | N/A | N/A | N/A | N/A | N/A | 1) Finished crimp ends at the scribe mark ±0.75mm (±.030 in).
FC636-12 | FT1380-275-M320 |  | 1.443 | 210 | Aeroquip | FC636 | 12 | 4S Fitting | FT1370_Group-(FT1370,FT1380P) | TTC Crimp | 0.006 | See Notes |  | 0.008 | N/A | N/A | N/A | N/A | N/A | 1) Finished crimp ends at the scribe mark ±0.75mm (±.030 in).
FC636-12 | FT1381-200-M320 |  | 1.443 | 210 | Aeroquip | FC636 | 12 | 4S Fitting | FT1370_Group-(FT1370,FT1380P) | TTC Crimp | 0.006 | See Notes |  | 0.008 | N/A | N/A | N/A | N/A | N/A | 1) Finished crimp ends at the scribe mark ±0.75mm (±.030 in).
FC636-12 | FT1380-200-M320 |  | 1.443 | 228 | Aeroquip | FC636 | 12 | 4S Fitting | FT1380_Group-(FT1380,ET4020,ET1280) | TTC Crimp | 0.006 | See Notes |  | 0.008 | N/A | N/A | N/A | N/A | N/A | 1) Finished crimp ends at the scribe mark ±0.75mm (±.030 in).
FC636-12 | FT1380-275-M320 |  | 1.443 | 228 | Aeroquip | FC636 | 12 | 4S Fitting | FT1380_Group-(FT1380,ET4020,ET1280) | TTC Crimp | 0.006 | See Notes |  | 0.008 | N/A | N/A | N/A | N/A | N/A | 1) Finished crimp ends at the scribe mark ±0.75mm (±.030 in).
FC636-12 | FT1381-200-M320 |  | 1.443 | 210 | Aeroquip | FC636 | 12 | 4S Fitting | FT1380_Group-(FT1380,ET4020,ET1280) | TTC Crimp | 0.006 | See Notes |  | 0.008 | N/A | N/A | N/A | N/A | N/A | 1) Finished crimp ends at the scribe mark ±0.75mm (±.030 in).
FC636-12 | FT1209-200-82 |  | 1.443 | 290 | Aeroquip | FC636 | 12 | 4S Fitting | FT1390_Group-(FT1390,ET4040) | TTC Crimp | 0.006 | See Notes |  | 0.008 | N/A | N/A | N/A | N/A | N/A | 1) Finished crimp ends at the scribe mark ±0.75mm (±.030 in).
FC636-12 | ET5040DC-M320S |  | 1.443 | N/A | Aeroquip | FC636 | 12 | 4S Fitting | ET5070_Group-(ET5040,ET5050,ET5070) | TTC Crimp | 0.006 | See Notes |  | 0.008 | N/A | N/A | N/A | N/A | N/A | 1) Finished crimp ends at the scribe mark ±0.75mm (±.030 in).
FC636-12 | ET5040DC-M320S |  | 1.35 | N/A | Aeroquip | FC636 | 12 | Global TTC12 Crimp | ET5070_Group-(ET5040,ET5050,ET5070) | Global TTC12 Crimp | 0.006 | See Notes |  | 0.008 | N/A | N/A | N/A | N/A | N/A | 1) Finished crimp ends at the scribe mark ±0.75mm (±.030 in).
FC636-12 | ET1000DC-M360S |  | 1.443 | N/A | Aeroquip | FC636 | 12 | 4S Fitting | T-420_Group-(T-420,T-480,ET3000) | TTC Crimp | 0.006 | See Notes |  | 0.008 | ET420SR-M357A | White/Orange | FSU | T-420-26 | None | 1) Finished crimp ends at the scribe mark ±0.75mm (±.030 in).
FC636-16 | FT1380-275-M370 |  | 1.72 | 308 | Aeroquip | FC636 | 16 | Global TTC12 Crimp | ET1187 | Global TTC12 Crimp | 0.006 | See Notes |  | 0.012 | N/A | N/A | N/A | N/A | N/A | 1) Finished crimp ends at the scribe mark ±0.75mm (±.030 in).
FC636-16 | FT1380-275-M420 |  | 1.72 | 111 | Aeroquip | FC636 | 16 | Global TTC12 Crimp | ET1187 | Global TTC12 Crimp | 0.006 | See Notes |  | 0.012 | N/A | N/A | N/A | N/A | N/A | 1) Finished crimp ends at the scribe mark ±0.75mm (±.030 in).
FC636-16 | FT1381-200-M370 |  | 1.72 | 308 | Aeroquip | FC636 | 16 | Global TTC12 Crimp | ET1187 | Global TTC12 Crimp | 0.006 | See Notes |  | 0.012 | N/A | N/A | N/A | N/A | N/A | 1) Finished crimp ends at the scribe mark ±0.75mm (±.030 in).
FC636-16 | FT1307-200-M420 |  | 1.72 | 276 | Aeroquip | FC636 | 16 | Global TTC12 Crimp | ET1290 | Global TTC12 Crimp | 0.006 | See Notes |  | 0.012 | N/A | N/A | N/A | N/A | N/A | 1) Finished crimp ends at the scribe mark ±0.75mm (±.030 in).
FC636-16 | FT1307-200-M420 |  | 1.72 | N/A | Aeroquip | FC636 | 16 | Global TTC12 Crimp | FT1204_Group-(FT1204,FT1209,FT1244,FT1307) | Global TTC12 Crimp | 0.006 | See Notes |  | 0.012 | N/A | N/A | N/A | N/A | N/A | 1) Finished crimp ends at the scribe mark ±0.75mm (±.030 in).
FC636-16 | FT1330-200-8 |  | 1.72 | N/A | Aeroquip | FC636 | 16 | Global TTC12 Crimp | FT1330_Group-(FT1330,FT1320) | Global TTC12 Crimp | 0.006 | See Notes |  | 0.012 | N/A | N/A | N/A | N/A | N/A | 1) Finished crimp ends at the scribe mark ±0.75mm (±.030 in). 2) Target Setting value is applicable for FT1330 machine only.
FC636-16 | FT1330-275-M370 |  | 1.72 | N/A | Aeroquip | FC636 | 16 | Global TTC12 Crimp | FT1330_Group-(FT1330,FT1320) | Global TTC12 Crimp | 0.006 | See Notes |  | 0.012 | N/A | N/A | N/A | N/A | N/A | 1) Finished crimp ends at the scribe mark ±0.75mm (±.030 in). 2) Target Setting value is applicable for FT1330 machine only.
FC636-16 | FT1330-275-M420 |  | 1.72 | N/A | Aeroquip | FC636 | 16 | Global TTC12 Crimp | FT1330_Group-(FT1330,FT1320) | Global TTC12 Crimp | 0.006 | See Notes |  | 0.012 | N/A | N/A | N/A | N/A | N/A | 1) Finished crimp ends at the scribe mark ±0.75mm (±.030 in). 2) Target Setting value is applicable for FT1330 machine only.
FC636-16 | FT1307-200-M420 |  | 1.72 | 766 | Aeroquip | FC636 | 16 | Global TTC12 Crimp | FT1340_Group-(FT1340,FT1360) | Global TTC12 Crimp | 0.006 | See Notes |  | 0.012 | N/A | N/A | N/A | N/A | N/A | 1) Finished crimp ends at the scribe mark ±0.75mm (±.030 in).
FC636-16 | FT1380-275-M370 |  | 1.72 | N/A | Aeroquip | FC636 | 16 | Global TTC12 Crimp | FT1370_Group-(FT1370,FT1380P) | Global TTC12 Crimp | 0.006 | See Notes |  | 0.012 | N/A | N/A | N/A | N/A | N/A | 1) Finished crimp ends at the scribe mark ±0.75mm (±.030 in).
FC636-16 | FT1380-275-M420 |  | 1.72 | N/A | Aeroquip | FC636 | 16 | Global TTC12 Crimp | FT1370_Group-(FT1370,FT1380P) | Global TTC12 Crimp | 0.006 | See Notes |  | 0.012 | N/A | N/A | N/A | N/A | N/A | 1) Finished crimp ends at the scribe mark ±0.75mm (±.030 in).
FC636-16 | FT1381-200-M370 |  | 1.72 | N/A | Aeroquip | FC636 | 16 | Global TTC12 Crimp | FT1370_Group-(FT1370,FT1380P) | Global TTC12 Crimp | 0.006 | See Notes |  | 0.012 | N/A | N/A | N/A | N/A | N/A | 1) Finished crimp ends at the scribe mark ±0.75mm (±.030 in).
FC636-16 | FT1380-275-M370 |  | 1.72 | 308 | Aeroquip | FC636 | 16 | Global TTC12 Crimp | FT1380_Group-(FT1380,ET4020,ET1280) | Global TTC12 Crimp | 0.006 | See Notes |  | 0.012 | N/A | N/A | N/A | N/A | N/A | 1) Finished crimp ends at the scribe mark ±0.75mm (±.030 in).
FC636-16 | FT1380-275-M420 |  | 1.72 | 111 | Aeroquip | FC636 | 16 | Global TTC12 Crimp | FT1380_Group-(FT1380,ET4020,ET1280) | Global TTC12 Crimp | 0.006 | See Notes |  | 0.012 | N/A | N/A | N/A | N/A | N/A | 1) Finished crimp ends at the scribe mark ±0.75mm (±.030 in).
FC636-16 | FT1381-200-M370 |  | 1.72 | 308 | Aeroquip | FC636 | 16 | Global TTC12 Crimp | FT1380_Group-(FT1380,ET4020,ET1280) | Global TTC12 Crimp | 0.006 | See Notes |  | 0.012 | N/A | N/A | N/A | N/A | N/A | 1) Finished crimp ends at the scribe mark ±0.75mm (±.030 in).
FC636-16 | FT1307-200-M420 |  | 1.72 | 276 | Aeroquip | FC636 | 16 | Global TTC12 Crimp | FT1390_Group-(FT1390,ET4040) | Global TTC12 Crimp | 0.006 | See Notes |  | 0.012 | N/A | N/A | N/A | N/A | N/A | 1) Finished crimp ends at the scribe mark ±0.75mm (±.030 in).
FC636-16 | FT1380-200-M370 |  | 1.731 | 285 | Aeroquip | FC636 | 16 | 4S Fitting | ET1187 | TTC Crimp | 0.006 | See Notes |  | 0.008 | N/A | N/A | N/A | N/A | N/A | 1) Finished crimp ends at the scribe mark ±0.75mm (±.030 in). 2) M370 dies are allowable but M420 dies are preferred.
FC636-16 | FT1380-200-M420 |  | 1.731 | 122 | Aeroquip | FC636 | 16 | 4S Fitting | ET1187 | TTC Crimp | 0.006 | See Notes |  | 0.008 | N/A | N/A | N/A | N/A | N/A | 1) Finished crimp ends at the scribe mark ±0.75mm (±.030 in).
FC636-16 | FT1380-275-M420 |  | 1.731 | 122 | Aeroquip | FC636 | 16 | 4S Fitting | ET1187 | TTC Crimp | 0.006 | See Notes |  | 0.008 | N/A | N/A | N/A | N/A | N/A | 1) Finished crimp ends at the scribe mark ±0.75mm (±.030 in).
FC636-16 | FT1381-200-M370 |  | 1.731 | 285 | Aeroquip | FC636 | 16 | 4S Fitting | ET1187 | TTC Crimp | 0.006 | See Notes |  | 0.008 | N/A | N/A | N/A | N/A | N/A | 1) Finished crimp ends at the scribe mark ±0.75mm (±.030 in). 2) M370 dies are allowable but M420 dies are preferred.
FC636-16 | FT1307-200-M420 |  | 1.731 | 287 | Aeroquip | FC636 | 16 | 4S Fitting | ET1290 | TTC Crimp | 0.006 | See Notes |  | 0.008 | N/A | N/A | N/A | N/A | N/A | 1) Finished crimp ends at the scribe mark ±0.75mm (±.030 in).
FC636-16 | FT1307-200-M420 |  | 1.731 | N/A | Aeroquip | FC636 | 16 | 4S Fitting | FT1204_Group-(FT1204,FT1209,FT1244,FT1307) | TTC Crimp | 0.006 | See Notes |  | 0.008 | N/A | N/A | N/A | N/A | N/A | 1) Finished crimp ends at the scribe mark ±0.75mm (±.030 in).
FC636-16 | FT1307-200-M420 |  | 1.731 | 744 | Aeroquip | FC636 | 16 | 4S Fitting | FT1340_Group-(FT1340,FT1360) | TTC Crimp | 0.006 | See Notes |  | 0.008 | N/A | N/A | N/A | N/A | N/A | 1) Finished crimp ends at the scribe mark ±0.75mm (±.030 in).
FC636-16 | FT1380-200-M370 |  | 1.731 | N/A | Aeroquip | FC636 | 16 | 4S Fitting | FT1370_Group-(FT1370,FT1380P) | TTC Crimp | 0.006 | See Notes |  | 0.008 | N/A | N/A | N/A | N/A | N/A | 1) Finished crimp ends at the scribe mark ±0.75mm (±.030 in). 2) M370 dies are allowable but M420 dies are preferred.
FC636-16 | FT1380-200-M420 |  | 1.731 | 080 | Aeroquip | FC636 | 16 | 4S Fitting | FT1370_Group-(FT1370,FT1380P) | TTC Crimp | 0.006 | See Notes |  | 0.008 | N/A | N/A | N/A | N/A | N/A | 1) Finished crimp ends at the scribe mark ±0.75mm (±.030 in).
FC636-16 | FT1380-275-M420 |  | 1.731 | 080 | Aeroquip | FC636 | 16 | 4S Fitting | FT1370_Group-(FT1370,FT1380P) | TTC Crimp | 0.006 | See Notes |  | 0.008 | N/A | N/A | N/A | N/A | N/A | 1) Finished crimp ends at the scribe mark ±0.75mm (±.030 in).
FC636-16 | FT1381-200-M370 |  | 1.731 | N/A | Aeroquip | FC636 | 16 | 4S Fitting | FT1370_Group-(FT1370,FT1380P) | TTC Crimp | 0.006 | See Notes |  | 0.008 | N/A | N/A | N/A | N/A | N/A | 1) Finished crimp ends at the scribe mark ±0.75mm (±.030 in). 2) M370 dies are allowable but M420 dies are preferred.
FC636-16 | FT1380-200-M370 |  | 1.731 | 285 | Aeroquip | FC636 | 16 | 4S Fitting | FT1380_Group-(FT1380,ET4020,ET1280) | TTC Crimp | 0.006 | See Notes |  | 0.008 | N/A | N/A | N/A | N/A | N/A | 1) Finished crimp ends at the scribe mark ±0.75mm (±.030 in). 2) M370 dies are allowable but M420 dies are preferred.
FC636-16 | FT1380-200-M420 |  | 1.731 | 122 | Aeroquip | FC636 | 16 | 4S Fitting | FT1380_Group-(FT1380,ET4020,ET1280) | TTC Crimp | 0.006 | See Notes |  | 0.008 | N/A | N/A | N/A | N/A | N/A | 1) Finished crimp ends at the scribe mark ±0.75mm (±.030 in).
FC636-16 | FT1380-275-M420 |  | 1.731 | 122 | Aeroquip | FC636 | 16 | 4S Fitting | FT1380_Group-(FT1380,ET4020,ET1280) | TTC Crimp | 0.006 | See Notes |  | 0.008 | N/A | N/A | N/A | N/A | N/A | 1) Finished crimp ends at the scribe mark ±0.75mm (±.030 in).
FC636-16 | FT1381-200-M370 |  | 1.731 | 285 | Aeroquip | FC636 | 16 | 4S Fitting | FT1380_Group-(FT1380,ET4020,ET1280) | TTC Crimp | 0.006 | See Notes |  | 0.008 | N/A | N/A | N/A | N/A | N/A | 1) Finished crimp ends at the scribe mark ±0.75mm (±.030 in). 2) M370 dies are allowable but M420 dies are preferred.
FC636-16 | FT1307-200-M420 |  | 1.731 | 287 | Aeroquip | FC636 | 16 | 4S Fitting | FT1390_Group-(FT1390,ET4040) | TTC Crimp | 0.006 | See Notes |  | 0.008 | N/A | N/A | N/A | N/A | N/A | 1) Finished crimp ends at the scribe mark ±0.75mm (±.030 in).
FC636-16 | ET5040DC-M420S |  | 1.731 | N/A | Aeroquip | FC636 | 16 | 4S Fitting | ET5070_Group-(ET5040,ET5050,ET5070) | TTC Crimp | 0.006 | See Notes |  | 0.008 | N/A | N/A | N/A | N/A | N/A | 1) Finished crimp ends at the scribe mark ±0.75mm (±.030 in).
FC636-16 | ET5040DC-M420S |  | 1.72 | N/A | Aeroquip | FC636 | 16 | Global TTC12 Crimp | ET5070_Group-(ET5040,ET5050,ET5070) | Global TTC12 Crimp | 0.006 | See Notes |  | 0.012 | N/A | N/A | N/A | N/A | N/A | 1) Finished crimp ends at the scribe mark ±0.75mm (±.030 in).
FC636-16 | ET1000DC-M430S |  | 1.731 | N/A | Aeroquip | FC636 | 16 | 4S Fitting | T-420_Group-(T-420,T-480,ET3000) | TTC Crimp | 0.006 | See Notes |  | 0.008 | T-420-29 | Orange | FSU | T-420-26 | None | 1) Finished crimp ends at the scribe mark ±0.75mm (±.030 in).
FC636-20 | FT1307-200-M520 |  | 2.07 | 233 | Aeroquip | FC636 | 20 | Global TTC12 Crimp | ET1290 | Global TTC12 Crimp | 0.006 | See Notes |  | 0.012 | N/A | N/A | N/A | N/A | N/A | 1) Finished crimp ends at the scribe mark ±0.75mm (±.030 in).
FC636-20 | FT1307-200-M520 |  | 2.07 | N/A | Aeroquip | FC636 | 20 | Global TTC12 Crimp | FT1204_Group-(FT1204,FT1209,FT1244,FT1307) | Global TTC12 Crimp | 0.006 | See Notes |  | 0.012 | N/A | N/A | N/A | N/A | N/A | 1) Finished crimp ends at the scribe mark ±0.75mm (±.030 in).
FC636-20 | FT1330-275-M465 |  | 2.07 | N/A | Aeroquip | FC636 | 20 | Global TTC12 Crimp | FT1330_Group-(FT1330,FT1320) | Global TTC12 Crimp | 0.006 | See Notes |  | 0.012 | N/A | N/A | N/A | N/A | N/A | 1) Finished crimp ends at the scribe mark ±0.75mm (±.030 in). 2) Target Setting value is applicable for FT1330 machine only.
FC636-20 | FT1307-200-M520 |  | 2.07 | 853 | Aeroquip | FC636 | 20 | Global TTC12 Crimp | FT1340_Group-(FT1340,FT1360) | Global TTC12 Crimp | 0.006 | See Notes |  | 0.012 | N/A | N/A | N/A | N/A | N/A | 1) Finished crimp ends at the scribe mark ±0.75mm (±.030 in).
FC636-20 | FT1380-275-M465 |  | 2.07 | N/A | Aeroquip | FC636 | 20 | Global TTC12 Crimp | FT1370_Group-(FT1370,FT1380P) | Global TTC12 Crimp | 0.006 | See Notes |  | 0.012 | N/A | N/A | N/A | N/A | N/A | 1) Finished crimp ends at the scribe mark ±0.75mm (±.030 in).
FC636-20 | FT1382-200-M465 |  | 2.07 | N/A | Aeroquip | FC636 | 20 | Global TTC12 Crimp | FT1370_Group-(FT1370,FT1380P) | Global TTC12 Crimp | 0.006 | See Notes |  | 0.012 | N/A | N/A | N/A | N/A | N/A | 1) Finished crimp ends at the scribe mark ±0.75mm (±.030 in).
FC636-20 | FT1382-275-M465 |  | 2.07 | N/A | Aeroquip | FC636 | 20 | Global TTC12 Crimp | FT1370_Group-(FT1370,FT1380P) | Global TTC12 Crimp | 0.006 | See Notes |  | 0.012 | N/A | N/A | N/A | N/A | N/A | 1) Finished crimp ends at the scribe mark ±0.75mm (±.030 in).
FC636-20 | FT1380-275-M465 |  | 2.07 | 284 | Aeroquip | FC636 | 20 | Global TTC12 Crimp | FT1380_Group-(FT1380,ET4020,ET1280) | Global TTC12 Crimp | 0.006 | See Notes |  | 0.012 | N/A | N/A | N/A | N/A | N/A | 1) Finished crimp ends at the scribe mark ±0.75mm (±.030 in).
FC636-20 | FT1382-200-M465 |  | 2.07 | 284 | Aeroquip | FC636 | 20 | Global TTC12 Crimp | FT1380_Group-(FT1380,ET4020,ET1280) | Global TTC12 Crimp | 0.006 | See Notes |  | 0.012 | N/A | N/A | N/A | N/A | N/A | 1) Finished crimp ends at the scribe mark ±0.75mm (±.030 in).
FC636-20 | FT1382-275-M465 |  | 2.07 | 284 | Aeroquip | FC636 | 20 | Global TTC12 Crimp | FT1380_Group-(FT1380,ET4020,ET1280) | Global TTC12 Crimp | 0.006 | See Notes |  | 0.012 | N/A | N/A | N/A | N/A | N/A | 1) Finished crimp ends at the scribe mark ±0.75mm (±.030 in).
FC636-20 | FT1307-200-M520 |  | 2.07 | 233 | Aeroquip | FC636 | 20 | Global TTC12 Crimp | FT1390_Group-(FT1390,ET4040) | Global TTC12 Crimp | 0.006 | See Notes |  | 0.012 | N/A | N/A | N/A | N/A | N/A | 1) Finished crimp ends at the scribe mark ±0.75mm (±.030 in).
FC636-20 | FT1390-200-14 |  | 2.081 | 328 | Aeroquip | FC636 | 20 | 4S Fitting | ET1290 | TTC Crimp | 0.006 | See Notes |  | 0.008 | N/A | N/A | N/A | N/A | N/A | 1) Finished crimp ends at the scribe mark ±0.75mm (±.030 in).
FC636-20 | FT1390-200-14 |  | 2.081 | 320 | Aeroquip | FC636 | 20 | 4S Fitting | FT1204_Group-(FT1204,FT1209,FT1244,FT1307) | TTC Crimp | 0.006 | See Notes |  | 0.008 | N/A | N/A | N/A | N/A | N/A | 1) Finished crimp ends at the scribe mark ±0.75mm (±.030 in).
FC636-20 | FT1390-200-14 |  | 2.081 | 320 | Aeroquip | FC636 | 20 | 4S Fitting | FT1340_Group-(FT1340,FT1360) | TTC Crimp | 0.006 | See Notes |  | 0.008 | N/A | N/A | N/A | N/A | N/A | 1) Finished crimp ends at the scribe mark ±0.75mm (±.030 in).
FC636-20 | FT1382-200-M465 |  | 2.081 | 240 | Aeroquip | FC636 | 20 | 4S Fitting | FT1370_Group-(FT1370,FT1380P) | TTC Crimp | 0.006 | See Notes |  | 0.008 | N/A | N/A | N/A | N/A | N/A | 1) Finished crimp ends at the scribe mark ±0.75mm (±.030 in).
FC636-20 | FT1382-275-M465 |  | 2.081 | 240 | Aeroquip | FC636 | 20 | 4S Fitting | FT1370_Group-(FT1370,FT1380P) | TTC Crimp | 0.006 | See Notes |  | 0.008 | N/A | N/A | N/A | N/A | N/A | 1) Finished crimp ends at the scribe mark ±0.75mm (±.030 in).
FC636-20 | FT1382-200-M465 |  | 2.081 | 240 | Aeroquip | FC636 | 20 | 4S Fitting | FT1380_Group-(FT1380,ET4020,ET1280) | TTC Crimp | 0.006 | See Notes |  | 0.008 | N/A | N/A | N/A | N/A | N/A | 1) Finished crimp ends at the scribe mark ±0.75mm (±.030 in).
FC636-20 | FT1382-275-M465 |  | 2.081 | 240 | Aeroquip | FC636 | 20 | 4S Fitting | FT1380_Group-(FT1380,ET4020,ET1280) | TTC Crimp | 0.006 | See Notes |  | 0.008 | N/A | N/A | N/A | N/A | N/A | 1) Finished crimp ends at the scribe mark ±0.75mm (±.030 in).
FC636-20 | FT1390-200-14 |  | 2.081 | 328 | Aeroquip | FC636 | 20 | 4S Fitting | FT1390_Group-(FT1390,ET4040) | TTC Crimp | 0.006 | See Notes |  | 0.008 | N/A | N/A | N/A | N/A | N/A | 1) Finished crimp ends at the scribe mark ±0.75mm (±.030 in).
FC636-20 | ET5040DC-M465S |  | 2.081 | N/A | Aeroquip | FC636 | 20 | 4S Fitting | ET5070_Group-(ET5040,ET5050,ET5070) | TTC Crimp | 0.006 | See Notes |  | 0.008 | N/A | N/A | N/A | N/A | N/A | 1) Finished crimp ends at the scribe mark ±0.75mm (±.030 in).
FC636-20 | ET5040DC-M505S |  | 2.081 | N/A | Aeroquip | FC636 | 20 | 4S Fitting | ET5070_Group-(ET5040,ET5050,ET5070) | TTC Crimp | 0.006 | See Notes |  | 0.008 | N/A | N/A | N/A | N/A | N/A | 1) Finished crimp ends at the scribe mark ±0.75mm (±.030 in).
FC636-20 | ET5040DC-M520S |  | 2.07 | N/A | Aeroquip | FC636 | 20 | Global TTC12 Crimp | ET5070_Group-(ET5040,ET5050,ET5070) | Global TTC12 Crimp | 0.006 | See Notes |  | 0.012 | N/A | N/A | N/A | N/A | N/A | 1) Finished crimp ends at the scribe mark ±0.75mm (±.030 in).
FC636-20 | ET1000DC-M520S |  | 2.081 | N/A | Aeroquip | FC636 | 20 | 4S Fitting | T-420_Group-(T-420,T-480,ET3000) | TTC Crimp | 0.006 | See Notes |  | 0.008 | ET420SR-M255A | Black/Gray | FSU | T-420-26 | None | 1) Finished crimp ends at the scribe mark ±0.75mm (±.030 in).
FC636-24 | FT1307-200-M550 |  | 2.21 | 255 | Aeroquip | FC636 | 24 | Global TTC12 Crimp | ET1290 | Global TTC12 Crimp | 0.006 | See Notes |  | 0.012 | N/A | N/A | N/A | N/A | N/A | 1) Finished crimp ends at the scribe mark ±0.75mm (±.030 in).
FC636-24 | FT1307-200-M550 |  | 2.21 | 320 | Aeroquip | FC636 | 24 | Global TTC12 Crimp | ET1290 | Global TTC12 Crimp | 0.006 | See Notes |  | 0.012 | N/A | N/A | N/A | N/A | N/A | 1) Finished crimp ends at the scribe mark ±0.75mm (±.030 in).
FC636-24 | FT1307-200-M550 |  | 2.21 | N/A | Aeroquip | FC636 | 24 | Global TTC12 Crimp | FT1204_Group-(FT1204,FT1209,FT1244,FT1307) | Global TTC12 Crimp | 0.006 | See Notes |  | 0.012 | N/A | N/A | N/A | N/A | N/A | 1) Finished crimp ends at the scribe mark ±0.75mm (±.030 in).
FC636-24 | FT1307-200-M550 |  | 2.21 | 677 | Aeroquip | FC636 | 24 | Global TTC12 Crimp | FT1340_Group-(FT1340,FT1360) | Global TTC12 Crimp | 0.006 | See Notes |  | 0.012 | N/A | N/A | N/A | N/A | N/A | 1) Finished crimp ends at the scribe mark ±0.75mm (±.030 in).
FC636-24 | FT1307-200-M550 |  | 2.21 | 809 | Aeroquip | FC636 | 24 | Global TTC12 Crimp | FT1340_Group-(FT1340,FT1360) | Global TTC12 Crimp | 0.006 | See Notes |  | 0.012 | N/A | N/A | N/A | N/A | N/A | 1) Finished crimp ends at the scribe mark ±0.75mm (±.030 in).
FC636-24 | FT1307-200-M550 |  | 2.21 | 255 | Aeroquip | FC636 | 24 | Global TTC12 Crimp | FT1390_Group-(FT1390,ET4040) | Global TTC12 Crimp | 0.006 | See Notes |  | 0.012 | N/A | N/A | N/A | N/A | N/A | 1) Finished crimp ends at the scribe mark ±0.75mm (±.030 in).
FC636-24 | FT1209-200-20 |  | 2.41 | 331 | Aeroquip | FC636 | 24 | 4S Fitting | ET1290 | TTC Crimp | 0.006 | See Notes |  | 0.008 | N/A | N/A | N/A | N/A | N/A | 1) Finished crimp ends at the scribe mark ±0.75mm (±.030 in).
FC636-24 | FT1390-200-20 |  | 2.41 | 331 | Aeroquip | FC636 | 24 | 4S Fitting | ET1290 | TTC Crimp | 0.006 | See Notes |  | 0.008 | N/A | N/A | N/A | N/A | N/A | 1) Finished crimp ends at the scribe mark ±0.75mm (±.030 in).
FC636-24 | FT1209-200-20 |  | 2.41 | N/A | Aeroquip | FC636 | 24 | 4S Fitting | FT1204_Group-(FT1204,FT1209,FT1244,FT1307) | TTC Crimp | 0.006 | See Notes |  | 0.008 | N/A | N/A | N/A | N/A | N/A | 1) Finished crimp ends at the scribe mark ±0.75mm (±.030 in).
FC636-24 | FT1390-200-20 |  | 2.41 | N/A | Aeroquip | FC636 | 24 | 4S Fitting | FT1204_Group-(FT1204,FT1209,FT1244,FT1307) | TTC Crimp | 0.006 | See Notes |  | 0.008 | N/A | N/A | N/A | N/A | N/A | 1) Finished crimp ends at the scribe mark ±0.75mm (±.030 in).
FC636-24 | FT1209-200-20 |  | 2.41 | 685 | Aeroquip | FC636 | 24 | 4S Fitting | FT1340_Group-(FT1340,FT1360) | TTC Crimp | 0.006 | See Notes |  | 0.008 | N/A | N/A | N/A | N/A | N/A | 1) Finished crimp ends at the scribe mark ±0.75mm (±.030 in).
FC636-24 | FT1390-200-20 |  | 2.41 | 685 | Aeroquip | FC636 | 24 | 4S Fitting | FT1340_Group-(FT1340,FT1360) | TTC Crimp | 0.006 | See Notes |  | 0.008 | N/A | N/A | N/A | N/A | N/A | 1) Finished crimp ends at the scribe mark ±0.75mm (±.030 in).
FC636-24 | FT1209-200-20 |  | 2.41 | 330 | Aeroquip | FC636 | 24 | 4S Fitting | FT1390_Group-(FT1390,ET4040) | TTC Crimp | 0.006 | See Notes |  | 0.008 | N/A | N/A | N/A | N/A | N/A | 1) Finished crimp ends at the scribe mark ±0.75mm (±.030 in).
FC636-24 | FT1390-200-20 |  | 2.41 | 330 | Aeroquip | FC636 | 24 | 4S Fitting | FT1390_Group-(FT1390,ET4040) | TTC Crimp | 0.006 | See Notes |  | 0.008 | N/A | N/A | N/A | N/A | N/A | 1) Finished crimp ends at the scribe mark ±0.75mm (±.030 in).
FC636-24 | ET5040DC-M590S |  | 2.41 | N/A | Aeroquip | FC636 | 24 | 4S Fitting | ET5070_Group-(ET5040,ET5050,ET5070) | TTC Crimp | 0.006 | See Notes |  | 0.008 | N/A | N/A | N/A | N/A | N/A | 1) Finished crimp ends at the scribe mark ±0.75mm (±.030 in).
FC636-24 | ET5040DC-M550S |  | 2.21 | N/A | Aeroquip | FC636 | 24 | Global TTC12 Crimp | ET5070_Group-(ET5040,ET5050,ET5070) | Global TTC12 Crimp | 0.006 | See Notes |  | 0.012 | N/A | N/A | N/A | N/A | N/A | 1) Finished crimp ends at the scribe mark ±0.75mm (±.030 in).
FC637-16 | FT1380-200-M320 |  | 1.447 | 232 | Aeroquip | FC637 | 16 | OTC Crimp (FW1362) | ET1187 | OTC Crimp (FW1362) | 0.006 | See Notes |  | 0.008 | N/A | N/A | N/A | N/A | N/A | 1) Finished crimp ends at the scribe mark ±0.75mm (±.030 in).
FC637-16 | FT1380-275-M320 |  | 1.447 | 232 | Aeroquip | FC637 | 16 | OTC Crimp (FW1362) | ET1187 | OTC Crimp (FW1362) | 0.006 | See Notes |  | 0.008 | N/A | N/A | N/A | N/A | N/A | 1) Finished crimp ends at the scribe mark ±0.75mm (±.030 in).
FC637-16 | FT1307-200-M320 |  | 1.447 | 397 | Aeroquip | FC637 | 16 | OTC Crimp (FW1362) | ET1290 | OTC Crimp (FW1362) | 0.006 | See Notes |  | 0.008 | N/A | N/A | N/A | N/A | N/A | 1) Finished crimp ends at the scribe mark ±0.75mm (±.030 in).
FC637-16 | FT1307-200-M320 |  | 1.447 | N/A | Aeroquip | FC637 | 16 | OTC Crimp (FW1362) | FT1204_Group-(FT1204,FT1209,FT1244,FT1307) | OTC Crimp (FW1362) | 0.006 | See Notes |  | 0.008 | N/A | N/A | N/A | N/A | N/A | 1) Finished crimp ends at the scribe mark ±0.75mm (±.030 in).
FC637-16 | FT1330-275-M320 |  | 1.447 | N/A | Aeroquip | FC637 | 16 | OTC Crimp (FW1362) | FT1330_Group-(FT1330,FT1320) | OTC Crimp (FW1362) | 0.006 | See Notes |  | 0.008 | N/A | N/A | N/A | N/A | N/A | 1) Finished crimp ends at the scribe mark ±0.75mm (±.030 in). 2) Target Setting value is applicable for FT1330 machine only.
FC637-16 | FT1307-200-M320 |  | 1.447 | 520 | Aeroquip | FC637 | 16 | OTC Crimp (FW1362) | FT1340_Group-(FT1340,FT1360) | OTC Crimp (FW1362) | 0.006 | See Notes |  | 0.008 | N/A | N/A | N/A | N/A | N/A | 1) Finished crimp ends at the scribe mark ±0.75mm (±.030 in).
FC637-16 | FT1380-200-M320 |  | 1.447 | N/A | Aeroquip | FC637 | 16 | OTC Crimp (FW1362) | FT1370_Group-(FT1370,FT1380P) | OTC Crimp (FW1362) | 0.006 | See Notes |  | 0.008 | N/A | N/A | N/A | N/A | N/A | 1) Finished crimp ends at the scribe mark ±0.75mm (±.030 in).
FC637-16 | FT1380-275-M320 |  | 1.447 | N/A | Aeroquip | FC637 | 16 | OTC Crimp (FW1362) | FT1370_Group-(FT1370,FT1380P) | OTC Crimp (FW1362) | 0.006 | See Notes |  | 0.008 | N/A | N/A | N/A | N/A | N/A | 1) Finished crimp ends at the scribe mark ±0.75mm (±.030 in).
FC637-16 | FT1380-200-M320 |  | 1.447 | 232 | Aeroquip | FC637 | 16 | OTC Crimp (FW1362) | FT1380_Group-(FT1380,ET4020,ET1280) | OTC Crimp (FW1362) | 0.006 | See Notes |  | 0.008 | N/A | N/A | N/A | N/A | N/A | 1) Finished crimp ends at the scribe mark ±0.75mm (±.030 in).
FC637-16 | FT1380-275-M320 |  | 1.447 | 232 | Aeroquip | FC637 | 16 | OTC Crimp (FW1362) | FT1380_Group-(FT1380,ET4020,ET1280) | OTC Crimp (FW1362) | 0.006 | See Notes |  | 0.008 | N/A | N/A | N/A | N/A | N/A | 1) Finished crimp ends at the scribe mark ±0.75mm (±.030 in).
FC637-16 | FT1307-200-M320 |  | 1.447 | 397 | Aeroquip | FC637 | 16 | OTC Crimp (FW1362) | FT1390_Group-(FT1390,ET4040) | OTC Crimp (FW1362) | 0.006 | See Notes |  | 0.008 | N/A | N/A | N/A | N/A | N/A | 1) Finished crimp ends at the scribe mark ±0.75mm (±.030 in).
FC637-16 | ET5040DC-M320S |  | 1.447 | N/A | Aeroquip | FC637 | 16 | OTC Crimp (FW1362) | ET5070_Group-(ET5040,ET5050,ET5070) | OTC Crimp (FW1362) | 0.006 | See Notes |  | 0.008 | N/A | N/A | N/A | N/A | N/A | 1) Finished crimp ends at the scribe mark ±0.75mm (±.030 in).
FC637-24 | FT1307-200-M465 |  | 1.899 | 278 | Aeroquip | FC637 | 24 | OTC Crimp (FW1362) | ET1290 | OTC Crimp (FW1362) | 0.006 | See Notes |  | 0.008 | N/A | N/A | N/A | N/A | N/A | 1) Finished crimp ends at the scribe mark ±0.75mm (±.030 in).
FC637-24 | FT1307-200-M465 |  | 1.899 | N/A | Aeroquip | FC637 | 24 | OTC Crimp (FW1362) | FT1204_Group-(FT1204,FT1209,FT1244,FT1307) | OTC Crimp (FW1362) | 0.006 | See Notes |  | 0.008 | N/A | N/A | N/A | N/A | N/A | 1) Finished crimp ends at the scribe mark ±0.75mm (±.030 in).
FC637-24 | FT1330-275-M465 |  | 1.899 | N/A | Aeroquip | FC637 | 24 | OTC Crimp (FW1362) | FT1330_Group-(FT1330,FT1320) | OTC Crimp (FW1362) | 0.006 | See Notes |  | 0.008 | N/A | N/A | N/A | N/A | N/A | 1) Finished crimp ends at the scribe mark ±0.75mm (±.030 in). 2) Target Setting value is applicable for FT1330 machine only.
FC637-24 | FT1307-200-M465 |  | 1.899 | 762 | Aeroquip | FC637 | 24 | OTC Crimp (FW1362) | FT1340_Group-(FT1340,FT1360) | OTC Crimp (FW1362) | 0.006 | See Notes |  | 0.008 | N/A | N/A | N/A | N/A | N/A | 1) Finished crimp ends at the scribe mark ±0.75mm (±.030 in).
FC637-24 | FT1380-275-M465 |  | 1.899 | N/A | Aeroquip | FC637 | 24 | OTC Crimp (FW1362) | FT1370_Group-(FT1370,FT1380P) | OTC Crimp (FW1362) | 0.006 | See Notes |  | 0.008 | N/A | N/A | N/A | N/A | N/A | 1) Finished crimp ends at the scribe mark ±0.75mm (±.030 in).
FC637-24 | FT1382-200-M465 |  | 1.899 | N/A | Aeroquip | FC637 | 24 | OTC Crimp (FW1362) | FT1370_Group-(FT1370,FT1380P) | OTC Crimp (FW1362) | 0.006 | See Notes |  | 0.008 | N/A | N/A | N/A | N/A | N/A | 1) Finished crimp ends at the scribe mark ±0.75mm (±.030 in).
FC637-24 | FT1382-275-M465 |  | 1.899 | N/A | Aeroquip | FC637 | 24 | OTC Crimp (FW1362) | FT1370_Group-(FT1370,FT1380P) | OTC Crimp (FW1362) | 0.006 | See Notes |  | 0.008 | N/A | N/A | N/A | N/A | N/A | 1) Finished crimp ends at the scribe mark ±0.75mm (±.030 in).
FC637-24 | FT1380-275-M465 |  | 1.899 | 113 | Aeroquip | FC637 | 24 | OTC Crimp (FW1362) | FT1380_Group-(FT1380,ET4020,ET1280) | OTC Crimp (FW1362) | 0.006 | See Notes |  | 0.008 | N/A | N/A | N/A | N/A | N/A | 1) Finished crimp ends at the scribe mark ±0.75mm (±.030 in).
FC637-24 | FT1382-200-M465 |  | 1.899 | 113 | Aeroquip | FC637 | 24 | OTC Crimp (FW1362) | FT1380_Group-(FT1380,ET4020,ET1280) | OTC Crimp (FW1362) | 0.006 | See Notes |  | 0.008 | N/A | N/A | N/A | N/A | N/A | 1) Finished crimp ends at the scribe mark ±0.75mm (±.030 in).
FC637-24 | FT1382-275-M465 |  | 1.899 | 113 | Aeroquip | FC637 | 24 | OTC Crimp (FW1362) | FT1380_Group-(FT1380,ET4020,ET1280) | OTC Crimp (FW1362) | 0.006 | See Notes |  | 0.008 | N/A | N/A | N/A | N/A | N/A | 1) Finished crimp ends at the scribe mark ±0.75mm (±.030 in).
FC637-24 | FT1307-200-M465 |  | 1.899 | 278 | Aeroquip | FC637 | 24 | OTC Crimp (FW1362) | FT1390_Group-(FT1390,ET4040) | OTC Crimp (FW1362) | 0.006 | See Notes |  | 0.008 | N/A | N/A | N/A | N/A | N/A | 1) Finished crimp ends at the scribe mark ±0.75mm (±.030 in).
FC637-24 | ET5040DC-M465S |  | 1.899 | N/A | Aeroquip | FC637 | 24 | OTC Crimp (FW1362) | ET5070_Group-(ET5040,ET5050,ET5070) | OTC Crimp (FW1362) | 0.006 | See Notes |  | 0.008 | N/A | N/A | N/A | N/A | N/A | 1) Finished crimp ends at the scribe mark ±0.75mm (±.030 in).
FC639-04 | FT1380-200-M150 |  | 0.61 | 64 | Aeroquip | FC639 | 04 | Global Skive Crimp | ET1187 | Global Skive Crimp | 0.006 | See Notes |  | 0.008 | N/A | N/A | N/A | N/A | N/A | 1) Crimp full length of socket. 2) External skive length = 0.640 inch
FC639-04 | FT1380-275-M150 |  | 0.61 | 64 | Aeroquip | FC639 | 04 | Global Skive Crimp | ET1187 | Global Skive Crimp | 0.006 | See Notes |  | 0.008 | N/A | N/A | N/A | N/A | N/A | 1) Crimp full length of socket. 2) External skive length = 0.640 inch
FC639-04 | FT1307-200-M150 |  | 0.61 | 229 | Aeroquip | FC639 | 04 | Global Skive Crimp | ET1290 | Global Skive Crimp | 0.006 | See Notes |  | 0.008 | N/A | N/A | N/A | N/A | N/A | 1) Crimp full length of socket. 2) External skive length = 0.640 inch
FC639-04 | FT1307-200-M150 |  | 0.61 | 294 | Aeroquip | FC639 | 04 | Global Skive Crimp | ET1290 | Global Skive Crimp | 0.006 | See Notes |  | 0.008 | N/A | N/A | N/A | N/A | N/A | 1) Crimp full length of socket. 2) External skive length = 0.640 inch
FC639-04 | FT1307-200-M150 |  | 0.61 | N/A | Aeroquip | FC639 | 04 | Global Skive Crimp | FT1204_Group-(FT1204,FT1209,FT1244,FT1307) | Global Skive Crimp | 0.006 | See Notes |  | 0.008 | N/A | N/A | N/A | N/A | N/A | 1) Crimp full length of socket. 2) External skive length = 0.640 inch
FC639-04 | FT1330-200-2 |  | 0.61 | N/A | Aeroquip | FC639 | 04 | Global Skive Crimp | FT1330_Group-(FT1330,FT1320) | Global Skive Crimp | 0.006 | See Notes |  | 0.008 | N/A | N/A | N/A | N/A | N/A | 1) Crimp full length of socket. 2) Target Setting value is applicable for FT1330 machine only. External skive length = 0.64 inch
FC639-04 | FT1330-200-M150 |  | 0.61 | N/A | Aeroquip | FC639 | 04 | Global Skive Crimp | FT1330_Group-(FT1330,FT1320) | Global Skive Crimp | 0.006 | See Notes |  | 0.008 | N/A | N/A | N/A | N/A | N/A | 1) Crimp full length of socket. 2) Target Setting value is applicable for FT1330 machine only. External skive length = 0.64 inch
FC639-04 | FT1330-275-M150 |  | 0.61 | N/A | Aeroquip | FC639 | 04 | Global Skive Crimp | FT1330_Group-(FT1330,FT1320) | Global Skive Crimp | 0.006 | See Notes |  | 0.008 | N/A | N/A | N/A | N/A | N/A | 1) Crimp full length of socket. 2) Target Setting value is applicable for FT1330 machine only. External skive length = 0.64 inch
FC639-04 | FT1307-200-M150 |  | 0.61 | 729 | Aeroquip | FC639 | 04 | Global Skive Crimp | FT1340_Group-(FT1340,FT1360) | Global Skive Crimp | 0.006 | See Notes |  | 0.008 | N/A | N/A | N/A | N/A | N/A | 1) Crimp full length of socket. 2) External skive length = 0.640 inch
FC639-04 | FT1307-200-M150 |  | 0.61 | 861 | Aeroquip | FC639 | 04 | Global Skive Crimp | FT1340_Group-(FT1340,FT1360) | Global Skive Crimp | 0.006 | See Notes |  | 0.008 | N/A | N/A | N/A | N/A | N/A | 1) Crimp full length of socket. 2) External skive length = 0.640 inch
FC639-04 | FT1380-200-M150 |  | 0.61 | N/A | Aeroquip | FC639 | 04 | Global Skive Crimp | FT1370_Group-(FT1370,FT1380P) | Global Skive Crimp | 0.006 | See Notes |  | 0.008 | N/A | N/A | N/A | N/A | N/A | 1) Crimp full length of socket. 2) External skive length = 0.640 inch
FC639-04 | FT1380-275-M150 |  | 0.61 | N/A | Aeroquip | FC639 | 04 | Global Skive Crimp | FT1370_Group-(FT1370,FT1380P) | Global Skive Crimp | 0.006 | See Notes |  | 0.008 | N/A | N/A | N/A | N/A | N/A | 1) Crimp full length of socket. 2) External skive length = 0.640 inch
FC639-04 | FT1380-200-M150 |  | 0.61 | 64 | Aeroquip | FC639 | 04 | Global Skive Crimp | FT1380_Group-(FT1380,ET4020,ET1280) | Global Skive Crimp | 0.006 | See Notes |  | 0.008 | N/A | N/A | N/A | N/A | N/A | 1) Crimp full length of socket. 2) External skive length = 0.640 inch
FC639-04 | FT1380-275-M150 |  | 0.61 | 64 | Aeroquip | FC639 | 04 | Global Skive Crimp | FT1380_Group-(FT1380,ET4020,ET1280) | Global Skive Crimp | 0.006 | See Notes |  | 0.008 | N/A | N/A | N/A | N/A | N/A | 1) Crimp full length of socket. 2) External skive length = 0.640 inch
FC639-04 | FT1307-200-M150 |  | 0.61 | 229 | Aeroquip | FC639 | 04 | Global Skive Crimp | FT1390_Group-(FT1390,ET4040) | Global Skive Crimp | 0.006 | See Notes |  | 0.008 | N/A | N/A | N/A | N/A | N/A | 1) Crimp full length of socket. 2) External skive length = 0.640 inch
FC639-04 | ET5040DC-M150S |  | 0.61 | N/A | Aeroquip | FC639 | 04 | Global Skive Crimp | ET5070_Group-(ET5040,ET5050,ET5070) | Global Skive Crimp | 0.006 | See Notes |  | 0.008 | N/A | N/A | N/A | N/A | N/A | 1) Crimp full length of socket. External skive length = 0.64 inch
FC639-04 | ET313DC-4Z | X | 0.625 | N/A | Aeroquip | FC639 | 04 | 1A/Z Series | ET1000 | 1A/Z Series | 0.008 | See Notes |  | 0.008 | ET313SR-060A | Yellow | FSU | N/A | ET1000AR-001 | 1) Finished crimp ends at the scribe mark ±0.75mm (±.030 in).
FC639-04 | ET400DC-M150 |  | 0.625 | N/A | Aeroquip | FC639 | 04 | 1A/Z Series | ET1000 | 1A/Z Series | 0.006 | See Notes |  | 0.008 | T-400-112 | Tan | FSU | N/A | ET1000AR-001 | 1) Finished crimp ends at the scribe mark ±0.75mm (±.030 in).
FC639-04 | FT1380-200-M150 |  | 0.625 | 79 | Aeroquip | FC639 | 04 | 1A/Z Series | ET1187 | 1A/Z Series | 0.006 | See Notes |  | 0.008 | N/A | N/A | N/A | N/A | N/A | 1) Finished crimp ends at the scribe mark ±0.75mm (±.030 in).
FC639-04 | FT1380-275-M150 |  | 0.625 | 79 | Aeroquip | FC639 | 04 | 1A/Z Series | ET1187 | 1A/Z Series | 0.006 | See Notes |  | 0.008 | N/A | N/A | N/A | N/A | N/A | 1) Finished crimp ends at the scribe mark ±0.75mm (±.030 in).
FC639-04 | FT1307-200-M150 |  | 0.625 | 244 | Aeroquip | FC639 | 04 | 1A/Z Series | ET1290 | 1A/Z Series | 0.006 | See Notes |  | 0.008 | N/A | N/A | N/A | N/A | N/A | 1) Finished crimp ends at the scribe mark ±0.75mm (±.030 in).
FC639-04 | FT1307-200-M150 |  | 0.625 | 309 | Aeroquip | FC639 | 04 | 1A/Z Series | ET1290 | 1A/Z Series | 0.006 | See Notes |  | 0.008 | N/A | N/A | N/A | N/A | N/A | 1) Finished crimp ends at the scribe mark ±0.75mm (±.030 in).
FC639-04 | ET525DC-4Z | X | 0.625 | N/A | Aeroquip | FC639 | 04 | 1A/Z Series | ET4001_Group-(ET4000,ET4001) | 1A/Z Series | 0.008 | See Notes |  | 0.008 | ET525SR-045A | Black | FSU | ET4000AR-001 | None | 1) Finished crimp ends at the scribe mark ±0.75mm (±.030 in).
FC639-04 | ET5040DC-M150S |  | 0.625 | N/A | Aeroquip | FC639 | 04 | 1A/Z Series | ET5070_Group-(ET5040,ET5050,ET5070) | 1A/Z Series | 0.006 | See Notes |  | 0.008 | N/A | N/A | N/A | N/A | N/A | 1) Finished crimp ends at the scribe mark ±0.75mm (±.030 in).
FC639-04 | FT1307-200-M150 |  | 0.625 | N/A | Aeroquip | FC639 | 04 | 1A/Z Series | FT1204_Group-(FT1204,FT1209,FT1244,FT1307) | 1A/Z Series | 0.006 | See Notes |  | 0.008 | N/A | N/A | N/A | N/A | N/A | 1) Finished crimp ends at the scribe mark ±0.75mm (±.030 in).
FC639-04 | FT1330-200-2 |  | 0.625 | N/A | Aeroquip | FC639 | 04 | 1A/Z Series | FT1330_Group-(FT1330,FT1320) | 1A/Z Series | 0.006 | See Notes |  | 0.008 | N/A | N/A | N/A | N/A | N/A | 1) Finished crimp ends at the scribe mark ±0.75mm (±.030 in). 2) Target Setting value is applicable for FT1330 machine only.
FC639-04 | FT1330-200-M150 |  | 0.625 | N/A | Aeroquip | FC639 | 04 | 1A/Z Series | FT1330_Group-(FT1330,FT1320) | 1A/Z Series | 0.006 | See Notes |  | 0.008 | N/A | N/A | N/A | N/A | N/A | 1) Finished crimp ends at the scribe mark ±0.75mm (±.030 in). 2) Target Setting value is applicable for FT1330 machine only.
FC639-04 | FT1330-275-M150 |  | 0.625 | N/A | Aeroquip | FC639 | 04 | 1A/Z Series | FT1330_Group-(FT1330,FT1320) | 1A/Z Series | 0.006 | See Notes |  | 0.008 | N/A | N/A | N/A | N/A | N/A | 1) Finished crimp ends at the scribe mark ±0.75mm (±.030 in). 2) Target Setting value is applicable for FT1330 machine only.
FC639-04 | FT1307-200-M150 |  | 0.625 | 699 | Aeroquip | FC639 | 04 | 1A/Z Series | FT1340_Group-(FT1340,FT1360) | 1A/Z Series | 0.006 | See Notes |  | 0.008 | N/A | N/A | N/A | N/A | N/A | 1) Finished crimp ends at the scribe mark ±0.75mm (±.030 in).
FC639-04 | FT1307-200-M150 |  | 0.625 | 831 | Aeroquip | FC639 | 04 | 1A/Z Series | FT1340_Group-(FT1340,FT1360) | 1A/Z Series | 0.006 | See Notes |  | 0.008 | N/A | N/A | N/A | N/A | N/A | 1) Finished crimp ends at the scribe mark ±0.75mm (±.030 in).
FC639-04 | FT1380-200-M150 |  | 0.625 | N/A | Aeroquip | FC639 | 04 | 1A/Z Series | FT1370_Group-(FT1370,FT1380P) | 1A/Z Series | 0.006 | See Notes |  | 0.008 | N/A | N/A | N/A | N/A | N/A | 1) Finished crimp ends at the scribe mark ±0.75mm (±.030 in).
FC639-04 | FT1380-275-M150 |  | 0.625 | N/A | Aeroquip | FC639 | 04 | 1A/Z Series | FT1370_Group-(FT1370,FT1380P) | 1A/Z Series | 0.006 | See Notes |  | 0.008 | N/A | N/A | N/A | N/A | N/A | 1) Finished crimp ends at the scribe mark ±0.75mm (±.030 in).
FC639-04 | FT1380-200-M150 |  | 0.625 | 79 | Aeroquip | FC639 | 04 | 1A/Z Series | FT1380_Group-(FT1380,ET4020,ET1280) | 1A/Z Series | 0.006 | See Notes |  | 0.008 | N/A | N/A | N/A | N/A | N/A | 1) Finished crimp ends at the scribe mark ±0.75mm (±.030 in).
FC639-04 | FT1380-275-M150 |  | 0.625 | 79 | Aeroquip | FC639 | 04 | 1A/Z Series | FT1380_Group-(FT1380,ET4020,ET1280) | 1A/Z Series | 0.006 | See Notes |  | 0.008 | N/A | N/A | N/A | N/A | N/A | 1) Finished crimp ends at the scribe mark ±0.75mm (±.030 in).
FC639-04 | FT1307-200-M150 |  | 0.625 | 244 | Aeroquip | FC639 | 04 | 1A/Z Series | FT1390_Group-(FT1390,ET4040) | 1A/Z Series | 0.006 | See Notes |  | 0.008 | N/A | N/A | N/A | N/A | N/A | 1) Finished crimp ends at the scribe mark ±0.75mm (±.030 in).
FC639-04 | ET313DC-4Z | X | 0.625 | N/A | Aeroquip | FC639 | 04 | 1A/Z Series | T-400 | 1A/Z Series | 0.008 | See Notes |  | 0.008 | ET313SR-060A | Yellow | FSU | T-400-8 | None | 1) Finished crimp ends at the scribe mark ±0.75mm (±.030 in).
FC639-04 | ET525DC-4Z | X | 0.625 | N/A | Aeroquip | FC639 | 04 | 1A/Z Series | T-410_Group-(T-410,T-440,T-440-1) | 1A/Z Series | 0.008 | See Notes |  | 0.008 | ET525SR-045A | Black | FSU | T-410-26 | None | 1) Finished crimp ends at the scribe mark ±0.75mm (±.030 in).
FC639-04 | ET400DC-M150 |  | 0.625 | N/A | Aeroquip | FC639 | 04 | 1A/Z Series | T-420_Group-(T-420,T-480,ET3000) | 1A/Z Series | 0.006 | See Notes |  | 0.008 | T-400-112 | Tan | FSU | ET425AR-14 | ET425AR-15 | 1) Finished crimp ends at the scribe mark ±0.75mm (±.030 in).
FC639-04 | ET400DC-M150 |  | 0.625 | N/A | Aeroquip | FC639 | 04 | 1A/Z Series | T-420_Group-(T-420,T-480,ET3000) | 1A/Z Series | 0.006 | See Notes |  | 0.008 | T-400-112 | Tan | FSU | T-420-26 | T-420-25 | 1) Finished crimp ends at the scribe mark ±0.75mm (±.030 in).
FC639-04 | ET425DC-4Z | X | 0.625 | N/A | Aeroquip | FC639 | 04 | 1A/Z Series | T-420_Group-(T-420,T-480,ET3000) | 1A/Z Series | 0.008 | See Notes |  | 0.008 | ET425SR-045A | Black | FSU | ET425AR-14 | None | 1) Finished crimp ends at the scribe mark ±0.75mm (±.030 in).
FC639-04 | ET313DC-4Z | X | 0.625 | N/A | Aeroquip | FC639 | 04 | 1A/Z Series | T-460_Group-(T-460,T-462,T-465) | 1A/Z Series | 0.008 | See Notes |  | 0.008 | ET313SR-060A | Yellow | FSU | N/A | None | 1) Finished crimp ends at the scribe mark ±0.75mm (±.030 in).
FC639-06 | FT1380-200-M210 |  | 0.82 | 38 | Aeroquip | FC639 | 06 | Global Skive Crimp | ET1187 | Global Skive Crimp | 0.006 | See Notes |  | 0.008 | N/A | N/A | N/A | N/A | N/A | 1) Crimp full length of socket. External skive length = 0.65 inch
FC639-06 | FT1380-275-M210 |  | 0.82 | 38 | Aeroquip | FC639 | 06 | Global Skive Crimp | ET1187 | Global Skive Crimp | 0.006 | See Notes |  | 0.008 | N/A | N/A | N/A | N/A | N/A | 1) Crimp full length of socket. External skive length = 0.65 inch
FC639-06 | FT1307-200-M210 |  | 0.82 | 203 | Aeroquip | FC639 | 06 | Global Skive Crimp | ET1290 | Global Skive Crimp | 0.006 | See Notes |  | 0.008 | N/A | N/A | N/A | N/A | N/A | 1) Crimp full length of socket. External skive length = 0.65 inch
FC639-06 | FT1307-200-M210 |  | 0.82 | N/A | Aeroquip | FC639 | 06 | Global Skive Crimp | FT1204_Group-(FT1204,FT1209,FT1244,FT1307) | Global Skive Crimp | 0.006 | See Notes |  | 0.008 | N/A | N/A | N/A | N/A | N/A | 1) Crimp full length of socket. External skive length = 0.65 inch
FC639-06 | FT1330-200-3 |  | 0.82 | N/A | Aeroquip | FC639 | 06 | Global Skive Crimp | FT1330_Group-(FT1330,FT1320) | Global Skive Crimp | 0.006 | See Notes |  | 0.008 | N/A | N/A | N/A | N/A | N/A | 1) Crimp full length of socket. 2) Target Setting value is applicable for FT1330 machine only. External skive length = 0.65 inch
FC639-06 | FT1330-200-M210 |  | 0.82 | N/A | Aeroquip | FC639 | 06 | Global Skive Crimp | FT1330_Group-(FT1330,FT1320) | Global Skive Crimp | 0.006 | See Notes |  | 0.008 | N/A | N/A | N/A | N/A | N/A | 1) Crimp full length of socket. 2) Target Setting value is applicable for FT1330 machine only. External skive length = 0.65 inch
FC639-06 | FT1330-275-M210 |  | 0.82 | N/A | Aeroquip | FC639 | 06 | Global Skive Crimp | FT1330_Group-(FT1330,FT1320) | Global Skive Crimp | 0.006 | See Notes |  | 0.008 | N/A | N/A | N/A | N/A | N/A | 1) Crimp full length of socket. 2) Target Setting value is applicable for FT1330 machine only. External skive length = 0.65 inch
FC639-06 | FT1307-200-M210 |  | 0.82 | 914 | Aeroquip | FC639 | 06 | Global Skive Crimp | FT1340_Group-(FT1340,FT1360) | Global Skive Crimp | 0.006 | See Notes |  | 0.008 | N/A | N/A | N/A | N/A | N/A | 1) Crimp full length of socket. External skive length = 0.65 inch
FC639-06 | FT1380-200-M210 |  | 0.82 | N/A | Aeroquip | FC639 | 06 | Global Skive Crimp | FT1370_Group-(FT1370,FT1380P) | Global Skive Crimp | 0.006 | See Notes |  | 0.008 | N/A | N/A | N/A | N/A | N/A | 1) Crimp full length of socket. External skive length = 0.65 inch
FC639-06 | FT1380-275-M210 |  | 0.82 | N/A | Aeroquip | FC639 | 06 | Global Skive Crimp | FT1370_Group-(FT1370,FT1380P) | Global Skive Crimp | 0.006 | See Notes |  | 0.008 | N/A | N/A | N/A | N/A | N/A | 1) Crimp full length of socket. External skive length = 0.65 inch
FC639-06 | FT1380-200-M210 |  | 0.82 | 38 | Aeroquip | FC639 | 06 | Global Skive Crimp | FT1380_Group-(FT1380,ET4020,ET1280) | Global Skive Crimp | 0.006 | See Notes |  | 0.008 | N/A | N/A | N/A | N/A | N/A | 1) Crimp full length of socket. External skive length = 0.65 inch
FC639-06 | FT1380-275-M210 |  | 0.82 | 38 | Aeroquip | FC639 | 06 | Global Skive Crimp | FT1380_Group-(FT1380,ET4020,ET1280) | Global Skive Crimp | 0.006 | See Notes |  | 0.008 | N/A | N/A | N/A | N/A | N/A | 1) Crimp full length of socket. External skive length = 0.65 inch
FC639-06 | FT1307-200-M210 |  | 0.82 | 203 | Aeroquip | FC639 | 06 | Global Skive Crimp | FT1390_Group-(FT1390,ET4040) | Global Skive Crimp | 0.006 | See Notes |  | 0.008 | N/A | N/A | N/A | N/A | N/A | 1) Crimp full length of socket. External skive length = 0.65 inch
FC639-06 | ET5040DC-M210S |  | 0.82 | N/A | Aeroquip | FC639 | 06 | Global Skive Crimp | ET5070_Group-(ET5040,ET5050,ET5070) | Global Skive Crimp | 0.006 | See Notes |  | 0.008 | N/A | N/A | N/A | N/A | N/A | 1) Crimp full length of socket. External skive length = 0.65 inch
FC639-06 | ET313DC-6Z | X | 0.775 | N/A | Aeroquip | FC639 | 06 | 1A/Z Series | ET1000 | 1A/Z Series | 0.008 | See Notes |  | 0.008 | ET313SR-075A | Red | FSU | N/A | ET1000AR-001 | 1) Finished crimp ends at the scribe mark ±0.75mm (±.030 in).
FC639-06 | ET400DC-M195S |  | 0.775 | N/A | Aeroquip | FC639 | 06 | 1A/Z Series | ET1000 | 1A/Z Series | 0.006 | See Notes |  | 0.008 | T-400-37 | Green | FSU | N/A | ET1000AR-001 | 1) Finished crimp ends at the scribe mark ±0.75mm (±.030 in).
FC639-06 | ET401DC-M195S |  | 0.775 | N/A | Aeroquip | FC639 | 06 | 1A/Z Series | ET1000 | 1A/Z Series | 0.006 | See Notes |  | 0.008 | T-400-37 | Green | FSU | N/A | ET1000AR-001 | 1) Finished crimp ends at the scribe mark ±0.75mm (±.030 in).
FC639-06 | FT1380-200-M180 |  | 0.775 | 111 | Aeroquip | FC639 | 06 | 1A/Z Series | ET1187 | 1A/Z Series | 0.006 | See Notes |  | 0.008 | N/A | N/A | N/A | N/A | N/A | 1) Finished crimp ends at the scribe mark ±0.75mm (±.030 in).
FC639-06 | FT1380-275-M180 |  | 0.775 | 111 | Aeroquip | FC639 | 06 | 1A/Z Series | ET1187 | 1A/Z Series | 0.006 | See Notes |  | 0.008 | N/A | N/A | N/A | N/A | N/A | 1) Finished crimp ends at the scribe mark ±0.75mm (±.030 in).
FC639-06 | FT1307-200-M180 |  | 0.775 | 276 | Aeroquip | FC639 | 06 | 1A/Z Series | ET1290 | 1A/Z Series | 0.006 | See Notes |  | 0.008 | N/A | N/A | N/A | N/A | N/A | 1) Finished crimp ends at the scribe mark ±0.75mm (±.030 in).
FC639-06 | FT1307-200-M180 |  | 0.775 | 341 | Aeroquip | FC639 | 06 | 1A/Z Series | ET1290 | 1A/Z Series | 0.006 | See Notes |  | 0.008 | N/A | N/A | N/A | N/A | N/A | 1) Finished crimp ends at the scribe mark ±0.75mm (±.030 in).
FC639-06 | ET525DC-6Z | X | 0.775 | N/A | Aeroquip | FC639 | 06 | 1A/Z Series | ET4001_Group-(ET4000,ET4001) | 1A/Z Series | 0.008 | See Notes |  | 0.008 | ET525SR-090A | White | FSU | ET4000AR-001 | None | 1) Finished crimp ends at the scribe mark ±0.75mm (±.030 in).
FC639-06 | ET5040DC-M180S |  | 0.775 | N/A | Aeroquip | FC639 | 06 | 1A/Z Series | ET5070_Group-(ET5040,ET5050,ET5070) | 1A/Z Series | 0.006 | See Notes |  | 0.008 | N/A | N/A | N/A | N/A | N/A | 1) Finished crimp ends at the scribe mark ±0.75mm (±.030 in).
FC639-06 | FT1307-200-M180 |  | 0.775 | N/A | Aeroquip | FC639 | 06 | 1A/Z Series | FT1204_Group-(FT1204,FT1209,FT1244,FT1307) | 1A/Z Series | 0.006 | See Notes |  | 0.008 | N/A | N/A | N/A | N/A | N/A | 1) Finished crimp ends at the scribe mark ±0.75mm (±.030 in).
FC639-06 | FT1330-200-2 |  | 0.775 | N/A | Aeroquip | FC639 | 06 | 1A/Z Series | FT1330_Group-(FT1330,FT1320) | 1A/Z Series | 0.006 | See Notes |  | 0.008 | N/A | N/A | N/A | N/A | N/A | 1) Finished crimp ends at the scribe mark ±0.75mm (±.030 in). 2) Target Setting value is applicable for FT1330 machine only.
FC639-06 | FT1330-200-M180 |  | 0.775 | N/A | Aeroquip | FC639 | 06 | 1A/Z Series | FT1330_Group-(FT1330,FT1320) | 1A/Z Series | 0.006 | See Notes |  | 0.008 | N/A | N/A | N/A | N/A | N/A | 1) Finished crimp ends at the scribe mark ±0.75mm (±.030 in). 2) Target Setting value is applicable for FT1330 machine only.
FC639-06 | FT1330-275-M180 |  | 0.775 | N/A | Aeroquip | FC639 | 06 | 1A/Z Series | FT1330_Group-(FT1330,FT1320) | 1A/Z Series | 0.006 | See Notes |  | 0.008 | N/A | N/A | N/A | N/A | N/A | 1) Finished crimp ends at the scribe mark ±0.75mm (±.030 in). 2) Target Setting value is applicable for FT1330 machine only.
FC639-06 | FT1307-200-M180 |  | 0.775 | 634 | Aeroquip | FC639 | 06 | 1A/Z Series | FT1340_Group-(FT1340,FT1360) | 1A/Z Series | 0.006 | See Notes |  | 0.008 | N/A | N/A | N/A | N/A | N/A | 1) Finished crimp ends at the scribe mark ±0.75mm (±.030 in).
FC639-06 | FT1307-200-M180 |  | 0.775 | 766 | Aeroquip | FC639 | 06 | 1A/Z Series | FT1340_Group-(FT1340,FT1360) | 1A/Z Series | 0.006 | See Notes |  | 0.008 | N/A | N/A | N/A | N/A | N/A | 1) Finished crimp ends at the scribe mark ±0.75mm (±.030 in).
FC639-06 | FT1380-200-M180 |  | 0.775 | N/A | Aeroquip | FC639 | 06 | 1A/Z Series | FT1370_Group-(FT1370,FT1380P) | 1A/Z Series | 0.006 | See Notes |  | 0.008 | N/A | N/A | N/A | N/A | N/A | 1) Finished crimp ends at the scribe mark ±0.75mm (±.030 in).
FC639-06 | FT1380-275-M180 |  | 0.775 | N/A | Aeroquip | FC639 | 06 | 1A/Z Series | FT1370_Group-(FT1370,FT1380P) | 1A/Z Series | 0.006 | See Notes |  | 0.008 | N/A | N/A | N/A | N/A | N/A | 1) Finished crimp ends at the scribe mark ±0.75mm (±.030 in).
FC639-06 | FT1380-200-M180 |  | 0.775 | 111 | Aeroquip | FC639 | 06 | 1A/Z Series | FT1380_Group-(FT1380,ET4020,ET1280) | 1A/Z Series | 0.006 | See Notes |  | 0.008 | N/A | N/A | N/A | N/A | N/A | 1) Finished crimp ends at the scribe mark ±0.75mm (±.030 in).
FC639-06 | FT1380-275-M180 |  | 0.775 | 111 | Aeroquip | FC639 | 06 | 1A/Z Series | FT1380_Group-(FT1380,ET4020,ET1280) | 1A/Z Series | 0.006 | See Notes |  | 0.008 | N/A | N/A | N/A | N/A | N/A | 1) Finished crimp ends at the scribe mark ±0.75mm (±.030 in).
FC639-06 | FT1307-200-M180 |  | 0.775 | 276 | Aeroquip | FC639 | 06 | 1A/Z Series | FT1390_Group-(FT1390,ET4040) | 1A/Z Series | 0.006 | See Notes |  | 0.008 | N/A | N/A | N/A | N/A | N/A | 1) Finished crimp ends at the scribe mark ±0.75mm (±.030 in).
FC639-06 | ET313DC-6Z | X | 0.775 | N/A | Aeroquip | FC639 | 06 | 1A/Z Series | T-400 | 1A/Z Series | 0.008 | See Notes |  | 0.008 | ET313SR-075A | Red | FSU | T-400-8 | None | 1) Finished crimp ends at the scribe mark ±0.75mm (±.030 in).
FC639-06 | ET525DC-6Z | X | 0.775 | N/A | Aeroquip | FC639 | 06 | 1A/Z Series | T-410_Group-(T-410,T-440,T-440-1) | 1A/Z Series | 0.008 | See Notes |  | 0.008 | ET525SR-090A | White | FSU | T-410-26 | None | 1) Finished crimp ends at the scribe mark ±0.75mm (±.030 in).
FC639-06 | ET400DC-M195S |  | 0.774 | N/A | Aeroquip | FC639 | 06 | 1A/Z Series | T-420_Group-(T-420,T-480,ET3000) | 1A/Z Series | 0.006 | See Notes |  | 0.008 | T-400-37 | Green | FSU | ET425AR-14 | ET425AR-15 | 1) Finished crimp ends at the scribe mark ±0.75mm (±.030 in).
FC639-06 | ET400DC-M195S |  | 0.775 | N/A | Aeroquip | FC639 | 06 | 1A/Z Series | T-420_Group-(T-420,T-480,ET3000) | 1A/Z Series | 0.006 | See Notes |  | 0.008 | T-400-37 | Green | FSU | T-420-26 | T-420-25 | 1) Finished crimp ends at the scribe mark ±0.75mm (±.030 in).
FC639-06 | ET401DC-M195S |  | 0.774 | N/A | Aeroquip | FC639 | 06 | 1A/Z Series | T-420_Group-(T-420,T-480,ET3000) | 1A/Z Series | 0.006 | See Notes |  | 0.008 | T-400-37 | Green | FSU | ET425AR-14 | ET425AR-15 | 1) Finished crimp ends at the scribe mark ±0.75mm (±.030 in).
FC639-06 | ET401DC-M195S |  | 0.775 | N/A | Aeroquip | FC639 | 06 | 1A/Z Series | T-420_Group-(T-420,T-480,ET3000) | 1A/Z Series | 0.006 | See Notes |  | 0.008 | T-400-37 | Green | FSU | T-420-26 | T-420-25 | 1) Finished crimp ends at the scribe mark ±0.75mm (±.030 in).
FC639-06 | ET425DC-6Z | X | 0.775 | N/A | Aeroquip | FC639 | 06 | 1A/Z Series | T-420_Group-(T-420,T-480,ET3000) | 1A/Z Series | 0.008 | See Notes |  | 0.008 | ET425SR-090A | White | FSU | ET425AR-14 | None | 1) Finished crimp ends at the scribe mark ±0.75mm (±.030 in).
FC639-06 | ET313DC-6Z | X | 0.775 | N/A | Aeroquip | FC639 | 06 | 1A/Z Series | T-460_Group-(T-460,T-462,T-465) | 1A/Z Series | 0.008 | See Notes |  | 0.008 | ET313SR-075A | Red | FSU | N/A | None | 1) Finished crimp ends at the scribe mark ±0.75mm (±.030 in).
FC639-08 | FT1380-200-M210 |  | 0.91 | 128 | Aeroquip | FC639 | 08 | Global Skive Crimp | ET1187 | Global Skive Crimp | 0.006 | See Notes |  | 0.008 | N/A | N/A | N/A | N/A | N/A | 1) Crimp full length of socket. External skive length = 0.79 inch
FC639-08 | FT1380-275-M210 |  | 0.91 | 128 | Aeroquip | FC639 | 08 | Global Skive Crimp | ET1187 | Global Skive Crimp | 0.006 | See Notes |  | 0.008 | N/A | N/A | N/A | N/A | N/A | 1) Crimp full length of socket. External skive length = 0.79 inch
FC639-08 | FT1307-200-M210 |  | 0.91 | 293 | Aeroquip | FC639 | 08 | Global Skive Crimp | ET1290 | Global Skive Crimp | 0.006 | See Notes |  | 0.008 | N/A | N/A | N/A | N/A | N/A | 1) Crimp full length of socket. External skive length = 0.79 inch
FC639-08 | FT1307-200-M210 |  | 0.91 | N/A | Aeroquip | FC639 | 08 | Global Skive Crimp | FT1204_Group-(FT1204,FT1209,FT1244,FT1307) | Global Skive Crimp | 0.006 | See Notes |  | 0.008 | N/A | N/A | N/A | N/A | N/A | 1) Crimp full length of socket. External skive length = 0.79 inch
FC639-08 | FT1330-200-4 |  | 0.91 | N/A | Aeroquip | FC639 | 08 | Global Skive Crimp | FT1330_Group-(FT1330,FT1320) | Global Skive Crimp | 0.006 | See Notes |  | 0.008 | N/A | N/A | N/A | N/A | N/A | 1) Crimp full length of socket. 2) Target Setting value is applicable for FT1330 machine only. 3) External skive length = 0.79 inch
FC639-08 | FT1330-200-M210 |  | 0.91 | N/A | Aeroquip | FC639 | 08 | Global Skive Crimp | FT1330_Group-(FT1330,FT1320) | Global Skive Crimp | 0.006 | See Notes |  | 0.008 | N/A | N/A | N/A | N/A | N/A | 1) Crimp full length of socket. 2) Target Setting value is applicable for FT1330 machine only. 3) External skive length = 0.79 inch
FC639-08 | FT1330-275-M210 |  | 0.91 | N/A | Aeroquip | FC639 | 08 | Global Skive Crimp | FT1330_Group-(FT1330,FT1320) | Global Skive Crimp | 0.006 | See Notes |  | 0.008 | N/A | N/A | N/A | N/A | N/A | 1) Crimp full length of socket. 2) Target Setting value is applicable for FT1330 machine only. 3) External skive length = 0.79 inch
FC639-08 | FT1307-200-M210 |  | 0.91 | 732 | Aeroquip | FC639 | 08 | Global Skive Crimp | FT1340_Group-(FT1340,FT1360) | Global Skive Crimp | 0.006 | See Notes |  | 0.008 | N/A | N/A | N/A | N/A | N/A | 1) Crimp full length of socket. External skive length = 0.79 inch
FC639-08 | FT1380-200-M210 |  | 0.91 | N/A | Aeroquip | FC639 | 08 | Global Skive Crimp | FT1370_Group-(FT1370,FT1380P) | Global Skive Crimp | 0.006 | See Notes |  | 0.008 | N/A | N/A | N/A | N/A | N/A | 1) Crimp full length of socket. External skive length = 0.79 inch
FC639-08 | FT1380-275-M210 |  | 0.91 | N/A | Aeroquip | FC639 | 08 | Global Skive Crimp | FT1370_Group-(FT1370,FT1380P) | Global Skive Crimp | 0.006 | See Notes |  | 0.008 | N/A | N/A | N/A | N/A | N/A | 1) Crimp full length of socket. External skive length = 0.79 inch
FC639-08 | FT1380-200-M210 |  | 0.91 | 128 | Aeroquip | FC639 | 08 | Global Skive Crimp | FT1380_Group-(FT1380,ET4020,ET1280) | Global Skive Crimp | 0.006 | See Notes |  | 0.008 | N/A | N/A | N/A | N/A | N/A | 1) Crimp full length of socket. External skive length = 0.79 inch
FC639-08 | FT1380-275-M210 |  | 0.91 | 128 | Aeroquip | FC639 | 08 | Global Skive Crimp | FT1380_Group-(FT1380,ET4020,ET1280) | Global Skive Crimp | 0.006 | See Notes |  | 0.008 | N/A | N/A | N/A | N/A | N/A | 1) Crimp full length of socket. External skive length = 0.79 inch
FC639-08 | FT1307-200-M210 |  | 0.91 | 293 | Aeroquip | FC639 | 08 | Global Skive Crimp | FT1390_Group-(FT1390,ET4040) | Global Skive Crimp | 0.006 | See Notes |  | 0.008 | N/A | N/A | N/A | N/A | N/A | 1) Crimp full length of socket. External skive length = 0.79 inch
FC639-08 | ET5040DC-M210S |  | 0.91 | N/A | Aeroquip | FC639 | 08 | Global Skive Crimp | ET5070_Group-(ET5040,ET5050,ET5070) | Global Skive Crimp | 0.006 | See Notes |  | 0.008 | N/A | N/A | N/A | N/A | N/A | 1) Crimp full length of socket. External skive length = 0.79 inch
FC639-08 | ET313DC-8Z | X | 0.925 | N/A | Aeroquip | FC639 | 08 | 1A/Z Series | ET1000 | 1A/Z Series | 0.013 | See Notes |  | 0.008 | ET313SR-060A | Yellow | FSU | N/A | ET1000AR-001 | 1) Finished crimp ends at the scribe mark ±0.75mm (±.030 in).
FC639-08 | ET400DC-M230S |  | 0.925 | N/A | Aeroquip | FC639 | 08 | 1A/Z Series | ET1000 | 1A/Z Series | 0.006 | See Notes |  | 0.008 | ET1000SR-M100A | Purple | FSU | N/A | ET1000AR-001 | 1) Finished crimp ends at the scribe mark ±0.75mm (±.030 in).
FC639-08 | ET401DC-M230S |  | 0.925 | N/A | Aeroquip | FC639 | 08 | 1A/Z Series | ET1000 | 1A/Z Series | 0.006 | See Notes |  | 0.008 | ET1000SR-M100A | Purple | FSU | N/A | ET1000AR-001 | 1) Finished crimp ends at the scribe mark ±0.75mm (±.030 in).
FC639-08 | FT1380-200-M210 |  | 0.925 | 143 | Aeroquip | FC639 | 08 | 1A/Z Series | ET1187 | 1A/Z Series | 0.006 | See Notes |  | 0.008 | N/A | N/A | N/A | N/A | N/A | 1) Finished crimp ends at the scribe mark ±0.75mm (±.030 in).
FC639-08 | FT1380-275-M210 |  | 0.925 | 143 | Aeroquip | FC639 | 08 | 1A/Z Series | ET1187 | 1A/Z Series | 0.006 | See Notes |  | 0.008 | N/A | N/A | N/A | N/A | N/A | 1) Finished crimp ends at the scribe mark ±0.75mm (±.030 in).
FC639-08 | FT1307-200-M210 |  | 0.925 | 308 | Aeroquip | FC639 | 08 | 1A/Z Series | ET1290 | 1A/Z Series | 0.006 | See Notes |  | 0.008 | N/A | N/A | N/A | N/A | N/A | 1) Finished crimp ends at the scribe mark ±0.75mm (±.030 in).
FC639-08 | ET525DC-8Z | X | 0.925 | N/A | Aeroquip | FC639 | 08 | 1A/Z Series | ET4001_Group-(ET4000,ET4001) | 1A/Z Series | 0.013 | See Notes |  | 0.008 | ET525SR-105A | Maroon | FSU | ET4000AR-001 | None | 1) Finished crimp ends at the scribe mark ±0.75mm (±.030 in).
FC639-08 | ET5040DC-M210S |  | 0.925 | N/A | Aeroquip | FC639 | 08 | 1A/Z Series | ET5070_Group-(ET5040,ET5050,ET5070) | 1A/Z Series | 0.006 | See Notes |  | 0.008 | N/A | N/A | N/A | N/A | N/A | 1) Finished crimp ends at the scribe mark ±0.75mm (±.030 in).
FC639-08 | FT1307-200-M210 |  | 0.925 | N/A | Aeroquip | FC639 | 08 | 1A/Z Series | FT1204_Group-(FT1204,FT1209,FT1244,FT1307) | 1A/Z Series | 0.006 | See Notes |  | 0.008 | N/A | N/A | N/A | N/A | N/A | 1) Finished crimp ends at the scribe mark ±0.75mm (±.030 in).
FC639-08 | FT1330-200-4 |  | 0.925 | N/A | Aeroquip | FC639 | 08 | 1A/Z Series | FT1330_Group-(FT1330,FT1320) | 1A/Z Series | 0.006 | See Notes |  | 0.008 | N/A | N/A | N/A | N/A | N/A | 1) Finished crimp ends at the scribe mark ±0.75mm (±.030 in). 2) Target Setting value is applicable for FT1330 machine only.
FC639-08 | FT1330-200-M210 |  | 0.925 | N/A | Aeroquip | FC639 | 08 | 1A/Z Series | FT1330_Group-(FT1330,FT1320) | 1A/Z Series | 0.006 | See Notes |  | 0.008 | N/A | N/A | N/A | N/A | N/A | 1) Finished crimp ends at the scribe mark ±0.75mm (±.030 in). 2) Target Setting value is applicable for FT1330 machine only.
FC639-08 | FT1330-275-M210 |  | 0.925 | N/A | Aeroquip | FC639 | 08 | 1A/Z Series | FT1330_Group-(FT1330,FT1320) | 1A/Z Series | 0.006 | See Notes |  | 0.008 | N/A | N/A | N/A | N/A | N/A | 1) Finished crimp ends at the scribe mark ±0.75mm (±.030 in). 2) Target Setting value is applicable for FT1330 machine only.
FC639-08 | FT1307-200-M210 |  | 0.925 | 701 | Aeroquip | FC639 | 08 | 1A/Z Series | FT1340_Group-(FT1340,FT1360) | 1A/Z Series | 0.006 | See Notes |  | 0.008 | N/A | N/A | N/A | N/A | N/A | 1) Finished crimp ends at the scribe mark ±0.75mm (±.030 in).
FC639-08 | FT1380-200-M210 |  | 0.925 | N/A | Aeroquip | FC639 | 08 | 1A/Z Series | FT1370_Group-(FT1370,FT1380P) | 1A/Z Series | 0.006 | See Notes |  | 0.008 | N/A | N/A | N/A | N/A | N/A | 1) Finished crimp ends at the scribe mark ±0.75mm (±.030 in).
FC639-08 | FT1380-275-M210 |  | 0.925 | N/A | Aeroquip | FC639 | 08 | 1A/Z Series | FT1370_Group-(FT1370,FT1380P) | 1A/Z Series | 0.006 | See Notes |  | 0.008 | N/A | N/A | N/A | N/A | N/A | 1) Finished crimp ends at the scribe mark ±0.75mm (±.030 in).
FC639-08 | FT1380-200-M210 |  | 0.925 | 143 | Aeroquip | FC639 | 08 | 1A/Z Series | FT1380_Group-(FT1380,ET4020,ET1280) | 1A/Z Series | 0.006 | See Notes |  | 0.008 | N/A | N/A | N/A | N/A | N/A | 1) Finished crimp ends at the scribe mark ±0.75mm (±.030 in).
FC639-08 | FT1380-275-M210 |  | 0.925 | 143 | Aeroquip | FC639 | 08 | 1A/Z Series | FT1380_Group-(FT1380,ET4020,ET1280) | 1A/Z Series | 0.006 | See Notes |  | 0.008 | N/A | N/A | N/A | N/A | N/A | 1) Finished crimp ends at the scribe mark ±0.75mm (±.030 in).
FC639-08 | FT1307-200-M210 |  | 0.925 | 308 | Aeroquip | FC639 | 08 | 1A/Z Series | FT1390_Group-(FT1390,ET4040) | 1A/Z Series | 0.006 | See Notes |  | 0.008 | N/A | N/A | N/A | N/A | N/A | 1) Finished crimp ends at the scribe mark ±0.75mm (±.030 in).
FC639-08 | ET313DC-8Z | X | 0.925 | N/A | Aeroquip | FC639 | 08 | 1A/Z Series | T-400 | 1A/Z Series | 0.013 | See Notes |  | 0.008 | ET313SR-060A | Yellow | FSU | T-400-8 | None | 1) Finished crimp ends at the scribe mark ±0.75mm (±.030 in).
FC639-08 | ET525DC-8Z | X | 0.925 | N/A | Aeroquip | FC639 | 08 | 1A/Z Series | T-410_Group-(T-410,T-440,T-440-1) | 1A/Z Series | 0.013 | See Notes |  | 0.008 | ET525SR-105A | Maroon | FSU | T-410-26 | None | 1) Finished crimp ends at the scribe mark ±0.75mm (±.030 in).
FC639-08 | ET400DC-M230S |  | 0.925 | N/A | Aeroquip | FC639 | 08 | 1A/Z Series | T-420_Group-(T-420,T-480,ET3000) | 1A/Z Series | 0.006 | See Notes |  | 0.008 | ET1000SR-M100A | Purple | FSU | ET425AR-14 | ET425AR-15 | 1) Finished crimp ends at the scribe mark ±0.75mm (±.030 in).
FC639-08 | ET400DC-M230S |  | 0.925 | N/A | Aeroquip | FC639 | 08 | 1A/Z Series | T-420_Group-(T-420,T-480,ET3000) | 1A/Z Series | 0.006 | See Notes |  | 0.008 | ET1000SR-M100A | Purple | FSU | T-420-26 | T-420-25 | 1) Finished crimp ends at the scribe mark ±0.75mm (±.030 in).
FC639-08 | ET401DC-M230S |  | 0.925 | N/A | Aeroquip | FC639 | 08 | 1A/Z Series | T-420_Group-(T-420,T-480,ET3000) | 1A/Z Series | 0.006 | See Notes |  | 0.008 | ET1000SR-M100A | Purple | FSU | ET425AR-14 | ET425AR-15 | 1) Finished crimp ends at the scribe mark ±0.75mm (±.030 in).
FC639-08 | ET401DC-M230S |  | 0.925 | N/A | Aeroquip | FC639 | 08 | 1A/Z Series | T-420_Group-(T-420,T-480,ET3000) | 1A/Z Series | 0.006 | See Notes |  | 0.008 | ET1000SR-M100A | Purple | FSU | T-420-26 | T-420-25 | 1) Finished crimp ends at the scribe mark ±0.75mm (±.030 in).
FC639-08 | ET425DC-8Z | X | 0.925 | N/A | Aeroquip | FC639 | 08 | 1A/Z Series | T-420_Group-(T-420,T-480,ET3000) | 1A/Z Series | 0.013 | See Notes |  | 0.008 | ET425SR-090A | White | FSU | ET425AR-14 | None | 1) Finished crimp ends at the scribe mark ±0.75mm (±.030 in).
FC639-08 | ET313DC-8Z | X | 0.925 | N/A | Aeroquip | FC639 | 08 | 1A/Z Series | T-460_Group-(T-460,T-462,T-465) | 1A/Z Series | 0.013 | See Notes |  | 0.008 | ET313SR-060A | Yellow | FSU | N/A | None | 1) Finished crimp ends at the scribe mark ±0.75mm (±.030 in).
FC639-10 | FT1380-200-M240 |  | 1.015 | 115 | Aeroquip | FC639 | 10 | Global Skive Crimp | ET1187 | Global Skive Crimp | 0.006 | See Notes |  | 0.008 | N/A | N/A | N/A | N/A | N/A | 1) Crimp full length of socket. External skive length = 0.83 inch
FC639-10 | FT1380-275-M240 |  | 1.015 | 115 | Aeroquip | FC639 | 10 | Global Skive Crimp | ET1187 | Global Skive Crimp | 0.006 | See Notes |  | 0.008 | N/A | N/A | N/A | N/A | N/A | 1) Crimp full length of socket. External skive length = 0.83 inch
FC639-10 | FT1307-200-M240 |  | 1.015 | 280 | Aeroquip | FC639 | 10 | Global Skive Crimp | ET1290 | Global Skive Crimp | 0.006 | See Notes |  | 0.008 | N/A | N/A | N/A | N/A | N/A | 1) Crimp full length of socket. External skive length = 0.83 inch
FC639-10 | FT1307-200-M240 |  | 1.015 | 345 | Aeroquip | FC639 | 10 | Global Skive Crimp | ET1290 | Global Skive Crimp | 0.006 | See Notes |  | 0.008 | N/A | N/A | N/A | N/A | N/A | 1) Crimp full length of socket. External skive length = 0.83 inch
FC639-10 | FT1307-200-M240 |  | 1.015 | N/A | Aeroquip | FC639 | 10 | Global Skive Crimp | FT1204_Group-(FT1204,FT1209,FT1244,FT1307) | Global Skive Crimp | 0.006 | See Notes |  | 0.008 | N/A | N/A | N/A | N/A | N/A | 1) Crimp full length of socket. External skive length = 0.83 inch
FC639-10 | FT1330-200-4 |  | 1.015 | N/A | Aeroquip | FC639 | 10 | Global Skive Crimp | FT1330_Group-(FT1330,FT1320) | Global Skive Crimp | 0.006 | See Notes |  | 0.008 | N/A | N/A | N/A | N/A | N/A | 1) Crimp full length of socket. 2) Target Setting value is applicable for FT1330 machine only. External skive length = 0.83 inch
FC639-10 | FT1330-200-M240 |  | 1.015 | N/A | Aeroquip | FC639 | 10 | Global Skive Crimp | FT1330_Group-(FT1330,FT1320) | Global Skive Crimp | 0.006 | See Notes |  | 0.008 | N/A | N/A | N/A | N/A | N/A | 1) Crimp full length of socket. 2) Target Setting value is applicable for FT1330 machine only. External skive length = 0.83 inch
FC639-10 | FT1330-275-M240 |  | 1.015 | N/A | Aeroquip | FC639 | 10 | Global Skive Crimp | FT1330_Group-(FT1330,FT1320) | Global Skive Crimp | 0.006 | See Notes |  | 0.008 | N/A | N/A | N/A | N/A | N/A | 1) Crimp full length of socket. 2) Target Setting value is applicable for FT1330 machine only. External skive length = 0.83 inch
FC639-10 | FT1307-200-M240 |  | 1.015 | 626 | Aeroquip | FC639 | 10 | Global Skive Crimp | FT1340_Group-(FT1340,FT1360) | Global Skive Crimp | 0.006 | See Notes |  | 0.008 | N/A | N/A | N/A | N/A | N/A | 1) Crimp full length of socket. External skive length = 0.83 inch
FC639-10 | FT1307-200-M240 |  | 1.015 | 758 | Aeroquip | FC639 | 10 | Global Skive Crimp | FT1340_Group-(FT1340,FT1360) | Global Skive Crimp | 0.006 | See Notes |  | 0.008 | N/A | N/A | N/A | N/A | N/A | 1) Crimp full length of socket. External skive length = 0.83 inch
FC639-10 | FT1380-200-M240 |  | 1.015 | N/A | Aeroquip | FC639 | 10 | Global Skive Crimp | FT1370_Group-(FT1370,FT1380P) | Global Skive Crimp | 0.006 | See Notes |  | 0.008 | N/A | N/A | N/A | N/A | N/A | 1) Crimp full length of socket. External skive length = 0.83 inch
FC639-10 | FT1380-275-M240 |  | 1.015 | N/A | Aeroquip | FC639 | 10 | Global Skive Crimp | FT1370_Group-(FT1370,FT1380P) | Global Skive Crimp | 0.006 | See Notes |  | 0.008 | N/A | N/A | N/A | N/A | N/A | 1) Crimp full length of socket. External skive length = 0.83 inch
FC639-10 | FT1380-200-M240 |  | 1.015 | 115 | Aeroquip | FC639 | 10 | Global Skive Crimp | FT1380_Group-(FT1380,ET4020,ET1280) | Global Skive Crimp | 0.006 | See Notes |  | 0.008 | N/A | N/A | N/A | N/A | N/A | 1) Crimp full length of socket. External skive length = 0.83 inch
FC639-10 | FT1380-275-M240 |  | 1.015 | 115 | Aeroquip | FC639 | 10 | Global Skive Crimp | FT1380_Group-(FT1380,ET4020,ET1280) | Global Skive Crimp | 0.006 | See Notes |  | 0.008 | N/A | N/A | N/A | N/A | N/A | 1) Crimp full length of socket. External skive length = 0.83 inch
FC639-10 | FT1307-200-M240 |  | 1.015 | 280 | Aeroquip | FC639 | 10 | Global Skive Crimp | FT1390_Group-(FT1390,ET4040) | Global Skive Crimp | 0.006 | See Notes |  | 0.008 | N/A | N/A | N/A | N/A | N/A | 1) Crimp full length of socket. External skive length = 0.83 inch
FC639-10 | ET5040DC-M240S |  | 1.015 | N/A | Aeroquip | FC639 | 10 | Global Skive Crimp | ET5070_Group-(ET5040,ET5050,ET5070) | Global Skive Crimp | 0.006 | See Notes |  | 0.008 | N/A | N/A | N/A | N/A | N/A | 1) Crimp full length of socket. External skive length = 0.83 inch
FC639-10 | ET313DC-10Z | X | 1.115 | N/A | Aeroquip | FC639 | 10 | 1A/Z Series | ET1000 | 1A/Z Series | 0.008 | See Notes |  | 0.008 | ET313SR-015D | Brown/White | FSD | N/A | ET1000AR-001 | 1) Finished crimp ends at the scribe mark ±0.75mm (±.030 in).
FC639-10 | T-420-85C |  | 1.115 | N/A | Aeroquip | FC639 | 10 | 1A/Z Series | ET1000 | 1A/Z Series | 0.006 | See Notes |  | 0.008 | ET420SR-M255A | Black/Gray | FSU | N/A | None | 1) Finished crimp ends at the scribe mark ±0.75mm (±.030 in).
FC639-10 | FT1380-200-M280 |  | 1.115 | 37 | Aeroquip | FC639 | 10 | 1A/Z Series | ET1187 | 1A/Z Series | 0.006 | See Notes |  | 0.008 | N/A | N/A | N/A | N/A | N/A | 1) Finished crimp ends at the scribe mark ±0.75mm (±.030 in).
FC639-10 | FT1380-275-M280 |  | 1.115 | 37 | Aeroquip | FC639 | 10 | 1A/Z Series | ET1187 | 1A/Z Series | 0.006 | See Notes |  | 0.008 | N/A | N/A | N/A | N/A | N/A | 1) Finished crimp ends at the scribe mark ±0.75mm (±.030 in).
FC639-10 | FT1381-200-M280 |  | 1.115 | 37 | Aeroquip | FC639 | 10 | 1A/Z Series | ET1187 | 1A/Z Series | 0.006 | See Notes |  | 0.008 | N/A | N/A | N/A | N/A | N/A | 1) Finished crimp ends at the scribe mark ±0.75mm (±.030 in).
FC639-10 | FT1307-200-M280 |  | 1.115 | 223 | Aeroquip | FC639 | 10 | 1A/Z Series | ET1290 | 1A/Z Series | 0.006 | See Notes |  | 0.008 | N/A | N/A | N/A | N/A | N/A | 1) Finished crimp ends at the scribe mark ±0.75mm (±.030 in).
FC639-10 | ET525DC-10Z | X | 1.115 | N/A | Aeroquip | FC639 | 10 | 1A/Z Series | ET4001_Group-(ET4000,ET4001) | 1A/Z Series | 0.008 | See Notes |  | 0.008 | ET525SR-015D | Brown/White | FSD | ET4000AR-001 | None | 1) Finished crimp ends at the scribe mark ±0.75mm (±.030 in).
FC639-10 | ET5040DC-M280S |  | 1.115 | N/A | Aeroquip | FC639 | 10 | 1A/Z Series | ET5070_Group-(ET5040,ET5050,ET5070) | 1A/Z Series | 0.006 | See Notes |  | 0.008 | N/A | N/A | N/A | N/A | N/A | 1) Finished crimp ends at the scribe mark ±0.75mm (±.030 in).
FC639-10 | FT1307-200-M280 |  | 1.115 | N/A | Aeroquip | FC639 | 10 | 1A/Z Series | FT1204_Group-(FT1204,FT1209,FT1244,FT1307) | 1A/Z Series | 0.006 | See Notes |  | 0.008 | N/A | N/A | N/A | N/A | N/A | 1) Finished crimp ends at the scribe mark ±0.75mm (±.030 in).
FC639-10 | FT1330-200-5 |  | 1.115 | N/A | Aeroquip | FC639 | 10 | 1A/Z Series | FT1330_Group-(FT1330,FT1320) | 1A/Z Series | 0.006 | See Notes |  | 0.008 | N/A | N/A | N/A | N/A | N/A | 1) Finished crimp ends at the scribe mark ±0.75mm (±.030 in). 2) Target Setting value is applicable for FT1330 machine only.
FC639-10 | FT1330-200-M280 |  | 1.115 | N/A | Aeroquip | FC639 | 10 | 1A/Z Series | FT1330_Group-(FT1330,FT1320) | 1A/Z Series | 0.006 | See Notes |  | 0.008 | N/A | N/A | N/A | N/A | N/A | 1) Finished crimp ends at the scribe mark ±0.75mm (±.030 in). 2) Target Setting value is applicable for FT1330 machine only.
FC639-10 | FT1330-275-M280 |  | 1.115 | N/A | Aeroquip | FC639 | 10 | 1A/Z Series | FT1330_Group-(FT1330,FT1320) | 1A/Z Series | 0.006 | See Notes |  | 0.008 | N/A | N/A | N/A | N/A | N/A | 1) Finished crimp ends at the scribe mark ±0.75mm (±.030 in). 2) Target Setting value is applicable for FT1330 machine only.
FC639-10 | FT1307-200-M280 |  | 1.115 | 874 | Aeroquip | FC639 | 10 | 1A/Z Series | FT1340_Group-(FT1340,FT1360) | 1A/Z Series | 0.006 | See Notes |  | 0.008 | N/A | N/A | N/A | N/A | N/A | 1) Finished crimp ends at the scribe mark ±0.75mm (±.030 in).
FC639-10 | FT1380-200-M280 |  | 1.115 | N/A | Aeroquip | FC639 | 10 | 1A/Z Series | FT1370_Group-(FT1370,FT1380P) | 1A/Z Series | 0.006 | See Notes |  | 0.008 | N/A | N/A | N/A | N/A | N/A | 1) Finished crimp ends at the scribe mark ±0.75mm (±.030 in).
FC639-10 | FT1380-275-M280 |  | 1.115 | N/A | Aeroquip | FC639 | 10 | 1A/Z Series | FT1370_Group-(FT1370,FT1380P) | 1A/Z Series | 0.006 | See Notes |  | 0.008 | N/A | N/A | N/A | N/A | N/A | 1) Finished crimp ends at the scribe mark ±0.75mm (±.030 in).
FC639-10 | FT1381-200-M280 |  | 1.115 | N/A | Aeroquip | FC639 | 10 | 1A/Z Series | FT1370_Group-(FT1370,FT1380P) | 1A/Z Series | 0.006 | See Notes |  | 0.008 | N/A | N/A | N/A | N/A | N/A | 1) Finished crimp ends at the scribe mark ±0.75mm (±.030 in).
FC639-10 | FT1380-200-M280 |  | 1.115 | 37 | Aeroquip | FC639 | 10 | 1A/Z Series | FT1380_Group-(FT1380,ET4020,ET1280) | 1A/Z Series | 0.006 | See Notes |  | 0.008 | N/A | N/A | N/A | N/A | N/A | 1) Finished crimp ends at the scribe mark ±0.75mm (±.030 in).
FC639-10 | FT1380-275-M280 |  | 1.115 | 37 | Aeroquip | FC639 | 10 | 1A/Z Series | FT1380_Group-(FT1380,ET4020,ET1280) | 1A/Z Series | 0.006 | See Notes |  | 0.008 | N/A | N/A | N/A | N/A | N/A | 1) Finished crimp ends at the scribe mark ±0.75mm (±.030 in).
FC639-10 | FT1381-200-M280 |  | 1.115 | 37 | Aeroquip | FC639 | 10 | 1A/Z Series | FT1380_Group-(FT1380,ET4020,ET1280) | 1A/Z Series | 0.006 | See Notes |  | 0.008 | N/A | N/A | N/A | N/A | N/A | 1) Finished crimp ends at the scribe mark ±0.75mm (±.030 in).
FC639-10 | FT1307-200-M280 |  | 1.115 | 223 | Aeroquip | FC639 | 10 | 1A/Z Series | FT1390_Group-(FT1390,ET4040) | 1A/Z Series | 0.006 | See Notes |  | 0.008 | N/A | N/A | N/A | N/A | N/A | 1) Finished crimp ends at the scribe mark ±0.75mm (±.030 in).
FC639-10 | ET313DC-10Z | X | 1.115 | N/A | Aeroquip | FC639 | 10 | 1A/Z Series | T-400 | 1A/Z Series | 0.008 | See Notes |  | 0.008 | ET313SR-015D | Brown/White | FSD | T-400-8 | None | 1) Finished crimp ends at the scribe mark ±0.75mm (±.030 in).
FC639-10 | ET525DC-10Z | X | 1.115 | N/A | Aeroquip | FC639 | 10 | 1A/Z Series | T-410_Group-(T-410,T-440,T-440-1) | 1A/Z Series | 0.008 | See Notes |  | 0.008 | ET525SR-015D | Brown/White | FSD | T-410-26 | None | 1) Finished crimp ends at the scribe mark ±0.75mm (±.030 in).
FC639-10 | ET425DC-10Z | X | 1.115 | N/A | Aeroquip | FC639 | 10 | 1A/Z Series | T-420_Group-(T-420,T-480,ET3000) | 1A/Z Series | 0.008 | See Notes |  | 0.008 | ET425SR-015D | Brown/White | FSD | ET425AR-14 | None | 1) Finished crimp ends at the scribe mark ±0.75mm (±.030 in).
FC639-10 | T-420-85C |  | 1.115 | N/A | Aeroquip | FC639 | 10 | 1A/Z Series | T-420_Group-(T-420,T-480,ET3000) | 1A/Z Series | 0.006 | See Notes |  | 0.008 | ET420SR-M255A | Black/Gray | FSU | T-420-26 | None | 1) Finished crimp ends at the scribe mark ±0.75mm (±.030 in).
FC639-10 | ET313DC-10Z | X | 1.115 | N/A | Aeroquip | FC639 | 10 | 1A/Z Series | T-460_Group-(T-460,T-462,T-465) | 1A/Z Series | 0.008 | See Notes |  | 0.008 | ET313SR-015D | Brown/White | FSD | N/A | None | 1) Finished crimp ends at the scribe mark ±0.75mm (±.030 in).
FC639-12 | FT1380-200-M280 |  | 1.185 | 107 | Aeroquip | FC639 | 12 | Global Skive Crimp | ET1187 | Global Skive Crimp | 0.006 | See Notes |  | 0.008 | N/A | N/A | N/A | N/A | N/A | 1) Crimp full length of socket. External skive length = 0.85 inch
FC639-12 | FT1380-275-M280 |  | 1.185 | 107 | Aeroquip | FC639 | 12 | Global Skive Crimp | ET1187 | Global Skive Crimp | 0.006 | See Notes |  | 0.008 | N/A | N/A | N/A | N/A | N/A | 1) Crimp full length of socket. External skive length = 0.85 inch
FC639-12 | FT1381-200-M280 |  | 1.185 | 107 | Aeroquip | FC639 | 12 | Global Skive Crimp | ET1187 | Global Skive Crimp | 0.006 | See Notes |  | 0.008 | N/A | N/A | N/A | N/A | N/A | 1) Crimp full length of socket. External skive length = 0.85 inch
FC639-12 | FT1307-200-M280 |  | 1.185 | 293 | Aeroquip | FC639 | 12 | Global Skive Crimp | ET1290 | Global Skive Crimp | 0.006 | See Notes |  | 0.008 | N/A | N/A | N/A | N/A | N/A | 1) Crimp full length of socket. External skive length = 0.85 inch
FC639-12 | FT1307-200-M280 |  | 1.185 | N/A | Aeroquip | FC639 | 12 | Global Skive Crimp | FT1204_Group-(FT1204,FT1209,FT1244,FT1307) | Global Skive Crimp | 0.006 | See Notes |  | 0.008 | N/A | N/A | N/A | N/A | N/A | 1) Crimp full length of socket. External skive length = 0.85 inch
FC639-12 | FT1330-200-5 |  | 1.185 | N/A | Aeroquip | FC639 | 12 | Global Skive Crimp | FT1330_Group-(FT1330,FT1320) | Global Skive Crimp | 0.006 | See Notes |  | 0.008 | N/A | N/A | N/A | N/A | N/A | 1) Crimp full length of socket. 2) Target Setting value is applicable for FT1330 machine only. External skive length = 0.85 inch
FC639-12 | FT1330-200-M280 |  | 1.185 | N/A | Aeroquip | FC639 | 12 | Global Skive Crimp | FT1330_Group-(FT1330,FT1320) | Global Skive Crimp | 0.006 | See Notes |  | 0.008 | N/A | N/A | N/A | N/A | N/A | 1) Crimp full length of socket. 2) Target Setting value is applicable for FT1330 machine only. External skive length = 0.85 inch
FC639-12 | FT1330-275-M280 |  | 1.185 | N/A | Aeroquip | FC639 | 12 | Global Skive Crimp | FT1330_Group-(FT1330,FT1320) | Global Skive Crimp | 0.006 | See Notes |  | 0.008 | N/A | N/A | N/A | N/A | N/A | 1) Crimp full length of socket. 2) Target Setting value is applicable for FT1330 machine only. External skive length = 0.85 inch
FC639-12 | FT1307-200-M280 |  | 1.185 | 732 | Aeroquip | FC639 | 12 | Global Skive Crimp | FT1340_Group-(FT1340,FT1360) | Global Skive Crimp | 0.006 | See Notes |  | 0.008 | N/A | N/A | N/A | N/A | N/A | 1) Crimp full length of socket. External skive length = 0.85 inch
FC639-12 | FT1380-200-M280 |  | 1.185 | N/A | Aeroquip | FC639 | 12 | Global Skive Crimp | FT1370_Group-(FT1370,FT1380P) | Global Skive Crimp | 0.006 | See Notes |  | 0.008 | N/A | N/A | N/A | N/A | N/A | 1) Crimp full length of socket. External skive length = 0.85 inch
FC639-12 | FT1380-275-M280 |  | 1.185 | N/A | Aeroquip | FC639 | 12 | Global Skive Crimp | FT1370_Group-(FT1370,FT1380P) | Global Skive Crimp | 0.006 | See Notes |  | 0.008 | N/A | N/A | N/A | N/A | N/A | 1) Crimp full length of socket. External skive length = 0.85 inch
FC639-12 | FT1381-200-M280 |  | 1.185 | N/A | Aeroquip | FC639 | 12 | Global Skive Crimp | FT1370_Group-(FT1370,FT1380P) | Global Skive Crimp | 0.006 | See Notes |  | 0.008 | N/A | N/A | N/A | N/A | N/A | 1) Crimp full length of socket. External skive length = 0.85 inch
FC639-12 | FT1380-200-M280 |  | 1.185 | 107 | Aeroquip | FC639 | 12 | Global Skive Crimp | FT1380_Group-(FT1380,ET4020,ET1280) | Global Skive Crimp | 0.006 | See Notes |  | 0.008 | N/A | N/A | N/A | N/A | N/A | 1) Crimp full length of socket. External skive length = 0.85 inch
FC639-12 | FT1380-275-M280 |  | 1.185 | 107 | Aeroquip | FC639 | 12 | Global Skive Crimp | FT1380_Group-(FT1380,ET4020,ET1280) | Global Skive Crimp | 0.006 | See Notes |  | 0.008 | N/A | N/A | N/A | N/A | N/A | 1) Crimp full length of socket. External skive length = 0.85 inch
FC639-12 | FT1381-200-M280 |  | 1.185 | 107 | Aeroquip | FC639 | 12 | Global Skive Crimp | FT1380_Group-(FT1380,ET4020,ET1280) | Global Skive Crimp | 0.006 | See Notes |  | 0.008 | N/A | N/A | N/A | N/A | N/A | 1) Crimp full length of socket. External skive length = 0.85 inch
FC639-12 | FT1307-200-M280 |  | 1.185 | 293 | Aeroquip | FC639 | 12 | Global Skive Crimp | FT1390_Group-(FT1390,ET4040) | Global Skive Crimp | 0.006 | See Notes |  | 0.008 | N/A | N/A | N/A | N/A | N/A | 1) Crimp full length of socket. External skive length = 0.85 inch
FC639-12 | ET5040DC-M280S |  | 1.185 | N/A | Aeroquip | FC639 | 12 | Global Skive Crimp | ET5070_Group-(ET5040,ET5050,ET5070) | Global Skive Crimp | 0.006 | See Notes |  | 0.008 | N/A | N/A | N/A | N/A | N/A | 1) Crimp full length of socket. External skive length = 0.85 inch
FC639-12 | ET1000DC-12Z | X | 1.275 | N/A | Aeroquip | FC639 | 12 | 1A/Z Series | ET1000 | 1A/Z Series | 0.008 | See Notes |  | 0.008 | ET425SR-075D | Red/White | FSU | N/A | None | 1) Finished crimp ends at the scribe mark ±0.75mm (±.030 in).
FC639-12 | T-420-86C |  | 1.275 | N/A | Aeroquip | FC639 | 12 | 1A/Z Series | ET1000 | 1A/Z Series | 0.006 | See Notes |  | 0.008 | T-420-29 | Orange | FSU | N/A | None | 1) Finished crimp ends at the scribe mark ±0.75mm (±.030 in).
FC639-12 | FT1380-200-M320 |  | 1.275 | 60 | Aeroquip | FC639 | 12 | 1A/Z Series | ET1187 | 1A/Z Series | 0.006 | See Notes |  | 0.008 | N/A | N/A | N/A | N/A | N/A | 1) Finished crimp ends at the scribe mark ±0.75mm (±.030 in).
FC639-12 | FT1380-275-M320 |  | 1.275 | 60 | Aeroquip | FC639 | 12 | 1A/Z Series | ET1187 | 1A/Z Series | 0.006 | See Notes |  | 0.008 | N/A | N/A | N/A | N/A | N/A | 1) Finished crimp ends at the scribe mark ±0.75mm (±.030 in).
FC639-12 | FT1307-200-M320 |  | 1.275 | 225 | Aeroquip | FC639 | 12 | 1A/Z Series | ET1290 | 1A/Z Series | 0.006 | See Notes |  | 0.008 | N/A | N/A | N/A | N/A | N/A | 1) Finished crimp ends at the scribe mark ±0.75mm (±.030 in).
FC639-12 | ET525DC-12Z | X | 1.275 | N/A | Aeroquip | FC639 | 12 | 1A/Z Series | ET4001_Group-(ET4000,ET4001) | 1A/Z Series | 0.008 | See Notes |  | 0.008 | ET525SR-075D | Red/White | FSU | ET4000AR-001 | None | 1) Finished crimp ends at the scribe mark ±0.75mm (±.030 in).
FC639-12 | ET5040DC-M320S |  | 1.275 | N/A | Aeroquip | FC639 | 12 | 1A/Z Series | ET5070_Group-(ET5040,ET5050,ET5070) | 1A/Z Series | 0.006 | See Notes |  | 0.008 | N/A | N/A | N/A | N/A | N/A | 1) Finished crimp ends at the scribe mark ±0.75mm (±.030 in).
FC639-12 | FT1307-200-M320 |  | 1.275 | N/A | Aeroquip | FC639 | 12 | 1A/Z Series | FT1204_Group-(FT1204,FT1209,FT1244,FT1307) | 1A/Z Series | 0.006 | See Notes |  | 0.008 | N/A | N/A | N/A | N/A | N/A | 1) Finished crimp ends at the scribe mark ±0.75mm (±.030 in).
FC639-12 | FT1330-200-6 |  | 1.275 | N/A | Aeroquip | FC639 | 12 | 1A/Z Series | FT1330_Group-(FT1330,FT1320) | 1A/Z Series | 0.006 | See Notes |  | 0.008 | N/A | N/A | N/A | N/A | N/A | 1) Finished crimp ends at the scribe mark ±0.75mm (±.030 in). 2) Target Setting value is applicable for FT1330 machine only.
FC639-12 | FT1330-200-M320 |  | 1.275 | N/A | Aeroquip | FC639 | 12 | 1A/Z Series | FT1330_Group-(FT1330,FT1320) | 1A/Z Series | 0.006 | See Notes |  | 0.008 | N/A | N/A | N/A | N/A | N/A | 1) Finished crimp ends at the scribe mark ±0.75mm (±.030 in). 2) Target Setting value is applicable for FT1330 machine only.
FC639-12 | FT1330-275-M320 |  | 1.275 | N/A | Aeroquip | FC639 | 12 | 1A/Z Series | FT1330_Group-(FT1330,FT1320) | 1A/Z Series | 0.006 | See Notes |  | 0.008 | N/A | N/A | N/A | N/A | N/A | 1) Finished crimp ends at the scribe mark ±0.75mm (±.030 in). 2) Target Setting value is applicable for FT1330 machine only.
FC639-12 | FT1307-200-M320 |  | 1.275 | 870 | Aeroquip | FC639 | 12 | 1A/Z Series | FT1340_Group-(FT1340,FT1360) | 1A/Z Series | 0.006 | See Notes |  | 0.008 | N/A | N/A | N/A | N/A | N/A | 1) Finished crimp ends at the scribe mark ±0.75mm (±.030 in).
FC639-12 | FT1380-200-M320 |  | 1.275 | N/A | Aeroquip | FC639 | 12 | 1A/Z Series | FT1370_Group-(FT1370,FT1380P) | 1A/Z Series | 0.006 | See Notes |  | 0.008 | N/A | N/A | N/A | N/A | N/A | 1) Finished crimp ends at the scribe mark ±0.75mm (±.030 in).
FC639-12 | FT1380-275-M320 |  | 1.275 | N/A | Aeroquip | FC639 | 12 | 1A/Z Series | FT1370_Group-(FT1370,FT1380P) | 1A/Z Series | 0.006 | See Notes |  | 0.008 | N/A | N/A | N/A | N/A | N/A | 1) Finished crimp ends at the scribe mark ±0.75mm (±.030 in).
FC639-12 | FT1380-200-M320 |  | 1.275 | 60 | Aeroquip | FC639 | 12 | 1A/Z Series | FT1380_Group-(FT1380,ET4020,ET1280) | 1A/Z Series | 0.006 | See Notes |  | 0.008 | N/A | N/A | N/A | N/A | N/A | 1) Finished crimp ends at the scribe mark ±0.75mm (±.030 in).
FC639-12 | FT1380-275-M320 |  | 1.275 | 60 | Aeroquip | FC639 | 12 | 1A/Z Series | FT1380_Group-(FT1380,ET4020,ET1280) | 1A/Z Series | 0.006 | See Notes |  | 0.008 | N/A | N/A | N/A | N/A | N/A | 1) Finished crimp ends at the scribe mark ±0.75mm (±.030 in).
FC639-12 | FT1307-200-M320 |  | 1.275 | 225 | Aeroquip | FC639 | 12 | 1A/Z Series | FT1390_Group-(FT1390,ET4040) | 1A/Z Series | 0.006 | See Notes |  | 0.008 | N/A | N/A | N/A | N/A | N/A | 1) Finished crimp ends at the scribe mark ±0.75mm (±.030 in).
FC639-12 | ET400DC-12Z | X | 1.275 | N/A | Aeroquip | FC639 | 12 | 1A/Z Series | T-400 | 1A/Z Series | 0.008 | See Notes |  | 0.008 | ET400SR-250A | Lt.Purple | FSU | ET400AR-10 | None | 1) Finished crimp ends at the scribe mark ±0.75mm (±.030 in).
FC639-12 | ET525DC-12Z | X | 1.275 | N/A | Aeroquip | FC639 | 12 | 1A/Z Series | T-410_Group-(T-410,T-440,T-440-1) | 1A/Z Series | 0.008 | See Notes |  | 0.008 | ET525SR-075D | Red/White | FSU | T-410-26 | None | 1) Finished crimp ends at the scribe mark ±0.75mm (±.030 in).
FC639-12 | ET425DC-12Z | X | 1.275 | N/A | Aeroquip | FC639 | 12 | 1A/Z Series | T-420_Group-(T-420,T-480,ET3000) | 1A/Z Series | 0.008 | See Notes |  | 0.008 | ET425SR-060D | Yellow/White | FSU | ET425AR-14 | None | 1) Finished crimp ends at the scribe mark ±0.75mm (±.030 in).
FC639-12 | T-420-86C |  | 1.275 | N/A | Aeroquip | FC639 | 12 | 1A/Z Series | T-420_Group-(T-420,T-480,ET3000) | 1A/Z Series | 0.006 | See Notes |  | 0.008 | T-420-29 | Orange | FSU | T-420-26 | None | 1) Finished crimp ends at the scribe mark ±0.75mm (±.030 in).
FC639-16 | FT1380-275-M370 |  | 1.465 | 53 | Aeroquip | FC639 | 16 | Global Skive Crimp | ET1187 | Global Skive Crimp | 0.006 | See Notes |  | 0.008 | N/A | N/A | N/A | N/A | N/A | 1) Crimp full length of socket. External skive length = 1.02 inch
FC639-16 | FT1381-200-M370 |  | 1.465 | 53 | Aeroquip | FC639 | 16 | Global Skive Crimp | ET1187 | Global Skive Crimp | 0.006 | See Notes |  | 0.008 | N/A | N/A | N/A | N/A | N/A | 1) Crimp full length of socket. External skive length = 1.02 inch
FC639-16 | FT1307-200-M370 |  | 1.465 | 218 | Aeroquip | FC639 | 16 | Global Skive Crimp | ET1290 | Global Skive Crimp | 0.006 | See Notes |  | 0.008 | N/A | N/A | N/A | N/A | N/A | 1) Crimp full length of socket. External skive length = 1.02 inch
FC639-16 | FT1307-200-M370 |  | 1.465 | 283 | Aeroquip | FC639 | 16 | Global Skive Crimp | ET1290 | Global Skive Crimp | 0.006 | See Notes |  | 0.008 | N/A | N/A | N/A | N/A | N/A | 1) Crimp full length of socket. External skive length = 1.02 inch
FC639-16 | FT1307-200-M370 |  | 1.465 | N/A | Aeroquip | FC639 | 16 | Global Skive Crimp | FT1204_Group-(FT1204,FT1209,FT1244,FT1307) | Global Skive Crimp | 0.006 | See Notes |  | 0.008 | N/A | N/A | N/A | N/A | N/A | 1) Crimp full length of socket. External skive length = 1.02 inch
FC639-16 | FT1330-200-8 |  | 1.465 | N/A | Aeroquip | FC639 | 16 | Global Skive Crimp | FT1330_Group-(FT1330,FT1320) | Global Skive Crimp | 0.006 | See Notes |  | 0.008 | N/A | N/A | N/A | N/A | N/A | 1) Crimp full length of socket. 2) Target Setting value is applicable for FT1330 machine only. External skive length = 1.02 inch
FC639-16 | FT1330-275-M370 |  | 1.465 | N/A | Aeroquip | FC639 | 16 | Global Skive Crimp | FT1330_Group-(FT1330,FT1320) | Global Skive Crimp | 0.006 | See Notes |  | 0.008 | N/A | N/A | N/A | N/A | N/A | 1) Crimp full length of socket. 2) Target Setting value is applicable for FT1330 machine only. External skive length = 1.02 inch
FC639-16 | FT1307-200-M370 |  | 1.465 | 752 | Aeroquip | FC639 | 16 | Global Skive Crimp | FT1340_Group-(FT1340,FT1360) | Global Skive Crimp | 0.006 | See Notes |  | 0.008 | N/A | N/A | N/A | N/A | N/A | 1) Crimp full length of socket. External skive length = 1.02 inch
FC639-16 | FT1307-200-M370 |  | 1.465 | 884 | Aeroquip | FC639 | 16 | Global Skive Crimp | FT1340_Group-(FT1340,FT1360) | Global Skive Crimp | 0.006 | See Notes |  | 0.008 | N/A | N/A | N/A | N/A | N/A | 1) Crimp full length of socket. External skive length = 1.02 inch
FC639-16 | FT1380-275-M370 |  | 1.465 | N/A | Aeroquip | FC639 | 16 | Global Skive Crimp | FT1370_Group-(FT1370,FT1380P) | Global Skive Crimp | 0.006 | See Notes |  | 0.008 | N/A | N/A | N/A | N/A | N/A | 1) Crimp full length of socket. External skive length = 1.02 inch
FC639-16 | FT1381-200-M370 |  | 1.465 | N/A | Aeroquip | FC639 | 16 | Global Skive Crimp | FT1370_Group-(FT1370,FT1380P) | Global Skive Crimp | 0.006 | See Notes |  | 0.008 | N/A | N/A | N/A | N/A | N/A | 1) Crimp full length of socket. External skive length = 1.02 inch
FC639-16 | FT1380-275-M370 |  | 1.465 | 53 | Aeroquip | FC639 | 16 | Global Skive Crimp | FT1380_Group-(FT1380,ET4020,ET1280) | Global Skive Crimp | 0.006 | See Notes |  | 0.008 | N/A | N/A | N/A | N/A | N/A | 1) Crimp full length of socket. External skive length = 1.02 inch
FC639-16 | FT1381-200-M370 |  | 1.465 | 53 | Aeroquip | FC639 | 16 | Global Skive Crimp | FT1380_Group-(FT1380,ET4020,ET1280) | Global Skive Crimp | 0.006 | See Notes |  | 0.008 | N/A | N/A | N/A | N/A | N/A | 1) Crimp full length of socket. External skive length = 1.02 inch
FC639-16 | FT1307-200-M370 |  | 1.465 | 218 | Aeroquip | FC639 | 16 | Global Skive Crimp | FT1390_Group-(FT1390,ET4040) | Global Skive Crimp | 0.006 | See Notes |  | 0.008 | N/A | N/A | N/A | N/A | N/A | 1) Crimp full length of socket. External skive length = 1.02 inch
FC639-16 | ET5040DC-M370S |  | 1.465 | N/A | Aeroquip | FC639 | 16 | Global Skive Crimp | ET5070_Group-(ET5040,ET5050,ET5070) | Global Skive Crimp | 0.006 | See Notes |  | 0.008 | N/A | N/A | N/A | N/A | N/A | 1) Crimp full length of socket. External skive length = 1.02 inch
FC639-16 | ET1000DC-16Z | X | 1.575 | N/A | Aeroquip | FC639 | 16 | 1A/Z Series | ET1000 | 1A/Z Series | 0.008 | See Notes |  | 0.008 | ET425SR-030D | Green/White | FSU | N/A | None | 1) Finished crimp ends at the scribe mark ±0.75mm (±.030 in).
FC639-16 | ET420DC-M380S |  | 1.575 | N/A | Aeroquip | FC639 | 16 | 1A/Z Series | ET1000 | 1A/Z Series | 0.006 | See Notes |  | 0.008 | T-420-82R | Black/Blue | FSU | N/A | None | 1) Finished crimp ends at the scribe mark ±0.75mm (±.030 in). 2) Requires a ET1000C-0012 pusher extension to be placed on top of these spacer rings.
FC639-16 | FT1380-275-M370 |  | 1.575 | 163 | Aeroquip | FC639 | 16 | 1A/Z Series | ET1187 | 1A/Z Series | 0.006 | See Notes |  | 0.008 | N/A | N/A | N/A | N/A | N/A | 1) Finished crimp ends at the scribe mark ±0.75mm (±.030 in). 2) The 3A16 type fitting assembly is approved with the same crimp diameter as the 1A16 fitting assembly.
FC639-16 | FT1381-200-M370 |  | 1.575 | 163 | Aeroquip | FC639 | 16 | 1A/Z Series | ET1187 | 1A/Z Series | 0.006 | See Notes |  | 0.008 | N/A | N/A | N/A | N/A | N/A | 1) Finished crimp ends at the scribe mark ±0.75mm (±.030 in). 2) The 3A16 type fitting assembly is approved with the same crimp diameter as the 1A16 fitting assembly.
FC639-16 | FT1307-200-M370 |  | 1.575 | 328 | Aeroquip | FC639 | 16 | 1A/Z Series | ET1290 | 1A/Z Series | 0.006 | See Notes |  | 0.008 | N/A | N/A | N/A | N/A | N/A | 1) Finished crimp ends at the scribe mark ±0.75mm (±.030 in). 2) The 3A16 type fitting assembly is approved with the same crimp diameter as the 1A16 fitting assembly.
FC639-16 | FT1307-200-M370 |  | 1.575 | 393 | Aeroquip | FC639 | 16 | 1A/Z Series | ET1290 | 1A/Z Series | 0.006 | See Notes |  | 0.008 | N/A | N/A | N/A | N/A | N/A | 1) Finished crimp ends at the scribe mark ±0.75mm (±.030 in). 2) The 3A16 type fitting assembly is approved with the same crimp diameter as the 1A16 fitting assembly.
FC639-16 | ET525DC-16Z | X | 1.575 | N/A | Aeroquip | FC639 | 16 | 1A/Z Series | ET4001_Group-(ET4000,ET4001) | 1A/Z Series | 0.008 | See Notes |  | 0.008 | ET525SR-015D | Brown/White | FSU | ET4000AR-001 | None | 1) Finished crimp ends at the scribe mark ±0.75mm (±.030 in).
FC639-16 | ET5040DC-M370S |  | 1.575 | N/A | Aeroquip | FC639 | 16 | 1A/Z Series | ET5070_Group-(ET5040,ET5050,ET5070) | 1A/Z Series | 0.006 | See Notes |  | 0.008 | N/A | N/A | N/A | N/A | N/A | 1) Finished crimp ends at the scribe mark ±0.75mm (±.030 in). 2) The 3A16 type fitting assembly is approved with the same crimp diameter as the 1A16 fitting assembly.
FC639-16 | FT1307-200-M370 |  | 1.575 | N/A | Aeroquip | FC639 | 16 | 1A/Z Series | FT1204_Group-(FT1204,FT1209,FT1244,FT1307) | 1A/Z Series | 0.006 | See Notes |  | 0.008 | N/A | N/A | N/A | N/A | N/A | 1) Finished crimp ends at the scribe mark ±0.75mm (±.030 in). 2) The 3A16 type fitting assembly is approved with the same crimp diameter as the 1A16 fitting assembly.
FC639-16 | FT1330-200-8 |  | 1.575 | N/A | Aeroquip | FC639 | 16 | 1A/Z Series | FT1330_Group-(FT1330,FT1320) | 1A/Z Series | 0.006 | See Notes |  | 0.008 | N/A | N/A | N/A | N/A | N/A | 1) Finished crimp ends at the scribe mark ±0.75mm (±.030 in). 2) The 3A16 type fitting assembly is approved with the same crimp diameter as the 1A16 fitting assembly. 3) Target Setting value is applicable for FT1330 machine only.
FC639-16 | FT1330-275-M370 |  | 1.575 | N/A | Aeroquip | FC639 | 16 | 1A/Z Series | FT1330_Group-(FT1330,FT1320) | 1A/Z Series | 0.006 | See Notes |  | 0.008 | N/A | N/A | N/A | N/A | N/A | 1) Finished crimp ends at the scribe mark ±0.75mm (±.030 in). 2) The 3A16 type fitting assembly is approved with the same crimp diameter as the 1A16 fitting assembly. 3) Target Setting value is applicable for FT1330 machine only.
FC639-16 | FT1307-200-M370 |  | 1.575 | 529 | Aeroquip | FC639 | 16 | 1A/Z Series | FT1340_Group-(FT1340,FT1360) | 1A/Z Series | 0.006 | See Notes |  | 0.008 | N/A | N/A | N/A | N/A | N/A | 1) Finished crimp ends at the scribe mark ±0.75mm (±.030 in). 2) The 3A16 type fitting assembly is approved with the same crimp diameter as the 1A16 fitting assembly.
FC639-16 | FT1307-200-M370 |  | 1.575 | 660 | Aeroquip | FC639 | 16 | 1A/Z Series | FT1340_Group-(FT1340,FT1360) | 1A/Z Series | 0.006 | See Notes |  | 0.008 | N/A | N/A | N/A | N/A | N/A | 1) Finished crimp ends at the scribe mark ±0.75mm (±.030 in). 2) The 3A16 type fitting assembly is approved with the same crimp diameter as the 1A16 fitting assembly.
FC639-16 | FT1380-275-M370 |  | 1.575 | N/A | Aeroquip | FC639 | 16 | 1A/Z Series | FT1370_Group-(FT1370,FT1380P) | 1A/Z Series | 0.006 | See Notes |  | 0.008 | N/A | N/A | N/A | N/A | N/A | 1) Finished crimp ends at the scribe mark ±0.75mm (±.030 in). 2) The 3A16 type fitting assembly is approved with the same crimp diameter as the 1A16 fitting assembly.
FC639-16 | FT1381-200-M370 |  | 1.575 | N/A | Aeroquip | FC639 | 16 | 1A/Z Series | FT1370_Group-(FT1370,FT1380P) | 1A/Z Series | 0.006 | See Notes |  | 0.008 | N/A | N/A | N/A | N/A | N/A | 1) Finished crimp ends at the scribe mark ±0.75mm (±.030 in). 2) The 3A16 type fitting assembly is approved with the same crimp diameter as the 1A16 fitting assembly.
FC639-16 | FT1380-275-M370 |  | 1.575 | 163 | Aeroquip | FC639 | 16 | 1A/Z Series | FT1380_Group-(FT1380,ET4020,ET1280) | 1A/Z Series | 0.006 | See Notes |  | 0.008 | N/A | N/A | N/A | N/A | N/A | 1) Finished crimp ends at the scribe mark ±0.75mm (±.030 in). 2) The 3A16 type fitting assembly is approved with the same crimp diameter as the 1A16 fitting assembly.
FC639-16 | FT1381-200-M370 |  | 1.575 | 163 | Aeroquip | FC639 | 16 | 1A/Z Series | FT1380_Group-(FT1380,ET4020,ET1280) | 1A/Z Series | 0.006 | See Notes |  | 0.008 | N/A | N/A | N/A | N/A | N/A | 1) Finished crimp ends at the scribe mark ±0.75mm (±.030 in). 2) The 3A16 type fitting assembly is approved with the same crimp diameter as the 1A16 fitting assembly.
FC639-16 | FT1307-200-M370 |  | 1.575 | 328 | Aeroquip | FC639 | 16 | 1A/Z Series | FT1390_Group-(FT1390,ET4040) | 1A/Z Series | 0.006 | See Notes |  | 0.008 | N/A | N/A | N/A | N/A | N/A | 1) Finished crimp ends at the scribe mark ±0.75mm (±.030 in). 2) The 3A16 type fitting assembly is approved with the same crimp diameter as the 1A16 fitting assembly.
FC639-16 | FT1307-200-M370 |  | 1.575 | 393 | Aeroquip | FC639 | 16 | 1A/Z Series | FT1390_Group-(FT1390,ET4040) | 1A/Z Series | 0.006 | See Notes |  | 0.008 | N/A | N/A | N/A | N/A | N/A | 1) Finished crimp ends at the scribe mark ±0.75mm (±.030 in). 2) The 3A16 type fitting assembly is approved with the same crimp diameter as the 1A16 fitting assembly.
FC639-16 | ET525DC-16Z | X | 1.575 | N/A | Aeroquip | FC639 | 16 | 1A/Z Series | T-410_Group-(T-410,T-440,T-440-1) | 1A/Z Series | 0.008 | See Notes |  | 0.008 | ET525SR-015D | Brown/White | FSU | T-410-26 | None | 1) Finished crimp ends at the scribe mark ±0.75mm (±.030 in).
FC639-16 | ET420DC-M380S |  | 1.575 | N/A | Aeroquip | FC639 | 16 | 1A/Z Series | T-420_Group-(T-420,T-480,ET3000) | 1A/Z Series | 0.006 | See Notes |  | 0.008 | T-420-82R | Black/Blue | FSU | T-420-26 | None | 1) Finished crimp ends at the scribe mark ±0.75mm (±.030 in). 2) Requires a pusher extention, part number T-480-68, to be placed on top of the spacer ring, when crimping with T-480 or ET3000 machine.
FC639-16 | ET425DC-16Z | X | 1.575 | N/A | Aeroquip | FC639 | 16 | 1A/Z Series | T-420_Group-(T-420,T-480,ET3000) | 1A/Z Series | 0.008 | See Notes |  | 0.008 | ET425SR-015D | Brown/White | FSU | ET425AR-14 | None | 1) Finished crimp ends at the scribe mark ±0.75mm (±.030 in).
FC640-04 | FT1380-200-M150 |  | 0.625 | 79 | Aeroquip | FC640 | 04 | Global Skive Crimp | ET1187 | Global Skive Crimp | 0.006 | See Notes |  | 0.008 | N/A | N/A | N/A | N/A | N/A | 1) Crimp full length of socket. 2) External skive length = 0.640 inch
FC640-04 | FT1380-275-M150 |  | 0.625 | 79 | Aeroquip | FC640 | 04 | Global Skive Crimp | ET1187 | Global Skive Crimp | 0.006 | See Notes |  | 0.008 | N/A | N/A | N/A | N/A | N/A | 1) Crimp full length of socket. 2) External skive length = 0.640 inch
FC640-04 | FT1307-200-M150 |  | 0.625 | 244 | Aeroquip | FC640 | 04 | Global Skive Crimp | ET1290 | Global Skive Crimp | 0.006 | See Notes |  | 0.008 | N/A | N/A | N/A | N/A | N/A | 1) Crimp full length of socket. 2) External skive length = 0.640 inch
FC640-04 | FT1307-200-M150 |  | 0.625 | 309 | Aeroquip | FC640 | 04 | Global Skive Crimp | ET1290 | Global Skive Crimp | 0.006 | See Notes |  | 0.008 | N/A | N/A | N/A | N/A | N/A | 1) Crimp full length of socket. 2) External skive length = 0.640 inch
FC640-04 | FT1307-200-M150 |  | 0.625 | N/A | Aeroquip | FC640 | 04 | Global Skive Crimp | FT1204_Group-(FT1204,FT1209,FT1244,FT1307) | Global Skive Crimp | 0.006 | See Notes |  | 0.008 | N/A | N/A | N/A | N/A | N/A | 1) Crimp full length of socket. 2) External skive length = 0.640 inch
FC640-04 | FT1330-200-2 |  | 0.625 | N/A | Aeroquip | FC640 | 04 | Global Skive Crimp | FT1330_Group-(FT1330,FT1320) | Global Skive Crimp | 0.006 | See Notes |  | 0.008 | N/A | N/A | N/A | N/A | N/A | 1) Crimp full length of socket. 2) Target Setting value is applicable for FT1330 machine only. External skive length = 0.64 inch
FC640-04 | FT1330-275-M150 |  | 0.625 | N/A | Aeroquip | FC640 | 04 | Global Skive Crimp | FT1330_Group-(FT1330,FT1320) | Global Skive Crimp | 0.006 | See Notes |  | 0.008 | N/A | N/A | N/A | N/A | N/A | 1) Crimp full length of socket. 2) Target Setting value is applicable for FT1330 machine only. External skive length = 0.64 inch
FC640-04 | FT1307-200-M150 |  | 0.625 | 699 | Aeroquip | FC640 | 04 | Global Skive Crimp | FT1340_Group-(FT1340,FT1360) | Global Skive Crimp | 0.006 | See Notes |  | 0.008 | N/A | N/A | N/A | N/A | N/A | 1) Crimp full length of socket. 2) External skive length = 0.640 inch
FC640-04 | FT1307-200-M150 |  | 0.625 | 831 | Aeroquip | FC640 | 04 | Global Skive Crimp | FT1340_Group-(FT1340,FT1360) | Global Skive Crimp | 0.006 | See Notes |  | 0.008 | N/A | N/A | N/A | N/A | N/A | 1) Crimp full length of socket. 2) External skive length = 0.640 inch
FC640-04 | FT1380-200-M150 |  | 0.625 | N/A | Aeroquip | FC640 | 04 | Global Skive Crimp | FT1370_Group-(FT1370,FT1380P) | Global Skive Crimp | 0.006 | See Notes |  | 0.008 | N/A | N/A | N/A | N/A | N/A | 1) Crimp full length of socket. 2) External skive length = 0.640 inch
FC640-04 | FT1380-275-M150 |  | 0.625 | N/A | Aeroquip | FC640 | 04 | Global Skive Crimp | FT1370_Group-(FT1370,FT1380P) | Global Skive Crimp | 0.006 | See Notes |  | 0.008 | N/A | N/A | N/A | N/A | N/A | 1) Crimp full length of socket. 2) External skive length = 0.640 inch
FC640-04 | FT1380-200-M150 |  | 0.625 | 79 | Aeroquip | FC640 | 04 | Global Skive Crimp | FT1380_Group-(FT1380,ET4020,ET1280) | Global Skive Crimp | 0.006 | See Notes |  | 0.008 | N/A | N/A | N/A | N/A | N/A | 1) Crimp full length of socket. 2) External skive length = 0.640 inch
FC640-04 | FT1380-275-M150 |  | 0.625 | 79 | Aeroquip | FC640 | 04 | Global Skive Crimp | FT1380_Group-(FT1380,ET4020,ET1280) | Global Skive Crimp | 0.006 | See Notes |  | 0.008 | N/A | N/A | N/A | N/A | N/A | 1) Crimp full length of socket. 2) External skive length = 0.640 inch
FC640-04 | FT1307-200-M150 |  | 0.625 | 244 | Aeroquip | FC640 | 04 | Global Skive Crimp | FT1390_Group-(FT1390,ET4040) | Global Skive Crimp | 0.006 | See Notes |  | 0.008 | N/A | N/A | N/A | N/A | N/A | 1) Crimp full length of socket. 2) External skive length = 0.640 inch
FC640-04 | ET5040DC-M150S |  | 0.625 | N/A | Aeroquip | FC640 | 04 | Global Skive Crimp | ET5070_Group-(ET5040,ET5050,ET5070) | Global Skive Crimp | 0.006 | See Notes |  | 0.008 | N/A | N/A | N/A | N/A | N/A | 1) Crimp full length of socket. External skive length = 0.64 inch
FC640-04 | FT1380-200-M150 |  | 0.68 | 134 | Aeroquip | FC640 | 04 | 1A/Z Series | ET1187 | 1A/Z Series | 0.006 | See Notes |  | 0.008 | N/A | N/A | N/A | N/A | N/A | 1) Finished crimp ends at the scribe mark ±0.75mm (±.030 in).
FC640-04 | FT1380-275-M150 |  | 0.68 | 134 | Aeroquip | FC640 | 04 | 1A/Z Series | ET1187 | 1A/Z Series | 0.006 | See Notes |  | 0.008 | N/A | N/A | N/A | N/A | N/A | 1) Finished crimp ends at the scribe mark ±0.75mm (±.030 in).
FC640-04 | FT1307-200-M150 |  | 0.68 | 299 | Aeroquip | FC640 | 04 | 1A/Z Series | ET1290 | 1A/Z Series | 0.006 | See Notes |  | 0.008 | N/A | N/A | N/A | N/A | N/A | 1) Finished crimp ends at the scribe mark ±0.75mm (±.030 in).
FC640-04 | FT1307-200-M150 |  | 0.68 | 364 | Aeroquip | FC640 | 04 | 1A/Z Series | ET1290 | 1A/Z Series | 0.006 | See Notes |  | 0.008 | N/A | N/A | N/A | N/A | N/A | 1) Finished crimp ends at the scribe mark ±0.75mm (±.030 in).
FC640-04 | ET5040DC-M150S |  | 0.68 | N/A | Aeroquip | FC640 | 04 | 1A/Z Series | ET5070_Group-(ET5040,ET5050,ET5070) | 1A/Z Series | 0.006 | See Notes |  | 0.008 | N/A | N/A | N/A | N/A | N/A | 1) Finished crimp ends at the scribe mark ±0.75mm (±.030 in).
FC640-04 | FT1307-200-M150 |  | 0.68 | N/A | Aeroquip | FC640 | 04 | 1A/Z Series | FT1204_Group-(FT1204,FT1209,FT1244,FT1307) | 1A/Z Series | 0.006 | See Notes |  | 0.008 | N/A | N/A | N/A | N/A | N/A | 1) Finished crimp ends at the scribe mark ±0.75mm (±.030 in).
FC640-04 | FT1330-200-M150 |  | 0.68 | N/A | Aeroquip | FC640 | 04 | 1A/Z Series | FT1330_Group-(FT1330,FT1320) | 1A/Z Series | 0.006 | See Notes |  | 0.008 | N/A | N/A | N/A | N/A | N/A | 1) Finished crimp ends at the scribe mark ±0.75mm (±.030 in). 2) Target Setting value is applicable for FT1330 machine only.
FC640-04 | FT1330-275-M150 |  | 0.68 | N/A | Aeroquip | FC640 | 04 | 1A/Z Series | FT1330_Group-(FT1330,FT1320) | 1A/Z Series | 0.006 | See Notes |  | 0.008 | N/A | N/A | N/A | N/A | N/A | 1) Finished crimp ends at the scribe mark ±0.75mm (±.030 in). 2) Target Setting value is applicable for FT1330 machine only.
FC640-04 | FT1307-200-M150 |  | 0.68 | 587 | Aeroquip | FC640 | 04 | 1A/Z Series | FT1340_Group-(FT1340,FT1360) | 1A/Z Series | 0.006 | See Notes |  | 0.008 | N/A | N/A | N/A | N/A | N/A | 1) Finished crimp ends at the scribe mark ±0.75mm (±.030 in).
FC640-04 | FT1307-200-M150 |  | 0.68 | 719 | Aeroquip | FC640 | 04 | 1A/Z Series | FT1340_Group-(FT1340,FT1360) | 1A/Z Series | 0.006 | See Notes |  | 0.008 | N/A | N/A | N/A | N/A | N/A | 1) Finished crimp ends at the scribe mark ±0.75mm (±.030 in).
FC640-04 | FT1380-200-M150 |  | 0.68 | N/A | Aeroquip | FC640 | 04 | 1A/Z Series | FT1370_Group-(FT1370,FT1380P) | 1A/Z Series | 0.006 | See Notes |  | 0.008 | N/A | N/A | N/A | N/A | N/A | 1) Finished crimp ends at the scribe mark ±0.75mm (±.030 in).
FC640-04 | FT1380-275-M150 |  | 0.68 | N/A | Aeroquip | FC640 | 04 | 1A/Z Series | FT1370_Group-(FT1370,FT1380P) | 1A/Z Series | 0.006 | See Notes |  | 0.008 | N/A | N/A | N/A | N/A | N/A | 1) Finished crimp ends at the scribe mark ±0.75mm (±.030 in).
FC640-04 | FT1380-200-M150 |  | 0.68 | 134 | Aeroquip | FC640 | 04 | 1A/Z Series | FT1380_Group-(FT1380,ET4020,ET1280) | 1A/Z Series | 0.006 | See Notes |  | 0.008 | N/A | N/A | N/A | N/A | N/A | 1) Finished crimp ends at the scribe mark ±0.75mm (±.030 in).
FC640-04 | FT1380-275-M150 |  | 0.68 | 134 | Aeroquip | FC640 | 04 | 1A/Z Series | FT1380_Group-(FT1380,ET4020,ET1280) | 1A/Z Series | 0.006 | See Notes |  | 0.008 | N/A | N/A | N/A | N/A | N/A | 1) Finished crimp ends at the scribe mark ±0.75mm (±.030 in).
FC640-04 | FT1307-200-M150 |  | 0.68 | 299 | Aeroquip | FC640 | 04 | 1A/Z Series | FT1390_Group-(FT1390,ET4040) | 1A/Z Series | 0.006 | See Notes |  | 0.008 | N/A | N/A | N/A | N/A | N/A | 1) Finished crimp ends at the scribe mark ±0.75mm (±.030 in).
FC640-06 | FT1380-200-M210 |  | 0.84 | 58 | Aeroquip | FC640 | 06 | Global Skive Crimp | ET1187 | Global Skive Crimp | 0.006 | See Notes |  | 0.008 | N/A | N/A | N/A | N/A | N/A | 1) Crimp full length of socket. External skive length = 0.65 inch
FC640-06 | FT1380-275-M210 |  | 0.84 | 58 | Aeroquip | FC640 | 06 | Global Skive Crimp | ET1187 | Global Skive Crimp | 0.006 | See Notes |  | 0.008 | N/A | N/A | N/A | N/A | N/A | 1) Crimp full length of socket. External skive length = 0.65 inch
FC640-06 | FT1307-200-M210 |  | 0.84 | 223 | Aeroquip | FC640 | 06 | Global Skive Crimp | ET1290 | Global Skive Crimp | 0.006 | See Notes |  | 0.008 | N/A | N/A | N/A | N/A | N/A | 1) Crimp full length of socket. External skive length = 0.65 inch
FC640-06 | FT1307-200-M210 |  | 0.84 | N/A | Aeroquip | FC640 | 06 | Global Skive Crimp | FT1204_Group-(FT1204,FT1209,FT1244,FT1307) | Global Skive Crimp | 0.006 | See Notes |  | 0.008 | N/A | N/A | N/A | N/A | N/A | 1) Crimp full length of socket. External skive length = 0.65 inch
FC640-06 | FT1330-200-M210 |  | 0.84 | N/A | Aeroquip | FC640 | 06 | Global Skive Crimp | FT1330_Group-(FT1330,FT1320) | Global Skive Crimp | 0.006 | See Notes |  | 0.008 | N/A | N/A | N/A | N/A | N/A | 1) Crimp full length of socket. 2) Target Setting value is applicable for FT1330 machine only. External skive length = 0.65 inch
FC640-06 | FT1330-275-M210 |  | 0.84 | N/A | Aeroquip | FC640 | 06 | Global Skive Crimp | FT1330_Group-(FT1330,FT1320) | Global Skive Crimp | 0.006 | See Notes |  | 0.008 | N/A | N/A | N/A | N/A | N/A | 1) Crimp full length of socket. 2) Target Setting value is applicable for FT1330 machine only. External skive length = 0.65 inch
FC640-06 | FT1307-200-M210 |  | 0.84 | 874 | Aeroquip | FC640 | 06 | Global Skive Crimp | FT1340_Group-(FT1340,FT1360) | Global Skive Crimp | 0.006 | See Notes |  | 0.008 | N/A | N/A | N/A | N/A | N/A | 1) Crimp full length of socket. External skive length = 0.65 inch
FC640-06 | FT1380-200-M210 |  | 0.84 | N/A | Aeroquip | FC640 | 06 | Global Skive Crimp | FT1370_Group-(FT1370,FT1380P) | Global Skive Crimp | 0.006 | See Notes |  | 0.008 | N/A | N/A | N/A | N/A | N/A | 1) Crimp full length of socket. External skive length = 0.65 inch
FC640-06 | FT1380-275-M210 |  | 0.84 | N/A | Aeroquip | FC640 | 06 | Global Skive Crimp | FT1370_Group-(FT1370,FT1380P) | Global Skive Crimp | 0.006 | See Notes |  | 0.008 | N/A | N/A | N/A | N/A | N/A | 1) Crimp full length of socket. External skive length = 0.65 inch
FC640-06 | FT1380-200-M210 |  | 0.84 | 58 | Aeroquip | FC640 | 06 | Global Skive Crimp | FT1380_Group-(FT1380,ET4020,ET1280) | Global Skive Crimp | 0.006 | See Notes |  | 0.008 | N/A | N/A | N/A | N/A | N/A | 1) Crimp full length of socket. External skive length = 0.65 inch
FC640-06 | FT1380-275-M210 |  | 0.84 | 58 | Aeroquip | FC640 | 06 | Global Skive Crimp | FT1380_Group-(FT1380,ET4020,ET1280) | Global Skive Crimp | 0.006 | See Notes |  | 0.008 | N/A | N/A | N/A | N/A | N/A | 1) Crimp full length of socket. External skive length = 0.65 inch
FC640-06 | FT1307-200-M210 |  | 0.84 | 223 | Aeroquip | FC640 | 06 | Global Skive Crimp | FT1390_Group-(FT1390,ET4040) | Global Skive Crimp | 0.006 | See Notes |  | 0.008 | N/A | N/A | N/A | N/A | N/A | 1) Crimp full length of socket. External skive length = 0.65 inch
FC640-06 | ET5040DC-M210S |  | 0.84 | N/A | Aeroquip | FC640 | 06 | Global Skive Crimp | ET5070_Group-(ET5040,ET5050,ET5070) | Global Skive Crimp | 0.006 | See Notes |  | 0.008 | N/A | N/A | N/A | N/A | N/A | 1) Crimp full length of socket. External skive length = 0.65 inch
FC640-06 | FT1380-200-M180 |  | 0.79 | 126 | Aeroquip | FC640 | 06 | 1A/Z Series | ET1187 | 1A/Z Series | 0.006 | See Notes |  | 0.008 | N/A | N/A | N/A | N/A | N/A | 1) Finished crimp ends at the scribe mark ±0.75mm (±.030 in).
FC640-06 | FT1380-275-M180 |  | 0.79 | 126 | Aeroquip | FC640 | 06 | 1A/Z Series | ET1187 | 1A/Z Series | 0.006 | See Notes |  | 0.008 | N/A | N/A | N/A | N/A | N/A | 1) Finished crimp ends at the scribe mark ±0.75mm (±.030 in).
FC640-06 | FT1307-200-M180 |  | 0.79 | 291 | Aeroquip | FC640 | 06 | 1A/Z Series | ET1290 | 1A/Z Series | 0.006 | See Notes |  | 0.008 | N/A | N/A | N/A | N/A | N/A | 1) Finished crimp ends at the scribe mark ±0.75mm (±.030 in).
FC640-06 | FT1307-200-M180 |  | 0.79 | 356 | Aeroquip | FC640 | 06 | 1A/Z Series | ET1290 | 1A/Z Series | 0.006 | See Notes |  | 0.008 | N/A | N/A | N/A | N/A | N/A | 1) Finished crimp ends at the scribe mark ±0.75mm (±.030 in).
FC640-06 | ET5040DC-M180S |  | 0.79 | N/A | Aeroquip | FC640 | 06 | 1A/Z Series | ET5070_Group-(ET5040,ET5050,ET5070) | 1A/Z Series | 0.006 | See Notes |  | 0.008 | N/A | N/A | N/A | N/A | N/A | 1) Finished crimp ends at the scribe mark ±0.75mm (±.030 in).
FC640-06 | FT1307-200-M180 |  | 0.79 | N/A | Aeroquip | FC640 | 06 | 1A/Z Series | FT1204_Group-(FT1204,FT1209,FT1244,FT1307) | 1A/Z Series | 0.006 | See Notes |  | 0.008 | N/A | N/A | N/A | N/A | N/A | 1) Finished crimp ends at the scribe mark ±0.75mm (±.030 in).
FC640-06 | FT1330-200-M180 |  | 0.79 | N/A | Aeroquip | FC640 | 06 | 1A/Z Series | FT1330_Group-(FT1330,FT1320) | 1A/Z Series | 0.006 | See Notes |  | 0.008 | N/A | N/A | N/A | N/A | N/A | 1) Finished crimp ends at the scribe mark ±0.75mm (±.030 in). 2) Target Setting value is applicable for FT1330 machine only.
FC640-06 | FT1330-275-M180 |  | 0.79 | N/A | Aeroquip | FC640 | 06 | 1A/Z Series | FT1330_Group-(FT1330,FT1320) | 1A/Z Series | 0.006 | See Notes |  | 0.008 | N/A | N/A | N/A | N/A | N/A | 1) Finished crimp ends at the scribe mark ±0.75mm (±.030 in). 2) Target Setting value is applicable for FT1330 machine only.
FC640-06 | FT1307-200-M180 |  | 0.79 | 604 | Aeroquip | FC640 | 06 | 1A/Z Series | FT1340_Group-(FT1340,FT1360) | 1A/Z Series | 0.006 | See Notes |  | 0.008 | N/A | N/A | N/A | N/A | N/A | 1) Finished crimp ends at the scribe mark ±0.75mm (±.030 in).
FC640-06 | FT1307-200-M180 |  | 0.79 | 736 | Aeroquip | FC640 | 06 | 1A/Z Series | FT1340_Group-(FT1340,FT1360) | 1A/Z Series | 0.006 | See Notes |  | 0.008 | N/A | N/A | N/A | N/A | N/A | 1) Finished crimp ends at the scribe mark ±0.75mm (±.030 in).
FC640-06 | FT1380-200-M180 |  | 0.79 | N/A | Aeroquip | FC640 | 06 | 1A/Z Series | FT1370_Group-(FT1370,FT1380P) | 1A/Z Series | 0.006 | See Notes |  | 0.008 | N/A | N/A | N/A | N/A | N/A | 1) Finished crimp ends at the scribe mark ±0.75mm (±.030 in).
FC640-06 | FT1380-275-M180 |  | 0.79 | N/A | Aeroquip | FC640 | 06 | 1A/Z Series | FT1370_Group-(FT1370,FT1380P) | 1A/Z Series | 0.006 | See Notes |  | 0.008 | N/A | N/A | N/A | N/A | N/A | 1) Finished crimp ends at the scribe mark ±0.75mm (±.030 in).
FC640-06 | FT1380-200-M180 |  | 0.79 | 126 | Aeroquip | FC640 | 06 | 1A/Z Series | FT1380_Group-(FT1380,ET4020,ET1280) | 1A/Z Series | 0.006 | See Notes |  | 0.008 | N/A | N/A | N/A | N/A | N/A | 1) Finished crimp ends at the scribe mark ±0.75mm (±.030 in).
FC640-06 | FT1380-275-M180 |  | 0.79 | 126 | Aeroquip | FC640 | 06 | 1A/Z Series | FT1380_Group-(FT1380,ET4020,ET1280) | 1A/Z Series | 0.006 | See Notes |  | 0.008 | N/A | N/A | N/A | N/A | N/A | 1) Finished crimp ends at the scribe mark ±0.75mm (±.030 in).
FC640-06 | FT1307-200-M180 |  | 0.79 | 291 | Aeroquip | FC640 | 06 | 1A/Z Series | FT1390_Group-(FT1390,ET4040) | 1A/Z Series | 0.006 | See Notes |  | 0.008 | N/A | N/A | N/A | N/A | N/A | 1) Finished crimp ends at the scribe mark ±0.75mm (±.030 in).
FC640-08 | FT1380-200-M210 |  | 0.915 | 133 | Aeroquip | FC640 | 08 | Global Skive Crimp | ET1187 | Global Skive Crimp | 0.006 | See Notes |  | 0.008 | N/A | N/A | N/A | N/A | N/A | 1) Crimp full length of socket. External skive length = 0.79 inch
FC640-08 | FT1380-275-M210 |  | 0.915 | 133 | Aeroquip | FC640 | 08 | Global Skive Crimp | ET1187 | Global Skive Crimp | 0.006 | See Notes |  | 0.008 | N/A | N/A | N/A | N/A | N/A | 1) Crimp full length of socket. External skive length = 0.79 inch
FC640-08 | FT1307-200-M210 |  | 0.915 | 298 | Aeroquip | FC640 | 08 | Global Skive Crimp | ET1290 | Global Skive Crimp | 0.006 | See Notes |  | 0.008 | N/A | N/A | N/A | N/A | N/A | 1) Crimp full length of socket. External skive length = 0.79 inch
FC640-08 | FT1307-200-M210 |  | 0.915 | N/A | Aeroquip | FC640 | 08 | Global Skive Crimp | FT1204_Group-(FT1204,FT1209,FT1244,FT1307) | Global Skive Crimp | 0.006 | See Notes |  | 0.008 | N/A | N/A | N/A | N/A | N/A | 1) Crimp full length of socket. External skive length = 0.79 inch
FC640-08 | FT1330-200-M210 |  | 0.915 | N/A | Aeroquip | FC640 | 08 | Global Skive Crimp | FT1330_Group-(FT1330,FT1320) | Global Skive Crimp | 0.006 | See Notes |  | 0.008 | N/A | N/A | N/A | N/A | N/A | 1) Crimp full length of socket. 2) Target Setting value is applicable for FT1330 machine only. 3) External skive length = 0.79 inch
FC640-08 | FT1330-275-M210 |  | 0.915 | N/A | Aeroquip | FC640 | 08 | Global Skive Crimp | FT1330_Group-(FT1330,FT1320) | Global Skive Crimp | 0.006 | See Notes |  | 0.008 | N/A | N/A | N/A | N/A | N/A | 1) Crimp full length of socket. 2) Target Setting value is applicable for FT1330 machine only. 3) External skive length = 0.79 inch
FC640-08 | FT1307-200-M210 |  | 0.915 | 721 | Aeroquip | FC640 | 08 | Global Skive Crimp | FT1340_Group-(FT1340,FT1360) | Global Skive Crimp | 0.006 | See Notes |  | 0.008 | N/A | N/A | N/A | N/A | N/A | 1) Crimp full length of socket. External skive length = 0.79 inch
FC640-08 | FT1380-200-M210 |  | 0.915 | N/A | Aeroquip | FC640 | 08 | Global Skive Crimp | FT1370_Group-(FT1370,FT1380P) | Global Skive Crimp | 0.006 | See Notes |  | 0.008 | N/A | N/A | N/A | N/A | N/A | 1) Crimp full length of socket. External skive length = 0.79 inch
FC640-08 | FT1380-275-M210 |  | 0.915 | N/A | Aeroquip | FC640 | 08 | Global Skive Crimp | FT1370_Group-(FT1370,FT1380P) | Global Skive Crimp | 0.006 | See Notes |  | 0.008 | N/A | N/A | N/A | N/A | N/A | 1) Crimp full length of socket. External skive length = 0.79 inch
FC640-08 | FT1380-200-M210 |  | 0.915 | 133 | Aeroquip | FC640 | 08 | Global Skive Crimp | FT1380_Group-(FT1380,ET4020,ET1280) | Global Skive Crimp | 0.006 | See Notes |  | 0.008 | N/A | N/A | N/A | N/A | N/A | 1) Crimp full length of socket. External skive length = 0.79 inch
FC640-08 | FT1380-275-M210 |  | 0.915 | 133 | Aeroquip | FC640 | 08 | Global Skive Crimp | FT1380_Group-(FT1380,ET4020,ET1280) | Global Skive Crimp | 0.006 | See Notes |  | 0.008 | N/A | N/A | N/A | N/A | N/A | 1) Crimp full length of socket. External skive length = 0.79 inch
FC640-08 | FT1307-200-M210 |  | 0.915 | 298 | Aeroquip | FC640 | 08 | Global Skive Crimp | FT1390_Group-(FT1390,ET4040) | Global Skive Crimp | 0.006 | See Notes |  | 0.008 | N/A | N/A | N/A | N/A | N/A | 1) Crimp full length of socket. External skive length = 0.79 inch
FC640-08 | ET5040DC-M210S |  | 0.915 | N/A | Aeroquip | FC640 | 08 | Global Skive Crimp | ET5070_Group-(ET5040,ET5050,ET5070) | Global Skive Crimp | 0.006 | See Notes |  | 0.008 | N/A | N/A | N/A | N/A | N/A | 1) Crimp full length of socket. External skive length = 0.79 inch
FC640-08 | FT1380-200-M240 |  | 0.925 | 25 | Aeroquip | FC640 | 08 | 1A/Z Series | ET1187 | 1A/Z Series | 0.006 | See Notes |  | 0.008 | N/A | N/A | N/A | N/A | N/A | 1) Finished crimp ends at the scribe mark ±0.75mm (±.030 in).
FC640-08 | FT1380-275-M240 |  | 0.925 | 25 | Aeroquip | FC640 | 08 | 1A/Z Series | ET1187 | 1A/Z Series | 0.006 | See Notes |  | 0.008 | N/A | N/A | N/A | N/A | N/A | 1) Finished crimp ends at the scribe mark ±0.75mm (±.030 in).
FC640-08 | FT1307-200-M240 |  | 0.925 | 190 | Aeroquip | FC640 | 08 | 1A/Z Series | ET1290 | 1A/Z Series | 0.006 | See Notes |  | 0.008 | N/A | N/A | N/A | N/A | N/A | 1) Finished crimp ends at the scribe mark ±0.75mm (±.030 in).
FC640-08 | FT1307-200-M240 |  | 0.925 | 255 | Aeroquip | FC640 | 08 | 1A/Z Series | ET1290 | 1A/Z Series | 0.006 | See Notes |  | 0.008 | N/A | N/A | N/A | N/A | N/A | 1) Finished crimp ends at the scribe mark ±0.75mm (±.030 in).
FC640-08 | ET5040DC-M240S |  | 0.925 | N/A | Aeroquip | FC640 | 08 | 1A/Z Series | ET5070_Group-(ET5040,ET5050,ET5070) | 1A/Z Series | 0.006 | See Notes |  | 0.008 | N/A | N/A | N/A | N/A | N/A | 1) Finished crimp ends at the scribe mark ±0.75mm (±.030 in).
FC640-08 | FT1307-200-M240 |  | 0.925 | N/A | Aeroquip | FC640 | 08 | 1A/Z Series | FT1204_Group-(FT1204,FT1209,FT1244,FT1307) | 1A/Z Series | 0.006 | See Notes |  | 0.008 | N/A | N/A | N/A | N/A | N/A | 1) Finished crimp ends at the scribe mark ±0.75mm (±.030 in).
FC640-08 | FT1330-200-M240 |  | 0.925 | N/A | Aeroquip | FC640 | 08 | 1A/Z Series | FT1330_Group-(FT1330,FT1320) | 1A/Z Series | 0.006 | See Notes |  | 0.008 | N/A | N/A | N/A | N/A | N/A | 1) Finished crimp ends at the scribe mark ±0.75mm (±.030 in). 2) Target Setting value is applicable for FT1330 machine only.
FC640-08 | FT1330-275-M240 |  | 0.925 | N/A | Aeroquip | FC640 | 08 | 1A/Z Series | FT1330_Group-(FT1330,FT1320) | 1A/Z Series | 0.006 | See Notes |  | 0.008 | N/A | N/A | N/A | N/A | N/A | 1) Finished crimp ends at the scribe mark ±0.75mm (±.030 in). 2) Target Setting value is applicable for FT1330 machine only.
FC640-08 | FT1307-200-M240 |  | 0.925 | 809 | Aeroquip | FC640 | 08 | 1A/Z Series | FT1340_Group-(FT1340,FT1360) | 1A/Z Series | 0.006 | See Notes |  | 0.008 | N/A | N/A | N/A | N/A | N/A | 1) Finished crimp ends at the scribe mark ±0.75mm (±.030 in).
FC640-08 | FT1307-200-M240 |  | 0.925 | 941 | Aeroquip | FC640 | 08 | 1A/Z Series | FT1340_Group-(FT1340,FT1360) | 1A/Z Series | 0.006 | See Notes |  | 0.008 | N/A | N/A | N/A | N/A | N/A | 1) Finished crimp ends at the scribe mark ±0.75mm (±.030 in).
FC640-08 | FT1380-200-M240 |  | 0.925 | N/A | Aeroquip | FC640 | 08 | 1A/Z Series | FT1370_Group-(FT1370,FT1380P) | 1A/Z Series | 0.006 | See Notes |  | 0.008 | N/A | N/A | N/A | N/A | N/A | 1) Finished crimp ends at the scribe mark ±0.75mm (±.030 in).
FC640-08 | FT1380-275-M240 |  | 0.925 | N/A | Aeroquip | FC640 | 08 | 1A/Z Series | FT1370_Group-(FT1370,FT1380P) | 1A/Z Series | 0.006 | See Notes |  | 0.008 | N/A | N/A | N/A | N/A | N/A | 1) Finished crimp ends at the scribe mark ±0.75mm (±.030 in).
FC640-08 | FT1380-200-M240 |  | 0.925 | 25 | Aeroquip | FC640 | 08 | 1A/Z Series | FT1380_Group-(FT1380,ET4020,ET1280) | 1A/Z Series | 0.006 | See Notes |  | 0.008 | N/A | N/A | N/A | N/A | N/A | 1) Finished crimp ends at the scribe mark ±0.75mm (±.030 in).
FC640-08 | FT1380-275-M240 |  | 0.925 | 25 | Aeroquip | FC640 | 08 | 1A/Z Series | FT1380_Group-(FT1380,ET4020,ET1280) | 1A/Z Series | 0.006 | See Notes |  | 0.008 | N/A | N/A | N/A | N/A | N/A | 1) Finished crimp ends at the scribe mark ±0.75mm (±.030 in).
FC640-08 | FT1307-200-M240 |  | 0.925 | 190 | Aeroquip | FC640 | 08 | 1A/Z Series | FT1390_Group-(FT1390,ET4040) | 1A/Z Series | 0.006 | See Notes |  | 0.008 | N/A | N/A | N/A | N/A | N/A | 1) Finished crimp ends at the scribe mark ±0.75mm (±.030 in).
FC640-10 | FT1380-200-M280 |  | 1.085 | 7 | Aeroquip | FC640 | 10 | Global Skive Crimp | ET1187 | Global Skive Crimp | 0.006 | See Notes |  | 0.008 | N/A | N/A | N/A | N/A | N/A | 1) Crimp full length of socket. External skive length = 0.83 inch
FC640-10 | FT1380-275-M280 |  | 1.085 | 7 | Aeroquip | FC640 | 10 | Global Skive Crimp | ET1187 | Global Skive Crimp | 0.006 | See Notes |  | 0.008 | N/A | N/A | N/A | N/A | N/A | 1) Crimp full length of socket. External skive length = 0.83 inch
FC640-10 | FT1381-200-M280 |  | 1.085 | 7 | Aeroquip | FC640 | 10 | Global Skive Crimp | ET1187 | Global Skive Crimp | 0.006 | See Notes |  | 0.008 | N/A | N/A | N/A | N/A | N/A | 1) Crimp full length of socket. External skive length = 0.83 inch
FC640-10 | FT1307-200-M280 |  | 1.085 | 193 | Aeroquip | FC640 | 10 | Global Skive Crimp | ET1290 | Global Skive Crimp | 0.006 | See Notes |  | 0.008 | N/A | N/A | N/A | N/A | N/A | 1) Crimp full length of socket. External skive length = 0.83 inch
FC640-10 | FT1307-200-M280 |  | 1.085 | N/A | Aeroquip | FC640 | 10 | Global Skive Crimp | FT1204_Group-(FT1204,FT1209,FT1244,FT1307) | Global Skive Crimp | 0.006 | See Notes |  | 0.008 | N/A | N/A | N/A | N/A | N/A | 1) Crimp full length of socket. External skive length = 0.83 inch
FC640-10 | FT1330-200-M280 |  | 1.085 | N/A | Aeroquip | FC640 | 10 | Global Skive Crimp | FT1330_Group-(FT1330,FT1320) | Global Skive Crimp | 0.006 | See Notes |  | 0.008 | N/A | N/A | N/A | N/A | N/A | 1) Crimp full length of socket. 2) Target Setting value is applicable for FT1330 machine only. External skive length = 0.83 inch
FC640-10 | FT1330-275-M280 |  | 1.085 | N/A | Aeroquip | FC640 | 10 | Global Skive Crimp | FT1330_Group-(FT1330,FT1320) | Global Skive Crimp | 0.006 | See Notes |  | 0.008 | N/A | N/A | N/A | N/A | N/A | 1) Crimp full length of socket. 2) Target Setting value is applicable for FT1330 machine only. External skive length = 0.83 inch
FC640-10 | FT1307-200-M280 |  | 1.085 | 935 | Aeroquip | FC640 | 10 | Global Skive Crimp | FT1340_Group-(FT1340,FT1360) | Global Skive Crimp | 0.006 | See Notes |  | 0.008 | N/A | N/A | N/A | N/A | N/A | 1) Crimp full length of socket. External skive length = 0.83 inch
FC640-10 | FT1380-200-M280 |  | 1.085 | N/A | Aeroquip | FC640 | 10 | Global Skive Crimp | FT1370_Group-(FT1370,FT1380P) | Global Skive Crimp | 0.006 | See Notes |  | 0.008 | N/A | N/A | N/A | N/A | N/A | 1) Crimp full length of socket. External skive length = 0.83 inch
FC640-10 | FT1380-275-M280 |  | 1.085 | N/A | Aeroquip | FC640 | 10 | Global Skive Crimp | FT1370_Group-(FT1370,FT1380P) | Global Skive Crimp | 0.006 | See Notes |  | 0.008 | N/A | N/A | N/A | N/A | N/A | 1) Crimp full length of socket. External skive length = 0.83 inch
FC640-10 | FT1381-200-M280 |  | 1.085 | N/A | Aeroquip | FC640 | 10 | Global Skive Crimp | FT1370_Group-(FT1370,FT1380P) | Global Skive Crimp | 0.006 | See Notes |  | 0.008 | N/A | N/A | N/A | N/A | N/A | 1) Crimp full length of socket. External skive length = 0.83 inch
FC640-10 | FT1380-200-M280 |  | 1.085 | 7 | Aeroquip | FC640 | 10 | Global Skive Crimp | FT1380_Group-(FT1380,ET4020,ET1280) | Global Skive Crimp | 0.006 | See Notes |  | 0.008 | N/A | N/A | N/A | N/A | N/A | 1) Crimp full length of socket. External skive length = 0.83 inch
FC640-10 | FT1380-275-M280 |  | 1.085 | 7 | Aeroquip | FC640 | 10 | Global Skive Crimp | FT1380_Group-(FT1380,ET4020,ET1280) | Global Skive Crimp | 0.006 | See Notes |  | 0.008 | N/A | N/A | N/A | N/A | N/A | 1) Crimp full length of socket. External skive length = 0.83 inch
FC640-10 | FT1381-200-M280 |  | 1.085 | 7 | Aeroquip | FC640 | 10 | Global Skive Crimp | FT1380_Group-(FT1380,ET4020,ET1280) | Global Skive Crimp | 0.006 | See Notes |  | 0.008 | N/A | N/A | N/A | N/A | N/A | 1) Crimp full length of socket. External skive length = 0.83 inch
FC640-10 | FT1307-200-M280 |  | 1.085 | 193 | Aeroquip | FC640 | 10 | Global Skive Crimp | FT1390_Group-(FT1390,ET4040) | Global Skive Crimp | 0.006 | See Notes |  | 0.008 | N/A | N/A | N/A | N/A | N/A | 1) Crimp full length of socket. External skive length = 0.83 inch
FC640-10 | ET5040DC-M280S |  | 1.085 | N/A | Aeroquip | FC640 | 10 | Global Skive Crimp | ET5070_Group-(ET5040,ET5050,ET5070) | Global Skive Crimp | 0.006 | See Notes |  | 0.008 | N/A | N/A | N/A | N/A | N/A | 1) Crimp full length of socket. External skive length = 0.83 inch
FC640-10 | FT1380-200-M240 |  | 1.08 | 180 | Aeroquip | FC640 | 10 | 1A/Z Series | ET1187 | 1A/Z Series | 0.006 | See Notes |  | 0.008 | N/A | N/A | N/A | N/A | N/A | 1) Finished crimp ends at the scribe mark ±0.75mm (±.030 in).
FC640-10 | FT1380-275-M240 |  | 1.08 | 180 | Aeroquip | FC640 | 10 | 1A/Z Series | ET1187 | 1A/Z Series | 0.006 | See Notes |  | 0.008 | N/A | N/A | N/A | N/A | N/A | 1) Finished crimp ends at the scribe mark ±0.75mm (±.030 in).
FC640-10 | FT1307-200-M240 |  | 1.08 | 345 | Aeroquip | FC640 | 10 | 1A/Z Series | ET1290 | 1A/Z Series | 0.006 | See Notes |  | 0.008 | N/A | N/A | N/A | N/A | N/A | 1) Finished crimp ends at the scribe mark ±0.75mm (±.030 in).
FC640-10 | FT1307-200-M240 |  | 1.08 | 410 | Aeroquip | FC640 | 10 | 1A/Z Series | ET1290 | 1A/Z Series | 0.006 | See Notes |  | 0.008 | N/A | N/A | N/A | N/A | N/A | 1) Finished crimp ends at the scribe mark ±0.75mm (±.030 in).
FC640-10 | ET5040DC-M240S |  | 1.08 | N/A | Aeroquip | FC640 | 10 | 1A/Z Series | ET5070_Group-(ET5040,ET5050,ET5070) | 1A/Z Series | 0.006 | See Notes |  | 0.008 | N/A | N/A | N/A | N/A | N/A | 1) Finished crimp ends at the scribe mark ±0.75mm (±.030 in).
FC640-10 | FT1307-200-M240 |  | 1.08 | N/A | Aeroquip | FC640 | 10 | 1A/Z Series | FT1204_Group-(FT1204,FT1209,FT1244,FT1307) | 1A/Z Series | 0.006 | See Notes |  | 0.008 | N/A | N/A | N/A | N/A | N/A | 1) Finished crimp ends at the scribe mark ±0.75mm (±.030 in).
FC640-10 | FT1330-200-M240 |  | 1.08 | N/A | Aeroquip | FC640 | 10 | 1A/Z Series | FT1330_Group-(FT1330,FT1320) | 1A/Z Series | 0.006 | See Notes |  | 0.008 | N/A | N/A | N/A | N/A | N/A | 1) Finished crimp ends at the scribe mark ±0.75mm (±.030 in). 2) Target Setting value is applicable for FT1330 machine only.
FC640-10 | FT1330-275-M240 |  | 1.08 | N/A | Aeroquip | FC640 | 10 | 1A/Z Series | FT1330_Group-(FT1330,FT1320) | 1A/Z Series | 0.006 | See Notes |  | 0.008 | N/A | N/A | N/A | N/A | N/A | 1) Finished crimp ends at the scribe mark ±0.75mm (±.030 in). 2) Target Setting value is applicable for FT1330 machine only.
FC640-10 | FT1307-200-M240 |  | 1.08 | 494 | Aeroquip | FC640 | 10 | 1A/Z Series | FT1340_Group-(FT1340,FT1360) | 1A/Z Series | 0.006 | See Notes |  | 0.008 | N/A | N/A | N/A | N/A | N/A | 1) Finished crimp ends at the scribe mark ±0.75mm (±.030 in).
FC640-10 | FT1307-200-M240 |  | 1.08 | 626 | Aeroquip | FC640 | 10 | 1A/Z Series | FT1340_Group-(FT1340,FT1360) | 1A/Z Series | 0.006 | See Notes |  | 0.008 | N/A | N/A | N/A | N/A | N/A | 1) Finished crimp ends at the scribe mark ±0.75mm (±.030 in).
FC640-10 | FT1380-200-M240 |  | 1.08 | N/A | Aeroquip | FC640 | 10 | 1A/Z Series | FT1370_Group-(FT1370,FT1380P) | 1A/Z Series | 0.006 | See Notes |  | 0.008 | N/A | N/A | N/A | N/A | N/A | 1) Finished crimp ends at the scribe mark ±0.75mm (±.030 in).
FC640-10 | FT1380-275-M240 |  | 1.08 | N/A | Aeroquip | FC640 | 10 | 1A/Z Series | FT1370_Group-(FT1370,FT1380P) | 1A/Z Series | 0.006 | See Notes |  | 0.008 | N/A | N/A | N/A | N/A | N/A | 1) Finished crimp ends at the scribe mark ±0.75mm (±.030 in).
FC640-10 | FT1380-200-M240 |  | 1.08 | 180 | Aeroquip | FC640 | 10 | 1A/Z Series | FT1380_Group-(FT1380,ET4020,ET1280) | 1A/Z Series | 0.006 | See Notes |  | 0.008 | N/A | N/A | N/A | N/A | N/A | 1) Finished crimp ends at the scribe mark ±0.75mm (±.030 in).
FC640-10 | FT1380-275-M240 |  | 1.08 | 180 | Aeroquip | FC640 | 10 | 1A/Z Series | FT1380_Group-(FT1380,ET4020,ET1280) | 1A/Z Series | 0.006 | See Notes |  | 0.008 | N/A | N/A | N/A | N/A | N/A | 1) Finished crimp ends at the scribe mark ±0.75mm (±.030 in).
FC640-10 | FT1307-200-M240 |  | 1.08 | 345 | Aeroquip | FC640 | 10 | 1A/Z Series | FT1390_Group-(FT1390,ET4040) | 1A/Z Series | 0.006 | See Notes |  | 0.008 | N/A | N/A | N/A | N/A | N/A | 1) Finished crimp ends at the scribe mark ±0.75mm (±.030 in).
FC640-12 | FT1380-200-M320 |  | 1.25 | 35 | Aeroquip | FC640 | 12 | Global Skive Crimp | ET1187 | Global Skive Crimp | 0.006 | See Notes |  | 0.008 | N/A | N/A | N/A | N/A | N/A | 1) Crimp full length of socket. External skive length = 0.85 inch
FC640-12 | FT1380-275-M320 |  | 1.25 | 35 | Aeroquip | FC640 | 12 | Global Skive Crimp | ET1187 | Global Skive Crimp | 0.006 | See Notes |  | 0.008 | N/A | N/A | N/A | N/A | N/A | 1) Crimp full length of socket. External skive length = 0.85 inch
FC640-12 | FT1307-200-M320 |  | 1.25 | 200 | Aeroquip | FC640 | 12 | Global Skive Crimp | ET1290 | Global Skive Crimp | 0.006 | See Notes |  | 0.008 | N/A | N/A | N/A | N/A | N/A | 1) Crimp full length of socket. External skive length = 0.85 inch
FC640-12 | FT1307-200-M320 |  | 1.25 | N/A | Aeroquip | FC640 | 12 | Global Skive Crimp | FT1204_Group-(FT1204,FT1209,FT1244,FT1307) | Global Skive Crimp | 0.006 | See Notes |  | 0.008 | N/A | N/A | N/A | N/A | N/A | 1) Crimp full length of socket. External skive length = 0.85 inch
FC640-12 | FT1330-200-M320 |  | 1.25 | N/A | Aeroquip | FC640 | 12 | Global Skive Crimp | FT1330_Group-(FT1330,FT1320) | Global Skive Crimp | 0.006 | See Notes |  | 0.008 | N/A | N/A | N/A | N/A | N/A | 1) Crimp full length of socket. 2) Target Setting value is applicable for FT1330 machine only. External skive length = 0.85 inch
FC640-12 | FT1330-275-M320 |  | 1.25 | N/A | Aeroquip | FC640 | 12 | Global Skive Crimp | FT1330_Group-(FT1330,FT1320) | Global Skive Crimp | 0.006 | See Notes |  | 0.008 | N/A | N/A | N/A | N/A | N/A | 1) Crimp full length of socket. 2) Target Setting value is applicable for FT1330 machine only. External skive length = 0.85 inch
FC640-12 | FT1307-200-M320 |  | 1.25 | 920 | Aeroquip | FC640 | 12 | Global Skive Crimp | FT1340_Group-(FT1340,FT1360) | Global Skive Crimp | 0.006 | See Notes |  | 0.008 | N/A | N/A | N/A | N/A | N/A | 1) Crimp full length of socket. External skive length = 0.85 inch
FC640-12 | FT1380-200-M320 |  | 1.25 | N/A | Aeroquip | FC640 | 12 | Global Skive Crimp | FT1370_Group-(FT1370,FT1380P) | Global Skive Crimp | 0.006 | See Notes |  | 0.008 | N/A | N/A | N/A | N/A | N/A | 1) Crimp full length of socket. External skive length = 0.85 inch
FC640-12 | FT1380-275-M320 |  | 1.25 | N/A | Aeroquip | FC640 | 12 | Global Skive Crimp | FT1370_Group-(FT1370,FT1380P) | Global Skive Crimp | 0.006 | See Notes |  | 0.008 | N/A | N/A | N/A | N/A | N/A | 1) Crimp full length of socket. External skive length = 0.85 inch
FC640-12 | FT1380-200-M320 |  | 1.25 | 35 | Aeroquip | FC640 | 12 | Global Skive Crimp | FT1380_Group-(FT1380,ET4020,ET1280) | Global Skive Crimp | 0.006 | See Notes |  | 0.008 | N/A | N/A | N/A | N/A | N/A | 1) Crimp full length of socket. External skive length = 0.85 inch
FC640-12 | FT1380-275-M320 |  | 1.25 | 35 | Aeroquip | FC640 | 12 | Global Skive Crimp | FT1380_Group-(FT1380,ET4020,ET1280) | Global Skive Crimp | 0.006 | See Notes |  | 0.008 | N/A | N/A | N/A | N/A | N/A | 1) Crimp full length of socket. External skive length = 0.85 inch
FC640-12 | FT1307-200-M320 |  | 1.25 | 200 | Aeroquip | FC640 | 12 | Global Skive Crimp | FT1390_Group-(FT1390,ET4040) | Global Skive Crimp | 0.006 | See Notes |  | 0.008 | N/A | N/A | N/A | N/A | N/A | 1) Crimp full length of socket. External skive length = 0.85 inch
FC640-12 | ET5040DC-M320S |  | 1.25 | N/A | Aeroquip | FC640 | 12 | Global Skive Crimp | ET5070_Group-(ET5040,ET5050,ET5070) | Global Skive Crimp | 0.006 | See Notes |  | 0.008 | N/A | N/A | N/A | N/A | N/A | 1) Crimp full length of socket. External skive length = 0.85 inch
FC640-12 | FT1380-200-M320 |  | 1.245 | 30 | Aeroquip | FC640 | 12 | 1A/Z Series | ET1187 | 1A/Z Series | 0.006 | See Notes |  | 0.008 | N/A | N/A | N/A | N/A | N/A | 1) Finished crimp ends at the scribe mark ±0.75mm (±.030 in).
FC640-12 | FT1380-275-M320 |  | 1.245 | 30 | Aeroquip | FC640 | 12 | 1A/Z Series | ET1187 | 1A/Z Series | 0.006 | See Notes |  | 0.008 | N/A | N/A | N/A | N/A | N/A | 1) Finished crimp ends at the scribe mark ±0.75mm (±.030 in).
FC640-12 | FT1307-200-M320 |  | 1.245 | 195 | Aeroquip | FC640 | 12 | 1A/Z Series | ET1290 | 1A/Z Series | 0.006 | See Notes |  | 0.008 | N/A | N/A | N/A | N/A | N/A | 1) Finished crimp ends at the scribe mark ±0.75mm (±.030 in).
FC640-12 | ET5040DC-M320S |  | 1.245 | N/A | Aeroquip | FC640 | 12 | 1A/Z Series | ET5070_Group-(ET5040,ET5050,ET5070) | 1A/Z Series | 0.006 | See Notes |  | 0.008 | N/A | N/A | N/A | N/A | N/A | 1) Finished crimp ends at the scribe mark ±0.75mm (±.030 in).
FC640-12 | FT1307-200-M320 |  | 1.245 | N/A | Aeroquip | FC640 | 12 | 1A/Z Series | FT1204_Group-(FT1204,FT1209,FT1244,FT1307) | 1A/Z Series | 0.006 | See Notes |  | 0.008 | N/A | N/A | N/A | N/A | N/A | 1) Finished crimp ends at the scribe mark ±0.75mm (±.030 in).
FC640-12 | FT1330-200-M320 |  | 1.245 | N/A | Aeroquip | FC640 | 12 | 1A/Z Series | FT1330_Group-(FT1330,FT1320) | 1A/Z Series | 0.006 | See Notes |  | 0.008 | N/A | N/A | N/A | N/A | N/A | 1) Finished crimp ends at the scribe mark ±0.75mm (±.030 in). 2) Target Setting value is applicable for FT1330 machine only.
FC640-12 | FT1330-275-M320 |  | 1.245 | N/A | Aeroquip | FC640 | 12 | 1A/Z Series | FT1330_Group-(FT1330,FT1320) | 1A/Z Series | 0.006 | See Notes |  | 0.008 | N/A | N/A | N/A | N/A | N/A | 1) Finished crimp ends at the scribe mark ±0.75mm (±.030 in). 2) Target Setting value is applicable for FT1330 machine only.
FC640-12 | FT1307-200-M320 |  | 1.245 | 930 | Aeroquip | FC640 | 12 | 1A/Z Series | FT1340_Group-(FT1340,FT1360) | 1A/Z Series | 0.006 | See Notes |  | 0.008 | N/A | N/A | N/A | N/A | N/A | 1) Finished crimp ends at the scribe mark ±0.75mm (±.030 in).
FC640-12 | FT1380-200-M320 |  | 1.245 | N/A | Aeroquip | FC640 | 12 | 1A/Z Series | FT1370_Group-(FT1370,FT1380P) | 1A/Z Series | 0.006 | See Notes |  | 0.008 | N/A | N/A | N/A | N/A | N/A | 1) Finished crimp ends at the scribe mark ±0.75mm (±.030 in).
FC640-12 | FT1380-275-M320 |  | 1.245 | N/A | Aeroquip | FC640 | 12 | 1A/Z Series | FT1370_Group-(FT1370,FT1380P) | 1A/Z Series | 0.006 | See Notes |  | 0.008 | N/A | N/A | N/A | N/A | N/A | 1) Finished crimp ends at the scribe mark ±0.75mm (±.030 in).
FC640-12 | FT1380-200-M320 |  | 1.245 | 30 | Aeroquip | FC640 | 12 | 1A/Z Series | FT1380_Group-(FT1380,ET4020,ET1280) | 1A/Z Series | 0.006 | See Notes |  | 0.008 | N/A | N/A | N/A | N/A | N/A | 1) Finished crimp ends at the scribe mark ±0.75mm (±.030 in).
FC640-12 | FT1380-275-M320 |  | 1.245 | 30 | Aeroquip | FC640 | 12 | 1A/Z Series | FT1380_Group-(FT1380,ET4020,ET1280) | 1A/Z Series | 0.006 | See Notes |  | 0.008 | N/A | N/A | N/A | N/A | N/A | 1) Finished crimp ends at the scribe mark ±0.75mm (±.030 in).
FC640-12 | FT1307-200-M320 |  | 1.245 | 195 | Aeroquip | FC640 | 12 | 1A/Z Series | FT1390_Group-(FT1390,ET4040) | 1A/Z Series | 0.006 | See Notes |  | 0.008 | N/A | N/A | N/A | N/A | N/A | 1) Finished crimp ends at the scribe mark ±0.75mm (±.030 in).
FC640-16 | FT1380-275-M370 |  | 1.465 | 53 | Aeroquip | FC640 | 16 | Global Skive Crimp | ET1187 | Global Skive Crimp | 0.006 | See Notes |  | 0.008 | N/A | N/A | N/A | N/A | N/A | 1) Crimp full length of socket. External skive length = 1.02 inch
FC640-16 | FT1381-200-M370 |  | 1.465 | 53 | Aeroquip | FC640 | 16 | Global Skive Crimp | ET1187 | Global Skive Crimp | 0.006 | See Notes |  | 0.008 | N/A | N/A | N/A | N/A | N/A | 1) Crimp full length of socket. External skive length = 1.02 inch
FC640-16 | FT1307-200-M370 |  | 1.465 | 218 | Aeroquip | FC640 | 16 | Global Skive Crimp | ET1290 | Global Skive Crimp | 0.006 | See Notes |  | 0.008 | N/A | N/A | N/A | N/A | N/A | 1) Crimp full length of socket. External skive length = 1.02 inch
FC640-16 | FT1307-200-M370 |  | 1.465 | 283 | Aeroquip | FC640 | 16 | Global Skive Crimp | ET1290 | Global Skive Crimp | 0.006 | See Notes |  | 0.008 | N/A | N/A | N/A | N/A | N/A | 1) Crimp full length of socket. External skive length = 1.02 inch
FC640-16 | FT1307-200-M370 |  | 1.465 | N/A | Aeroquip | FC640 | 16 | Global Skive Crimp | FT1204_Group-(FT1204,FT1209,FT1244,FT1307) | Global Skive Crimp | 0.006 | See Notes |  | 0.008 | N/A | N/A | N/A | N/A | N/A | 1) Crimp full length of socket. External skive length = 1.02 inch
FC640-16 | FT1330-275-M370 |  | 1.465 | N/A | Aeroquip | FC640 | 16 | Global Skive Crimp | FT1330_Group-(FT1330,FT1320) | Global Skive Crimp | 0.006 | See Notes |  | 0.008 | N/A | N/A | N/A | N/A | N/A | 1) Crimp full length of socket. 2) Target Setting value is applicable for FT1330 machine only. External skive length = 1.02 inch
FC640-16 | FT1307-200-M370 |  | 1.465 | 752 | Aeroquip | FC640 | 16 | Global Skive Crimp | FT1340_Group-(FT1340,FT1360) | Global Skive Crimp | 0.006 | See Notes |  | 0.008 | N/A | N/A | N/A | N/A | N/A | 1) Crimp full length of socket. External skive length = 1.02 inch
FC640-16 | FT1307-200-M370 |  | 1.465 | 884 | Aeroquip | FC640 | 16 | Global Skive Crimp | FT1340_Group-(FT1340,FT1360) | Global Skive Crimp | 0.006 | See Notes |  | 0.008 | N/A | N/A | N/A | N/A | N/A | 1) Crimp full length of socket. External skive length = 1.02 inch
FC640-16 | FT1380-275-M370 |  | 1.465 | N/A | Aeroquip | FC640 | 16 | Global Skive Crimp | FT1370_Group-(FT1370,FT1380P) | Global Skive Crimp | 0.006 | See Notes |  | 0.008 | N/A | N/A | N/A | N/A | N/A | 1) Crimp full length of socket. External skive length = 1.02 inch
FC640-16 | FT1381-200-M370 |  | 1.465 | N/A | Aeroquip | FC640 | 16 | Global Skive Crimp | FT1370_Group-(FT1370,FT1380P) | Global Skive Crimp | 0.006 | See Notes |  | 0.008 | N/A | N/A | N/A | N/A | N/A | 1) Crimp full length of socket. External skive length = 1.02 inch
FC640-16 | FT1380-275-M370 |  | 1.465 | 53 | Aeroquip | FC640 | 16 | Global Skive Crimp | FT1380_Group-(FT1380,ET4020,ET1280) | Global Skive Crimp | 0.006 | See Notes |  | 0.008 | N/A | N/A | N/A | N/A | N/A | 1) Crimp full length of socket. External skive length = 1.02 inch
FC640-16 | FT1381-200-M370 |  | 1.465 | 53 | Aeroquip | FC640 | 16 | Global Skive Crimp | FT1380_Group-(FT1380,ET4020,ET1280) | Global Skive Crimp | 0.006 | See Notes |  | 0.008 | N/A | N/A | N/A | N/A | N/A | 1) Crimp full length of socket. External skive length = 1.02 inch
FC640-16 | FT1307-200-M370 |  | 1.465 | 218 | Aeroquip | FC640 | 16 | Global Skive Crimp | FT1390_Group-(FT1390,ET4040) | Global Skive Crimp | 0.006 | See Notes |  | 0.008 | N/A | N/A | N/A | N/A | N/A | 1) Crimp full length of socket. External skive length = 1.02 inch
FC640-16 | ET5040DC-M370S |  | 1.465 | N/A | Aeroquip | FC640 | 16 | Global Skive Crimp | ET5070_Group-(ET5040,ET5050,ET5070) | Global Skive Crimp | 0.006 | See Notes |  | 0.008 | N/A | N/A | N/A | N/A | N/A | 1) Crimp full length of socket. External skive length = 1.02 inch
FC640-16 | FT1380-275-M370 |  | 1.535 | 123 | Aeroquip | FC640 | 16 | 1A/Z Series | ET1187 | 1A/Z Series | 0.006 | See Notes |  | 0.008 | N/A | N/A | N/A | N/A | N/A | 1) Finished crimp ends at the scribe mark ±0.75mm (±.030 in).
FC640-16 | FT1381-200-M370 |  | 1.535 | 123 | Aeroquip | FC640 | 16 | 1A/Z Series | ET1187 | 1A/Z Series | 0.006 | See Notes |  | 0.008 | N/A | N/A | N/A | N/A | N/A | 1) Finished crimp ends at the scribe mark ±0.75mm (±.030 in).
FC640-16 | FT1307-200-M370 |  | 1.535 | 288 | Aeroquip | FC640 | 16 | 1A/Z Series | ET1290 | 1A/Z Series | 0.006 | See Notes |  | 0.008 | N/A | N/A | N/A | N/A | N/A | 1) Finished crimp ends at the scribe mark ±0.75mm (±.030 in).
FC640-16 | FT1307-200-M370 |  | 1.535 | 353 | Aeroquip | FC640 | 16 | 1A/Z Series | ET1290 | 1A/Z Series | 0.006 | See Notes |  | 0.008 | N/A | N/A | N/A | N/A | N/A | 1) Finished crimp ends at the scribe mark ±0.75mm (±.030 in).
FC640-16 | ET5040DC-M370S |  | 1.535 | N/A | Aeroquip | FC640 | 16 | 1A/Z Series | ET5070_Group-(ET5040,ET5050,ET5070) | 1A/Z Series | 0.006 | See Notes |  | 0.008 | N/A | N/A | N/A | N/A | N/A | 1) Finished crimp ends at the scribe mark ±0.75mm (±.030 in).
FC640-16 | FT1307-200-M370 |  | 1.535 | N/A | Aeroquip | FC640 | 16 | 1A/Z Series | FT1204_Group-(FT1204,FT1209,FT1244,FT1307) | 1A/Z Series | 0.006 | See Notes |  | 0.008 | N/A | N/A | N/A | N/A | N/A | 1) Finished crimp ends at the scribe mark ±0.75mm (±.030 in).
FC640-16 | FT1330-200-8 |  | 1.535 | N/A | Aeroquip | FC640 | 16 | 1A/Z Series | FT1330_Group-(FT1330,FT1320) | 1A/Z Series | 0.006 | See Notes |  | 0.008 | N/A | N/A | N/A | N/A | N/A | 1) Finished crimp ends at the scribe mark ±0.75mm (±.030 in). 2) Target Setting value is applicable for FT1330 machine only.
FC640-16 | FT1330-275-M370 |  | 1.535 | N/A | Aeroquip | FC640 | 16 | 1A/Z Series | FT1330_Group-(FT1330,FT1320) | 1A/Z Series | 0.006 | See Notes |  | 0.008 | N/A | N/A | N/A | N/A | N/A | 1) Finished crimp ends at the scribe mark ±0.75mm (±.030 in). 2) Target Setting value is applicable for FT1330 machine only.
FC640-16 | FT1307-200-M370 |  | 1.535 | 610 | Aeroquip | FC640 | 16 | 1A/Z Series | FT1340_Group-(FT1340,FT1360) | 1A/Z Series | 0.006 | See Notes |  | 0.008 | N/A | N/A | N/A | N/A | N/A | 1) Finished crimp ends at the scribe mark ±0.75mm (±.030 in).
FC640-16 | FT1307-200-M370 |  | 1.535 | 742 | Aeroquip | FC640 | 16 | 1A/Z Series | FT1340_Group-(FT1340,FT1360) | 1A/Z Series | 0.006 | See Notes |  | 0.008 | N/A | N/A | N/A | N/A | N/A | 1) Finished crimp ends at the scribe mark ±0.75mm (±.030 in).
FC640-16 | FT1380-275-M370 |  | 1.535 | N/A | Aeroquip | FC640 | 16 | 1A/Z Series | FT1370_Group-(FT1370,FT1380P) | 1A/Z Series | 0.006 | See Notes |  | 0.008 | N/A | N/A | N/A | N/A | N/A | 1) Finished crimp ends at the scribe mark ±0.75mm (±.030 in).
FC640-16 | FT1381-200-M370 |  | 1.535 | N/A | Aeroquip | FC640 | 16 | 1A/Z Series | FT1370_Group-(FT1370,FT1380P) | 1A/Z Series | 0.006 | See Notes |  | 0.008 | N/A | N/A | N/A | N/A | N/A | 1) Finished crimp ends at the scribe mark ±0.75mm (±.030 in).
FC640-16 | FT1380-275-M370 |  | 1.535 | 123 | Aeroquip | FC640 | 16 | 1A/Z Series | FT1380_Group-(FT1380,ET4020,ET1280) | 1A/Z Series | 0.006 | See Notes |  | 0.008 | N/A | N/A | N/A | N/A | N/A | 1) Finished crimp ends at the scribe mark ±0.75mm (±.030 in).
FC640-16 | FT1381-200-M370 |  | 1.535 | 123 | Aeroquip | FC640 | 16 | 1A/Z Series | FT1380_Group-(FT1380,ET4020,ET1280) | 1A/Z Series | 0.006 | See Notes |  | 0.008 | N/A | N/A | N/A | N/A | N/A | 1) Finished crimp ends at the scribe mark ±0.75mm (±.030 in).
FC640-16 | FT1307-200-M370 |  | 1.535 | 288 | Aeroquip | FC640 | 16 | 1A/Z Series | FT1390_Group-(FT1390,ET4040) | 1A/Z Series | 0.006 | See Notes |  | 0.008 | N/A | N/A | N/A | N/A | N/A | 1) Finished crimp ends at the scribe mark ±0.75mm (±.030 in).
FC645-06 | FT1330-200-41 |  | 0.467 | N/A | Aeroquip | FC645 | 06 | Beadlock | FT1330_Group-(FT1330,FT1320) | Beadlock | 0.003 | 0.65 | Min. | 0.006 | N/A | N/A | N/A | N/A | N/A | 1) Positive backstop for fitting location is required when crimping this hose style. 2) -06 hose uses FC3443-05 socket. 3) Target Setting value is applicable for FT1330 machine only.
FC645-06 | FT1330-275-M120 |  | 0.467 | N/A | Aeroquip | FC645 | 06 | Beadlock | FT1330_Group-(FT1330,FT1320) | Beadlock | 0.003 | 0.65 | Min. | 0.006 | N/A | N/A | N/A | N/A | N/A | 1) Positive backstop for fitting location is required when crimping this hose style. 2) -06 hose uses FC3443-05 socket. 3) Target Setting value is applicable for FT1330 machine only.
FC645-06 | FT1330-200-41 |  | 0.467 | N/A | Aeroquip | FC645 | 06 | Flat Teflon Crimp | FT1330_Group-(FT1330,FT1320) | Flat Teflon Crimp | 0.003 | 0.65 | Min. | 0.006 | N/A | N/A | N/A | N/A | N/A | 1) Positive backstop for fitting location is required when crimping this hose style. 2) -06 hose uses FC3443-05 socket. 3) Target Setting value is applicable for FT1330 machine only.
FC645-06 | FT1330-275-M120 |  | 0.467 | N/A | Aeroquip | FC645 | 06 | Flat Teflon Crimp | FT1330_Group-(FT1330,FT1320) | Flat Teflon Crimp | 0.003 | 0.65 | Min. | 0.006 | N/A | N/A | N/A | N/A | N/A | 1) Positive backstop for fitting location is required when crimping this hose style. 2) -06 hose uses FC3443-05 socket. 3) Target Setting value is applicable for FT1330 machine only.
FC645-06 | ET5040DC-M120S |  | 0.467 | N/A | Aeroquip | FC645 | 06 | Beadlock | ET5070_Group-(ET5040,ET5050,ET5070) | Beadlock | 0.003 | 0.65 | Min. | 0.006 | N/A | N/A | N/A | N/A | N/A | 1) Positive backstop for fitting location is required when crimping this hose style. 2) -06 hose uses FC3443-05 socket.
FC645-06 | ET5040DC-M120S |  | 0.467 | N/A | Aeroquip | FC645 | 06 | Flat Teflon Crimp | ET5070_Group-(ET5040,ET5050,ET5070) | Flat Teflon Crimp | 0.003 | 0.65 | Min. | 0.006 | N/A | N/A | N/A | N/A | N/A | 1) Positive backstop for fitting location is required when crimping this hose style. 2) -06 hose uses FC3443-05 socket.
FC646-04 | FT1380-275-M120 |  | 0.57 | 142 | Aeroquip | FC646 | 04 | Flat Polyon Crimp | ET1187 | Flat Polyon Crimp | 0.005 | 0.885 | ±.015 | 0.008 | N/A | N/A | N/A | N/A | N/A
FC646-04 | FT1330-200-91 |  | 0.57 | N/A | Aeroquip | FC646 | 04 | Flat Polyon Crimp | FT1330_Group-(FT1330,FT1320) | Flat Polyon Crimp | 0.005 | 0.885 | ±.015 | 0.008 | N/A | N/A | N/A | N/A | N/A | 1) Target Setting value is applicable for FT1330 machine only.
FC646-04 | FT1330-275-M120 |  | 0.57 | N/A | Aeroquip | FC646 | 04 | Flat Polyon Crimp | FT1330_Group-(FT1330,FT1320) | Flat Polyon Crimp | 0.005 | 0.885 | ±.015 | 0.008 | N/A | N/A | N/A | N/A | N/A | 1) Target Setting value is applicable for FT1330 machine only.
FC646-04 | FT1380-275-M120 |  | 0.57 | N/A | Aeroquip | FC646 | 04 | Flat Polyon Crimp | FT1370_Group-(FT1370,FT1380P) | Flat Polyon Crimp | 0.005 | 0.885 | ±.015 | 0.008 | N/A | N/A | N/A | N/A | N/A
FC646-04 | FT1380-275-M120 |  | 0.57 | 142 | Aeroquip | FC646 | 04 | Flat Polyon Crimp | FT1380_Group-(FT1380,ET4020,ET1280) | Flat Polyon Crimp | 0.005 | 0.885 | ±.015 | 0.008 | N/A | N/A | N/A | N/A | N/A
FC646-04 | ET5040DC-M120S |  | 0.57 | N/A | Aeroquip | FC646 | 04 | Flat Polyon Crimp | ET5070_Group-(ET5040,ET5050,ET5070) | Flat Polyon Crimp | 0.005 | 0.885 | ±.015 | 0.008 | N/A | N/A | N/A | N/A | N/A
FC646-06 | FT1380-200-M180 |  | 0.705 | 41 | Aeroquip | FC646 | 06 | Flat Polyon Crimp | ET1187 | Flat Polyon Crimp | 0.005 | 1.275 | ±.015 | 0.008 | N/A | N/A | N/A | N/A | N/A
FC646-06 | FT1380-275-M180 |  | 0.705 | 41 | Aeroquip | FC646 | 06 | Flat Polyon Crimp | ET1187 | Flat Polyon Crimp | 0.005 | 1.275 | ±.015 | 0.008 | N/A | N/A | N/A | N/A | N/A
FC646-06 | FT1307-200-M180 |  | 0.705 | 206 | Aeroquip | FC646 | 06 | Flat Polyon Crimp | ET1290 | Flat Polyon Crimp | 0.005 | 1.275 | ±.015 | 0.008 | N/A | N/A | N/A | N/A | N/A
FC646-06 | FT1307-200-M180 |  | 0.705 | 271 | Aeroquip | FC646 | 06 | Flat Polyon Crimp | ET1290 | Flat Polyon Crimp | 0.005 | 1.275 | ±.015 | 0.008 | N/A | N/A | N/A | N/A | N/A
FC646-06 | FT1307-200-M180 |  | 0.705 | N/A | Aeroquip | FC646 | 06 | Flat Polyon Crimp | FT1204_Group-(FT1204,FT1209,FT1244,FT1307) | Flat Polyon Crimp | 0.005 | 1.275 | ±.015 | 0.008 | N/A | N/A | N/A | N/A | N/A
FC646-06 | FT1330-200-93 |  | 0.705 | N/A | Aeroquip | FC646 | 06 | Flat Polyon Crimp | FT1330_Group-(FT1330,FT1320) | Flat Polyon Crimp | 0.005 | 1.275 | ±.015 | 0.008 | N/A | N/A | N/A | N/A | N/A | 1) Target Setting value is applicable for FT1330 machine only.
FC646-06 | FT1330-275-M180 |  | 0.705 | N/A | Aeroquip | FC646 | 06 | Flat Polyon Crimp | FT1330_Group-(FT1330,FT1320) | Flat Polyon Crimp | 0.005 | 1.275 | ±.015 | 0.008 | N/A | N/A | N/A | N/A | N/A | 1) Target Setting value is applicable for FT1330 machine only.
FC646-06 | FT1307-200-M180 |  | 0.705 | 776 | Aeroquip | FC646 | 06 | Flat Polyon Crimp | FT1340_Group-(FT1340,FT1360) | Flat Polyon Crimp | 0.005 | 1.275 | ±.015 | 0.008 | N/A | N/A | N/A | N/A | N/A
FC646-06 | FT1307-200-M180 |  | 0.705 | 908 | Aeroquip | FC646 | 06 | Flat Polyon Crimp | FT1340_Group-(FT1340,FT1360) | Flat Polyon Crimp | 0.005 | 1.275 | ±.015 | 0.008 | N/A | N/A | N/A | N/A | N/A
FC646-06 | FT1380-200-M180 |  | 0.705 | N/A | Aeroquip | FC646 | 06 | Flat Polyon Crimp | FT1370_Group-(FT1370,FT1380P) | Flat Polyon Crimp | 0.005 | 1.275 | ±.015 | 0.008 | N/A | N/A | N/A | N/A | N/A
FC646-06 | FT1380-275-M180 |  | 0.705 | N/A | Aeroquip | FC646 | 06 | Flat Polyon Crimp | FT1370_Group-(FT1370,FT1380P) | Flat Polyon Crimp | 0.005 | 1.275 | ±.015 | 0.008 | N/A | N/A | N/A | N/A | N/A
FC646-06 | FT1380-200-M180 |  | 0.705 | 41 | Aeroquip | FC646 | 06 | Flat Polyon Crimp | FT1380_Group-(FT1380,ET4020,ET1280) | Flat Polyon Crimp | 0.005 | 1.275 | ±.015 | 0.008 | N/A | N/A | N/A | N/A | N/A
FC646-06 | FT1380-275-M180 |  | 0.705 | 41 | Aeroquip | FC646 | 06 | Flat Polyon Crimp | FT1380_Group-(FT1380,ET4020,ET1280) | Flat Polyon Crimp | 0.005 | 1.275 | ±.015 | 0.008 | N/A | N/A | N/A | N/A | N/A
FC646-06 | FT1307-200-M180 |  | 0.705 | 206 | Aeroquip | FC646 | 06 | Flat Polyon Crimp | FT1390_Group-(FT1390,ET4040) | Flat Polyon Crimp | 0.005 | 1.275 | ±.015 | 0.008 | N/A | N/A | N/A | N/A | N/A
FC646-06 | ET5040DC-M180S |  | 0.705 | N/A | Aeroquip | FC646 | 06 | Flat Polyon Crimp | ET5070_Group-(ET5040,ET5050,ET5070) | Flat Polyon Crimp | 0.005 | 1.275 | ±.015 | 0.008 | N/A | N/A | N/A | N/A | N/A
FC646-08 | FT1380-200-M210 |  | 0.855 | 73 | Aeroquip | FC646 | 08 | Flat Polyon Crimp | ET1187 | Flat Polyon Crimp | 0.005 | 1.475 | ±.015 | 0.008 | N/A | N/A | N/A | N/A | N/A
FC646-08 | FT1380-275-M210 |  | 0.855 | 73 | Aeroquip | FC646 | 08 | Flat Polyon Crimp | ET1187 | Flat Polyon Crimp | 0.005 | 1.475 | ±.015 | 0.008 | N/A | N/A | N/A | N/A | N/A
FC646-08 | FT1307-200-M210 |  | 0.855 | 238 | Aeroquip | FC646 | 08 | Flat Polyon Crimp | ET1290 | Flat Polyon Crimp | 0.005 | 1.475 | ±.015 | 0.008 | N/A | N/A | N/A | N/A | N/A
FC646-08 | FT1307-200-M210 |  | 0.855 | N/A | Aeroquip | FC646 | 08 | Flat Polyon Crimp | FT1204_Group-(FT1204,FT1209,FT1244,FT1307) | Flat Polyon Crimp | 0.005 | 1.475 | ±.015 | 0.008 | N/A | N/A | N/A | N/A | N/A
FC646-08 | FT1330-200-94 |  | 0.855 | N/A | Aeroquip | FC646 | 08 | Flat Polyon Crimp | FT1330_Group-(FT1330,FT1320) | Flat Polyon Crimp | 0.005 | 1.475 | ±.015 | 0.008 | N/A | N/A | N/A | N/A | N/A | 1) Target Setting value is applicable for FT1330 machine only.
FC646-08 | FT1330-275-M210 |  | 0.855 | N/A | Aeroquip | FC646 | 08 | Flat Polyon Crimp | FT1330_Group-(FT1330,FT1320) | Flat Polyon Crimp | 0.005 | 1.475 | ±.015 | 0.008 | N/A | N/A | N/A | N/A | N/A | 1) Target Setting value is applicable for FT1330 machine only.
FC646-08 | FT1307-200-M210 |  | 0.855 | 843 | Aeroquip | FC646 | 08 | Flat Polyon Crimp | FT1340_Group-(FT1340,FT1360) | Flat Polyon Crimp | 0.005 | 1.475 | ±.015 | 0.008 | N/A | N/A | N/A | N/A | N/A
FC646-08 | FT1380-200-M210 |  | 0.855 | N/A | Aeroquip | FC646 | 08 | Flat Polyon Crimp | FT1370_Group-(FT1370,FT1380P) | Flat Polyon Crimp | 0.005 | 1.475 | ±.015 | 0.008 | N/A | N/A | N/A | N/A | N/A
FC646-08 | FT1380-275-M210 |  | 0.855 | N/A | Aeroquip | FC646 | 08 | Flat Polyon Crimp | FT1370_Group-(FT1370,FT1380P) | Flat Polyon Crimp | 0.005 | 1.475 | ±.015 | 0.008 | N/A | N/A | N/A | N/A | N/A
FC646-08 | FT1380-200-M210 |  | 0.855 | 73 | Aeroquip | FC646 | 08 | Flat Polyon Crimp | FT1380_Group-(FT1380,ET4020,ET1280) | Flat Polyon Crimp | 0.005 | 1.475 | ±.015 | 0.008 | N/A | N/A | N/A | N/A | N/A
FC646-08 | FT1380-275-M210 |  | 0.855 | 73 | Aeroquip | FC646 | 08 | Flat Polyon Crimp | FT1380_Group-(FT1380,ET4020,ET1280) | Flat Polyon Crimp | 0.005 | 1.475 | ±.015 | 0.008 | N/A | N/A | N/A | N/A | N/A
FC646-08 | FT1307-200-M210 |  | 0.855 | 238 | Aeroquip | FC646 | 08 | Flat Polyon Crimp | FT1390_Group-(FT1390,ET4040) | Flat Polyon Crimp | 0.005 | 1.475 | ±.015 | 0.008 | N/A | N/A | N/A | N/A | N/A
FC646-08 | ET5040DC-M210S |  | 0.855 | N/A | Aeroquip | FC646 | 08 | Flat Polyon Crimp | ET5070_Group-(ET5040,ET5050,ET5070) | Flat Polyon Crimp | 0.005 | 1.475 | ±.015 | 0.008 | N/A | N/A | N/A | N/A | N/A
FC646-12 | FT1380-200-M280 |  | 1.11 | 32 | Aeroquip | FC646 | 12 | Flat Polyon Crimp | ET1187 | Flat Polyon Crimp | 0.005 | 1.5 | ±.015 | 0.008 | N/A | N/A | N/A | N/A | N/A
FC646-12 | FT1380-275-M280 |  | 1.11 | 32 | Aeroquip | FC646 | 12 | Flat Polyon Crimp | ET1187 | Flat Polyon Crimp | 0.005 | 1.5 | ±.015 | 0.008 | N/A | N/A | N/A | N/A | N/A
FC646-12 | FT1381-200-M280 |  | 1.11 | 32 | Aeroquip | FC646 | 12 | Flat Polyon Crimp | ET1187 | Flat Polyon Crimp | 0.005 | 1.5 | ±.015 | 0.008 | N/A | N/A | N/A | N/A | N/A
FC646-12 | FT1307-200-M280 |  | 1.11 | 218 | Aeroquip | FC646 | 12 | Flat Polyon Crimp | ET1290 | Flat Polyon Crimp | 0.005 | 1.5 | ±.015 | 0.008 | N/A | N/A | N/A | N/A | N/A
FC646-12 | FT1307-200-M280 |  | 1.11 | N/A | Aeroquip | FC646 | 12 | Flat Polyon Crimp | FT1204_Group-(FT1204,FT1209,FT1244,FT1307) | Flat Polyon Crimp | 0.005 | 1.5 | ±.015 | 0.008 | N/A | N/A | N/A | N/A | N/A
FC646-12 | FT1330-200-95 |  | 1.11 | N/A | Aeroquip | FC646 | 12 | Flat Polyon Crimp | FT1330_Group-(FT1330,FT1320) | Flat Polyon Crimp | 0.005 | 1.5 | ±.015 | 0.008 | N/A | N/A | N/A | N/A | N/A | 1) Target Setting value is applicable for FT1330 machine only.
FC646-12 | FT1330-275-M280 |  | 1.11 | N/A | Aeroquip | FC646 | 12 | Flat Polyon Crimp | FT1330_Group-(FT1330,FT1320) | Flat Polyon Crimp | 0.005 | 1.5 | ±.015 | 0.008 | N/A | N/A | N/A | N/A | N/A | 1) Target Setting value is applicable for FT1330 machine only.
FC646-12 | FT1307-200-M280 |  | 1.11 | 884 | Aeroquip | FC646 | 12 | Flat Polyon Crimp | FT1340_Group-(FT1340,FT1360) | Flat Polyon Crimp | 0.005 | 1.5 | ±.015 | 0.008 | N/A | N/A | N/A | N/A | N/A
FC646-12 | FT1380-200-M280 |  | 1.11 | N/A | Aeroquip | FC646 | 12 | Flat Polyon Crimp | FT1370_Group-(FT1370,FT1380P) | Flat Polyon Crimp | 0.005 | 1.5 | ±.015 | 0.008 | N/A | N/A | N/A | N/A | N/A
FC646-12 | FT1380-275-M280 |  | 1.11 | N/A | Aeroquip | FC646 | 12 | Flat Polyon Crimp | FT1370_Group-(FT1370,FT1380P) | Flat Polyon Crimp | 0.005 | 1.5 | ±.015 | 0.008 | N/A | N/A | N/A | N/A | N/A
FC646-12 | FT1381-200-M280 |  | 1.11 | N/A | Aeroquip | FC646 | 12 | Flat Polyon Crimp | FT1370_Group-(FT1370,FT1380P) | Flat Polyon Crimp | 0.005 | 1.5 | ±.015 | 0.008 | N/A | N/A | N/A | N/A | N/A
FC646-12 | FT1380-200-M280 |  | 1.11 | 32 | Aeroquip | FC646 | 12 | Flat Polyon Crimp | FT1380_Group-(FT1380,ET4020,ET1280) | Flat Polyon Crimp | 0.005 | 1.5 | ±.015 | 0.008 | N/A | N/A | N/A | N/A | N/A
FC646-12 | FT1380-275-M280 |  | 1.11 | 32 | Aeroquip | FC646 | 12 | Flat Polyon Crimp | FT1380_Group-(FT1380,ET4020,ET1280) | Flat Polyon Crimp | 0.005 | 1.5 | ±.015 | 0.008 | N/A | N/A | N/A | N/A | N/A
FC646-12 | FT1381-200-M280 |  | 1.11 | 32 | Aeroquip | FC646 | 12 | Flat Polyon Crimp | FT1380_Group-(FT1380,ET4020,ET1280) | Flat Polyon Crimp | 0.005 | 1.5 | ±.015 | 0.008 | N/A | N/A | N/A | N/A | N/A
FC646-12 | FT1307-200-M280 |  | 1.11 | 218 | Aeroquip | FC646 | 12 | Flat Polyon Crimp | FT1390_Group-(FT1390,ET4040) | Flat Polyon Crimp | 0.005 | 1.5 | ±.015 | 0.008 | N/A | N/A | N/A | N/A | N/A
FC646-12 | ET5040DC-M280S |  | 1.11 | N/A | Aeroquip | FC646 | 12 | Flat Polyon Crimp | ET5070_Group-(ET5040,ET5050,ET5070) | Flat Polyon Crimp | 0.005 | 1.5 | ±.015 | 0.008 | N/A | N/A | N/A | N/A | N/A
FC646-16 | FT1307-200-M320 |  | 1.33 | 280 | Aeroquip | FC646 | 16 | Flat Polyon Crimp | ET1290 | Flat Polyon Crimp | 0.005 | 1.85 | ±.015 | 0.008 | N/A | N/A | N/A | N/A | N/A
FC646-16 | FT1307-200-M320 |  | 1.33 | N/A | Aeroquip | FC646 | 16 | Flat Polyon Crimp | FT1204_Group-(FT1204,FT1209,FT1244,FT1307) | Flat Polyon Crimp | 0.005 | 1.85 | ±.015 | 0.008 | N/A | N/A | N/A | N/A | N/A
FC646-16 | FT1307-200-M320 |  | 1.33 | 758 | Aeroquip | FC646 | 16 | Flat Polyon Crimp | FT1340_Group-(FT1340,FT1360) | Flat Polyon Crimp | 0.005 | 1.85 | ±.015 | 0.008 | N/A | N/A | N/A | N/A | N/A
FC646-16 | FT1307-200-M320 |  | 1.33 | 280 | Aeroquip | FC646 | 16 | Flat Polyon Crimp | FT1390_Group-(FT1390,ET4040) | Flat Polyon Crimp | 0.005 | 1.85 | ±.015 | 0.008 | N/A | N/A | N/A | N/A | N/A
FC646-16 | ET5040DC-M320S |  | 1.33 | N/A | Aeroquip | FC646 | 16 | Flat Polyon Crimp | ET5070_Group-(ET5040,ET5050,ET5070) | Flat Polyon Crimp | 0.005 | 1.85 | ±.015 | 0.008 | N/A | N/A | N/A | N/A | N/A
FC647-04 | FT1380-275-M120 |  | 0.516 | 88 | Aeroquip | FC647 | 04 | Global OTC Crimp | ET1187 | Global OTC Crimp | 0.006 | See Notes |  | 0.008 | N/A | N/A | N/A | N/A | N/A | 1) Finished crimp ends at the scribe mark ±0.75mm (±.030 in). 2) Refer to ET5040 controller file for Target Setting values.
FC647-04 | FT1330-200-1 |  | 0.516 | N/A | Aeroquip | FC647 | 04 | Global OTC Crimp | FT1330_Group-(FT1330,FT1320) | Global OTC Crimp | 0.006 | See Notes |  | 0.008 | N/A | N/A | N/A | N/A | N/A | 1) Finished crimp ends at the scribe mark ±0.75mm (±.030 in). 2) Target Setting value is applicable for FT1330 machine only.
FC647-04 | FT1330-275-M120 |  | 0.516 | N/A | Aeroquip | FC647 | 04 | Global OTC Crimp | FT1330_Group-(FT1330,FT1320) | Global OTC Crimp | 0.006 | See Notes |  | 0.008 | N/A | N/A | N/A | N/A | N/A | 1) Finished crimp ends at the scribe mark ±0.75mm (±.030 in).
FC647-04 | FT1380-275-M120 |  | 0.516 | N/A | Aeroquip | FC647 | 04 | Global OTC Crimp | FT1370_Group-(FT1370,FT1380P) | Global OTC Crimp | 0.006 | See Notes |  | 0.008 | N/A | N/A | N/A | N/A | N/A | 1) Finished crimp ends at the scribe mark ±0.75mm (±.030 in).
FC647-04 | FT1380-275-M120 |  | 0.516 | 88 | Aeroquip | FC647 | 04 | Global OTC Crimp | FT1380_Group-(FT1380,ET4020,ET1280) | Global OTC Crimp | 0.006 | See Notes |  | 0.008 | N/A | N/A | N/A | N/A | N/A | 1) Finished crimp ends at the scribe mark ±0.75mm (±.030 in).
FC647-04 | ET5040DC-M120S |  | 0.516 | N/A | Aeroquip | FC647 | 04 | Global OTC Crimp | ET5070_Group-(ET5040,ET5050,ET5070) | Global OTC Crimp | 0.006 | See Notes |  | 0.008 | N/A | N/A | N/A | N/A | N/A | 1) Finished crimp ends at the scribe mark ±0.75mm (±.030 in).
FC647-06 | FT1380-200-M180 |  | 0.702 | 38 | Aeroquip | FC647 | 06 | Global OTC Crimp | ET1187 | Global OTC Crimp | 0.006 | See Notes |  | 0.008 | N/A | N/A | N/A | N/A | N/A | 1) Finished crimp ends at the scribe mark ±0.75mm (±.030 in).
FC647-06 | FT1380-275-M180 |  | 0.702 | 38 | Aeroquip | FC647 | 06 | Global OTC Crimp | ET1187 | Global OTC Crimp | 0.006 | See Notes |  | 0.008 | N/A | N/A | N/A | N/A | N/A | 1) Finished crimp ends at the scribe mark ±0.75mm (±.030 in).
FC647-06 | FT1307-200-M180 |  | 0.702 | 203 | Aeroquip | FC647 | 06 | Global OTC Crimp | ET1290 | Global OTC Crimp | 0.006 | See Notes |  | 0.008 | N/A | N/A | N/A | N/A | N/A | 1) Finished crimp ends at the scribe mark ±0.75mm (±.030 in). 2) Refer to ET5040 controller file for Target Setting values.
FC647-06 | FT1307-200-M180 |  | 0.702 | 268 | Aeroquip | FC647 | 06 | Global OTC Crimp | ET1290 | Global OTC Crimp | 0.006 | See Notes |  | 0.008 | N/A | N/A | N/A | N/A | N/A | 1) Finished crimp ends at the scribe mark ±0.75mm (±.030 in).
FC647-06 | FT1307-200-M180 |  | 0.702 | N/A | Aeroquip | FC647 | 06 | Global OTC Crimp | FT1204_Group-(FT1204,FT1209,FT1244,FT1307) | Global OTC Crimp | 0.006 | See Notes |  | 0.008 | N/A | N/A | N/A | N/A | N/A | 1) Finished crimp ends at the scribe mark ±0.75mm (±.030 in). 2) Target Setting value is applicable for FT1330 machine only.
FC647-06 | FT1330-200-2 |  | 0.702 | N/A | Aeroquip | FC647 | 06 | Global OTC Crimp | FT1330_Group-(FT1330,FT1320) | Global OTC Crimp | 0.006 | See Notes |  | 0.008 | N/A | N/A | N/A | N/A | N/A | 1) Finished crimp ends at the scribe mark ±0.75mm (±.030 in).
FC647-06 | FT1330-275-M180 |  | 0.702 | N/A | Aeroquip | FC647 | 06 | Global OTC Crimp | FT1330_Group-(FT1330,FT1320) | Global OTC Crimp | 0.006 | See Notes |  | 0.008 | N/A | N/A | N/A | N/A | N/A | 1) Finished crimp ends at the scribe mark ±0.75mm (±.030 in). 2) Target Setting value is applicable for FT1330 machine only.
FC647-06 | FT1307-200-M180 |  | 0.702 | 782 | Aeroquip | FC647 | 06 | Global OTC Crimp | FT1340_Group-(FT1340,FT1360) | Global OTC Crimp | 0.006 | See Notes |  | 0.008 | N/A | N/A | N/A | N/A | N/A | 1) Finished crimp ends at the scribe mark ±0.75mm (±.030 in).
FC647-06 | FT1307-200-M180 |  | 0.702 | 914 | Aeroquip | FC647 | 06 | Global OTC Crimp | FT1340_Group-(FT1340,FT1360) | Global OTC Crimp | 0.006 | See Notes |  | 0.008 | N/A | N/A | N/A | N/A | N/A | 1) Finished crimp ends at the scribe mark ±0.75mm (±.030 in).
FC647-06 | FT1380-200-M180 |  | 0.702 | N/A | Aeroquip | FC647 | 06 | Global OTC Crimp | FT1370_Group-(FT1370,FT1380P) | Global OTC Crimp | 0.006 | See Notes |  | 0.008 | N/A | N/A | N/A | N/A | N/A | 1) Finished crimp ends at the scribe mark ±0.75mm (±.030 in).
FC647-06 | FT1380-275-M180 |  | 0.702 | N/A | Aeroquip | FC647 | 06 | Global OTC Crimp | FT1370_Group-(FT1370,FT1380P) | Global OTC Crimp | 0.006 | See Notes |  | 0.008 | N/A | N/A | N/A | N/A | N/A | 1) Finished crimp ends at the scribe mark ±0.75mm (±.030 in).
FC647-06 | FT1380-200-M180 |  | 0.702 | 38 | Aeroquip | FC647 | 06 | Global OTC Crimp | FT1380_Group-(FT1380,ET4020,ET1280) | Global OTC Crimp | 0.006 | See Notes |  | 0.008 | N/A | N/A | N/A | N/A | N/A | 1) Finished crimp ends at the scribe mark ±0.75mm (±.030 in).
FC647-06 | FT1380-275-M180 |  | 0.702 | 38 | Aeroquip | FC647 | 06 | Global OTC Crimp | FT1380_Group-(FT1380,ET4020,ET1280) | Global OTC Crimp | 0.006 | See Notes |  | 0.008 | N/A | N/A | N/A | N/A | N/A | 1) Finished crimp ends at the scribe mark ±0.75mm (±.030 in).
FC647-06 | FT1307-200-M180 |  | 0.702 | 203 | Aeroquip | FC647 | 06 | Global OTC Crimp | FT1390_Group-(FT1390,ET4040) | Global OTC Crimp | 0.006 | See Notes |  | 0.008 | N/A | N/A | N/A | N/A | N/A | 1) Finished crimp ends at the scribe mark ±0.75mm (±.030 in).
FC647-06 | ET5040DC-M180S |  | 0.702 | N/A | Aeroquip | FC647 | 06 | Global OTC Crimp | ET5070_Group-(ET5040,ET5050,ET5070) | Global OTC Crimp | 0.006 | See Notes |  | 0.008 | N/A | N/A | N/A | N/A | N/A | 1) Finished crimp ends at the scribe mark ±0.75mm (±.030 in).
FC647-08 | FT1380-200-M210 |  | 0.834 | 52 | Aeroquip | FC647 | 08 | Global OTC Crimp | ET1187 | Global OTC Crimp | 0.006 | See Notes |  | 0.008 | N/A | N/A | N/A | N/A | N/A | 1) Finished crimp ends at the scribe mark ±0.75mm (±.030 in).
FC647-08 | FT1380-275-M210 |  | 0.834 | 52 | Aeroquip | FC647 | 08 | Global OTC Crimp | ET1187 | Global OTC Crimp | 0.006 | See Notes |  | 0.008 | N/A | N/A | N/A | N/A | N/A | 1) Finished crimp ends at the scribe mark ±0.75mm (±.030 in).
FC647-08 | FT1307-200-M210 |  | 0.834 | 217 | Aeroquip | FC647 | 08 | Global OTC Crimp | ET1290 | Global OTC Crimp | 0.006 | See Notes |  | 0.008 | N/A | N/A | N/A | N/A | N/A | 1) Finished crimp ends at the scribe mark ±0.75mm (±.030 in). 2) Refer to ET5040 controller file for Target Setting values.
FC647-08 | FT1307-200-M210 |  | 0.834 | N/A | Aeroquip | FC647 | 08 | Global OTC Crimp | FT1204_Group-(FT1204,FT1209,FT1244,FT1307) | Global OTC Crimp | 0.006 | See Notes |  | 0.008 | N/A | N/A | N/A | N/A | N/A | 1) Finished crimp ends at the scribe mark ±0.75mm (±.030 in). 2) Target Setting value is applicable for FT1330 machine only.
FC647-08 | FT1330-200-3 |  | 0.834 | N/A | Aeroquip | FC647 | 08 | Global OTC Crimp | FT1330_Group-(FT1330,FT1320) | Global OTC Crimp | 0.006 | See Notes |  | 0.008 | N/A | N/A | N/A | N/A | N/A | 1) Finished crimp ends at the scribe mark ±0.75mm (±.030 in).
FC647-08 | FT1330-275-M210 |  | 0.834 | N/A | Aeroquip | FC647 | 08 | Global OTC Crimp | FT1330_Group-(FT1330,FT1320) | Global OTC Crimp | 0.006 | See Notes |  | 0.008 | N/A | N/A | N/A | N/A | N/A | 1) Finished crimp ends at the scribe mark ±0.75mm (±.030 in). 2) Target Setting value is applicable for FT1330 machine only.
FC647-08 | FT1307-200-M210 |  | 0.834 | 886 | Aeroquip | FC647 | 08 | Global OTC Crimp | FT1340_Group-(FT1340,FT1360) | Global OTC Crimp | 0.006 | See Notes |  | 0.008 | N/A | N/A | N/A | N/A | N/A | 1) Finished crimp ends at the scribe mark ±0.75mm (±.030 in).
FC647-08 | FT1380-200-M210 |  | 0.834 | N/A | Aeroquip | FC647 | 08 | Global OTC Crimp | FT1370_Group-(FT1370,FT1380P) | Global OTC Crimp | 0.006 | See Notes |  | 0.008 | N/A | N/A | N/A | N/A | N/A | 1) Finished crimp ends at the scribe mark ±0.75mm (±.030 in).
FC647-08 | FT1380-275-M210 |  | 0.834 | N/A | Aeroquip | FC647 | 08 | Global OTC Crimp | FT1370_Group-(FT1370,FT1380P) | Global OTC Crimp | 0.006 | See Notes |  | 0.008 | N/A | N/A | N/A | N/A | N/A | 1) Finished crimp ends at the scribe mark ±0.75mm (±.030 in).
FC647-08 | FT1380-200-M210 |  | 0.834 | 52 | Aeroquip | FC647 | 08 | Global OTC Crimp | FT1380_Group-(FT1380,ET4020,ET1280) | Global OTC Crimp | 0.006 | See Notes |  | 0.008 | N/A | N/A | N/A | N/A | N/A | 1) Finished crimp ends at the scribe mark ±0.75mm (±.030 in).
FC647-08 | FT1380-275-M210 |  | 0.834 | 52 | Aeroquip | FC647 | 08 | Global OTC Crimp | FT1380_Group-(FT1380,ET4020,ET1280) | Global OTC Crimp | 0.006 | See Notes |  | 0.008 | N/A | N/A | N/A | N/A | N/A | 1) Finished crimp ends at the scribe mark ±0.75mm (±.030 in).
FC647-08 | FT1307-200-M210 |  | 0.834 | 217 | Aeroquip | FC647 | 08 | Global OTC Crimp | FT1390_Group-(FT1390,ET4040) | Global OTC Crimp | 0.006 | See Notes |  | 0.008 | N/A | N/A | N/A | N/A | N/A | 1) Finished crimp ends at the scribe mark ±0.75mm (±.030 in).
FC647-08 | ET5040DC-M210S |  | 0.834 | N/A | Aeroquip | FC647 | 08 | Global OTC Crimp | ET5070_Group-(ET5040,ET5050,ET5070) | Global OTC Crimp | 0.006 | See Notes |  | 0.008 | N/A | N/A | N/A | N/A | N/A | 1) Finished crimp ends at the scribe mark ±0.75mm (±.030 in).
FC647-10 | FT1380-200-M240 |  | 0.952 | 52 | Aeroquip | FC647 | 10 | Global OTC Crimp | ET1187 | Global OTC Crimp | 0.006 | See Notes |  | 0.008 | N/A | N/A | N/A | N/A | N/A | 1) Finished crimp ends at the scribe mark ±0.75mm (±.030 in).
FC647-10 | FT1380-275-M240 |  | 0.952 | 52 | Aeroquip | FC647 | 10 | Global OTC Crimp | ET1187 | Global OTC Crimp | 0.006 | See Notes |  | 0.008 | N/A | N/A | N/A | N/A | N/A | 1) Finished crimp ends at the scribe mark ±0.75mm (±.030 in).
FC647-10 | FT1307-200-M240 |  | 0.952 | 217 | Aeroquip | FC647 | 10 | Global OTC Crimp | ET1290 | Global OTC Crimp | 0.006 | See Notes |  | 0.008 | N/A | N/A | N/A | N/A | N/A | 1) Finished crimp ends at the scribe mark ±0.75mm (±.030 in). 2) Refer to ET5040 controller file for Target Setting values.
FC647-10 | FT1307-200-M240 |  | 0.952 | 282 | Aeroquip | FC647 | 10 | Global OTC Crimp | ET1290 | Global OTC Crimp | 0.006 | See Notes |  | 0.008 | N/A | N/A | N/A | N/A | N/A | 1) Finished crimp ends at the scribe mark ±0.75mm (±.030 in).
FC647-10 | FT1307-200-M240 |  | 0.952 | N/A | Aeroquip | FC647 | 10 | Global OTC Crimp | FT1204_Group-(FT1204,FT1209,FT1244,FT1307) | Global OTC Crimp | 0.006 | See Notes |  | 0.008 | N/A | N/A | N/A | N/A | N/A | 1) Finished crimp ends at the scribe mark ±0.75mm (±.030 in). 2) Target Setting value is applicable for FT1330 machine only.
FC647-10 | FT1330-275-M240 |  | 0.952 | N/A | Aeroquip | FC647 | 10 | Global OTC Crimp | FT1330_Group-(FT1330,FT1320) | Global OTC Crimp | 0.006 | See Notes |  | 0.008 | N/A | N/A | N/A | N/A | N/A | 1) Finished crimp ends at the scribe mark ±0.75mm (±.030 in).
FC647-10 | FT1307-200-M240 |  | 0.952 | 754 | Aeroquip | FC647 | 10 | Global OTC Crimp | FT1340_Group-(FT1340,FT1360) | Global OTC Crimp | 0.006 | See Notes |  | 0.008 | N/A | N/A | N/A | N/A | N/A | 1) Finished crimp ends at the scribe mark ±0.75mm (±.030 in).
FC647-10 | FT1307-200-M240 |  | 0.952 | 886 | Aeroquip | FC647 | 10 | Global OTC Crimp | FT1340_Group-(FT1340,FT1360) | Global OTC Crimp | 0.006 | See Notes |  | 0.008 | N/A | N/A | N/A | N/A | N/A | 1) Finished crimp ends at the scribe mark ±0.75mm (±.030 in).
FC647-10 | FT1380-200-M240 |  | 0.952 | N/A | Aeroquip | FC647 | 10 | Global OTC Crimp | FT1370_Group-(FT1370,FT1380P) | Global OTC Crimp | 0.006 | See Notes |  | 0.008 | N/A | N/A | N/A | N/A | N/A | 1) Finished crimp ends at the scribe mark ±0.75mm (±.030 in).
FC647-10 | FT1380-275-M240 |  | 0.952 | N/A | Aeroquip | FC647 | 10 | Global OTC Crimp | FT1370_Group-(FT1370,FT1380P) | Global OTC Crimp | 0.006 | See Notes |  | 0.008 | N/A | N/A | N/A | N/A | N/A | 1) Finished crimp ends at the scribe mark ±0.75mm (±.030 in).
FC647-10 | FT1380-200-M240 |  | 0.952 | 52 | Aeroquip | FC647 | 10 | Global OTC Crimp | FT1380_Group-(FT1380,ET4020,ET1280) | Global OTC Crimp | 0.006 | See Notes |  | 0.008 | N/A | N/A | N/A | N/A | N/A | 1) Finished crimp ends at the scribe mark ±0.75mm (±.030 in).
FC647-10 | FT1380-275-M240 |  | 0.952 | 52 | Aeroquip | FC647 | 10 | Global OTC Crimp | FT1380_Group-(FT1380,ET4020,ET1280) | Global OTC Crimp | 0.006 | See Notes |  | 0.008 | N/A | N/A | N/A | N/A | N/A | 1) Finished crimp ends at the scribe mark ±0.75mm (±.030 in).
FC647-10 | FT1307-200-M240 |  | 0.952 | 217 | Aeroquip | FC647 | 10 | Global OTC Crimp | FT1390_Group-(FT1390,ET4040) | Global OTC Crimp | 0.006 | See Notes |  | 0.008 | N/A | N/A | N/A | N/A | N/A | 1) Finished crimp ends at the scribe mark ±0.75mm (±.030 in).
FC647-10 | ET5040DC-M240S |  | 0.952 | N/A | Aeroquip | FC647 | 10 | Global OTC Crimp | ET5070_Group-(ET5040,ET5050,ET5070) | Global OTC Crimp | 0.006 | See Notes |  | 0.008 | N/A | N/A | N/A | N/A | N/A | 1) Finished crimp ends at the scribe mark ±0.75mm (±.030 in).
FC647-12 | FT1380-200-M280 |  | 1.094 | 16 | Aeroquip | FC647 | 12 | Global OTC Crimp | ET1187 | Global OTC Crimp | 0.006 | See Notes |  | 0.008 | N/A | N/A | N/A | N/A | N/A | 1) Finished crimp ends at the scribe mark ±0.75mm (±.030 in).
FC647-12 | FT1380-275-M280 |  | 1.094 | 16 | Aeroquip | FC647 | 12 | Global OTC Crimp | ET1187 | Global OTC Crimp | 0.006 | See Notes |  | 0.008 | N/A | N/A | N/A | N/A | N/A | 1) Finished crimp ends at the scribe mark ±0.75mm (±.030 in).
FC647-12 | FT1381-200-M280 |  | 1.094 | 16 | Aeroquip | FC647 | 12 | Global OTC Crimp | ET1187 | Global OTC Crimp | 0.006 | See Notes |  | 0.008 | N/A | N/A | N/A | N/A | N/A | 1) Finished crimp ends at the scribe mark ±0.75mm (±.030 in).
FC647-12 | FT1307-200-M280 |  | 1.094 | 202 | Aeroquip | FC647 | 12 | Global OTC Crimp | ET1290 | Global OTC Crimp | 0.006 | See Notes |  | 0.008 | N/A | N/A | N/A | N/A | N/A | 1) Finished crimp ends at the scribe mark ±0.75mm (±.030 in). 2) Refer to ET5040 controller file for Target Setting values.
FC647-12 | FT1307-200-M280 |  | 1.094 | N/A | Aeroquip | FC647 | 12 | Global OTC Crimp | FT1204_Group-(FT1204,FT1209,FT1244,FT1307) | Global OTC Crimp | 0.006 | See Notes |  | 0.008 | N/A | N/A | N/A | N/A | N/A | 1) Finished crimp ends at the scribe mark ±0.75mm (±.030 in). 2) Target Setting value is applicable for FT1330 machine only.
FC647-12 | FT1330-200-5 |  | 1.094 | N/A | Aeroquip | FC647 | 12 | Global OTC Crimp | FT1330_Group-(FT1330,FT1320) | Global OTC Crimp | 0.006 | See Notes |  | 0.008 | N/A | N/A | N/A | N/A | N/A | 1) Finished crimp ends at the scribe mark ±0.75mm (±.030 in).
FC647-12 | FT1330-275-M280 |  | 1.094 | N/A | Aeroquip | FC647 | 12 | Global OTC Crimp | FT1330_Group-(FT1330,FT1320) | Global OTC Crimp | 0.006 | See Notes |  | 0.008 | N/A | N/A | N/A | N/A | N/A | 1) Finished crimp ends at the scribe mark ±0.75mm (±.030 in). 2) Target Setting value is applicable for FT1330 machine only.
FC647-12 | FT1307-200-M280 |  | 1.094 | 916 | Aeroquip | FC647 | 12 | Global OTC Crimp | FT1340_Group-(FT1340,FT1360) | Global OTC Crimp | 0.006 | See Notes |  | 0.008 | N/A | N/A | N/A | N/A | N/A | 1) Finished crimp ends at the scribe mark ±0.75mm (±.030 in).
FC647-12 | FT1380-200-M280 |  | 1.094 | N/A | Aeroquip | FC647 | 12 | Global OTC Crimp | FT1370_Group-(FT1370,FT1380P) | Global OTC Crimp | 0.006 | See Notes |  | 0.008 | N/A | N/A | N/A | N/A | N/A | 1) Finished crimp ends at the scribe mark ±0.75mm (±.030 in).
FC647-12 | FT1380-275-M280 |  | 1.094 | N/A | Aeroquip | FC647 | 12 | Global OTC Crimp | FT1370_Group-(FT1370,FT1380P) | Global OTC Crimp | 0.006 | See Notes |  | 0.008 | N/A | N/A | N/A | N/A | N/A | 1) Finished crimp ends at the scribe mark ±0.75mm (±.030 in).
FC647-12 | FT1381-200-M280 |  | 1.094 | N/A | Aeroquip | FC647 | 12 | Global OTC Crimp | FT1370_Group-(FT1370,FT1380P) | Global OTC Crimp | 0.006 | See Notes |  | 0.008 | N/A | N/A | N/A | N/A | N/A | 1) Finished crimp ends at the scribe mark ±0.75mm (±.030 in).
FC647-12 | FT1380-200-M280 |  | 1.094 | 16 | Aeroquip | FC647 | 12 | Global OTC Crimp | FT1380_Group-(FT1380,ET4020,ET1280) | Global OTC Crimp | 0.006 | See Notes |  | 0.008 | N/A | N/A | N/A | N/A | N/A | 1) Finished crimp ends at the scribe mark ±0.75mm (±.030 in).
FC647-12 | FT1380-275-M280 |  | 1.094 | 16 | Aeroquip | FC647 | 12 | Global OTC Crimp | FT1380_Group-(FT1380,ET4020,ET1280) | Global OTC Crimp | 0.006 | See Notes |  | 0.008 | N/A | N/A | N/A | N/A | N/A | 1) Finished crimp ends at the scribe mark ±0.75mm (±.030 in).
FC647-12 | FT1381-200-M280 |  | 1.094 | 16 | Aeroquip | FC647 | 12 | Global OTC Crimp | FT1380_Group-(FT1380,ET4020,ET1280) | Global OTC Crimp | 0.006 | See Notes |  | 0.008 | N/A | N/A | N/A | N/A | N/A | 1) Finished crimp ends at the scribe mark ±0.75mm (±.030 in).
FC647-12 | FT1307-200-M280 |  | 1.094 | 202 | Aeroquip | FC647 | 12 | Global OTC Crimp | FT1390_Group-(FT1390,ET4040) | Global OTC Crimp | 0.006 | See Notes |  | 0.008 | N/A | N/A | N/A | N/A | N/A | 1) Finished crimp ends at the scribe mark ±0.75mm (±.030 in).
FC647-12 | ET5040DC-M280S |  | 1.094 | N/A | Aeroquip | FC647 | 12 | Global OTC Crimp | ET5070_Group-(ET5040,ET5050,ET5070) | Global OTC Crimp | 0.006 | See Notes |  | 0.008 | N/A | N/A | N/A | N/A | N/A | 1) Finished crimp ends at the scribe mark ±0.75mm (±.030 in).
FC649-16 | FT1307-200-M320 |  | 1.33 | 280 | Aeroquip | FC649 | 16 | Flat Polyon Crimp | ET1290 | Flat Polyon Crimp | 0.005 | 1.85 | ±.015 | 0.008 | N/A | N/A | N/A | N/A | N/A
FC649-16 | FT1307-200-M320 |  | 1.33 | N/A | Aeroquip | FC649 | 16 | Flat Polyon Crimp | FT1204_Group-(FT1204,FT1209,FT1244,FT1307) | Flat Polyon Crimp | 0.005 | 1.85 | ±.015 | 0.008 | N/A | N/A | N/A | N/A | N/A
FC649-16 | FT1307-200-M320 |  | 1.33 | 758 | Aeroquip | FC649 | 16 | Flat Polyon Crimp | FT1340_Group-(FT1340,FT1360) | Flat Polyon Crimp | 0.005 | 1.85 | ±.015 | 0.008 | N/A | N/A | N/A | N/A | N/A
FC649-16 | FT1307-200-M320 |  | 1.33 | 280 | Aeroquip | FC649 | 16 | Flat Polyon Crimp | FT1390_Group-(FT1390,ET4040) | Flat Polyon Crimp | 0.005 | 1.85 | ±.015 | 0.008 | N/A | N/A | N/A | N/A | N/A
FC649-16 | ET5040DC-M320S |  | 1.33 | N/A | Aeroquip | FC649 | 16 | Flat Polyon Crimp | ET5070_Group-(ET5040,ET5050,ET5070) | Flat Polyon Crimp | 0.005 | 1.85 | ±.015 | 0.008 | N/A | N/A | N/A | N/A | N/A
FC650-04 | FT1380-275-R5-04 |  | 0.488 | 95 | Aeroquip | FC650 | 04 | Barrel Crimp | ET1187 | Barrel Crimp | 0.006 | 0.45 | ±.010 | 0.008 | N/A | N/A | N/A | N/A | N/A
FC650-04 | FT1380-275-R5-04 |  | 0.488 | N/A | Aeroquip | FC650 | 04 | Barrel Crimp | FT1370_Group-(FT1370,FT1380P) | Barrel Crimp | 0.006 | 0.45 | ±.010 | 0.008 | N/A | N/A | N/A | N/A | N/A
FC650-04 | FT1380-275-R5-04 |  | 0.488 | 95 | Aeroquip | FC650 | 04 | Barrel Crimp | FT1380_Group-(FT1380,ET4020,ET1280) | Barrel Crimp | 0.006 | 0.45 | ±.010 | 0.008 | N/A | N/A | N/A | N/A | N/A
FC653-06 | FT1330-275-AC06 |  | 0.581 | N/A | Aeroquip | FC653 | 06 | Air Conditioning Crimp | FT1330_Group-(FT1330,FT1320) | Air Conditioning Crimp | 0.006 | 0.327 | ±.020 | 0.008 | N/A | N/A | N/A | N/A | N/A | 1) Target Setting value is applicable for FT1330 machine only.
FC653-08 | FT1330-275-AC08 |  | 0.711 | N/A | Aeroquip | FC653 | 08 | Air Conditioning Crimp | FT1330_Group-(FT1330,FT1320) | Air Conditioning Crimp | 0.006 | 0.417 | ±.020 | 0.008 | N/A | N/A | N/A | N/A | N/A | 1) Target Setting value is applicable for FT1330 machine only.
FC653-10 | FT1330-275-AC10 |  | 0.789 | N/A | Aeroquip | FC653 | 10 | Air Conditioning Crimp | FT1330_Group-(FT1330,FT1320) | Air Conditioning Crimp | 0.006 | 0.516 | ±.020 | 0.008 | N/A | N/A | N/A | N/A | N/A | 1) Target Setting value is applicable for FT1330 machine only.
FC653-12 | FT1330-275-AC12 |  | 0.963 | N/A | Aeroquip | FC653 | 12 | Air Conditioning Crimp | FT1330_Group-(FT1330,FT1320) | Air Conditioning Crimp | 0.006 | 0.639 | ±.020 | 0.008 | N/A | N/A | N/A | N/A | N/A | 1) Target Setting value is applicable for FT1330 machine only.
FC654-12 | FT1209-200-82 |  | 1.437 | 284 | Aeroquip | FC654 | 12 | Global Spiral TTC Crimp (1E) | ET1290 | Global Spiral TTC Crimp (1E) | 0.006 | See Notes |  | 0.012 | N/A | N/A | N/A | N/A | N/A | 1) To achieve full flat crimp locate back edge of socket approximately 3 mm (1/8") from back edge of crimp jaws as shown in Figure FIGC15.
FC654-12 | FT1209-200-82 |  | 1.437 | N/A | Aeroquip | FC654 | 12 | Global Spiral TTC Crimp (1E) | FT1204_Group-(FT1204,FT1209,FT1244,FT1307) | Global Spiral TTC Crimp (1E) | 0.006 | See Notes |  | 0.012 | N/A | N/A | N/A | N/A | N/A | 1) To achieve full flat crimp locate back edge of socket approximately 3 mm (1/8") from back edge of crimp jaws as shown in Figure FIGC15.
FC654-12 | FT1209-200-82 |  | 1.437 | 750 | Aeroquip | FC654 | 12 | Global Spiral TTC Crimp (1E) | FT1340_Group-(FT1340,FT1360) | Global Spiral TTC Crimp (1E) | 0.006 | See Notes |  | 0.012 | N/A | N/A | N/A | N/A | N/A | 1) To achieve full flat crimp locate back edge of socket approximately 3 mm (1/8") from back edge of crimp jaws as shown in Figure FIGC15.
FC654-12 | FT1209-200-82 |  | 1.4 | 247 | Aeroquip | FC654 | 12 | Internal Skive Crimp | ET1290 | Internal Skive Crimp | 0.007 |  |  | 0.012 | N/A | N/A | N/A | N/A | N/A | 1) Crimp full length of socket. 2) External skive length = 1.40 inch and Internal skive length = 0.44 inch
FC654-12 | FT1209-200-82 |  | 1.4 | N/A | Aeroquip | FC654 | 12 | Internal Skive Crimp | FT1204_Group-(FT1204,FT1209,FT1244,FT1307) | Internal Skive Crimp | 0.007 |  |  | 0.012 | N/A | N/A | N/A | N/A | N/A | 1) Crimp full length of socket. 2) External skive length = 1.40 inch and Internal skive length = 0.44 inch
FC654-12 | FT1209-200-82 |  | 1.4 | 825 | Aeroquip | FC654 | 12 | Internal Skive Crimp | FT1340_Group-(FT1340,FT1360) | Internal Skive Crimp | 0.007 |  |  | 0.012 | N/A | N/A | N/A | N/A | N/A | 1) Crimp full length of socket. 2) External skive length = 1.40 inch and Internal skive length = 0.44 inch
FC654-12 | FT1307-200-M320 |  | 1.355 | 305 | Aeroquip | FC654 | 12 | Precrimped Spiral Single Skive | ET1290 | Precrimped Spiral Single Skive | 0.007 | 1.46 | Min. | 0.012 | N/A | N/A | N/A | N/A | N/A | External skive length = 1.4 inch
FC654-12 | FT1307-200-M320 |  | 1.355 | N/A | Aeroquip | FC654 | 12 | Precrimped Spiral Single Skive | FT1204_Group-(FT1204,FT1209,FT1244,FT1307) | Precrimped Spiral Single Skive | 0.007 | 1.46 | Min. | 0.012 | N/A | N/A | N/A | N/A | N/A | External skive length = 1.4 inch
FC654-12 | FT1307-200-M320 |  | 1.355 | 707 | Aeroquip | FC654 | 12 | Precrimped Spiral Single Skive | FT1340_Group-(FT1340,FT1360) | Precrimped Spiral Single Skive | 0.007 | 1.46 | Min. | 0.012 | N/A | N/A | N/A | N/A | N/A | External skive length = 1.4 inch
FC654-12 | FT1209-200-82 |  | 1.437 | 284 | Aeroquip | FC654 | 12 | Global Spiral TTC Crimp (1E) | FT1390_Group-(FT1390,ET4040) | Global Spiral TTC Crimp (1E) | 0.006 | See Notes |  | 0.012 | N/A | N/A | N/A | N/A | N/A | 1) To achieve full flat crimp locate back edge of socket approximately 3 mm (1/8") from back edge of crimp jaws as shown in Figure FIGC15.
FC654-12 | FT1209-200-82 |  | 1.4 | 247 | Aeroquip | FC654 | 12 | Internal Skive Crimp | FT1390_Group-(FT1390,ET4040) | Internal Skive Crimp | 0.007 |  |  | 0.012 | N/A | N/A | N/A | N/A | N/A | 1) Crimp full length of socket. 2) External skive length = 1.40 inch and Internal skive length = 0.44 inch
FC654-12 | FT1307-200-M320 |  | 1.355 | 305 | Aeroquip | FC654 | 12 | Precrimped Spiral Single Skive | FT1390_Group-(FT1390,ET4040) | Precrimped Spiral Single Skive | 0.007 | 1.46 | Min. | 0.012 | N/A | N/A | N/A | N/A | N/A | External skive length = 1.4 inch
FC654-12 | ET5040DC-M355S |  | 1.437 | N/A | Aeroquip | FC654 | 12 | Global Spiral TTC Crimp (1E) | ET5070_Group-(ET5040,ET5050,ET5070) | Global Spiral TTC Crimp (1E) | 0.006 | See Notes |  | 0.012 | N/A | N/A | N/A | N/A | N/A | 1) To achieve full flat crimp locate back edge of socket approximately 3 mm (1/8") from back edge of crimp jaws as shown in Figure FIGC15.
FC654-12 | ET5040DC-M355S |  | 1.4 | N/A | Aeroquip | FC654 | 12 | Internal Skive Crimp | ET5070_Group-(ET5040,ET5050,ET5070) | Internal Skive Crimp | 0.007 |  |  | 0.012 | N/A | N/A | N/A | N/A | N/A | 1) Crimp full length of socket. 2) External skive length = 1.40 inch and Internal skive length = 0.44 inch
FC654-12 | ET5040DC-M320S |  | 1.355 | N/A | Aeroquip | FC654 | 12 | Precrimped Spiral Single Skive | ET5070_Group-(ET5040,ET5050,ET5070) | Precrimped Spiral Single Skive | 0.007 | 1.46 | Min. | 0.012 | N/A | N/A | N/A | N/A | N/A | External skive length = 1.4 inch
FC654-16 | FT1209-200-46 |  | 1.787 | 254 | Aeroquip | FC654 | 16 | Global Spiral TTC Crimp (1E) | ET1290 | Global Spiral TTC Crimp (1E) | 0.006 | See Notes |  | 0.012 | N/A | N/A | N/A | N/A | N/A | 1) To achieve full flat crimp locate back edge of socket approximately 3 mm (1/8") from back edge of crimp jaws as shown in Figure FIGC15.
FC654-16 | FT1209-200-46 |  | 1.787 | N/A | Aeroquip | FC654 | 16 | Global Spiral TTC Crimp (1E) | FT1204_Group-(FT1204,FT1209,FT1244,FT1307) | Global Spiral TTC Crimp (1E) | 0.006 | See Notes |  | 0.012 | N/A | N/A | N/A | N/A | N/A | 1) To achieve full flat crimp locate back edge of socket approximately 3 mm (1/8") from back edge of crimp jaws as shown in Figure FIGC15.
FC654-16 | FT1209-200-46 |  | 1.787 | 811 | Aeroquip | FC654 | 16 | Global Spiral TTC Crimp (1E) | FT1340_Group-(FT1340,FT1360) | Global Spiral TTC Crimp (1E) | 0.006 | See Notes |  | 0.012 | N/A | N/A | N/A | N/A | N/A | 1) To achieve full flat crimp locate back edge of socket approximately 3 mm (1/8") from back edge of crimp jaws as shown in Figure FIGC15.
FC654-16 | FT1209-200-96 |  | 1.635 | 230 | Aeroquip | FC654 | 16 | Internal Skive Crimp | ET1290 | Internal Skive Crimp | 0.007 | 0.505 | ±.020 | 0.012 | N/A | N/A | N/A | N/A | N/A | 1) External skive length = 1.85 inch and Internal skive length = 0.47 inch
FC654-16 | FT1209-200-96 |  | 1.635 | N/A | Aeroquip | FC654 | 16 | Internal Skive Crimp | FT1204_Group-(FT1204,FT1209,FT1244,FT1307) | Internal Skive Crimp | 0.007 | 0.505 | ±.020 | 0.012 | N/A | N/A | N/A | N/A | N/A | 1) External skive length = 1.85 inch and Internal skive length = 0.47 inch
FC654-16 | FT1209-200-96 |  | 1.635 | 859 | Aeroquip | FC654 | 16 | Internal Skive Crimp | FT1340_Group-(FT1340,FT1360) | Internal Skive Crimp | 0.007 | 0.505 | ±.020 | 0.012 | N/A | N/A | N/A | N/A | N/A | 1) External skive length = 1.85 inch and Internal skive length = 0.47 inch
FC654-16 | FT1307-200-M370 |  | 1.625 | 378 | Aeroquip | FC654 | 16 | Precrimped Spiral Single Skive | ET1290 | Precrimped Spiral Single Skive | 0.007 | 1.54 | Min. | 0.012 | N/A | N/A | N/A | N/A | N/A | External skive length = 1.85 inch
FC654-16 | FT1307-200-M370 |  | 1.625 | 443 | Aeroquip | FC654 | 16 | Precrimped Spiral Single Skive | ET1290 | Precrimped Spiral Single Skive | 0.007 | 1.54 | Min. | 0.012 | N/A | N/A | N/A | N/A | N/A | External skive length = 1.85 inch
FC654-16 | FT1307-200-M370 |  | 1.625 | N/A | Aeroquip | FC654 | 16 | Precrimped Spiral Single Skive | FT1204_Group-(FT1204,FT1209,FT1244,FT1307) | Precrimped Spiral Single Skive | 0.007 | 1.54 | Min. | 0.012 | N/A | N/A | N/A | N/A | N/A | External skive length = 1.85 inch
FC654-16 | FT1307-200-M370 |  | 1.625 | 427 | Aeroquip | FC654 | 16 | Precrimped Spiral Single Skive | FT1340_Group-(FT1340,FT1360) | Precrimped Spiral Single Skive | 0.007 | 1.54 | Min. | 0.012 | N/A | N/A | N/A | N/A | N/A | External skive length = 1.85 inch
FC654-16 | FT1307-200-M370 |  | 1.625 | 559 | Aeroquip | FC654 | 16 | Precrimped Spiral Single Skive | FT1340_Group-(FT1340,FT1360) | Precrimped Spiral Single Skive | 0.007 | 1.54 | Min. | 0.012 | N/A | N/A | N/A | N/A | N/A | External skive length = 1.85 inch
FC654-16 | FT1209-200-46 |  | 1.787 | 254 | Aeroquip | FC654 | 16 | Global Spiral TTC Crimp (1E) | FT1390_Group-(FT1390,ET4040) | Global Spiral TTC Crimp (1E) | 0.006 | See Notes |  | 0.012 | N/A | N/A | N/A | N/A | N/A | 1) To achieve full flat crimp locate back edge of socket approximately 3 mm (1/8") from back edge of crimp jaws as shown in Figure FIGC15.
FC654-16 | FT1209-200-96 |  | 1.635 | 230 | Aeroquip | FC654 | 16 | Internal Skive Crimp | FT1390_Group-(FT1390,ET4040) | Internal Skive Crimp | 0.007 | 0.505 | ±.020 | 0.012 | N/A | N/A | N/A | N/A | N/A | 1) External skive length = 1.85 inch and Internal skive length = 0.47 inch
FC654-16 | FT1307-200-M370 |  | 1.625 | 378 | Aeroquip | FC654 | 16 | Precrimped Spiral Single Skive | FT1390_Group-(FT1390,ET4040) | Precrimped Spiral Single Skive | 0.007 | 1.54 | Min. | 0.012 | N/A | N/A | N/A | N/A | N/A | External skive length = 1.85 inch
FC654-16 | ET5040DC-M450S |  | 1.787 | N/A | Aeroquip | FC654 | 16 | Global Spiral TTC Crimp (1E) | ET5070_Group-(ET5040,ET5050,ET5070) | Global Spiral TTC Crimp (1E) | 0.006 | See Notes |  | 0.012 | N/A | N/A | N/A | N/A | N/A | 1) To achieve full flat crimp locate back edge of socket approximately 3 mm (1/8") from back edge of crimp jaws as shown in Figure FIGC15.
FC654-16 | ET5040DC-M370S |  | 1.625 | N/A | Aeroquip | FC654 | 16 | Precrimped Spiral Single Skive | ET5070_Group-(ET5040,ET5050,ET5070) | Precrimped Spiral Single Skive | 0.007 | 1.54 | Min. | 0.012 | N/A | N/A | N/A | N/A | N/A | External skive length = 1.85 inch
FC655-04 | FT1380-200-M150 |  | 0.625 | 79 | Aeroquip | FC655 | 04 | Global Skive Crimp | ET1187 | Global Skive Crimp | 0.006 | See Notes |  | 0.008 | N/A | N/A | N/A | N/A | N/A | 1) Crimp full length of socket. 2) External skive length = 0.640 inch
FC655-04 | FT1380-275-M150 |  | 0.625 | 79 | Aeroquip | FC655 | 04 | Global Skive Crimp | ET1187 | Global Skive Crimp | 0.006 | See Notes |  | 0.008 | N/A | N/A | N/A | N/A | N/A | 1) Crimp full length of socket. 2) External skive length = 0.640 inch
FC655-04 | FT1307-200-M150 |  | 0.625 | 244 | Aeroquip | FC655 | 04 | Global Skive Crimp | ET1290 | Global Skive Crimp | 0.006 | See Notes |  | 0.008 | N/A | N/A | N/A | N/A | N/A | 1) Crimp full length of socket. 2) External skive length = 0.640 inch
FC655-04 | FT1307-200-M150 |  | 0.625 | 309 | Aeroquip | FC655 | 04 | Global Skive Crimp | ET1290 | Global Skive Crimp | 0.006 | See Notes |  | 0.008 | N/A | N/A | N/A | N/A | N/A | 1) Crimp full length of socket. 2) External skive length = 0.640 inch
FC655-04 | FT1307-200-M150 |  | 0.625 | N/A | Aeroquip | FC655 | 04 | Global Skive Crimp | FT1204_Group-(FT1204,FT1209,FT1244,FT1307) | Global Skive Crimp | 0.006 | See Notes |  | 0.008 | N/A | N/A | N/A | N/A | N/A | 1) Crimp full length of socket. 2) External skive length = 0.640 inch
FC655-04 | FT1330-200-2 |  | 0.625 | N/A | Aeroquip | FC655 | 04 | Global Skive Crimp | FT1330_Group-(FT1330,FT1320) | Global Skive Crimp | 0.006 | See Notes |  | 0.008 | N/A | N/A | N/A | N/A | N/A | 1) Crimp full length of socket. 2) Target Setting value is applicable for FT1330 machine only. External skive length = 0.64 inch
FC655-04 | FT1330-275-M150 |  | 0.625 | N/A | Aeroquip | FC655 | 04 | Global Skive Crimp | FT1330_Group-(FT1330,FT1320) | Global Skive Crimp | 0.006 | See Notes |  | 0.008 | N/A | N/A | N/A | N/A | N/A | 1) Crimp full length of socket. 2) Target Setting value is applicable for FT1330 machine only. External skive length = 0.64 inch
FC655-04 | FT1307-200-M150 |  | 0.625 | 699 | Aeroquip | FC655 | 04 | Global Skive Crimp | FT1340_Group-(FT1340,FT1360) | Global Skive Crimp | 0.006 | See Notes |  | 0.008 | N/A | N/A | N/A | N/A | N/A | 1) Crimp full length of socket. 2) External skive length = 0.640 inch
FC655-04 | FT1307-200-M150 |  | 0.625 | 831 | Aeroquip | FC655 | 04 | Global Skive Crimp | FT1340_Group-(FT1340,FT1360) | Global Skive Crimp | 0.006 | See Notes |  | 0.008 | N/A | N/A | N/A | N/A | N/A | 1) Crimp full length of socket. 2) External skive length = 0.640 inch
FC655-04 | FT1380-200-M150 |  | 0.625 | N/A | Aeroquip | FC655 | 04 | Global Skive Crimp | FT1370_Group-(FT1370,FT1380P) | Global Skive Crimp | 0.006 | See Notes |  | 0.008 | N/A | N/A | N/A | N/A | N/A | 1) Crimp full length of socket. 2) External skive length = 0.640 inch
FC655-04 | FT1380-275-M150 |  | 0.625 | N/A | Aeroquip | FC655 | 04 | Global Skive Crimp | FT1370_Group-(FT1370,FT1380P) | Global Skive Crimp | 0.006 | See Notes |  | 0.008 | N/A | N/A | N/A | N/A | N/A | 1) Crimp full length of socket. 2) External skive length = 0.640 inch
FC655-04 | FT1380-200-M150 |  | 0.625 | 79 | Aeroquip | FC655 | 04 | Global Skive Crimp | FT1380_Group-(FT1380,ET4020,ET1280) | Global Skive Crimp | 0.006 | See Notes |  | 0.008 | N/A | N/A | N/A | N/A | N/A | 1) Crimp full length of socket. 2) External skive length = 0.640 inch
FC655-04 | FT1380-275-M150 |  | 0.625 | 79 | Aeroquip | FC655 | 04 | Global Skive Crimp | FT1380_Group-(FT1380,ET4020,ET1280) | Global Skive Crimp | 0.006 | See Notes |  | 0.008 | N/A | N/A | N/A | N/A | N/A | 1) Crimp full length of socket. 2) External skive length = 0.640 inch
FC655-04 | FT1307-200-M150 |  | 0.625 | 244 | Aeroquip | FC655 | 04 | Global Skive Crimp | FT1390_Group-(FT1390,ET4040) | Global Skive Crimp | 0.006 | See Notes |  | 0.008 | N/A | N/A | N/A | N/A | N/A | 1) Crimp full length of socket. 2) External skive length = 0.640 inch
FC655-04 | ET5040DC-M150S |  | 0.625 | N/A | Aeroquip | FC655 | 04 | Global Skive Crimp | ET5070_Group-(ET5040,ET5050,ET5070) | Global Skive Crimp | 0.006 | See Notes |  | 0.008 | N/A | N/A | N/A | N/A | N/A | 1) Crimp full length of socket. External skive length = 0.64 inch
FC655-04 | FT1380-200-M150 |  | 0.68 | 134 | Aeroquip | FC655 | 04 | 1A/Z Series | ET1187 | 1A/Z Series | 0.006 | See Notes |  | 0.008 | N/A | N/A | N/A | N/A | N/A | 1) Finished crimp ends at the scribe mark ±0.75mm (±.030 in).
FC655-04 | FT1380-275-M150 |  | 0.68 | 134 | Aeroquip | FC655 | 04 | 1A/Z Series | ET1187 | 1A/Z Series | 0.006 | See Notes |  | 0.008 | N/A | N/A | N/A | N/A | N/A | 1) Finished crimp ends at the scribe mark ±0.75mm (±.030 in).
FC655-04 | FT1307-200-M150 |  | 0.68 | 299 | Aeroquip | FC655 | 04 | 1A/Z Series | ET1290 | 1A/Z Series | 0.006 | See Notes |  | 0.008 | N/A | N/A | N/A | N/A | N/A | 1) Finished crimp ends at the scribe mark ±0.75mm (±.030 in).
FC655-04 | FT1307-200-M150 |  | 0.68 | 364 | Aeroquip | FC655 | 04 | 1A/Z Series | ET1290 | 1A/Z Series | 0.006 | See Notes |  | 0.008 | N/A | N/A | N/A | N/A | N/A | 1) Finished crimp ends at the scribe mark ±0.75mm (±.030 in).
FC655-04 | ET5040DC-M150S |  | 0.68 | N/A | Aeroquip | FC655 | 04 | 1A/Z Series | ET5070_Group-(ET5040,ET5050,ET5070) | 1A/Z Series | 0.006 | See Notes |  | 0.008 | N/A | N/A | N/A | N/A | N/A | 1) Finished crimp ends at the scribe mark ±0.75mm (±.030 in).
FC655-04 | FT1307-200-M150 |  | 0.68 | N/A | Aeroquip | FC655 | 04 | 1A/Z Series | FT1204_Group-(FT1204,FT1209,FT1244,FT1307) | 1A/Z Series | 0.006 | See Notes |  | 0.008 | N/A | N/A | N/A | N/A | N/A | 1) Finished crimp ends at the scribe mark ±0.75mm (±.030 in).
FC655-04 | FT1330-200-2 |  | 0.68 | N/A | Aeroquip | FC655 | 04 | 1A/Z Series | FT1330_Group-(FT1330,FT1320) | 1A/Z Series | 0.006 | See Notes |  | 0.008 | N/A | N/A | N/A | N/A | N/A | 1) Finished crimp ends at the scribe mark ±0.75mm (±.030 in). 2) Target Setting value is applicable for FT1330 machine only.
FC655-04 | FT1330-275-M150 |  | 0.68 | N/A | Aeroquip | FC655 | 04 | 1A/Z Series | FT1330_Group-(FT1330,FT1320) | 1A/Z Series | 0.006 | See Notes |  | 0.008 | N/A | N/A | N/A | N/A | N/A | 1) Finished crimp ends at the scribe mark ±0.75mm (±.030 in). 2) Target Setting value is applicable for FT1330 machine only.
FC655-04 | FT1307-200-M150 |  | 0.68 | 587 | Aeroquip | FC655 | 04 | 1A/Z Series | FT1340_Group-(FT1340,FT1360) | 1A/Z Series | 0.006 | See Notes |  | 0.008 | N/A | N/A | N/A | N/A | N/A | 1) Finished crimp ends at the scribe mark ±0.75mm (±.030 in).
FC655-04 | FT1307-200-M150 |  | 0.68 | 719 | Aeroquip | FC655 | 04 | 1A/Z Series | FT1340_Group-(FT1340,FT1360) | 1A/Z Series | 0.006 | See Notes |  | 0.008 | N/A | N/A | N/A | N/A | N/A | 1) Finished crimp ends at the scribe mark ±0.75mm (±.030 in).
FC655-04 | FT1380-200-M150 |  | 0.68 | N/A | Aeroquip | FC655 | 04 | 1A/Z Series | FT1370_Group-(FT1370,FT1380P) | 1A/Z Series | 0.006 | See Notes |  | 0.008 | N/A | N/A | N/A | N/A | N/A | 1) Finished crimp ends at the scribe mark ±0.75mm (±.030 in).
FC655-04 | FT1380-275-M150 |  | 0.68 | N/A | Aeroquip | FC655 | 04 | 1A/Z Series | FT1370_Group-(FT1370,FT1380P) | 1A/Z Series | 0.006 | See Notes |  | 0.008 | N/A | N/A | N/A | N/A | N/A | 1) Finished crimp ends at the scribe mark ±0.75mm (±.030 in).
FC655-04 | FT1380-200-M150 |  | 0.68 | 134 | Aeroquip | FC655 | 04 | 1A/Z Series | FT1380_Group-(FT1380,ET4020,ET1280) | 1A/Z Series | 0.006 | See Notes |  | 0.008 | N/A | N/A | N/A | N/A | N/A | 1) Finished crimp ends at the scribe mark ±0.75mm (±.030 in).
FC655-04 | FT1380-275-M150 |  | 0.68 | 134 | Aeroquip | FC655 | 04 | 1A/Z Series | FT1380_Group-(FT1380,ET4020,ET1280) | 1A/Z Series | 0.006 | See Notes |  | 0.008 | N/A | N/A | N/A | N/A | N/A | 1) Finished crimp ends at the scribe mark ±0.75mm (±.030 in).
FC655-04 | FT1307-200-M150 |  | 0.68 | 299 | Aeroquip | FC655 | 04 | 1A/Z Series | FT1390_Group-(FT1390,ET4040) | 1A/Z Series | 0.006 | See Notes |  | 0.008 | N/A | N/A | N/A | N/A | N/A | 1) Finished crimp ends at the scribe mark ±0.75mm (±.030 in).
FC655-06 | FT1380-200-M210 |  | 0.81 | 28 | Aeroquip | FC655 | 06 | Global Skive Crimp | ET1187 | Global Skive Crimp | 0.006 | See Notes |  | 0.008 | N/A | N/A | N/A | N/A | N/A | 1) Crimp full length of socket. External skive length = 0.65 inch
FC655-06 | FT1380-275-M210 |  | 0.81 | 28 | Aeroquip | FC655 | 06 | Global Skive Crimp | ET1187 | Global Skive Crimp | 0.006 | See Notes |  | 0.008 | N/A | N/A | N/A | N/A | N/A | 1) Crimp full length of socket. External skive length = 0.65 inch
FC655-06 | FT1307-200-M210 |  | 0.81 | 193 | Aeroquip | FC655 | 06 | Global Skive Crimp | ET1290 | Global Skive Crimp | 0.006 | See Notes |  | 0.008 | N/A | N/A | N/A | N/A | N/A | 1) Crimp full length of socket. External skive length = 0.65 inch
FC655-06 | FT1307-200-M210 |  | 0.81 | N/A | Aeroquip | FC655 | 06 | Global Skive Crimp | FT1204_Group-(FT1204,FT1209,FT1244,FT1307) | Global Skive Crimp | 0.006 | See Notes |  | 0.008 | N/A | N/A | N/A | N/A | N/A | 1) Crimp full length of socket. External skive length = 0.65 inch
FC655-06 | FT1330-200-3 |  | 0.81 | N/A | Aeroquip | FC655 | 06 | Global Skive Crimp | FT1330_Group-(FT1330,FT1320) | Global Skive Crimp | 0.006 | See Notes |  | 0.008 | N/A | N/A | N/A | N/A | N/A | 1) Crimp full length of socket. 2) Target Setting value is applicable for FT1330 machine only. External skive length = 0.65 inch
FC655-06 | FT1330-275-M210 |  | 0.81 | N/A | Aeroquip | FC655 | 06 | Global Skive Crimp | FT1330_Group-(FT1330,FT1320) | Global Skive Crimp | 0.006 | See Notes |  | 0.008 | N/A | N/A | N/A | N/A | N/A | 1) Crimp full length of socket. 2) Target Setting value is applicable for FT1330 machine only. External skive length = 0.65 inch
FC655-06 | FT1307-200-M210 |  | 0.81 | 935 | Aeroquip | FC655 | 06 | Global Skive Crimp | FT1340_Group-(FT1340,FT1360) | Global Skive Crimp | 0.006 | See Notes |  | 0.008 | N/A | N/A | N/A | N/A | N/A | 1) Crimp full length of socket. External skive length = 0.65 inch
FC655-06 | FT1380-200-M210 |  | 0.81 | N/A | Aeroquip | FC655 | 06 | Global Skive Crimp | FT1370_Group-(FT1370,FT1380P) | Global Skive Crimp | 0.006 | See Notes |  | 0.008 | N/A | N/A | N/A | N/A | N/A | 1) Crimp full length of socket. External skive length = 0.65 inch
FC655-06 | FT1380-275-M210 |  | 0.81 | N/A | Aeroquip | FC655 | 06 | Global Skive Crimp | FT1370_Group-(FT1370,FT1380P) | Global Skive Crimp | 0.006 | See Notes |  | 0.008 | N/A | N/A | N/A | N/A | N/A | 1) Crimp full length of socket. External skive length = 0.65 inch
FC655-06 | FT1380-200-M210 |  | 0.81 | 28 | Aeroquip | FC655 | 06 | Global Skive Crimp | FT1380_Group-(FT1380,ET4020,ET1280) | Global Skive Crimp | 0.006 | See Notes |  | 0.008 | N/A | N/A | N/A | N/A | N/A | 1) Crimp full length of socket. External skive length = 0.65 inch
FC655-06 | FT1380-275-M210 |  | 0.81 | 28 | Aeroquip | FC655 | 06 | Global Skive Crimp | FT1380_Group-(FT1380,ET4020,ET1280) | Global Skive Crimp | 0.006 | See Notes |  | 0.008 | N/A | N/A | N/A | N/A | N/A | 1) Crimp full length of socket. External skive length = 0.65 inch
FC655-06 | FT1307-200-M210 |  | 0.81 | 193 | Aeroquip | FC655 | 06 | Global Skive Crimp | FT1390_Group-(FT1390,ET4040) | Global Skive Crimp | 0.006 | See Notes |  | 0.008 | N/A | N/A | N/A | N/A | N/A | 1) Crimp full length of socket. External skive length = 0.65 inch
FC655-06 | ET5040DC-M210S |  | 0.81 | N/A | Aeroquip | FC655 | 06 | Global Skive Crimp | ET5070_Group-(ET5040,ET5050,ET5070) | Global Skive Crimp | 0.006 | See Notes |  | 0.008 | N/A | N/A | N/A | N/A | N/A | 1) Crimp full length of socket. External skive length = 0.65 inch
FC655-06 | FT1380-200-M210 |  | 0.835 | 53 | Aeroquip | FC655 | 06 | 1A/Z Series | ET1187 | 1A/Z Series | 0.006 | See Notes |  | 0.008 | N/A | N/A | N/A | N/A | N/A | 1) Finished crimp ends at the scribe mark ±0.75mm (±.030 in).
FC655-06 | FT1380-275-M210 |  | 0.835 | 53 | Aeroquip | FC655 | 06 | 1A/Z Series | ET1187 | 1A/Z Series | 0.006 | See Notes |  | 0.008 | N/A | N/A | N/A | N/A | N/A | 1) Finished crimp ends at the scribe mark ±0.75mm (±.030 in).
FC655-06 | FT1307-200-M210 |  | 0.835 | 218 | Aeroquip | FC655 | 06 | 1A/Z Series | ET1290 | 1A/Z Series | 0.006 | See Notes |  | 0.008 | N/A | N/A | N/A | N/A | N/A | 1) Finished crimp ends at the scribe mark ±0.75mm (±.030 in).
FC655-06 | ET5040DC-M210S |  | 0.835 | N/A | Aeroquip | FC655 | 06 | 1A/Z Series | ET5070_Group-(ET5040,ET5050,ET5070) | 1A/Z Series | 0.006 | See Notes |  | 0.008 | N/A | N/A | N/A | N/A | N/A | 1) Finished crimp ends at the scribe mark ±0.75mm (±.030 in).
FC655-06 | FT1307-200-M210 |  | 0.835 | N/A | Aeroquip | FC655 | 06 | 1A/Z Series | FT1204_Group-(FT1204,FT1209,FT1244,FT1307) | 1A/Z Series | 0.006 | See Notes |  | 0.008 | N/A | N/A | N/A | N/A | N/A | 1) Finished crimp ends at the scribe mark ±0.75mm (±.030 in).
FC655-06 | FT1330-200-3 |  | 0.835 | N/A | Aeroquip | FC655 | 06 | 1A/Z Series | FT1330_Group-(FT1330,FT1320) | 1A/Z Series | 0.006 | See Notes |  | 0.008 | N/A | N/A | N/A | N/A | N/A | 1) Finished crimp ends at the scribe mark ±0.75mm (±.030 in). 2) Target Setting value is applicable for FT1330 machine only.
FC655-06 | FT1330-275-M210 |  | 0.835 | N/A | Aeroquip | FC655 | 06 | 1A/Z Series | FT1330_Group-(FT1330,FT1320) | 1A/Z Series | 0.006 | See Notes |  | 0.008 | N/A | N/A | N/A | N/A | N/A | 1) Finished crimp ends at the scribe mark ±0.75mm (±.030 in). 2) Target Setting value is applicable for FT1330 machine only.
FC655-06 | FT1307-200-M210 |  | 0.835 | 884 | Aeroquip | FC655 | 06 | 1A/Z Series | FT1340_Group-(FT1340,FT1360) | 1A/Z Series | 0.006 | See Notes |  | 0.008 | N/A | N/A | N/A | N/A | N/A | 1) Finished crimp ends at the scribe mark ±0.75mm (±.030 in).
FC655-06 | FT1380-200-M210 |  | 0.835 | N/A | Aeroquip | FC655 | 06 | 1A/Z Series | FT1370_Group-(FT1370,FT1380P) | 1A/Z Series | 0.006 | See Notes |  | 0.008 | N/A | N/A | N/A | N/A | N/A | 1) Finished crimp ends at the scribe mark ±0.75mm (±.030 in).
FC655-06 | FT1380-275-M210 |  | 0.835 | N/A | Aeroquip | FC655 | 06 | 1A/Z Series | FT1370_Group-(FT1370,FT1380P) | 1A/Z Series | 0.006 | See Notes |  | 0.008 | N/A | N/A | N/A | N/A | N/A | 1) Finished crimp ends at the scribe mark ±0.75mm (±.030 in).
FC655-06 | FT1380-200-M210 |  | 0.835 | 53 | Aeroquip | FC655 | 06 | 1A/Z Series | FT1380_Group-(FT1380,ET4020,ET1280) | 1A/Z Series | 0.006 | See Notes |  | 0.008 | N/A | N/A | N/A | N/A | N/A | 1) Finished crimp ends at the scribe mark ±0.75mm (±.030 in).
FC655-06 | FT1380-275-M210 |  | 0.835 | 53 | Aeroquip | FC655 | 06 | 1A/Z Series | FT1380_Group-(FT1380,ET4020,ET1280) | 1A/Z Series | 0.006 | See Notes |  | 0.008 | N/A | N/A | N/A | N/A | N/A | 1) Finished crimp ends at the scribe mark ±0.75mm (±.030 in).
FC655-06 | FT1307-200-M210 |  | 0.835 | 218 | Aeroquip | FC655 | 06 | 1A/Z Series | FT1390_Group-(FT1390,ET4040) | 1A/Z Series | 0.006 | See Notes |  | 0.008 | N/A | N/A | N/A | N/A | N/A | 1) Finished crimp ends at the scribe mark ±0.75mm (±.030 in).
FC655-08 | FT1380-200-M210 |  | 0.915 | 133 | Aeroquip | FC655 | 08 | Global Skive Crimp | ET1187 | Global Skive Crimp | 0.006 | See Notes |  | 0.008 | N/A | N/A | N/A | N/A | N/A | 1) Crimp full length of socket. External skive length = 0.79 inch
FC655-08 | FT1380-275-M210 |  | 0.915 | 133 | Aeroquip | FC655 | 08 | Global Skive Crimp | ET1187 | Global Skive Crimp | 0.006 | See Notes |  | 0.008 | N/A | N/A | N/A | N/A | N/A | 1) Crimp full length of socket. External skive length = 0.79 inch
FC655-08 | FT1307-200-M210 |  | 0.915 | 298 | Aeroquip | FC655 | 08 | Global Skive Crimp | ET1290 | Global Skive Crimp | 0.006 | See Notes |  | 0.008 | N/A | N/A | N/A | N/A | N/A | 1) Crimp full length of socket. External skive length = 0.79 inch
FC655-08 | FT1307-200-M210 |  | 0.915 | N/A | Aeroquip | FC655 | 08 | Global Skive Crimp | FT1204_Group-(FT1204,FT1209,FT1244,FT1307) | Global Skive Crimp | 0.006 | See Notes |  | 0.008 | N/A | N/A | N/A | N/A | N/A | 1) Crimp full length of socket. External skive length = 0.79 inch
FC655-08 | FT1330-200-4 |  | 0.915 | N/A | Aeroquip | FC655 | 08 | Global Skive Crimp | FT1330_Group-(FT1330,FT1320) | Global Skive Crimp | 0.006 | See Notes |  | 0.008 | N/A | N/A | N/A | N/A | N/A | 1) Crimp full length of socket. 2) Target Setting value is applicable for FT1330 machine only. 3) External skive length = 0.79 inch
FC655-08 | FT1330-275-M210 |  | 0.915 | N/A | Aeroquip | FC655 | 08 | Global Skive Crimp | FT1330_Group-(FT1330,FT1320) | Global Skive Crimp | 0.006 | See Notes |  | 0.008 | N/A | N/A | N/A | N/A | N/A | 1) Crimp full length of socket. 2) Target Setting value is applicable for FT1330 machine only. 3) External skive length = 0.79 inch
FC655-08 | FT1307-200-M210 |  | 0.915 | 721 | Aeroquip | FC655 | 08 | Global Skive Crimp | FT1340_Group-(FT1340,FT1360) | Global Skive Crimp | 0.006 | See Notes |  | 0.008 | N/A | N/A | N/A | N/A | N/A | 1) Crimp full length of socket. External skive length = 0.79 inch
FC655-08 | FT1380-200-M210 |  | 0.915 | N/A | Aeroquip | FC655 | 08 | Global Skive Crimp | FT1370_Group-(FT1370,FT1380P) | Global Skive Crimp | 0.006 | See Notes |  | 0.008 | N/A | N/A | N/A | N/A | N/A | 1) Crimp full length of socket. External skive length = 0.79 inch
FC655-08 | FT1380-275-M210 |  | 0.915 | N/A | Aeroquip | FC655 | 08 | Global Skive Crimp | FT1370_Group-(FT1370,FT1380P) | Global Skive Crimp | 0.006 | See Notes |  | 0.008 | N/A | N/A | N/A | N/A | N/A | 1) Crimp full length of socket. External skive length = 0.79 inch
FC655-08 | FT1380-200-M210 |  | 0.915 | 133 | Aeroquip | FC655 | 08 | Global Skive Crimp | FT1380_Group-(FT1380,ET4020,ET1280) | Global Skive Crimp | 0.006 | See Notes |  | 0.008 | N/A | N/A | N/A | N/A | N/A | 1) Crimp full length of socket. External skive length = 0.79 inch
FC655-08 | FT1380-275-M210 |  | 0.915 | 133 | Aeroquip | FC655 | 08 | Global Skive Crimp | FT1380_Group-(FT1380,ET4020,ET1280) | Global Skive Crimp | 0.006 | See Notes |  | 0.008 | N/A | N/A | N/A | N/A | N/A | 1) Crimp full length of socket. External skive length = 0.79 inch
FC655-08 | FT1307-200-M210 |  | 0.915 | 298 | Aeroquip | FC655 | 08 | Global Skive Crimp | FT1390_Group-(FT1390,ET4040) | Global Skive Crimp | 0.006 | See Notes |  | 0.008 | N/A | N/A | N/A | N/A | N/A | 1) Crimp full length of socket. External skive length = 0.79 inch
FC655-08 | ET5040DC-M210S |  | 0.915 | N/A | Aeroquip | FC655 | 08 | Global Skive Crimp | ET5070_Group-(ET5040,ET5050,ET5070) | Global Skive Crimp | 0.006 | See Notes |  | 0.008 | N/A | N/A | N/A | N/A | N/A | 1) Crimp full length of socket. External skive length = 0.79 inch
FC655-08 | FT1380-200-M240 |  | 0.99 | 90 | Aeroquip | FC655 | 08 | 1A/Z Series | ET1187 | 1A/Z Series | 0.006 | See Notes |  | 0.008 | N/A | N/A | N/A | N/A | N/A | 1) Finished crimp ends at the scribe mark ±0.75mm (±.030 in).
FC655-08 | FT1380-275-M240 |  | 0.99 | 90 | Aeroquip | FC655 | 08 | 1A/Z Series | ET1187 | 1A/Z Series | 0.006 | See Notes |  | 0.008 | N/A | N/A | N/A | N/A | N/A | 1) Finished crimp ends at the scribe mark ±0.75mm (±.030 in).
FC655-08 | FT1307-200-M240 |  | 0.99 | 255 | Aeroquip | FC655 | 08 | 1A/Z Series | ET1290 | 1A/Z Series | 0.006 | See Notes |  | 0.008 | N/A | N/A | N/A | N/A | N/A | 1) Finished crimp ends at the scribe mark ±0.75mm (±.030 in).
FC655-08 | FT1307-200-M240 |  | 0.99 | 320 | Aeroquip | FC655 | 08 | 1A/Z Series | ET1290 | 1A/Z Series | 0.006 | See Notes |  | 0.008 | N/A | N/A | N/A | N/A | N/A | 1) Finished crimp ends at the scribe mark ±0.75mm (±.030 in).
FC655-08 | ET5040DC-M240S |  | 0.99 | N/A | Aeroquip | FC655 | 08 | 1A/Z Series | ET5070_Group-(ET5040,ET5050,ET5070) | 1A/Z Series | 0.006 | See Notes |  | 0.008 | N/A | N/A | N/A | N/A | N/A | 1) Finished crimp ends at the scribe mark ±0.75mm (±.030 in).
FC655-08 | FT1307-200-M240 |  | 0.99 | N/A | Aeroquip | FC655 | 08 | 1A/Z Series | FT1204_Group-(FT1204,FT1209,FT1244,FT1307) | 1A/Z Series | 0.006 | See Notes |  | 0.008 | N/A | N/A | N/A | N/A | N/A | 1) Finished crimp ends at the scribe mark ±0.75mm (±.030 in).
FC655-08 | FT1330-200-4 |  | 0.99 | N/A | Aeroquip | FC655 | 08 | 1A/Z Series | FT1330_Group-(FT1330,FT1320) | 1A/Z Series | 0.006 | See Notes |  | 0.008 | N/A | N/A | N/A | N/A | N/A | 1) Finished crimp ends at the scribe mark ±0.75mm (±.030 in). 2) Target Setting value is applicable for FT1330 machine only.
FC655-08 | FT1330-275-M240 |  | 0.99 | N/A | Aeroquip | FC655 | 08 | 1A/Z Series | FT1330_Group-(FT1330,FT1320) | 1A/Z Series | 0.006 | See Notes |  | 0.008 | N/A | N/A | N/A | N/A | N/A | 1) Finished crimp ends at the scribe mark ±0.75mm (±.030 in). 2) Target Setting value is applicable for FT1330 machine only.
FC655-08 | FT1307-200-M240 |  | 0.99 | 677 | Aeroquip | FC655 | 08 | 1A/Z Series | FT1340_Group-(FT1340,FT1360) | 1A/Z Series | 0.006 | See Notes |  | 0.008 | N/A | N/A | N/A | N/A | N/A | 1) Finished crimp ends at the scribe mark ±0.75mm (±.030 in).
FC655-08 | FT1307-200-M240 |  | 0.99 | 809 | Aeroquip | FC655 | 08 | 1A/Z Series | FT1340_Group-(FT1340,FT1360) | 1A/Z Series | 0.006 | See Notes |  | 0.008 | N/A | N/A | N/A | N/A | N/A | 1) Finished crimp ends at the scribe mark ±0.75mm (±.030 in).
FC655-08 | FT1380-200-M240 |  | 0.99 | N/A | Aeroquip | FC655 | 08 | 1A/Z Series | FT1370_Group-(FT1370,FT1380P) | 1A/Z Series | 0.006 | See Notes |  | 0.008 | N/A | N/A | N/A | N/A | N/A | 1) Finished crimp ends at the scribe mark ±0.75mm (±.030 in).
FC655-08 | FT1380-275-M240 |  | 0.99 | N/A | Aeroquip | FC655 | 08 | 1A/Z Series | FT1370_Group-(FT1370,FT1380P) | 1A/Z Series | 0.006 | See Notes |  | 0.008 | N/A | N/A | N/A | N/A | N/A | 1) Finished crimp ends at the scribe mark ±0.75mm (±.030 in).
FC655-08 | FT1380-200-M240 |  | 0.99 | 90 | Aeroquip | FC655 | 08 | 1A/Z Series | FT1380_Group-(FT1380,ET4020,ET1280) | 1A/Z Series | 0.006 | See Notes |  | 0.008 | N/A | N/A | N/A | N/A | N/A | 1) Finished crimp ends at the scribe mark ±0.75mm (±.030 in).
FC655-08 | FT1380-275-M240 |  | 0.99 | 90 | Aeroquip | FC655 | 08 | 1A/Z Series | FT1380_Group-(FT1380,ET4020,ET1280) | 1A/Z Series | 0.006 | See Notes |  | 0.008 | N/A | N/A | N/A | N/A | N/A | 1) Finished crimp ends at the scribe mark ±0.75mm (±.030 in).
FC655-08 | FT1307-200-M240 |  | 0.99 | 255 | Aeroquip | FC655 | 08 | 1A/Z Series | FT1390_Group-(FT1390,ET4040) | 1A/Z Series | 0.006 | See Notes |  | 0.008 | N/A | N/A | N/A | N/A | N/A | 1) Finished crimp ends at the scribe mark ±0.75mm (±.030 in).
FC655-10 | FT1380-200-M240 |  | 1.055 | 155 | Aeroquip | FC655 | 10 | Global Skive Crimp | ET1187 | Global Skive Crimp | 0.006 | See Notes |  | 0.008 | N/A | N/A | N/A | N/A | N/A | 1) Crimp full length of socket. External skive length = 0.83 inch
FC655-10 | FT1380-275-M240 |  | 1.055 | 155 | Aeroquip | FC655 | 10 | Global Skive Crimp | ET1187 | Global Skive Crimp | 0.006 | See Notes |  | 0.008 | N/A | N/A | N/A | N/A | N/A | 1) Crimp full length of socket. External skive length = 0.83 inch
FC655-10 | FT1307-200-M240 |  | 1.055 | 320 | Aeroquip | FC655 | 10 | Global Skive Crimp | ET1290 | Global Skive Crimp | 0.006 | See Notes |  | 0.008 | N/A | N/A | N/A | N/A | N/A | 1) Crimp full length of socket. External skive length = 0.83 inch
FC655-10 | FT1307-200-M240 |  | 1.055 | 385 | Aeroquip | FC655 | 10 | Global Skive Crimp | ET1290 | Global Skive Crimp | 0.006 | See Notes |  | 0.008 | N/A | N/A | N/A | N/A | N/A | 1) Crimp full length of socket. External skive length = 0.83 inch
FC655-10 | FT1307-200-M240 |  | 1.055 | N/A | Aeroquip | FC655 | 10 | Global Skive Crimp | FT1204_Group-(FT1204,FT1209,FT1244,FT1307) | Global Skive Crimp | 0.006 | See Notes |  | 0.008 | N/A | N/A | N/A | N/A | N/A | 1) Crimp full length of socket. External skive length = 0.83 inch
FC655-10 | FT1330-200-5 |  | 1.055 | N/A | Aeroquip | FC655 | 10 | Global Skive Crimp | FT1330_Group-(FT1330,FT1320) | Global Skive Crimp | 0.006 | See Notes |  | 0.008 | N/A | N/A | N/A | N/A | N/A | 1) Crimp full length of socket. 2) Target Setting value is applicable for FT1330 machine only. External skive length = 0.83 inch
FC655-10 | FT1330-275-M240 |  | 1.055 | N/A | Aeroquip | FC655 | 10 | Global Skive Crimp | FT1330_Group-(FT1330,FT1320) | Global Skive Crimp | 0.006 | See Notes |  | 0.008 | N/A | N/A | N/A | N/A | N/A | 1) Crimp full length of socket. 2) Target Setting value is applicable for FT1330 machine only. External skive length = 0.83 inch
FC655-10 | FT1307-200-M240 |  | 1.055 | 545 | Aeroquip | FC655 | 10 | Global Skive Crimp | FT1340_Group-(FT1340,FT1360) | Global Skive Crimp | 0.006 | See Notes |  | 0.008 | N/A | N/A | N/A | N/A | N/A | 1) Crimp full length of socket. External skive length = 0.83 inch
FC655-10 | FT1307-200-M240 |  | 1.055 | 677 | Aeroquip | FC655 | 10 | Global Skive Crimp | FT1340_Group-(FT1340,FT1360) | Global Skive Crimp | 0.006 | See Notes |  | 0.008 | N/A | N/A | N/A | N/A | N/A | 1) Crimp full length of socket. External skive length = 0.83 inch
FC655-10 | FT1380-200-M240 |  | 1.055 | N/A | Aeroquip | FC655 | 10 | Global Skive Crimp | FT1370_Group-(FT1370,FT1380P) | Global Skive Crimp | 0.006 | See Notes |  | 0.008 | N/A | N/A | N/A | N/A | N/A | 1) Crimp full length of socket. External skive length = 0.83 inch
FC655-10 | FT1380-275-M240 |  | 1.055 | N/A | Aeroquip | FC655 | 10 | Global Skive Crimp | FT1370_Group-(FT1370,FT1380P) | Global Skive Crimp | 0.006 | See Notes |  | 0.008 | N/A | N/A | N/A | N/A | N/A | 1) Crimp full length of socket. External skive length = 0.83 inch
FC655-10 | FT1380-200-M240 |  | 1.055 | 155 | Aeroquip | FC655 | 10 | Global Skive Crimp | FT1380_Group-(FT1380,ET4020,ET1280) | Global Skive Crimp | 0.006 | See Notes |  | 0.008 | N/A | N/A | N/A | N/A | N/A | 1) Crimp full length of socket. External skive length = 0.83 inch
FC655-10 | FT1380-275-M240 |  | 1.055 | 155 | Aeroquip | FC655 | 10 | Global Skive Crimp | FT1380_Group-(FT1380,ET4020,ET1280) | Global Skive Crimp | 0.006 | See Notes |  | 0.008 | N/A | N/A | N/A | N/A | N/A | 1) Crimp full length of socket. External skive length = 0.83 inch
FC655-10 | FT1307-200-M240 |  | 1.055 | 320 | Aeroquip | FC655 | 10 | Global Skive Crimp | FT1390_Group-(FT1390,ET4040) | Global Skive Crimp | 0.006 | See Notes |  | 0.008 | N/A | N/A | N/A | N/A | N/A | 1) Crimp full length of socket. External skive length = 0.83 inch
FC655-10 | ET5040DC-M240S |  | 1.055 | N/A | Aeroquip | FC655 | 10 | Global Skive Crimp | ET5070_Group-(ET5040,ET5050,ET5070) | Global Skive Crimp | 0.006 | See Notes |  | 0.008 | N/A | N/A | N/A | N/A | N/A | 1) Crimp full length of socket. External skive length = 0.83 inch
FC655-10 | FT1380-200-M280 |  | 1.13 | 52 | Aeroquip | FC655 | 10 | 1A/Z Series | ET1187 | 1A/Z Series | 0.006 | See Notes |  | 0.008 | N/A | N/A | N/A | N/A | N/A | 1) Finished crimp ends at the scribe mark ±0.75mm (±.030 in).
FC655-10 | FT1380-275-M280 |  | 1.13 | 52 | Aeroquip | FC655 | 10 | 1A/Z Series | ET1187 | 1A/Z Series | 0.006 | See Notes |  | 0.008 | N/A | N/A | N/A | N/A | N/A | 1) Finished crimp ends at the scribe mark ±0.75mm (±.030 in).
FC655-10 | FT1381-200-M280 |  | 1.13 | 52 | Aeroquip | FC655 | 10 | 1A/Z Series | ET1187 | 1A/Z Series | 0.006 | See Notes |  | 0.008 | N/A | N/A | N/A | N/A | N/A | 1) Finished crimp ends at the scribe mark ±0.75mm (±.030 in).
FC655-10 | FT1307-200-M280 |  | 1.13 | 238 | Aeroquip | FC655 | 10 | 1A/Z Series | ET1290 | 1A/Z Series | 0.006 | See Notes |  | 0.008 | N/A | N/A | N/A | N/A | N/A | 1) Finished crimp ends at the scribe mark ±0.75mm (±.030 in).
FC655-10 | ET5040DC-M280S |  | 1.13 | N/A | Aeroquip | FC655 | 10 | 1A/Z Series | ET5070_Group-(ET5040,ET5050,ET5070) | 1A/Z Series | 0.006 | See Notes |  | 0.008 | N/A | N/A | N/A | N/A | N/A | 1) Finished crimp ends at the scribe mark ±0.75mm (±.030 in).
FC655-10 | FT1307-200-M280 |  | 1.13 | N/A | Aeroquip | FC655 | 10 | 1A/Z Series | FT1204_Group-(FT1204,FT1209,FT1244,FT1307) | 1A/Z Series | 0.006 | See Notes |  | 0.008 | N/A | N/A | N/A | N/A | N/A | 1) Finished crimp ends at the scribe mark ±0.75mm (±.030 in).
FC655-10 | FT1330-275-M280 |  | 1.13 | N/A | Aeroquip | FC655 | 10 | 1A/Z Series | FT1330_Group-(FT1330,FT1320) | 1A/Z Series | 0.006 | See Notes |  | 0.008 | N/A | N/A | N/A | N/A | N/A | 1) Finished crimp ends at the scribe mark ±0.75mm (±.030 in). 2) Target Setting value is applicable for FT1330 machine only.
FC655-10 | FT1307-200-M280 |  | 1.13 | 843 | Aeroquip | FC655 | 10 | 1A/Z Series | FT1340_Group-(FT1340,FT1360) | 1A/Z Series | 0.006 | See Notes |  | 0.008 | N/A | N/A | N/A | N/A | N/A | 1) Finished crimp ends at the scribe mark ±0.75mm (±.030 in).
FC655-10 | FT1380-200-M280 |  | 1.13 | N/A | Aeroquip | FC655 | 10 | 1A/Z Series | FT1370_Group-(FT1370,FT1380P) | 1A/Z Series | 0.006 | See Notes |  | 0.008 | N/A | N/A | N/A | N/A | N/A | 1) Finished crimp ends at the scribe mark ±0.75mm (±.030 in).
FC655-10 | FT1380-275-M280 |  | 1.13 | N/A | Aeroquip | FC655 | 10 | 1A/Z Series | FT1370_Group-(FT1370,FT1380P) | 1A/Z Series | 0.006 | See Notes |  | 0.008 | N/A | N/A | N/A | N/A | N/A | 1) Finished crimp ends at the scribe mark ±0.75mm (±.030 in).
FC655-10 | FT1381-200-M280 |  | 1.13 | N/A | Aeroquip | FC655 | 10 | 1A/Z Series | FT1370_Group-(FT1370,FT1380P) | 1A/Z Series | 0.006 | See Notes |  | 0.008 | N/A | N/A | N/A | N/A | N/A | 1) Finished crimp ends at the scribe mark ±0.75mm (±.030 in).
FC655-10 | FT1380-200-M280 |  | 1.13 | 52 | Aeroquip | FC655 | 10 | 1A/Z Series | FT1380_Group-(FT1380,ET4020,ET1280) | 1A/Z Series | 0.006 | See Notes |  | 0.008 | N/A | N/A | N/A | N/A | N/A | 1) Finished crimp ends at the scribe mark ±0.75mm (±.030 in).
FC655-10 | FT1380-275-M280 |  | 1.13 | 52 | Aeroquip | FC655 | 10 | 1A/Z Series | FT1380_Group-(FT1380,ET4020,ET1280) | 1A/Z Series | 0.006 | See Notes |  | 0.008 | N/A | N/A | N/A | N/A | N/A | 1) Finished crimp ends at the scribe mark ±0.75mm (±.030 in).
FC655-10 | FT1381-200-M280 |  | 1.13 | 52 | Aeroquip | FC655 | 10 | 1A/Z Series | FT1380_Group-(FT1380,ET4020,ET1280) | 1A/Z Series | 0.006 | See Notes |  | 0.008 | N/A | N/A | N/A | N/A | N/A | 1) Finished crimp ends at the scribe mark ±0.75mm (±.030 in).
FC655-10 | FT1307-200-M280 |  | 1.13 | 238 | Aeroquip | FC655 | 10 | 1A/Z Series | FT1390_Group-(FT1390,ET4040) | 1A/Z Series | 0.006 | See Notes |  | 0.008 | N/A | N/A | N/A | N/A | N/A | 1) Finished crimp ends at the scribe mark ±0.75mm (±.030 in).
FC655-12 | FT1380-200-M280 |  | 1.21 | 132 | Aeroquip | FC655 | 12 | Global Skive Crimp | ET1187 | Global Skive Crimp | 0.006 | See Notes |  | 0.008 | N/A | N/A | N/A | N/A | N/A | 1) Crimp full length of socket. External skive length = 0.85 inch
FC655-12 | FT1380-275-M280 |  | 1.21 | 132 | Aeroquip | FC655 | 12 | Global Skive Crimp | ET1187 | Global Skive Crimp | 0.006 | See Notes |  | 0.008 | N/A | N/A | N/A | N/A | N/A | 1) Crimp full length of socket. External skive length = 0.85 inch
FC655-12 | FT1381-200-M280 |  | 1.21 | 132 | Aeroquip | FC655 | 12 | Global Skive Crimp | ET1187 | Global Skive Crimp | 0.006 | See Notes |  | 0.008 | N/A | N/A | N/A | N/A | N/A | 1) Crimp full length of socket. External skive length = 0.85 inch
FC655-12 | FT1307-200-M280 |  | 1.21 | 318 | Aeroquip | FC655 | 12 | Global Skive Crimp | ET1290 | Global Skive Crimp | 0.006 | See Notes |  | 0.008 | N/A | N/A | N/A | N/A | N/A | 1) Crimp full length of socket. External skive length = 0.85 inch
FC655-12 | FT1307-200-M280 |  | 1.21 | N/A | Aeroquip | FC655 | 12 | Global Skive Crimp | FT1204_Group-(FT1204,FT1209,FT1244,FT1307) | Global Skive Crimp | 0.006 | See Notes |  | 0.008 | N/A | N/A | N/A | N/A | N/A | 1) Crimp full length of socket. External skive length = 0.85 inch
FC655-12 | FT1330-200-6 |  | 1.21 | N/A | Aeroquip | FC655 | 12 | Global Skive Crimp | FT1330_Group-(FT1330,FT1320) | Global Skive Crimp | 0.006 | See Notes |  | 0.008 | N/A | N/A | N/A | N/A | N/A | 1) Crimp full length of socket. 2) Target Setting value is applicable for FT1330 machine only. External skive length = 0.85 inch
FC655-12 | FT1330-275-M280 |  | 1.21 | N/A | Aeroquip | FC655 | 12 | Global Skive Crimp | FT1330_Group-(FT1330,FT1320) | Global Skive Crimp | 0.006 | See Notes |  | 0.008 | N/A | N/A | N/A | N/A | N/A | 1) Crimp full length of socket. 2) Target Setting value is applicable for FT1330 machine only. External skive length = 0.85 inch
FC655-12 | FT1307-200-M280 |  | 1.21 | 681 | Aeroquip | FC655 | 12 | Global Skive Crimp | FT1340_Group-(FT1340,FT1360) | Global Skive Crimp | 0.006 | See Notes |  | 0.008 | N/A | N/A | N/A | N/A | N/A | 1) Crimp full length of socket. External skive length = 0.85 inch
FC655-12 | FT1380-200-M280 |  | 1.21 | N/A | Aeroquip | FC655 | 12 | Global Skive Crimp | FT1370_Group-(FT1370,FT1380P) | Global Skive Crimp | 0.006 | See Notes |  | 0.008 | N/A | N/A | N/A | N/A | N/A | 1) Crimp full length of socket. External skive length = 0.85 inch
FC655-12 | FT1380-275-M280 |  | 1.21 | N/A | Aeroquip | FC655 | 12 | Global Skive Crimp | FT1370_Group-(FT1370,FT1380P) | Global Skive Crimp | 0.006 | See Notes |  | 0.008 | N/A | N/A | N/A | N/A | N/A | 1) Crimp full length of socket. External skive length = 0.85 inch
FC655-12 | FT1381-200-M280 |  | 1.21 | N/A | Aeroquip | FC655 | 12 | Global Skive Crimp | FT1370_Group-(FT1370,FT1380P) | Global Skive Crimp | 0.006 | See Notes |  | 0.008 | N/A | N/A | N/A | N/A | N/A | 1) Crimp full length of socket. External skive length = 0.85 inch
FC655-12 | FT1380-200-M280 |  | 1.21 | 132 | Aeroquip | FC655 | 12 | Global Skive Crimp | FT1380_Group-(FT1380,ET4020,ET1280) | Global Skive Crimp | 0.006 | See Notes |  | 0.008 | N/A | N/A | N/A | N/A | N/A | 1) Crimp full length of socket. External skive length = 0.85 inch
FC655-12 | FT1380-275-M280 |  | 1.21 | 132 | Aeroquip | FC655 | 12 | Global Skive Crimp | FT1380_Group-(FT1380,ET4020,ET1280) | Global Skive Crimp | 0.006 | See Notes |  | 0.008 | N/A | N/A | N/A | N/A | N/A | 1) Crimp full length of socket. External skive length = 0.85 inch
FC655-12 | FT1381-200-M280 |  | 1.21 | 132 | Aeroquip | FC655 | 12 | Global Skive Crimp | FT1380_Group-(FT1380,ET4020,ET1280) | Global Skive Crimp | 0.006 | See Notes |  | 0.008 | N/A | N/A | N/A | N/A | N/A | 1) Crimp full length of socket. External skive length = 0.85 inch
FC655-12 | FT1307-200-M280 |  | 1.21 | 318 | Aeroquip | FC655 | 12 | Global Skive Crimp | FT1390_Group-(FT1390,ET4040) | Global Skive Crimp | 0.006 | See Notes |  | 0.008 | N/A | N/A | N/A | N/A | N/A | 1) Crimp full length of socket. External skive length = 0.85 inch
FC655-12 | ET5040DC-M280S |  | 1.21 | N/A | Aeroquip | FC655 | 12 | Global Skive Crimp | ET5070_Group-(ET5040,ET5050,ET5070) | Global Skive Crimp | 0.006 | See Notes |  | 0.008 | N/A | N/A | N/A | N/A | N/A | 1) Crimp full length of socket. External skive length = 0.85 inch
FC655-12 | FT1380-200-M320 |  | 1.28 | 65 | Aeroquip | FC655 | 12 | 1A/Z Series | ET1187 | 1A/Z Series | 0.006 | See Notes |  | 0.008 | N/A | N/A | N/A | N/A | N/A | 1) Finished crimp ends at the scribe mark ±0.75mm (±.030 in).
FC655-12 | FT1380-275-M320 |  | 1.28 | 65 | Aeroquip | FC655 | 12 | 1A/Z Series | ET1187 | 1A/Z Series | 0.006 | See Notes |  | 0.008 | N/A | N/A | N/A | N/A | N/A | 1) Finished crimp ends at the scribe mark ±0.75mm (±.030 in).
FC655-12 | FT1307-200-M320 |  | 1.28 | 230 | Aeroquip | FC655 | 12 | 1A/Z Series | ET1290 | 1A/Z Series | 0.006 | See Notes |  | 0.008 | N/A | N/A | N/A | N/A | N/A | 1) Finished crimp ends at the scribe mark ±0.75mm (±.030 in).
FC655-12 | ET5040DC-M320S |  | 1.28 | N/A | Aeroquip | FC655 | 12 | 1A/Z Series | ET5070_Group-(ET5040,ET5050,ET5070) | 1A/Z Series | 0.006 | See Notes |  | 0.008 | N/A | N/A | N/A | N/A | N/A | 1) Finished crimp ends at the scribe mark ±0.75mm (±.030 in).
FC655-12 | FT1307-200-M320 |  | 1.28 | N/A | Aeroquip | FC655 | 12 | 1A/Z Series | FT1204_Group-(FT1204,FT1209,FT1244,FT1307) | 1A/Z Series | 0.006 | See Notes |  | 0.008 | N/A | N/A | N/A | N/A | N/A | 1) Finished crimp ends at the scribe mark ±0.75mm (±.030 in).
FC655-12 | FT1330-200-6 |  | 1.28 | N/A | Aeroquip | FC655 | 12 | 1A/Z Series | FT1330_Group-(FT1330,FT1320) | 1A/Z Series | 0.006 | See Notes |  | 0.008 | N/A | N/A | N/A | N/A | N/A | 1) Finished crimp ends at the scribe mark ±0.75mm (±.030 in). 2) Target Setting value is applicable for FT1330 machine only.
FC655-12 | FT1330-275-M320 |  | 1.28 | N/A | Aeroquip | FC655 | 12 | 1A/Z Series | FT1330_Group-(FT1330,FT1320) | 1A/Z Series | 0.006 | See Notes |  | 0.008 | N/A | N/A | N/A | N/A | N/A | 1) Finished crimp ends at the scribe mark ±0.75mm (±.030 in). 2) Target Setting value is applicable for FT1330 machine only.
FC655-12 | FT1307-200-M320 |  | 1.28 | 859 | Aeroquip | FC655 | 12 | 1A/Z Series | FT1340_Group-(FT1340,FT1360) | 1A/Z Series | 0.006 | See Notes |  | 0.008 | N/A | N/A | N/A | N/A | N/A | 1) Finished crimp ends at the scribe mark ±0.75mm (±.030 in).
FC655-12 | FT1380-200-M320 |  | 1.28 | N/A | Aeroquip | FC655 | 12 | 1A/Z Series | FT1370_Group-(FT1370,FT1380P) | 1A/Z Series | 0.006 | See Notes |  | 0.008 | N/A | N/A | N/A | N/A | N/A | 1) Finished crimp ends at the scribe mark ±0.75mm (±.030 in).
FC655-12 | FT1380-275-M320 |  | 1.28 | N/A | Aeroquip | FC655 | 12 | 1A/Z Series | FT1370_Group-(FT1370,FT1380P) | 1A/Z Series | 0.006 | See Notes |  | 0.008 | N/A | N/A | N/A | N/A | N/A | 1) Finished crimp ends at the scribe mark ±0.75mm (±.030 in).
FC655-12 | FT1380-200-M320 |  | 1.28 | 65 | Aeroquip | FC655 | 12 | 1A/Z Series | FT1380_Group-(FT1380,ET4020,ET1280) | 1A/Z Series | 0.006 | See Notes |  | 0.008 | N/A | N/A | N/A | N/A | N/A | 1) Finished crimp ends at the scribe mark ±0.75mm (±.030 in).
FC655-12 | FT1380-275-M320 |  | 1.28 | 65 | Aeroquip | FC655 | 12 | 1A/Z Series | FT1380_Group-(FT1380,ET4020,ET1280) | 1A/Z Series | 0.006 | See Notes |  | 0.008 | N/A | N/A | N/A | N/A | N/A | 1) Finished crimp ends at the scribe mark ±0.75mm (±.030 in).
FC655-12 | FT1307-200-M320 |  | 1.28 | 230 | Aeroquip | FC655 | 12 | 1A/Z Series | FT1390_Group-(FT1390,ET4040) | 1A/Z Series | 0.006 | See Notes |  | 0.008 | N/A | N/A | N/A | N/A | N/A | 1) Finished crimp ends at the scribe mark ±0.75mm (±.030 in).
FC655-16 | FT1380-275-M370 |  | 1.5 | 88 | Aeroquip | FC655 | 16 | Global Skive Crimp | ET1187 | Global Skive Crimp | 0.006 | See Notes |  | 0.008 | N/A | N/A | N/A | N/A | N/A | 1) Crimp full length of socket. External skive length = 1.02 inch
FC655-16 | FT1381-200-M370 |  | 1.5 | 88 | Aeroquip | FC655 | 16 | Global Skive Crimp | ET1187 | Global Skive Crimp | 0.006 | See Notes |  | 0.008 | N/A | N/A | N/A | N/A | N/A | 1) Crimp full length of socket. External skive length = 1.02 inch
FC655-16 | FT1307-200-M370 |  | 1.5 | 253 | Aeroquip | FC655 | 16 | Global Skive Crimp | ET1290 | Global Skive Crimp | 0.006 | See Notes |  | 0.008 | N/A | N/A | N/A | N/A | N/A | 1) Crimp full length of socket. External skive length = 1.02 inch
FC655-16 | FT1307-200-M370 |  | 1.5 | 318 | Aeroquip | FC655 | 16 | Global Skive Crimp | ET1290 | Global Skive Crimp | 0.006 | See Notes |  | 0.008 | N/A | N/A | N/A | N/A | N/A | 1) Crimp full length of socket. External skive length = 1.02 inch
FC655-16 | FT1307-200-M370 |  | 1.5 | N/A | Aeroquip | FC655 | 16 | Global Skive Crimp | FT1204_Group-(FT1204,FT1209,FT1244,FT1307) | Global Skive Crimp | 0.006 | See Notes |  | 0.008 | N/A | N/A | N/A | N/A | N/A | 1) Crimp full length of socket. External skive length = 1.02 inch
FC655-16 | FT1330-200-8 |  | 1.5 | N/A | Aeroquip | FC655 | 16 | Global Skive Crimp | FT1330_Group-(FT1330,FT1320) | Global Skive Crimp | 0.006 | See Notes |  | 0.008 | N/A | N/A | N/A | N/A | N/A | 1) Crimp full length of socket. 2) Target Setting value is applicable for FT1330 machine only. External skive length = 1.02 inch
FC655-16 | FT1330-275-M370 |  | 1.5 | N/A | Aeroquip | FC655 | 16 | Global Skive Crimp | FT1330_Group-(FT1330,FT1320) | Global Skive Crimp | 0.006 | See Notes |  | 0.008 | N/A | N/A | N/A | N/A | N/A | 1) Crimp full length of socket. 2) Target Setting value is applicable for FT1330 machine only. External skive length = 1.02 inch
FC655-16 | FT1307-200-M370 |  | 1.5 | 681 | Aeroquip | FC655 | 16 | Global Skive Crimp | FT1340_Group-(FT1340,FT1360) | Global Skive Crimp | 0.006 | See Notes |  | 0.008 | N/A | N/A | N/A | N/A | N/A | 1) Crimp full length of socket. External skive length = 1.02 inch
FC655-16 | FT1307-200-M370 |  | 1.5 | 813 | Aeroquip | FC655 | 16 | Global Skive Crimp | FT1340_Group-(FT1340,FT1360) | Global Skive Crimp | 0.006 | See Notes |  | 0.008 | N/A | N/A | N/A | N/A | N/A | 1) Crimp full length of socket. External skive length = 1.02 inch
FC655-16 | FT1380-275-M370 |  | 1.5 | N/A | Aeroquip | FC655 | 16 | Global Skive Crimp | FT1370_Group-(FT1370,FT1380P) | Global Skive Crimp | 0.006 | See Notes |  | 0.008 | N/A | N/A | N/A | N/A | N/A | 1) Crimp full length of socket. External skive length = 1.02 inch
FC655-16 | FT1381-200-M370 |  | 1.5 | N/A | Aeroquip | FC655 | 16 | Global Skive Crimp | FT1370_Group-(FT1370,FT1380P) | Global Skive Crimp | 0.006 | See Notes |  | 0.008 | N/A | N/A | N/A | N/A | N/A | 1) Crimp full length of socket. External skive length = 1.02 inch
FC655-16 | FT1380-275-M370 |  | 1.5 | 88 | Aeroquip | FC655 | 16 | Global Skive Crimp | FT1380_Group-(FT1380,ET4020,ET1280) | Global Skive Crimp | 0.006 | See Notes |  | 0.008 | N/A | N/A | N/A | N/A | N/A | 1) Crimp full length of socket. External skive length = 1.02 inch
FC655-16 | FT1381-200-M370 |  | 1.5 | 88 | Aeroquip | FC655 | 16 | Global Skive Crimp | FT1380_Group-(FT1380,ET4020,ET1280) | Global Skive Crimp | 0.006 | See Notes |  | 0.008 | N/A | N/A | N/A | N/A | N/A | 1) Crimp full length of socket. External skive length = 1.02 inch
FC655-16 | FT1307-200-M370 |  | 1.5 | 253 | Aeroquip | FC655 | 16 | Global Skive Crimp | FT1390_Group-(FT1390,ET4040) | Global Skive Crimp | 0.006 | See Notes |  | 0.008 | N/A | N/A | N/A | N/A | N/A | 1) Crimp full length of socket. External skive length = 1.02 inch
FC655-16 | ET5040DC-M370S |  | 1.5 | N/A | Aeroquip | FC655 | 16 | Global Skive Crimp | ET5070_Group-(ET5040,ET5050,ET5070) | Global Skive Crimp | 0.006 | See Notes |  | 0.008 | N/A | N/A | N/A | N/A | N/A | 1) Crimp full length of socket. External skive length = 1.02 inch
FC655-16 | FT1380-200-M420 |  | 1.64 | 31 | Aeroquip | FC655 | 16 | 1A/Z Series | ET1187 | 1A/Z Series | 0.006 | See Notes |  | 0.008 | N/A | N/A | N/A | N/A | N/A | 1) Finished crimp ends at the scribe mark ±0.75mm (±.030 in).
FC655-16 | FT1380-275-M420 |  | 1.64 | 31 | Aeroquip | FC655 | 16 | 1A/Z Series | ET1187 | 1A/Z Series | 0.006 | See Notes |  | 0.008 | N/A | N/A | N/A | N/A | N/A | 1) Finished crimp ends at the scribe mark ±0.75mm (±.030 in).
FC655-16 | FT1307-200-M420 |  | 1.64 | 196 | Aeroquip | FC655 | 16 | 1A/Z Series | ET1290 | 1A/Z Series | 0.006 | See Notes |  | 0.008 | N/A | N/A | N/A | N/A | N/A | 1) Finished crimp ends at the scribe mark ±0.75mm (±.030 in).
FC655-16 | ET5040DC-M420S |  | 1.64 | N/A | Aeroquip | FC655 | 16 | 1A/Z Series | ET5070_Group-(ET5040,ET5050,ET5070) | 1A/Z Series | 0.006 | See Notes |  | 0.008 | N/A | N/A | N/A | N/A | N/A | 1) Finished crimp ends at the scribe mark ±0.75mm (±.030 in).
FC655-16 | FT1307-200-M420 |  | 1.64 | N/A | Aeroquip | FC655 | 16 | 1A/Z Series | FT1204_Group-(FT1204,FT1209,FT1244,FT1307) | 1A/Z Series | 0.006 | See Notes |  | 0.008 | N/A | N/A | N/A | N/A | N/A | 1) Finished crimp ends at the scribe mark ±0.75mm (±.030 in).
FC655-16 | FT1330-200-6 |  | 1.64 | N/A | Aeroquip | FC655 | 16 | 1A/Z Series | FT1330_Group-(FT1330,FT1320) | 1A/Z Series | 0.006 | See Notes |  | 0.008 | N/A | N/A | N/A | N/A | N/A | 1) Finished crimp ends at the scribe mark ±0.75mm (±.030 in). 2) Target Setting value is applicable for FT1330 machine only.
FC655-16 | FT1330-275-M420 |  | 1.64 | N/A | Aeroquip | FC655 | 16 | 1A/Z Series | FT1330_Group-(FT1330,FT1320) | 1A/Z Series | 0.006 | See Notes |  | 0.008 | N/A | N/A | N/A | N/A | N/A | 1) Finished crimp ends at the scribe mark ±0.75mm (±.030 in). 2) Target Setting value is applicable for FT1330 machine only.
FC655-16 | FT1307-200-M420 |  | 1.64 | 928 | Aeroquip | FC655 | 16 | 1A/Z Series | FT1340_Group-(FT1340,FT1360) | 1A/Z Series | 0.006 | See Notes |  | 0.008 | N/A | N/A | N/A | N/A | N/A | 1) Finished crimp ends at the scribe mark ±0.75mm (±.030 in).
FC655-16 | FT1380-200-M420 |  | 1.64 | N/A | Aeroquip | FC655 | 16 | 1A/Z Series | FT1370_Group-(FT1370,FT1380P) | 1A/Z Series | 0.006 | See Notes |  | 0.008 | N/A | N/A | N/A | N/A | N/A | 1) Finished crimp ends at the scribe mark ±0.75mm (±.030 in).
FC655-16 | FT1380-275-M420 |  | 1.64 | N/A | Aeroquip | FC655 | 16 | 1A/Z Series | FT1370_Group-(FT1370,FT1380P) | 1A/Z Series | 0.006 | See Notes |  | 0.008 | N/A | N/A | N/A | N/A | N/A | 1) Finished crimp ends at the scribe mark ±0.75mm (±.030 in).
FC655-16 | FT1380-200-M420 |  | 1.64 | 31 | Aeroquip | FC655 | 16 | 1A/Z Series | FT1380_Group-(FT1380,ET4020,ET1280) | 1A/Z Series | 0.006 | See Notes |  | 0.008 | N/A | N/A | N/A | N/A | N/A | 1) Finished crimp ends at the scribe mark ±0.75mm (±.030 in).
FC655-16 | FT1380-275-M420 |  | 1.64 | 31 | Aeroquip | FC655 | 16 | 1A/Z Series | FT1380_Group-(FT1380,ET4020,ET1280) | 1A/Z Series | 0.006 | See Notes |  | 0.008 | N/A | N/A | N/A | N/A | N/A | 1) Finished crimp ends at the scribe mark ±0.75mm (±.030 in).
FC655-16 | FT1307-200-M420 |  | 1.64 | 196 | Aeroquip | FC655 | 16 | 1A/Z Series | FT1390_Group-(FT1390,ET4040) | 1A/Z Series | 0.006 | See Notes |  | 0.008 | N/A | N/A | N/A | N/A | N/A | 1) Finished crimp ends at the scribe mark ±0.75mm (±.030 in).
FC655-20 | FT1307-200-M465 |  | 1.88 | 259 | Aeroquip | FC655 | 20 | Global Skive Crimp | ET1290 | Global Skive Crimp | 0.006 | See Notes |  | 0.008 | N/A | N/A | N/A | N/A | N/A | 1) Crimp full length of socket. External skive length = 1.21 inch
FC655-20 | FT1307-200-M465 |  | 1.88 | N/A | Aeroquip | FC655 | 20 | Global Skive Crimp | FT1204_Group-(FT1204,FT1209,FT1244,FT1307) | Global Skive Crimp | 0.006 | See Notes |  | 0.008 | N/A | N/A | N/A | N/A | N/A | 1) Crimp full length of socket. External skive length = 1.21 inch
FC655-20 | FT1307-200-M465 |  | 1.88 | 801 | Aeroquip | FC655 | 20 | Global Skive Crimp | FT1340_Group-(FT1340,FT1360) | Global Skive Crimp | 0.006 | See Notes |  | 0.008 | N/A | N/A | N/A | N/A | N/A | 1) Crimp full length of socket. External skive length = 1.21 inch
FC655-20 | FT1307-200-M465 |  | 1.88 | 259 | Aeroquip | FC655 | 20 | Global Skive Crimp | FT1390_Group-(FT1390,ET4040) | Global Skive Crimp | 0.006 | See Notes |  | 0.008 | N/A | N/A | N/A | N/A | N/A | 1) Crimp full length of socket. External skive length = 1.21 inch
FC655-20 | ET5040DC-M465S |  | 1.88 | N/A | Aeroquip | FC655 | 20 | Global Skive Crimp | ET5070_Group-(ET5040,ET5050,ET5070) | Global Skive Crimp | 0.006 | See Notes |  | 0.008 | N/A | N/A | N/A | N/A | N/A | 1) Crimp full length of socket. External skive length = 1.21 inch
FC655-20 | FT1307-200-M465 |  | 2 | 379 | Aeroquip | FC655 | 20 | 1A/Z Series | ET1290 | 1A/Z Series | 0.006 | See Notes |  | 0.008 | N/A | N/A | N/A | N/A | N/A | 1) Finished crimp ends at the scribe mark ±0.75mm (±.030 in).
FC655-20 | ET5040DC-M465S |  | 2 | N/A | Aeroquip | FC655 | 20 | 1A/Z Series | ET5070_Group-(ET5040,ET5050,ET5070) | 1A/Z Series | 0.006 | See Notes |  | 0.008 | N/A | N/A | N/A | N/A | N/A | 1) Finished crimp ends at the scribe mark ±0.75mm (±.030 in).
FC655-20 | FT1307-200-M465 |  | 2 | N/A | Aeroquip | FC655 | 20 | 1A/Z Series | FT1204_Group-(FT1204,FT1209,FT1244,FT1307) | 1A/Z Series | 0.006 | See Notes |  | 0.008 | N/A | N/A | N/A | N/A | N/A | 1) Finished crimp ends at the scribe mark ±0.75mm (±.030 in).
FC655-20 | FT1330-275-M465 |  | 2 | N/A | Aeroquip | FC655 | 20 | 1A/Z Series | FT1330_Group-(FT1330,FT1320) | 1A/Z Series | 0.006 | See Notes |  | 0.008 | N/A | N/A | N/A | N/A | N/A | 1) Finished crimp ends at the scribe mark ±0.75mm (±.030 in). 2) Target Setting value is applicable for FT1330 machine only.
FC655-20 | FT1307-200-M465 |  | 2 | 557 | Aeroquip | FC655 | 20 | 1A/Z Series | FT1340_Group-(FT1340,FT1360) | 1A/Z Series | 0.006 | See Notes |  | 0.008 | N/A | N/A | N/A | N/A | N/A | 1) Finished crimp ends at the scribe mark ±0.75mm (±.030 in).
FC655-20 | FT1380-275-M465 |  | 2 | N/A | Aeroquip | FC655 | 20 | 1A/Z Series | FT1370_Group-(FT1370,FT1380P) | 1A/Z Series | 0.006 | See Notes |  | 0.008 | N/A | N/A | N/A | N/A | N/A | 1) Finished crimp ends at the scribe mark ±0.75mm (±.030 in).
FC655-20 | FT1382-200-M465 |  | 2 | N/A | Aeroquip | FC655 | 20 | 1A/Z Series | FT1370_Group-(FT1370,FT1380P) | 1A/Z Series | 0.006 | See Notes |  | 0.008 | N/A | N/A | N/A | N/A | N/A | 1) Finished crimp ends at the scribe mark ±0.75mm (±.030 in).
FC655-20 | FT1382-275-M465 |  | 2 | N/A | Aeroquip | FC655 | 20 | 1A/Z Series | FT1370_Group-(FT1370,FT1380P) | 1A/Z Series | 0.006 | See Notes |  | 0.008 | N/A | N/A | N/A | N/A | N/A | 1) Finished crimp ends at the scribe mark ±0.75mm (±.030 in).
FC655-20 | FT1380-275-M465 |  | 2 | 214 | Aeroquip | FC655 | 20 | 1A/Z Series | FT1380_Group-(FT1380,ET4020,ET1280) | 1A/Z Series | 0.006 | See Notes |  | 0.008 | N/A | N/A | N/A | N/A | N/A | 1) Finished crimp ends at the scribe mark ±0.75mm (±.030 in).
FC655-20 | FT1382-200-M465 |  | 2 | 214 | Aeroquip | FC655 | 20 | 1A/Z Series | FT1380_Group-(FT1380,ET4020,ET1280) | 1A/Z Series | 0.006 | See Notes |  | 0.008 | N/A | N/A | N/A | N/A | N/A | 1) Finished crimp ends at the scribe mark ±0.75mm (±.030 in).
FC655-20 | FT1382-275-M465 |  | 2 | 214 | Aeroquip | FC655 | 20 | 1A/Z Series | FT1380_Group-(FT1380,ET4020,ET1280) | 1A/Z Series | 0.006 | See Notes |  | 0.008 | N/A | N/A | N/A | N/A | N/A | 1) Finished crimp ends at the scribe mark ±0.75mm (±.030 in).
FC655-20 | FT1307-200-M465 |  | 2 | 379 | Aeroquip | FC655 | 20 | 1A/Z Series | FT1390_Group-(FT1390,ET4040) | 1A/Z Series | 0.006 | See Notes |  | 0.008 | N/A | N/A | N/A | N/A | N/A | 1) Finished crimp ends at the scribe mark ±0.75mm (±.030 in).
FC655-24 | FT1307-200-M520 |  | 2.18 | 343 | Aeroquip | FC655 | 24 | Global Skive Crimp | ET1290 | Global Skive Crimp | 0.006 | See Notes |  | 0.008 | N/A | N/A | N/A | N/A | N/A | 1) Crimp full length of socket. 2) External skive length = 1.30 inch
FC655-24 | FT1307-200-M520 |  | 2.18 | N/A | Aeroquip | FC655 | 24 | Global Skive Crimp | FT1204_Group-(FT1204,FT1209,FT1244,FT1307) | Global Skive Crimp | 0.006 | See Notes |  | 0.008 | N/A | N/A | N/A | N/A | N/A | 1) Crimp full length of socket. 2) External skive length = 1.30 inch
FC655-24 | FT1307-200-M520 |  | 2.18 | 630 | Aeroquip | FC655 | 24 | Global Skive Crimp | FT1340_Group-(FT1340,FT1360) | Global Skive Crimp | 0.006 | See Notes |  | 0.008 | N/A | N/A | N/A | N/A | N/A | 1) Crimp full length of socket. 2) External skive length = 1.30 inch
FC655-24 | FT1307-200-M520 |  | 2.18 | 343 | Aeroquip | FC655 | 24 | Global Skive Crimp | FT1390_Group-(FT1390,ET4040) | Global Skive Crimp | 0.006 | See Notes |  | 0.008 | N/A | N/A | N/A | N/A | N/A | 1) Crimp full length of socket. 2) External skive length = 1.30 inch
FC655-24 | ET5040DC-M520S |  | 2.18 | N/A | Aeroquip | FC655 | 24 | Global Skive Crimp | ET5070_Group-(ET5040,ET5050,ET5070) | Global Skive Crimp | 0.006 | See Notes |  | 0.008 | N/A | N/A | N/A | N/A | N/A | 1) Crimp full length of socket. External skive length = 1.29 inch
FC655-24 | FT1307-200-M550 |  | 2.27 | 315 | Aeroquip | FC655 | 24 | 1A/Z Series | ET1290 | 1A/Z Series | 0.006 | See Notes |  | 0.008 | N/A | N/A | N/A | N/A | N/A | 1) Finished crimp ends at the scribe mark ±0.75mm (±.030 in).
FC655-24 | FT1307-200-M550 |  | 2.27 | 380 | Aeroquip | FC655 | 24 | 1A/Z Series | ET1290 | 1A/Z Series | 0.006 | See Notes |  | 0.008 | N/A | N/A | N/A | N/A | N/A | 1) Finished crimp ends at the scribe mark ±0.75mm (±.030 in).
FC655-24 | ET5040DC-M550S |  | 2.27 | N/A | Aeroquip | FC655 | 24 | 1A/Z Series | ET5070_Group-(ET5040,ET5050,ET5070) | 1A/Z Series | 0.006 | See Notes |  | 0.008 | N/A | N/A | N/A | N/A | N/A | 1) Finished crimp ends at the scribe mark ±0.75mm (±.030 in).
FC655-24 | FT1307-200-M550 |  | 2.27 | N/A | Aeroquip | FC655 | 24 | 1A/Z Series | FT1204_Group-(FT1204,FT1209,FT1244,FT1307) | 1A/Z Series | 0.006 | See Notes |  | 0.008 | N/A | N/A | N/A | N/A | N/A | 1) Finished crimp ends at the scribe mark ±0.75mm (±.030 in).
FC655-24 | FT1307-200-M550 |  | 2.27 | 555 | Aeroquip | FC655 | 24 | 1A/Z Series | FT1340_Group-(FT1340,FT1360) | 1A/Z Series | 0.006 | See Notes |  | 0.008 | N/A | N/A | N/A | N/A | N/A | 1) Finished crimp ends at the scribe mark ±0.75mm (±.030 in).
FC655-24 | FT1307-200-M550 |  | 2.27 | 687 | Aeroquip | FC655 | 24 | 1A/Z Series | FT1340_Group-(FT1340,FT1360) | 1A/Z Series | 0.006 | See Notes |  | 0.008 | N/A | N/A | N/A | N/A | N/A | 1) Finished crimp ends at the scribe mark ±0.75mm (±.030 in).
FC655-24 | FT1307-200-M550 |  | 2.27 | 315 | Aeroquip | FC655 | 24 | 1A/Z Series | FT1390_Group-(FT1390,ET4040) | 1A/Z Series | 0.006 | See Notes |  | 0.008 | N/A | N/A | N/A | N/A | N/A | 1) Finished crimp ends at the scribe mark ±0.75mm (±.030 in).
FC655-32 | FT1209-200-17 |  | 2.79 | 287 | Aeroquip | FC655 | 32 | Global Skive Crimp | ET1290 | Global Skive Crimp | 0.006 | See Notes |  | 0.008 | N/A | N/A | N/A | N/A | N/A | 1) Crimp full length of socket. 2) External skive length = 1.30 inch
FC655-32 | FT1307-200-M690 |  | 2.79 | 283 | Aeroquip | FC655 | 32 | Global Skive Crimp | ET1290 | Global Skive Crimp | 0.006 | See Notes |  | 0.008 | N/A | N/A | N/A | N/A | N/A | 1) Crimp full length of socket. 2) External skive length = 1.30 inch
FC655-32 | FT1209-200-17 |  | 2.79 | N/A | Aeroquip | FC655 | 32 | Global Skive Crimp | FT1204_Group-(FT1204,FT1209,FT1244,FT1307) | Global Skive Crimp | 0.006 | See Notes |  | 0.008 | N/A | N/A | N/A | N/A | N/A | 1) Crimp full length of socket. 2) External skive length = 1.30 inch
FC655-32 | FT1307-200-M690 |  | 2.79 | N/A | Aeroquip | FC655 | 32 | Global Skive Crimp | FT1204_Group-(FT1204,FT1209,FT1244,FT1307) | Global Skive Crimp | 0.006 | See Notes |  | 0.008 | N/A | N/A | N/A | N/A | N/A | 1) Crimp full length of socket. 2) External skive length = 1.30 inch
FC655-32 | FT1209-200-17 |  | 2.79 | 744 | Aeroquip | FC655 | 32 | Global Skive Crimp | FT1340_Group-(FT1340,FT1360) | Global Skive Crimp | 0.006 | See Notes |  | 0.008 | N/A | N/A | N/A | N/A | N/A | 1) Crimp full length of socket. 2) External skive length = 1.30 inch
FC655-32 | FT1307-200-M690 |  | 2.79 | 752 | Aeroquip | FC655 | 32 | Global Skive Crimp | FT1340_Group-(FT1340,FT1360) | Global Skive Crimp | 0.006 | See Notes |  | 0.008 | N/A | N/A | N/A | N/A | N/A | 1) Crimp full length of socket. 2) External skive length = 1.30 inch
FC655-32 | FT1209-200-17 |  | 2.79 | 287 | Aeroquip | FC655 | 32 | Global Skive Crimp | FT1390_Group-(FT1390,ET4040) | Global Skive Crimp | 0.006 | See Notes |  | 0.008 | N/A | N/A | N/A | N/A | N/A | 1) Crimp full length of socket. 2) External skive length = 1.30 inch
FC655-32 | FT1307-200-M690 |  | 2.79 | 283 | Aeroquip | FC655 | 32 | Global Skive Crimp | FT1390_Group-(FT1390,ET4040) | Global Skive Crimp | 0.006 | See Notes |  | 0.008 | N/A | N/A | N/A | N/A | N/A | 1) Crimp full length of socket. 2) External skive length = 1.30 inch
FC655-32 | ET5040DC-M690S |  | 2.79 | N/A | Aeroquip | FC655 | 32 | Global Skive Crimp | ET5070_Group-(ET5040,ET5050,ET5070) | Global Skive Crimp | 0.006 | See Notes |  | 0.008 | N/A | N/A | N/A | N/A | N/A | 1) Crimp full length of socket. External skive length = 1.3 inch
FC655-32 | FT1209-200-17 |  | 2.77 | 267 | Aeroquip | FC655 | 32 | 1A/Z Series | ET1290 | 1A/Z Series | 0.006 | See Notes |  | 0.008 | N/A | N/A | N/A | N/A | N/A | 1) Finished crimp ends at the scribe mark ±0.75mm (±.030 in).
FC655-32 | FT1307-200-M690 |  | 2.77 | 263 | Aeroquip | FC655 | 32 | 1A/Z Series | ET1290 | 1A/Z Series | 0.006 | See Notes |  | 0.008 | N/A | N/A | N/A | N/A | N/A | 1) Finished crimp ends at the scribe mark ±0.75mm (±.030 in).
FC655-32 | ET5040DC-M690S |  | 2.77 | N/A | Aeroquip | FC655 | 32 | 1A/Z Series | ET5070_Group-(ET5040,ET5050,ET5070) | 1A/Z Series | 0.006 | See Notes |  | 0.008 | N/A | N/A | N/A | N/A | N/A | 1) Finished crimp ends at the scribe mark ±0.75mm (±.030 in).
FC655-32 | FT1209-200-17 |  | 2.77 | N/A | Aeroquip | FC655 | 32 | 1A/Z Series | FT1204_Group-(FT1204,FT1209,FT1244,FT1307) | 1A/Z Series | 0.006 | See Notes |  | 0.008 | N/A | N/A | N/A | N/A | N/A | 1) Finished crimp ends at the scribe mark ±0.75mm (±.030 in).
FC655-32 | FT1307-200-M690 |  | 2.77 | N/A | Aeroquip | FC655 | 32 | 1A/Z Series | FT1204_Group-(FT1204,FT1209,FT1244,FT1307) | 1A/Z Series | 0.006 | See Notes |  | 0.008 | N/A | N/A | N/A | N/A | N/A | 1) Finished crimp ends at the scribe mark ±0.75mm (±.030 in).
FC655-32 | FT1209-200-17 |  | 2.77 | 784 | Aeroquip | FC655 | 32 | 1A/Z Series | FT1340_Group-(FT1340,FT1360) | 1A/Z Series | 0.006 | See Notes |  | 0.008 | N/A | N/A | N/A | N/A | N/A | 1) Finished crimp ends at the scribe mark ±0.75mm (±.030 in).
FC655-32 | FT1307-200-M690 |  | 2.77 | 792 | Aeroquip | FC655 | 32 | 1A/Z Series | FT1340_Group-(FT1340,FT1360) | 1A/Z Series | 0.006 | See Notes |  | 0.008 | N/A | N/A | N/A | N/A | N/A | 1) Finished crimp ends at the scribe mark ±0.75mm (±.030 in).
FC655-32 | FT1209-200-17 |  | 2.77 | 267 | Aeroquip | FC655 | 32 | 1A/Z Series | FT1390_Group-(FT1390,ET4040) | 1A/Z Series | 0.006 | See Notes |  | 0.008 | N/A | N/A | N/A | N/A | N/A | 1) Finished crimp ends at the scribe mark ±0.75mm (±.030 in).
FC655-32 | FT1307-200-M690 |  | 2.77 | 263 | Aeroquip | FC655 | 32 | 1A/Z Series | FT1390_Group-(FT1390,ET4040) | 1A/Z Series | 0.006 | See Notes |  | 0.008 | N/A | N/A | N/A | N/A | N/A | 1) Finished crimp ends at the scribe mark ±0.75mm (±.030 in).
FC657-10 | FT1380-200-M240 |  | 1.014 | 114 | Aeroquip | FC657 | 10 | OTC Crimp (FW1362) | ET1187 | OTC Crimp (FW1362) | 0.006 | See Notes |  | 0.008 | N/A | N/A | N/A | N/A | N/A | 1) Finished crimp ends at the scribe mark ±0.75mm (±.030 in).
FC657-10 | FT1380-275-M240 |  | 1.014 | 114 | Aeroquip | FC657 | 10 | OTC Crimp (FW1362) | ET1187 | OTC Crimp (FW1362) | 0.006 | See Notes |  | 0.008 | N/A | N/A | N/A | N/A | N/A | 1) Finished crimp ends at the scribe mark ±0.75mm (±.030 in).
FC657-10 | FT1307-200-M240 |  | 1.014 | 279 | Aeroquip | FC657 | 10 | OTC Crimp (FW1362) | ET1290 | OTC Crimp (FW1362) | 0.006 | See Notes |  | 0.008 | N/A | N/A | N/A | N/A | N/A | 1) Finished crimp ends at the scribe mark ±0.75mm (±.030 in).
FC657-10 | FT1307-200-M240 |  | 1.014 | 344 | Aeroquip | FC657 | 10 | OTC Crimp (FW1362) | ET1290 | OTC Crimp (FW1362) | 0.006 | See Notes |  | 0.008 | N/A | N/A | N/A | N/A | N/A | 1) Finished crimp ends at the scribe mark ±0.75mm (±.030 in).
FC657-10 | FT1307-200-M240 |  | 1.014 | N/A | Aeroquip | FC657 | 10 | OTC Crimp (FW1362) | FT1204_Group-(FT1204,FT1209,FT1244,FT1307) | OTC Crimp (FW1362) | 0.006 | See Notes |  | 0.008 | N/A | N/A | N/A | N/A | N/A | 1) Finished crimp ends at the scribe mark ±0.75mm (±.030 in).
FC657-10 | FT1330-275-M240 |  | 1.014 | N/A | Aeroquip | FC657 | 10 | OTC Crimp (FW1362) | FT1330_Group-(FT1330,FT1320) | OTC Crimp (FW1362) | 0.006 | See Notes |  | 0.008 | N/A | N/A | N/A | N/A | N/A | 1) Finished crimp ends at the scribe mark ±0.75mm (±.030 in). 2) Target Setting value is applicable for FT1330 machine only.
FC657-10 | FT1307-200-M240 |  | 1.014 | 628 | Aeroquip | FC657 | 10 | OTC Crimp (FW1362) | FT1340_Group-(FT1340,FT1360) | OTC Crimp (FW1362) | 0.006 | See Notes |  | 0.008 | N/A | N/A | N/A | N/A | N/A | 1) Finished crimp ends at the scribe mark ±0.75mm (±.030 in).
FC657-10 | FT1307-200-M240 |  | 1.014 | 760 | Aeroquip | FC657 | 10 | OTC Crimp (FW1362) | FT1340_Group-(FT1340,FT1360) | OTC Crimp (FW1362) | 0.006 | See Notes |  | 0.008 | N/A | N/A | N/A | N/A | N/A | 1) Finished crimp ends at the scribe mark ±0.75mm (±.030 in).
FC657-10 | FT1380-200-M240 |  | 1.014 | N/A | Aeroquip | FC657 | 10 | OTC Crimp (FW1362) | FT1370_Group-(FT1370,FT1380P) | OTC Crimp (FW1362) | 0.006 | See Notes |  | 0.008 | N/A | N/A | N/A | N/A | N/A | 1) Finished crimp ends at the scribe mark ±0.75mm (±.030 in).
FC657-10 | FT1380-275-M240 |  | 1.014 | N/A | Aeroquip | FC657 | 10 | OTC Crimp (FW1362) | FT1370_Group-(FT1370,FT1380P) | OTC Crimp (FW1362) | 0.006 | See Notes |  | 0.008 | N/A | N/A | N/A | N/A | N/A | 1) Finished crimp ends at the scribe mark ±0.75mm (±.030 in).
FC657-10 | FT1380-200-M240 |  | 1.014 | 114 | Aeroquip | FC657 | 10 | OTC Crimp (FW1362) | FT1380_Group-(FT1380,ET4020,ET1280) | OTC Crimp (FW1362) | 0.006 | See Notes |  | 0.008 | N/A | N/A | N/A | N/A | N/A | 1) Finished crimp ends at the scribe mark ±0.75mm (±.030 in).
FC657-10 | FT1380-275-M240 |  | 1.014 | 114 | Aeroquip | FC657 | 10 | OTC Crimp (FW1362) | FT1380_Group-(FT1380,ET4020,ET1280) | OTC Crimp (FW1362) | 0.006 | See Notes |  | 0.008 | N/A | N/A | N/A | N/A | N/A | 1) Finished crimp ends at the scribe mark ±0.75mm (±.030 in).
FC657-10 | FT1307-200-M240 |  | 1.014 | 279 | Aeroquip | FC657 | 10 | OTC Crimp (FW1362) | FT1390_Group-(FT1390,ET4040) | OTC Crimp (FW1362) | 0.006 | See Notes |  | 0.008 | N/A | N/A | N/A | N/A | N/A | 1) Finished crimp ends at the scribe mark ±0.75mm (±.030 in).
FC657-10 | ET5040DC-M240S |  | 1.014 | N/A | Aeroquip | FC657 | 10 | OTC Crimp (FW1362) | ET5070_Group-(ET5040,ET5050,ET5070) | OTC Crimp (FW1362) | 0.006 | See Notes |  | 0.008 | N/A | N/A | N/A | N/A | N/A | 1) Finished crimp ends at the scribe mark ±0.75mm (±.030 in).
FC657-16 | FT1380-200-M320 |  | 1.447 | 232 | Aeroquip | FC657 | 16 | OTC Crimp (FW1362) | ET1187 | OTC Crimp (FW1362) | 0.006 | See Notes |  | 0.008 | N/A | N/A | N/A | N/A | N/A | 1) Finished crimp ends at the scribe mark ±0.75mm (±.030 in).
FC657-16 | FT1380-275-M320 |  | 1.447 | 232 | Aeroquip | FC657 | 16 | OTC Crimp (FW1362) | ET1187 | OTC Crimp (FW1362) | 0.006 | See Notes |  | 0.008 | N/A | N/A | N/A | N/A | N/A | 1) Finished crimp ends at the scribe mark ±0.75mm (±.030 in).
FC657-16 | FT1307-200-M320 |  | 1.447 | 397 | Aeroquip | FC657 | 16 | OTC Crimp (FW1362) | ET1290 | OTC Crimp (FW1362) | 0.006 | See Notes |  | 0.008 | N/A | N/A | N/A | N/A | N/A | 1) Finished crimp ends at the scribe mark ±0.75mm (±.030 in).
FC657-16 | FT1307-200-M320 |  | 1.447 | N/A | Aeroquip | FC657 | 16 | OTC Crimp (FW1362) | FT1204_Group-(FT1204,FT1209,FT1244,FT1307) | OTC Crimp (FW1362) | 0.006 | See Notes |  | 0.008 | N/A | N/A | N/A | N/A | N/A | 1) Finished crimp ends at the scribe mark ±0.75mm (±.030 in).
FC657-16 | FT1330-275-M320 |  | 1.447 | N/A | Aeroquip | FC657 | 16 | OTC Crimp (FW1362) | FT1330_Group-(FT1330,FT1320) | OTC Crimp (FW1362) | 0.006 | See Notes |  | 0.008 | N/A | N/A | N/A | N/A | N/A | 1) Finished crimp ends at the scribe mark ±0.75mm (±.030 in). 2) Target Setting value is applicable for FT1330 machine only.
FC657-16 | FT1307-200-M320 |  | 1.447 | 520 | Aeroquip | FC657 | 16 | OTC Crimp (FW1362) | FT1340_Group-(FT1340,FT1360) | OTC Crimp (FW1362) | 0.006 | See Notes |  | 0.008 | N/A | N/A | N/A | N/A | N/A | 1) Finished crimp ends at the scribe mark ±0.75mm (±.030 in).
FC657-16 | FT1380-200-M320 |  | 1.447 | N/A | Aeroquip | FC657 | 16 | OTC Crimp (FW1362) | FT1370_Group-(FT1370,FT1380P) | OTC Crimp (FW1362) | 0.006 | See Notes |  | 0.008 | N/A | N/A | N/A | N/A | N/A | 1) Finished crimp ends at the scribe mark ±0.75mm (±.030 in).
FC657-16 | FT1380-275-M320 |  | 1.447 | N/A | Aeroquip | FC657 | 16 | OTC Crimp (FW1362) | FT1370_Group-(FT1370,FT1380P) | OTC Crimp (FW1362) | 0.006 | See Notes |  | 0.008 | N/A | N/A | N/A | N/A | N/A | 1) Finished crimp ends at the scribe mark ±0.75mm (±.030 in).
FC657-16 | FT1380-200-M320 |  | 1.447 | 232 | Aeroquip | FC657 | 16 | OTC Crimp (FW1362) | FT1380_Group-(FT1380,ET4020,ET1280) | OTC Crimp (FW1362) | 0.006 | See Notes |  | 0.008 | N/A | N/A | N/A | N/A | N/A | 1) Finished crimp ends at the scribe mark ±0.75mm (±.030 in).
FC657-16 | FT1380-275-M320 |  | 1.447 | 232 | Aeroquip | FC657 | 16 | OTC Crimp (FW1362) | FT1380_Group-(FT1380,ET4020,ET1280) | OTC Crimp (FW1362) | 0.006 | See Notes |  | 0.008 | N/A | N/A | N/A | N/A | N/A | 1) Finished crimp ends at the scribe mark ±0.75mm (±.030 in).
FC657-16 | FT1307-200-M320 |  | 1.447 | 397 | Aeroquip | FC657 | 16 | OTC Crimp (FW1362) | FT1390_Group-(FT1390,ET4040) | OTC Crimp (FW1362) | 0.006 | See Notes |  | 0.008 | N/A | N/A | N/A | N/A | N/A | 1) Finished crimp ends at the scribe mark ±0.75mm (±.030 in).
FC657-16 | ET5040DC-M320S |  | 1.447 | N/A | Aeroquip | FC657 | 16 | OTC Crimp (FW1362) | ET5070_Group-(ET5040,ET5050,ET5070) | OTC Crimp (FW1362) | 0.006 | See Notes |  | 0.008 | N/A | N/A | N/A | N/A | N/A | 1) Finished crimp ends at the scribe mark ±0.75mm (±.030 in).
FC657-24 | FT1307-200-M465 |  | 1.899 | 278 | Aeroquip | FC657 | 24 | OTC Crimp (FW1362) | ET1290 | OTC Crimp (FW1362) | 0.006 | See Notes |  | 0.008 | N/A | N/A | N/A | N/A | N/A | 1) Finished crimp ends at the scribe mark ±0.75mm (±.030 in).
FC657-24 | FT1307-200-M465 |  | 1.899 | N/A | Aeroquip | FC657 | 24 | OTC Crimp (FW1362) | FT1204_Group-(FT1204,FT1209,FT1244,FT1307) | OTC Crimp (FW1362) | 0.006 | See Notes |  | 0.008 | N/A | N/A | N/A | N/A | N/A | 1) Finished crimp ends at the scribe mark ±0.75mm (±.030 in).
FC657-24 | FT1330-275-M465 |  | 1.899 | N/A | Aeroquip | FC657 | 24 | OTC Crimp (FW1362) | FT1330_Group-(FT1330,FT1320) | OTC Crimp (FW1362) | 0.006 | See Notes |  | 0.008 | N/A | N/A | N/A | N/A | N/A | 1) Finished crimp ends at the scribe mark ±0.75mm (±.030 in). 2) Target Setting value is applicable for FT1330 machine only.
FC657-24 | FT1307-200-M465 |  | 1.899 | 762 | Aeroquip | FC657 | 24 | OTC Crimp (FW1362) | FT1340_Group-(FT1340,FT1360) | OTC Crimp (FW1362) | 0.006 | See Notes |  | 0.008 | N/A | N/A | N/A | N/A | N/A | 1) Finished crimp ends at the scribe mark ±0.75mm (±.030 in).
FC657-24 | FT1380-275-M465 |  | 1.899 | N/A | Aeroquip | FC657 | 24 | OTC Crimp (FW1362) | FT1370_Group-(FT1370,FT1380P) | OTC Crimp (FW1362) | 0.006 | See Notes |  | 0.008 | N/A | N/A | N/A | N/A | N/A | 1) Finished crimp ends at the scribe mark ±0.75mm (±.030 in).
FC657-24 | FT1382-200-M465 |  | 1.899 | N/A | Aeroquip | FC657 | 24 | OTC Crimp (FW1362) | FT1370_Group-(FT1370,FT1380P) | OTC Crimp (FW1362) | 0.006 | See Notes |  | 0.008 | N/A | N/A | N/A | N/A | N/A | 1) Finished crimp ends at the scribe mark ±0.75mm (±.030 in).
FC657-24 | FT1382-275-M465 |  | 1.899 | N/A | Aeroquip | FC657 | 24 | OTC Crimp (FW1362) | FT1370_Group-(FT1370,FT1380P) | OTC Crimp (FW1362) | 0.006 | See Notes |  | 0.008 | N/A | N/A | N/A | N/A | N/A | 1) Finished crimp ends at the scribe mark ±0.75mm (±.030 in).
FC657-24 | FT1380-275-M465 |  | 1.899 | 113 | Aeroquip | FC657 | 24 | OTC Crimp (FW1362) | FT1380_Group-(FT1380,ET4020,ET1280) | OTC Crimp (FW1362) | 0.006 | See Notes |  | 0.008 | N/A | N/A | N/A | N/A | N/A | 1) Finished crimp ends at the scribe mark ±0.75mm (±.030 in).
FC657-24 | FT1382-200-M465 |  | 1.899 | 113 | Aeroquip | FC657 | 24 | OTC Crimp (FW1362) | FT1380_Group-(FT1380,ET4020,ET1280) | OTC Crimp (FW1362) | 0.006 | See Notes |  | 0.008 | N/A | N/A | N/A | N/A | N/A | 1) Finished crimp ends at the scribe mark ±0.75mm (±.030 in).
FC657-24 | FT1382-275-M465 |  | 1.899 | 113 | Aeroquip | FC657 | 24 | OTC Crimp (FW1362) | FT1380_Group-(FT1380,ET4020,ET1280) | OTC Crimp (FW1362) | 0.006 | See Notes |  | 0.008 | N/A | N/A | N/A | N/A | N/A | 1) Finished crimp ends at the scribe mark ±0.75mm (±.030 in).
FC657-24 | FT1307-200-M465 |  | 1.899 | 278 | Aeroquip | FC657 | 24 | OTC Crimp (FW1362) | FT1390_Group-(FT1390,ET4040) | OTC Crimp (FW1362) | 0.006 | See Notes |  | 0.008 | N/A | N/A | N/A | N/A | N/A | 1) Finished crimp ends at the scribe mark ±0.75mm (±.030 in).
FC657-24 | ET5040DC-M465S |  | 1.899 | N/A | Aeroquip | FC657 | 24 | OTC Crimp (FW1362) | ET5070_Group-(ET5040,ET5050,ET5070) | OTC Crimp (FW1362) | 0.006 | See Notes |  | 0.008 | N/A | N/A | N/A | N/A | N/A | 1) Finished crimp ends at the scribe mark ±0.75mm (±.030 in).
FC659-06 | FT1380-200-M210 |  | 0.896 | 114 | Aeroquip | FC659 | 06 | Global TTC12 Crimp | ET1187 | Global TTC12 Crimp | 0.006 | See Notes |  | 0.008 | N/A | N/A | N/A | N/A | N/A | 1) Finished crimp ends at the scribe mark ±0.75mm (±.030 in).
FC659-06 | FT1380-275-M210 |  | 0.896 | 114 | Aeroquip | FC659 | 06 | Global TTC12 Crimp | ET1187 | Global TTC12 Crimp | 0.006 | See Notes |  | 0.008 | N/A | N/A | N/A | N/A | N/A | 1) Finished crimp ends at the scribe mark ±0.75mm (±.030 in).
FC659-06 | FT1307-200-M210 |  | 0.896 | 279 | Aeroquip | FC659 | 06 | Global TTC12 Crimp | ET1290 | Global TTC12 Crimp | 0.006 | See Notes |  | 0.008 | N/A | N/A | N/A | N/A | N/A | 1) Finished crimp ends at the scribe mark ±0.75mm (±.030 in).
FC659-06 | FT1307-200-M210 |  | 0.896 | N/A | Aeroquip | FC659 | 06 | Global TTC12 Crimp | FT1204_Group-(FT1204,FT1209,FT1244,FT1307) | Global TTC12 Crimp | 0.006 | See Notes |  | 0.008 | N/A | N/A | N/A | N/A | N/A | 1) Finished crimp ends at the scribe mark ±0.75mm (±.030 in).
FC659-06 | FT1330-200-4 |  | 0.896 | N/A | Aeroquip | FC659 | 06 | Global TTC12 Crimp | FT1330_Group-(FT1330,FT1320) | Global TTC12 Crimp | 0.006 | See Notes |  | 0.008 | N/A | N/A | N/A | N/A | N/A | 1) Finished crimp ends at the scribe mark ±0.75mm (±.030 in). 2) Target Setting value is applicable for FT1330 machine only.
FC659-06 | FT1330-275-M210 |  | 0.896 | N/A | Aeroquip | FC659 | 06 | Global TTC12 Crimp | FT1330_Group-(FT1330,FT1320) | Global TTC12 Crimp | 0.006 | See Notes |  | 0.008 | N/A | N/A | N/A | N/A | N/A | 1) Finished crimp ends at the scribe mark ±0.75mm (±.030 in). 2) Target Setting value is applicable for FT1330 machine only.
FC659-06 | FT1307-200-M210 |  | 0.896 | 760 | Aeroquip | FC659 | 06 | Global TTC12 Crimp | FT1340_Group-(FT1340,FT1360) | Global TTC12 Crimp | 0.006 | See Notes |  | 0.008 | N/A | N/A | N/A | N/A | N/A | 1) Finished crimp ends at the scribe mark ±0.75mm (±.030 in).
FC659-06 | FT1380-200-M210 |  | 0.896 | N/A | Aeroquip | FC659 | 06 | Global TTC12 Crimp | FT1370_Group-(FT1370,FT1380P) | Global TTC12 Crimp | 0.006 | See Notes |  | 0.008 | N/A | N/A | N/A | N/A | N/A | 1) Finished crimp ends at the scribe mark ±0.75mm (±.030 in).
FC659-06 | FT1380-275-M210 |  | 0.896 | N/A | Aeroquip | FC659 | 06 | Global TTC12 Crimp | FT1370_Group-(FT1370,FT1380P) | Global TTC12 Crimp | 0.006 | See Notes |  | 0.008 | N/A | N/A | N/A | N/A | N/A | 1) Finished crimp ends at the scribe mark ±0.75mm (±.030 in).
FC659-06 | FT1380-200-M210 |  | 0.896 | 114 | Aeroquip | FC659 | 06 | Global TTC12 Crimp | FT1380_Group-(FT1380,ET4020,ET1280) | Global TTC12 Crimp | 0.006 | See Notes |  | 0.008 | N/A | N/A | N/A | N/A | N/A | 1) Finished crimp ends at the scribe mark ±0.75mm (±.030 in).
FC659-06 | FT1380-275-M210 |  | 0.896 | 114 | Aeroquip | FC659 | 06 | Global TTC12 Crimp | FT1380_Group-(FT1380,ET4020,ET1280) | Global TTC12 Crimp | 0.006 | See Notes |  | 0.008 | N/A | N/A | N/A | N/A | N/A | 1) Finished crimp ends at the scribe mark ±0.75mm (±.030 in).
FC659-06 | FT1307-200-M210 |  | 0.896 | 279 | Aeroquip | FC659 | 06 | Global TTC12 Crimp | FT1390_Group-(FT1390,ET4040) | Global TTC12 Crimp | 0.006 | See Notes |  | 0.008 | N/A | N/A | N/A | N/A | N/A | 1) Finished crimp ends at the scribe mark ±0.75mm (±.030 in).
FC659-06 | FT1380-200-M210 |  | 0.896 | 114 | Aeroquip | FC659 | 06 | 4S Fitting | ET1187 | TTC Crimp | 0.006 | See Notes |  | 0.008 | N/A | N/A | N/A | N/A | N/A | 1) Finished crimp ends at the scribe mark ±0.75mm (±.030 in).
FC659-06 | FT1380-275-M210 |  | 0.896 | 114 | Aeroquip | FC659 | 06 | 4S Fitting | ET1187 | TTC Crimp | 0.006 | See Notes |  | 0.008 | N/A | N/A | N/A | N/A | N/A | 1) Finished crimp ends at the scribe mark ±0.75mm (±.030 in).
FC659-06 | FT1307-200-M210 |  | 0.896 | 279 | Aeroquip | FC659 | 06 | 4S Fitting | ET1290 | TTC Crimp | 0.006 | See Notes |  | 0.008 | N/A | N/A | N/A | N/A | N/A | 1) Finished crimp ends at the scribe mark ±0.75mm (±.030 in).
FC659-06 | FT1307-200-M210 |  | 0.896 | N/A | Aeroquip | FC659 | 06 | 4S Fitting | FT1204_Group-(FT1204,FT1209,FT1244,FT1307) | TTC Crimp | 0.006 | See Notes |  | 0.008 | N/A | N/A | N/A | N/A | N/A | 1) Finished crimp ends at the scribe mark ±0.75mm (±.030 in).
FC659-06 | FT1330-200-4 |  | 0.896 | N/A | Aeroquip | FC659 | 06 | 4S Fitting | FT1330_Group-(FT1330,FT1320) | TTC Crimp | 0.006 | See Notes |  | 0.008 | N/A | N/A | N/A | N/A | N/A | 1) Finished crimp ends at the scribe mark ±0.75mm (±.030 in). 2) Target Setting value is applicable for FT1330 machine only.
FC659-06 | FT1330-275-M210 |  | 0.896 | N/A | Aeroquip | FC659 | 06 | 4S Fitting | FT1330_Group-(FT1330,FT1320) | TTC Crimp | 0.006 | See Notes |  | 0.008 | N/A | N/A | N/A | N/A | N/A | 1) Finished crimp ends at the scribe mark ±0.75mm (±.030 in). 2) Target Setting value is applicable for FT1330 machine only.
FC659-06 | FT1307-200-M210 |  | 0.896 | 760 | Aeroquip | FC659 | 06 | 4S Fitting | FT1340_Group-(FT1340,FT1360) | TTC Crimp | 0.006 | See Notes |  | 0.008 | N/A | N/A | N/A | N/A | N/A | 1) Finished crimp ends at the scribe mark ±0.75mm (±.030 in).
FC659-06 | FT1380-200-M210 |  | 0.896 | N/A | Aeroquip | FC659 | 06 | 4S Fitting | FT1370_Group-(FT1370,FT1380P) | TTC Crimp | 0.006 | See Notes |  | 0.008 | N/A | N/A | N/A | N/A | N/A | 1) Finished crimp ends at the scribe mark ±0.75mm (±.030 in).
FC659-06 | FT1380-275-M210 |  | 0.896 | N/A | Aeroquip | FC659 | 06 | 4S Fitting | FT1370_Group-(FT1370,FT1380P) | TTC Crimp | 0.006 | See Notes |  | 0.008 | N/A | N/A | N/A | N/A | N/A | 1) Finished crimp ends at the scribe mark ±0.75mm (±.030 in).
FC659-06 | FT1380-200-M210 |  | 0.896 | 114 | Aeroquip | FC659 | 06 | 4S Fitting | FT1380_Group-(FT1380,ET4020,ET1280) | TTC Crimp | 0.006 | See Notes |  | 0.008 | N/A | N/A | N/A | N/A | N/A | 1) Finished crimp ends at the scribe mark ±0.75mm (±.030 in).
FC659-06 | FT1380-275-M210 |  | 0.896 | 114 | Aeroquip | FC659 | 06 | 4S Fitting | FT1380_Group-(FT1380,ET4020,ET1280) | TTC Crimp | 0.006 | See Notes |  | 0.008 | N/A | N/A | N/A | N/A | N/A | 1) Finished crimp ends at the scribe mark ±0.75mm (±.030 in).
FC659-06 | FT1307-200-M210 |  | 0.896 | 279 | Aeroquip | FC659 | 06 | 4S Fitting | FT1390_Group-(FT1390,ET4040) | TTC Crimp | 0.006 | See Notes |  | 0.008 | N/A | N/A | N/A | N/A | N/A | 1) Finished crimp ends at the scribe mark ±0.75mm (±.030 in).
FC659-06 | ET5040DC-M210S |  | 0.896 | N/A | Aeroquip | FC659 | 06 | 4S Fitting | ET5070_Group-(ET5040,ET5050,ET5070) | TTC Crimp | 0.006 | See Notes |  | 0.008 | N/A | N/A | N/A | N/A | N/A | 1) Finished crimp ends at the scribe mark ±0.75mm (±.030 in).
FC659-06 | ET5040DC-M210S |  | 0.896 | N/A | Aeroquip | FC659 | 06 | Global TTC12 Crimp | ET5070_Group-(ET5040,ET5050,ET5070) | Global TTC12 Crimp | 0.006 | See Notes |  | 0.008 | N/A | N/A | N/A | N/A | N/A | 1) Finished crimp ends at the scribe mark ±0.75mm (±.030 in).
FC659-08 | FT1380-200-M280 |  | 1.095 | 17 | Aeroquip | FC659 | 08 | Global TTC12 Crimp | ET1187 | Global TTC12 Crimp | 0.006 | See Notes |  | 0.008 | N/A | N/A | N/A | N/A | N/A | 1) Finished crimp ends at the scribe mark ±0.75mm (±.030 in).
FC659-08 | FT1380-275-M280 |  | 1.095 | 17 | Aeroquip | FC659 | 08 | Global TTC12 Crimp | ET1187 | Global TTC12 Crimp | 0.006 | See Notes |  | 0.008 | N/A | N/A | N/A | N/A | N/A | 1) Finished crimp ends at the scribe mark ±0.75mm (±.030 in).
FC659-08 | FT1381-200-M280 |  | 1.095 | 17 | Aeroquip | FC659 | 08 | Global TTC12 Crimp | ET1187 | Global TTC12 Crimp | 0.006 | See Notes |  | 0.008 | N/A | N/A | N/A | N/A | N/A | 1) Finished crimp ends at the scribe mark ±0.75mm (±.030 in).
FC659-08 | FT1307-200-M280 |  | 1.095 | 203 | Aeroquip | FC659 | 08 | Global TTC12 Crimp | ET1290 | Global TTC12 Crimp | 0.006 | See Notes |  | 0.008 | N/A | N/A | N/A | N/A | N/A | 1) Finished crimp ends at the scribe mark ±0.75mm (±.030 in).
FC659-08 | FT1307-200-M280 |  | 1.095 | N/A | Aeroquip | FC659 | 08 | Global TTC12 Crimp | FT1204_Group-(FT1204,FT1209,FT1244,FT1307) | Global TTC12 Crimp | 0.006 | See Notes |  | 0.008 | N/A | N/A | N/A | N/A | N/A | 1) Finished crimp ends at the scribe mark ±0.75mm (±.030 in).
FC659-08 | FT1330-200-5 |  | 1.095 | N/A | Aeroquip | FC659 | 08 | Global TTC12 Crimp | FT1330_Group-(FT1330,FT1320) | Global TTC12 Crimp | 0.006 | See Notes |  | 0.008 | N/A | N/A | N/A | N/A | N/A | 1) Finished crimp ends at the scribe mark ±0.75mm (±.030 in). 2) Target Setting value is applicable for FT1330 machine only.
FC659-08 | FT1330-275-M280 |  | 1.095 | N/A | Aeroquip | FC659 | 08 | Global TTC12 Crimp | FT1330_Group-(FT1330,FT1320) | Global TTC12 Crimp | 0.006 | See Notes |  | 0.008 | N/A | N/A | N/A | N/A | N/A | 1) Finished crimp ends at the scribe mark ±0.75mm (±.030 in). 2) Target Setting value is applicable for FT1330 machine only.
FC659-08 | FT1307-200-M280 |  | 1.095 | 914 | Aeroquip | FC659 | 08 | Global TTC12 Crimp | FT1340_Group-(FT1340,FT1360) | Global TTC12 Crimp | 0.006 | See Notes |  | 0.008 | N/A | N/A | N/A | N/A | N/A | 1) Finished crimp ends at the scribe mark ±0.75mm (±.030 in).
FC659-08 | FT1380-200-M280 |  | 1.095 | N/A | Aeroquip | FC659 | 08 | Global TTC12 Crimp | FT1370_Group-(FT1370,FT1380P) | Global TTC12 Crimp | 0.006 | See Notes |  | 0.008 | N/A | N/A | N/A | N/A | N/A | 1) Finished crimp ends at the scribe mark ±0.75mm (±.030 in).
FC659-08 | FT1380-275-M280 |  | 1.095 | N/A | Aeroquip | FC659 | 08 | Global TTC12 Crimp | FT1370_Group-(FT1370,FT1380P) | Global TTC12 Crimp | 0.006 | See Notes |  | 0.008 | N/A | N/A | N/A | N/A | N/A | 1) Finished crimp ends at the scribe mark ±0.75mm (±.030 in).
FC659-08 | FT1381-200-M280 |  | 1.095 | N/A | Aeroquip | FC659 | 08 | Global TTC12 Crimp | FT1370_Group-(FT1370,FT1380P) | Global TTC12 Crimp | 0.006 | See Notes |  | 0.008 | N/A | N/A | N/A | N/A | N/A | 1) Finished crimp ends at the scribe mark ±0.75mm (±.030 in).
FC659-08 | FT1380-200-M280 |  | 1.095 | 17 | Aeroquip | FC659 | 08 | Global TTC12 Crimp | FT1380_Group-(FT1380,ET4020,ET1280) | Global TTC12 Crimp | 0.006 | See Notes |  | 0.008 | N/A | N/A | N/A | N/A | N/A | 1) Finished crimp ends at the scribe mark ±0.75mm (±.030 in).
FC659-08 | FT1380-275-M280 |  | 1.095 | 17 | Aeroquip | FC659 | 08 | Global TTC12 Crimp | FT1380_Group-(FT1380,ET4020,ET1280) | Global TTC12 Crimp | 0.006 | See Notes |  | 0.008 | N/A | N/A | N/A | N/A | N/A | 1) Finished crimp ends at the scribe mark ±0.75mm (±.030 in).
FC659-08 | FT1381-200-M280 |  | 1.095 | 17 | Aeroquip | FC659 | 08 | Global TTC12 Crimp | FT1380_Group-(FT1380,ET4020,ET1280) | Global TTC12 Crimp | 0.006 | See Notes |  | 0.008 | N/A | N/A | N/A | N/A | N/A | 1) Finished crimp ends at the scribe mark ±0.75mm (±.030 in).
FC659-08 | FT1307-200-M280 |  | 1.095 | 203 | Aeroquip | FC659 | 08 | Global TTC12 Crimp | FT1390_Group-(FT1390,ET4040) | Global TTC12 Crimp | 0.006 | See Notes |  | 0.008 | N/A | N/A | N/A | N/A | N/A | 1) Finished crimp ends at the scribe mark ±0.75mm (±.030 in).
FC659-08 | FT1380-200-M280 |  | 1.095 | 17 | Aeroquip | FC659 | 08 | 4S Fitting | ET1187 | TTC Crimp | 0.006 | See Notes |  | 0.008 | N/A | N/A | N/A | N/A | N/A | 1) Finished crimp ends at the scribe mark ±0.75mm (±.030 in).
FC659-08 | FT1380-275-M280 |  | 1.095 | 17 | Aeroquip | FC659 | 08 | 4S Fitting | ET1187 | TTC Crimp | 0.006 | See Notes |  | 0.008 | N/A | N/A | N/A | N/A | N/A | 1) Finished crimp ends at the scribe mark ±0.75mm (±.030 in).
FC659-08 | FT1381-200-M280 |  | 1.095 | 17 | Aeroquip | FC659 | 08 | 4S Fitting | ET1187 | TTC Crimp | 0.006 | See Notes |  | 0.008 | N/A | N/A | N/A | N/A | N/A | 1) Finished crimp ends at the scribe mark ±0.75mm (±.030 in).
FC659-08 | FT1307-200-M280 |  | 1.095 | 203 | Aeroquip | FC659 | 08 | 4S Fitting | ET1290 | TTC Crimp | 0.006 | See Notes |  | 0.008 | N/A | N/A | N/A | N/A | N/A | 1) Finished crimp ends at the scribe mark ±0.75mm (±.030 in).
FC659-08 | FT1307-200-M280 |  | 1.095 | N/A | Aeroquip | FC659 | 08 | 4S Fitting | FT1204_Group-(FT1204,FT1209,FT1244,FT1307) | TTC Crimp | 0.006 | See Notes |  | 0.008 | N/A | N/A | N/A | N/A | N/A | 1) Finished crimp ends at the scribe mark ±0.75mm (±.030 in).
FC659-08 | FT1330-200-5 |  | 1.095 | N/A | Aeroquip | FC659 | 08 | 4S Fitting | FT1330_Group-(FT1330,FT1320) | TTC Crimp | 0.006 | See Notes |  | 0.008 | N/A | N/A | N/A | N/A | N/A | 1) Finished crimp ends at the scribe mark ±0.75mm (±.030 in). 2) Target Setting value is applicable for FT1330 machine only.
FC659-08 | FT1330-275-M280 |  | 1.095 | N/A | Aeroquip | FC659 | 08 | 4S Fitting | FT1330_Group-(FT1330,FT1320) | TTC Crimp | 0.006 | See Notes |  | 0.008 | N/A | N/A | N/A | N/A | N/A | 1) Finished crimp ends at the scribe mark ±0.75mm (±.030 in). 2) Target Setting value is applicable for FT1330 machine only.
FC659-08 | FT1307-200-M280 |  | 1.095 | 914 | Aeroquip | FC659 | 08 | 4S Fitting | FT1340_Group-(FT1340,FT1360) | TTC Crimp | 0.006 | See Notes |  | 0.008 | N/A | N/A | N/A | N/A | N/A | 1) Finished crimp ends at the scribe mark ±0.75mm (±.030 in).
FC659-08 | FT1380-200-M280 |  | 1.095 | N/A | Aeroquip | FC659 | 08 | 4S Fitting | FT1370_Group-(FT1370,FT1380P) | TTC Crimp | 0.006 | See Notes |  | 0.008 | N/A | N/A | N/A | N/A | N/A | 1) Finished crimp ends at the scribe mark ±0.75mm (±.030 in).
FC659-08 | FT1380-275-M280 |  | 1.095 | N/A | Aeroquip | FC659 | 08 | 4S Fitting | FT1370_Group-(FT1370,FT1380P) | TTC Crimp | 0.006 | See Notes |  | 0.008 | N/A | N/A | N/A | N/A | N/A | 1) Finished crimp ends at the scribe mark ±0.75mm (±.030 in).
FC659-08 | FT1381-200-M280 |  | 1.095 | N/A | Aeroquip | FC659 | 08 | 4S Fitting | FT1370_Group-(FT1370,FT1380P) | TTC Crimp | 0.006 | See Notes |  | 0.008 | N/A | N/A | N/A | N/A | N/A | 1) Finished crimp ends at the scribe mark ±0.75mm (±.030 in).
FC659-08 | FT1380-200-M280 |  | 1.095 | 17 | Aeroquip | FC659 | 08 | 4S Fitting | FT1380_Group-(FT1380,ET4020,ET1280) | TTC Crimp | 0.006 | See Notes |  | 0.008 | N/A | N/A | N/A | N/A | N/A | 1) Finished crimp ends at the scribe mark ±0.75mm (±.030 in).
FC659-08 | FT1380-275-M280 |  | 1.095 | 17 | Aeroquip | FC659 | 08 | 4S Fitting | FT1380_Group-(FT1380,ET4020,ET1280) | TTC Crimp | 0.006 | See Notes |  | 0.008 | N/A | N/A | N/A | N/A | N/A | 1) Finished crimp ends at the scribe mark ±0.75mm (±.030 in).
FC659-08 | FT1381-200-M280 |  | 1.095 | 17 | Aeroquip | FC659 | 08 | 4S Fitting | FT1380_Group-(FT1380,ET4020,ET1280) | TTC Crimp | 0.006 | See Notes |  | 0.008 | N/A | N/A | N/A | N/A | N/A | 1) Finished crimp ends at the scribe mark ±0.75mm (±.030 in).
FC659-08 | FT1307-200-M280 |  | 1.095 | 203 | Aeroquip | FC659 | 08 | 4S Fitting | FT1390_Group-(FT1390,ET4040) | TTC Crimp | 0.006 | See Notes |  | 0.008 | N/A | N/A | N/A | N/A | N/A | 1) Finished crimp ends at the scribe mark ±0.75mm (±.030 in).
FC659-08 | ET5040DC-M280S |  | 1.095 | N/A | Aeroquip | FC659 | 08 | 4S Fitting | ET5070_Group-(ET5040,ET5050,ET5070) | TTC Crimp | 0.006 | See Notes |  | 0.008 | N/A | N/A | N/A | N/A | N/A | 1) Finished crimp ends at the scribe mark ±0.75mm (±.030 in).
FC659-08 | ET5040DC-M280S |  | 1.095 | N/A | Aeroquip | FC659 | 08 | Global TTC12 Crimp | ET5070_Group-(ET5040,ET5050,ET5070) | Global TTC12 Crimp | 0.006 | See Notes |  | 0.008 | N/A | N/A | N/A | N/A | N/A | 1) Finished crimp ends at the scribe mark ±0.75mm (±.030 in).
FC659-10 | FT1380-200-M280 |  | 1.2 | 122 | Aeroquip | FC659 | 10 | Global TTC12 Crimp | ET1187 | Global TTC12 Crimp | 0.006 | See Notes |  | 0.008 | N/A | N/A | N/A | N/A | N/A | 1) Finished crimp ends at the scribe mark ±0.75mm (±.030 in).
FC659-10 | FT1380-275-M280 |  | 1.2 | 122 | Aeroquip | FC659 | 10 | Global TTC12 Crimp | ET1187 | Global TTC12 Crimp | 0.006 | See Notes |  | 0.008 | N/A | N/A | N/A | N/A | N/A | 1) Finished crimp ends at the scribe mark ±0.75mm (±.030 in).
FC659-10 | FT1381-200-M280 |  | 1.2 | 122 | Aeroquip | FC659 | 10 | Global TTC12 Crimp | ET1187 | Global TTC12 Crimp | 0.006 | See Notes |  | 0.008 | N/A | N/A | N/A | N/A | N/A | 1) Finished crimp ends at the scribe mark ±0.75mm (±.030 in).
FC659-10 | FT1307-200-M280 |  | 1.2 | 308 | Aeroquip | FC659 | 10 | Global TTC12 Crimp | ET1290 | Global TTC12 Crimp | 0.006 | See Notes |  | 0.008 | N/A | N/A | N/A | N/A | N/A | 1) Finished crimp ends at the scribe mark ±0.75mm (±.030 in).
FC659-10 | FT1307-200-M280 |  | 1.2 | N/A | Aeroquip | FC659 | 10 | Global TTC12 Crimp | FT1204_Group-(FT1204,FT1209,FT1244,FT1307) | Global TTC12 Crimp | 0.006 | See Notes |  | 0.008 | N/A | N/A | N/A | N/A | N/A | 1) Finished crimp ends at the scribe mark ±0.75mm (±.030 in).
FC659-10 | FT1330-200-6 |  | 1.2 | N/A | Aeroquip | FC659 | 10 | Global TTC12 Crimp | FT1330_Group-(FT1330,FT1320) | Global TTC12 Crimp | 0.006 | See Notes |  | 0.008 | N/A | N/A | N/A | N/A | N/A | 1) Finished crimp ends at the scribe mark ±0.75mm (±.030 in). 2) Target Setting value is applicable for FT1330 machine only.
FC659-10 | FT1330-275-M280 |  | 1.2 | N/A | Aeroquip | FC659 | 10 | Global TTC12 Crimp | FT1330_Group-(FT1330,FT1320) | Global TTC12 Crimp | 0.006 | See Notes |  | 0.008 | N/A | N/A | N/A | N/A | N/A | 1) Finished crimp ends at the scribe mark ±0.75mm (±.030 in). 2) Target Setting value is applicable for FT1330 machine only.
FC659-10 | FT1307-200-M280 |  | 1.2 | 701 | Aeroquip | FC659 | 10 | Global TTC12 Crimp | FT1340_Group-(FT1340,FT1360) | Global TTC12 Crimp | 0.006 | See Notes |  | 0.008 | N/A | N/A | N/A | N/A | N/A | 1) Finished crimp ends at the scribe mark ±0.75mm (±.030 in).
FC659-10 | FT1380-200-M280 |  | 1.2 | N/A | Aeroquip | FC659 | 10 | Global TTC12 Crimp | FT1370_Group-(FT1370,FT1380P) | Global TTC12 Crimp | 0.006 | See Notes |  | 0.008 | N/A | N/A | N/A | N/A | N/A | 1) Finished crimp ends at the scribe mark ±0.75mm (±.030 in).
FC659-10 | FT1380-275-M280 |  | 1.2 | N/A | Aeroquip | FC659 | 10 | Global TTC12 Crimp | FT1370_Group-(FT1370,FT1380P) | Global TTC12 Crimp | 0.006 | See Notes |  | 0.008 | N/A | N/A | N/A | N/A | N/A | 1) Finished crimp ends at the scribe mark ±0.75mm (±.030 in).
FC659-10 | FT1381-200-M280 |  | 1.2 | N/A | Aeroquip | FC659 | 10 | Global TTC12 Crimp | FT1370_Group-(FT1370,FT1380P) | Global TTC12 Crimp | 0.006 | See Notes |  | 0.008 | N/A | N/A | N/A | N/A | N/A | 1) Finished crimp ends at the scribe mark ±0.75mm (±.030 in).
FC659-10 | FT1380-200-M280 |  | 1.122 | 44 | Aeroquip | FC659 | 10 | Spiral Single Skive Crimp | ET1187 | Spiral Single Skive Crimp | 0.005 | 1.415 | Min. | 0.008 | N/A | N/A | N/A | N/A | N/A | External skive length = 1.18 inch
FC659-10 | FT1380-275-M280 |  | 1.122 | 44 | Aeroquip | FC659 | 10 | Spiral Single Skive Crimp | ET1187 | Spiral Single Skive Crimp | 0.005 | 1.415 | Min. | 0.008 | N/A | N/A | N/A | N/A | N/A | External skive length = 1.18 inch
FC659-10 | FT1381-200-M280 |  | 1.122 | 44 | Aeroquip | FC659 | 10 | Spiral Single Skive Crimp | ET1187 | Spiral Single Skive Crimp | 0.005 | 1.415 | Min. | 0.008 | N/A | N/A | N/A | N/A | N/A | External skive length = 1.18 inch
FC659-10 | FT1307-200-M280 |  | 1.122 | 230 | Aeroquip | FC659 | 10 | Spiral Single Skive Crimp | ET1290 | Spiral Single Skive Crimp | 0.005 | 1.415 | Min. | 0.008 | N/A | N/A | N/A | N/A | N/A | External skive length = 1.18 inch
FC659-10 | FT1307-200-M280 |  | 1.122 | N/A | Aeroquip | FC659 | 10 | Spiral Single Skive Crimp | FT1204_Group-(FT1204,FT1209,FT1244,FT1307) | Spiral Single Skive Crimp | 0.005 | 1.415 | Min. | 0.008 | N/A | N/A | N/A | N/A | N/A | External skive length = 1.18 inch
FC659-10 | FT1330-200-5 |  | 1.122 | N/A | Aeroquip | FC659 | 10 | Spiral Single Skive Crimp | FT1330_Group-(FT1330,FT1320) | Spiral Single Skive Crimp | 0.005 | 1.415 | Min. | 0.008 | N/A | N/A | N/A | N/A | N/A | 1) Target Setting value is applicable for FT1330 machine only. External skive length = 1.18 inch
FC659-10 | FT1330-275-M280 |  | 1.122 | N/A | Aeroquip | FC659 | 10 | Spiral Single Skive Crimp | FT1330_Group-(FT1330,FT1320) | Spiral Single Skive Crimp | 0.005 | 1.415 | Min. | 0.008 | N/A | N/A | N/A | N/A | N/A | 1) Target Setting value is applicable for FT1330 machine only. External skive length = 1.18 inch
FC659-10 | FT1307-200-M280 |  | 1.122 | 859 | Aeroquip | FC659 | 10 | Spiral Single Skive Crimp | FT1340_Group-(FT1340,FT1360) | Spiral Single Skive Crimp | 0.005 | 1.415 | Min. | 0.008 | N/A | N/A | N/A | N/A | N/A | External skive length = 1.18 inch
FC659-10 | FT1380-200-M280 |  | 1.122 | N/A | Aeroquip | FC659 | 10 | Spiral Single Skive Crimp | FT1370_Group-(FT1370,FT1380P) | Spiral Single Skive Crimp | 0.005 | 1.415 | Min. | 0.008 | N/A | N/A | N/A | N/A | N/A | External skive length = 1.18 inch
FC659-10 | FT1380-275-M280 |  | 1.122 | N/A | Aeroquip | FC659 | 10 | Spiral Single Skive Crimp | FT1370_Group-(FT1370,FT1380P) | Spiral Single Skive Crimp | 0.005 | 1.415 | Min. | 0.008 | N/A | N/A | N/A | N/A | N/A | External skive length = 1.18 inch
FC659-10 | FT1381-200-M280 |  | 1.122 | N/A | Aeroquip | FC659 | 10 | Spiral Single Skive Crimp | FT1370_Group-(FT1370,FT1380P) | Spiral Single Skive Crimp | 0.005 | 1.415 | Min. | 0.008 | N/A | N/A | N/A | N/A | N/A | External skive length = 1.18 inch
FC659-10 | FT1380-200-M280 |  | 1.2 | 122 | Aeroquip | FC659 | 10 | Global TTC12 Crimp | FT1380_Group-(FT1380,ET4020,ET1280) | Global TTC12 Crimp | 0.006 | See Notes |  | 0.008 | N/A | N/A | N/A | N/A | N/A | 1) Finished crimp ends at the scribe mark ±0.75mm (±.030 in).
FC659-10 | FT1380-275-M280 |  | 1.2 | 122 | Aeroquip | FC659 | 10 | Global TTC12 Crimp | FT1380_Group-(FT1380,ET4020,ET1280) | Global TTC12 Crimp | 0.006 | See Notes |  | 0.008 | N/A | N/A | N/A | N/A | N/A | 1) Finished crimp ends at the scribe mark ±0.75mm (±.030 in).
FC659-10 | FT1381-200-M280 |  | 1.2 | 122 | Aeroquip | FC659 | 10 | Global TTC12 Crimp | FT1380_Group-(FT1380,ET4020,ET1280) | Global TTC12 Crimp | 0.006 | See Notes |  | 0.008 | N/A | N/A | N/A | N/A | N/A | 1) Finished crimp ends at the scribe mark ±0.75mm (±.030 in).
FC659-10 | FT1307-200-M280 |  | 1.2 | 308 | Aeroquip | FC659 | 10 | Global TTC12 Crimp | FT1390_Group-(FT1390,ET4040) | Global TTC12 Crimp | 0.006 | See Notes |  | 0.008 | N/A | N/A | N/A | N/A | N/A | 1) Finished crimp ends at the scribe mark ±0.75mm (±.030 in).
FC659-10 | FT1380-200-M280 |  | 1.122 | 44 | Aeroquip | FC659 | 10 | Spiral Single Skive Crimp | FT1380_Group-(FT1380,ET4020,ET1280) | Spiral Single Skive Crimp | 0.005 | 1.415 | Min. | 0.008 | N/A | N/A | N/A | N/A | N/A | External skive length = 1.18 inch
FC659-10 | FT1380-275-M280 |  | 1.122 | 44 | Aeroquip | FC659 | 10 | Spiral Single Skive Crimp | FT1380_Group-(FT1380,ET4020,ET1280) | Spiral Single Skive Crimp | 0.005 | 1.415 | Min. | 0.008 | N/A | N/A | N/A | N/A | N/A | External skive length = 1.18 inch
FC659-10 | FT1381-200-M280 |  | 1.122 | 44 | Aeroquip | FC659 | 10 | Spiral Single Skive Crimp | FT1380_Group-(FT1380,ET4020,ET1280) | Spiral Single Skive Crimp | 0.005 | 1.415 | Min. | 0.008 | N/A | N/A | N/A | N/A | N/A | External skive length = 1.18 inch
FC659-10 | FT1307-200-M280 |  | 1.122 | 230 | Aeroquip | FC659 | 10 | Spiral Single Skive Crimp | FT1390_Group-(FT1390,ET4040) | Spiral Single Skive Crimp | 0.005 | 1.415 | Min. | 0.008 | N/A | N/A | N/A | N/A | N/A | External skive length = 1.18 inch
FC659-10 | FT1380-200-M280 |  | 1.2 | 122 | Aeroquip | FC659 | 10 | 4S Fitting | ET1187 | TTC Crimp | 0.006 | See Notes |  | 0.008 | N/A | N/A | N/A | N/A | N/A | 1) Finished crimp ends at the scribe mark ±0.75mm (±.030 in).
FC659-10 | FT1380-275-M280 |  | 1.2 | 122 | Aeroquip | FC659 | 10 | 4S Fitting | ET1187 | TTC Crimp | 0.006 | See Notes |  | 0.008 | N/A | N/A | N/A | N/A | N/A | 1) Finished crimp ends at the scribe mark ±0.75mm (±.030 in).
FC659-10 | FT1381-200-M280 |  | 1.2 | 122 | Aeroquip | FC659 | 10 | 4S Fitting | ET1187 | TTC Crimp | 0.006 | See Notes |  | 0.008 | N/A | N/A | N/A | N/A | N/A | 1) Finished crimp ends at the scribe mark ±0.75mm (±.030 in).
FC659-10 | FT1307-200-M280 |  | 1.2 | 308 | Aeroquip | FC659 | 10 | 4S Fitting | ET1290 | TTC Crimp | 0.006 | See Notes |  | 0.008 | N/A | N/A | N/A | N/A | N/A | 1) Finished crimp ends at the scribe mark ±0.75mm (±.030 in).
FC659-10 | FT1307-200-M280 |  | 1.2 | N/A | Aeroquip | FC659 | 10 | 4S Fitting | FT1204_Group-(FT1204,FT1209,FT1244,FT1307) | TTC Crimp | 0.006 | See Notes |  | 0.008 | N/A | N/A | N/A | N/A | N/A | 1) Finished crimp ends at the scribe mark ±0.75mm (±.030 in).
FC659-10 | FT1330-200-6 |  | 1.2 | N/A | Aeroquip | FC659 | 10 | 4S Fitting | FT1330_Group-(FT1330,FT1320) | TTC Crimp | 0.006 | See Notes |  | 0.008 | N/A | N/A | N/A | N/A | N/A | 1) Finished crimp ends at the scribe mark ±0.75mm (±.030 in). 2) Target Setting value is applicable for FT1330 machine only.
FC659-10 | FT1330-275-M280 |  | 1.2 | N/A | Aeroquip | FC659 | 10 | 4S Fitting | FT1330_Group-(FT1330,FT1320) | TTC Crimp | 0.006 | See Notes |  | 0.008 | N/A | N/A | N/A | N/A | N/A | 1) Finished crimp ends at the scribe mark ±0.75mm (±.030 in). 2) Target Setting value is applicable for FT1330 machine only.
FC659-10 | FT1307-200-M280 |  | 1.2 | 701 | Aeroquip | FC659 | 10 | 4S Fitting | FT1340_Group-(FT1340,FT1360) | TTC Crimp | 0.006 | See Notes |  | 0.008 | N/A | N/A | N/A | N/A | N/A | 1) Finished crimp ends at the scribe mark ±0.75mm (±.030 in).
FC659-10 | FT1380-200-M280 |  | 1.2 | N/A | Aeroquip | FC659 | 10 | 4S Fitting | FT1370_Group-(FT1370,FT1380P) | TTC Crimp | 0.006 | See Notes |  | 0.008 | N/A | N/A | N/A | N/A | N/A | 1) Finished crimp ends at the scribe mark ±0.75mm (±.030 in).
FC659-10 | FT1380-275-M280 |  | 1.2 | N/A | Aeroquip | FC659 | 10 | 4S Fitting | FT1370_Group-(FT1370,FT1380P) | TTC Crimp | 0.006 | See Notes |  | 0.008 | N/A | N/A | N/A | N/A | N/A | 1) Finished crimp ends at the scribe mark ±0.75mm (±.030 in).
FC659-10 | FT1381-200-M280 |  | 1.2 | N/A | Aeroquip | FC659 | 10 | 4S Fitting | FT1370_Group-(FT1370,FT1380P) | TTC Crimp | 0.006 | See Notes |  | 0.008 | N/A | N/A | N/A | N/A | N/A | 1) Finished crimp ends at the scribe mark ±0.75mm (±.030 in).
FC659-10 | FT1380-200-M280 |  | 1.2 | 122 | Aeroquip | FC659 | 10 | 4S Fitting | FT1380_Group-(FT1380,ET4020,ET1280) | TTC Crimp | 0.006 | See Notes |  | 0.008 | N/A | N/A | N/A | N/A | N/A | 1) Finished crimp ends at the scribe mark ±0.75mm (±.030 in).
FC659-10 | FT1380-275-M280 |  | 1.2 | 122 | Aeroquip | FC659 | 10 | 4S Fitting | FT1380_Group-(FT1380,ET4020,ET1280) | TTC Crimp | 0.006 | See Notes |  | 0.008 | N/A | N/A | N/A | N/A | N/A | 1) Finished crimp ends at the scribe mark ±0.75mm (±.030 in).
FC659-10 | FT1381-200-M280 |  | 1.2 | 122 | Aeroquip | FC659 | 10 | 4S Fitting | FT1380_Group-(FT1380,ET4020,ET1280) | TTC Crimp | 0.006 | See Notes |  | 0.008 | N/A | N/A | N/A | N/A | N/A | 1) Finished crimp ends at the scribe mark ±0.75mm (±.030 in).
FC659-10 | FT1307-200-M280 |  | 1.2 | 308 | Aeroquip | FC659 | 10 | 4S Fitting | FT1390_Group-(FT1390,ET4040) | TTC Crimp | 0.006 | See Notes |  | 0.008 | N/A | N/A | N/A | N/A | N/A | 1) Finished crimp ends at the scribe mark ±0.75mm (±.030 in).
FC659-10 | ET5040DC-M280S |  | 1.2 | N/A | Aeroquip | FC659 | 10 | 4S Fitting | ET5070_Group-(ET5040,ET5050,ET5070) | TTC Crimp | 0.006 | See Notes |  | 0.008 | N/A | N/A | N/A | N/A | N/A | 1) Finished crimp ends at the scribe mark ±0.75mm (±.030 in).
FC659-10 | ET5040DC-M280S |  | 1.2 | N/A | Aeroquip | FC659 | 10 | Global TTC12 Crimp | ET5070_Group-(ET5040,ET5050,ET5070) | Global TTC12 Crimp | 0.006 | See Notes |  | 0.008 | N/A | N/A | N/A | N/A | N/A | 1) Finished crimp ends at the scribe mark ±0.75mm (±.030 in).
FC659-10 | ET5040DC-M280S |  | 1.122 | N/A | Aeroquip | FC659 | 10 | Spiral Single Skive Crimp | ET5070_Group-(ET5040,ET5050,ET5070) | Spiral Single Skive Crimp | 0.005 | 1.415 | Min. | 0.008 | N/A | N/A | N/A | N/A | N/A | External skive length = 1.18 inch
FC659-12 | FT1380-200-M320 |  | 1.355 | 140 | Aeroquip | FC659 | 12 | Global TTC12 Crimp | ET1187 | Global TTC12 Crimp | 0.006 | See Notes |  | 0.008 | N/A | N/A | N/A | N/A | N/A | 1) Finished crimp ends at the scribe mark ±0.75mm (±.030 in).
FC659-12 | FT1380-275-M320 |  | 1.355 | 140 | Aeroquip | FC659 | 12 | Global TTC12 Crimp | ET1187 | Global TTC12 Crimp | 0.006 | See Notes |  | 0.008 | N/A | N/A | N/A | N/A | N/A | 1) Finished crimp ends at the scribe mark ±0.75mm (±.030 in).
FC659-12 | FT1307-200-M320 |  | 1.355 | 305 | Aeroquip | FC659 | 12 | Global TTC12 Crimp | ET1290 | Global TTC12 Crimp | 0.006 | See Notes |  | 0.008 | N/A | N/A | N/A | N/A | N/A | 1) Finished crimp ends at the scribe mark ±0.75mm (±.030 in).
FC659-12 | FT1307-200-M320 |  | 1.355 | N/A | Aeroquip | FC659 | 12 | Global TTC12 Crimp | FT1204_Group-(FT1204,FT1209,FT1244,FT1307) | Global TTC12 Crimp | 0.006 | See Notes |  | 0.008 | N/A | N/A | N/A | N/A | N/A | 1) Finished crimp ends at the scribe mark ±0.75mm (±.030 in).
FC659-12 | FT1330-200-6 |  | 1.355 | N/A | Aeroquip | FC659 | 12 | Global TTC12 Crimp | FT1330_Group-(FT1330,FT1320) | Global TTC12 Crimp | 0.006 | See Notes |  | 0.008 | N/A | N/A | N/A | N/A | N/A | 1) Finished crimp ends at the scribe mark ±0.75mm (±.030 in). 2) Target Setting value is applicable for FT1330 machine only.
FC659-12 | FT1330-275-M320 |  | 1.355 | N/A | Aeroquip | FC659 | 12 | Global TTC12 Crimp | FT1330_Group-(FT1330,FT1320) | Global TTC12 Crimp | 0.006 | See Notes |  | 0.008 | N/A | N/A | N/A | N/A | N/A | 1) Finished crimp ends at the scribe mark ±0.75mm (±.030 in). 2) Target Setting value is applicable for FT1330 machine only.
FC659-12 | FT1307-200-M320 |  | 1.355 | 707 | Aeroquip | FC659 | 12 | Global TTC12 Crimp | FT1340_Group-(FT1340,FT1360) | Global TTC12 Crimp | 0.006 | See Notes |  | 0.008 | N/A | N/A | N/A | N/A | N/A | 1) Finished crimp ends at the scribe mark ±0.75mm (±.030 in).
FC659-12 | FT1380-200-M320 |  | 1.355 | N/A | Aeroquip | FC659 | 12 | Global TTC12 Crimp | FT1370_Group-(FT1370,FT1380P) | Global TTC12 Crimp | 0.006 | See Notes |  | 0.008 | N/A | N/A | N/A | N/A | N/A | 1) Finished crimp ends at the scribe mark ±0.75mm (±.030 in).
FC659-12 | FT1380-275-M320 |  | 1.355 | N/A | Aeroquip | FC659 | 12 | Global TTC12 Crimp | FT1370_Group-(FT1370,FT1380P) | Global TTC12 Crimp | 0.006 | See Notes |  | 0.008 | N/A | N/A | N/A | N/A | N/A | 1) Finished crimp ends at the scribe mark ±0.75mm (±.030 in).
FC659-12 | FT1380-200-M320 |  | 1.285 | 70 | Aeroquip | FC659 | 12 | Spiral Single Skive Crimp | ET1187 | Spiral Single Skive Crimp | 0.007 | 1.46 | Min. | 0.012 | N/A | N/A | N/A | N/A | N/A | External skive length = 1.21 inch
FC659-12 | FT1380-275-M320 |  | 1.285 | 70 | Aeroquip | FC659 | 12 | Spiral Single Skive Crimp | ET1187 | Spiral Single Skive Crimp | 0.007 | 1.46 | Min. | 0.012 | N/A | N/A | N/A | N/A | N/A | External skive length = 1.21 inch
FC659-12 | FT1307-200-M320 |  | 1.285 | 235 | Aeroquip | FC659 | 12 | Spiral Single Skive Crimp | ET1290 | Spiral Single Skive Crimp | 0.007 | 1.46 | Min. | 0.012 | N/A | N/A | N/A | N/A | N/A | External skive length = 1.21 inch
FC659-12 | FT1307-200-M320 |  | 1.285 | N/A | Aeroquip | FC659 | 12 | Spiral Single Skive Crimp | FT1204_Group-(FT1204,FT1209,FT1244,FT1307) | Spiral Single Skive Crimp | 0.007 | 1.46 | Min. | 0.012 | N/A | N/A | N/A | N/A | N/A | External skive length = 1.21 inch
FC659-12 | FT1330-200-6 |  | 1.285 | N/A | Aeroquip | FC659 | 12 | Spiral Single Skive Crimp | FT1330_Group-(FT1330,FT1320) | Spiral Single Skive Crimp | 0.007 | 1.46 | Min. | 0.012 | N/A | N/A | N/A | N/A | N/A | 1) Target Setting value is applicable for FT1330 machine only. External skive length = 1.21 inch
FC659-12 | FT1330-275-M320 |  | 1.285 | N/A | Aeroquip | FC659 | 12 | Spiral Single Skive Crimp | FT1330_Group-(FT1330,FT1320) | Spiral Single Skive Crimp | 0.007 | 1.46 | Min. | 0.012 | N/A | N/A | N/A | N/A | N/A | 1) Target Setting value is applicable for FT1330 machine only. External skive length = 1.21 inch
FC659-12 | FT1307-200-M320 |  | 1.285 | 849 | Aeroquip | FC659 | 12 | Spiral Single Skive Crimp | FT1340_Group-(FT1340,FT1360) | Spiral Single Skive Crimp | 0.007 | 1.46 | Min. | 0.012 | N/A | N/A | N/A | N/A | N/A | External skive length = 1.21 inch
FC659-12 | FT1380-200-M320 |  | 1.285 | N/A | Aeroquip | FC659 | 12 | Spiral Single Skive Crimp | FT1370_Group-(FT1370,FT1380P) | Spiral Single Skive Crimp | 0.007 | 1.46 | Min. | 0.012 | N/A | N/A | N/A | N/A | N/A | External skive length = 1.21 inch
FC659-12 | FT1380-275-M320 |  | 1.285 | N/A | Aeroquip | FC659 | 12 | Spiral Single Skive Crimp | FT1370_Group-(FT1370,FT1380P) | Spiral Single Skive Crimp | 0.007 | 1.46 | Min. | 0.012 | N/A | N/A | N/A | N/A | N/A | External skive length = 1.21 inch
FC659-12 | FT1380-200-M320 |  | 1.355 | 140 | Aeroquip | FC659 | 12 | Global TTC12 Crimp | FT1380_Group-(FT1380,ET4020,ET1280) | Global TTC12 Crimp | 0.006 | See Notes |  | 0.008 | N/A | N/A | N/A | N/A | N/A | 1) Finished crimp ends at the scribe mark ±0.75mm (±.030 in).
FC659-12 | FT1380-275-M320 |  | 1.355 | 140 | Aeroquip | FC659 | 12 | Global TTC12 Crimp | FT1380_Group-(FT1380,ET4020,ET1280) | Global TTC12 Crimp | 0.006 | See Notes |  | 0.008 | N/A | N/A | N/A | N/A | N/A | 1) Finished crimp ends at the scribe mark ±0.75mm (±.030 in).
FC659-12 | FT1307-200-M320 |  | 1.355 | 305 | Aeroquip | FC659 | 12 | Global TTC12 Crimp | FT1390_Group-(FT1390,ET4040) | Global TTC12 Crimp | 0.006 | See Notes |  | 0.008 | N/A | N/A | N/A | N/A | N/A | 1) Finished crimp ends at the scribe mark ±0.75mm (±.030 in).
FC659-12 | FT1380-200-M320 |  | 1.285 | 70 | Aeroquip | FC659 | 12 | Spiral Single Skive Crimp | FT1380_Group-(FT1380,ET4020,ET1280) | Spiral Single Skive Crimp | 0.007 | 1.46 | Min. | 0.012 | N/A | N/A | N/A | N/A | N/A | External skive length = 1.21 inch
FC659-12 | FT1380-275-M320 |  | 1.285 | 70 | Aeroquip | FC659 | 12 | Spiral Single Skive Crimp | FT1380_Group-(FT1380,ET4020,ET1280) | Spiral Single Skive Crimp | 0.007 | 1.46 | Min. | 0.012 | N/A | N/A | N/A | N/A | N/A | External skive length = 1.21 inch
FC659-12 | FT1307-200-M320 |  | 1.285 | 235 | Aeroquip | FC659 | 12 | Spiral Single Skive Crimp | FT1390_Group-(FT1390,ET4040) | Spiral Single Skive Crimp | 0.007 | 1.46 | Min. | 0.012 | N/A | N/A | N/A | N/A | N/A | External skive length = 1.21 inch
FC659-12 | ET5040DC-M320S |  | 1.355 | N/A | Aeroquip | FC659 | 12 | Global TTC12 Crimp | ET5070_Group-(ET5040,ET5050,ET5070) | Global TTC12 Crimp | 0.006 | See Notes |  | 0.008 | N/A | N/A | N/A | N/A | N/A | 1) Finished crimp ends at the scribe mark ±0.75mm (±.030 in).
FC659-12 | ET5040DC-M320S |  | 1.285 | N/A | Aeroquip | FC659 | 12 | Spiral Single Skive Crimp | ET5070_Group-(ET5040,ET5050,ET5070) | Spiral Single Skive Crimp | 0.007 | 1.46 | Min. | 0.012 | N/A | N/A | N/A | N/A | N/A | External skive length = 1.21 inch
FC659-16 | FT1380-275-M370 |  | 1.725 | 313 | Aeroquip | FC659 | 16 | Global TTC12 Crimp | ET1187 | Global TTC12 Crimp | 0.006 | See Notes |  | 0.012 | N/A | N/A | N/A | N/A | N/A | 1) Finished crimp ends at the scribe mark ±0.75mm (±.030 in).
FC659-16 | FT1380-275-M420 |  | 1.725 | 116 | Aeroquip | FC659 | 16 | Global TTC12 Crimp | ET1187 | Global TTC12 Crimp | 0.006 | See Notes |  | 0.012 | N/A | N/A | N/A | N/A | N/A | 1) Finished crimp ends at the scribe mark ±0.75mm (±.030 in).
FC659-16 | FT1381-200-M370 |  | 1.725 | 313 | Aeroquip | FC659 | 16 | Global TTC12 Crimp | ET1187 | Global TTC12 Crimp | 0.006 | See Notes |  | 0.012 | N/A | N/A | N/A | N/A | N/A | 1) Finished crimp ends at the scribe mark ±0.75mm (±.030 in).
FC659-16 | FT1307-200-M420 |  | 1.725 | 281 | Aeroquip | FC659 | 16 | Global TTC12 Crimp | ET1290 | Global TTC12 Crimp | 0.006 | See Notes |  | 0.012 | N/A | N/A | N/A | N/A | N/A | 1) Finished crimp ends at the scribe mark ±0.75mm (±.030 in).
FC659-16 | FT1307-200-M420 |  | 1.725 | N/A | Aeroquip | FC659 | 16 | Global TTC12 Crimp | FT1204_Group-(FT1204,FT1209,FT1244,FT1307) | Global TTC12 Crimp | 0.006 | See Notes |  | 0.012 | N/A | N/A | N/A | N/A | N/A | 1) Finished crimp ends at the scribe mark ±0.75mm (±.030 in).
FC659-16 | FT1330-200-8 |  | 1.725 | N/A | Aeroquip | FC659 | 16 | Global TTC12 Crimp | FT1330_Group-(FT1330,FT1320) | Global TTC12 Crimp | 0.006 | See Notes |  | 0.012 | N/A | N/A | N/A | N/A | N/A | 1) Finished crimp ends at the scribe mark ±0.75mm (±.030 in). 2) Target Setting value is applicable for FT1330 machine only.
FC659-16 | FT1330-275-M370 |  | 1.725 | N/A | Aeroquip | FC659 | 16 | Global TTC12 Crimp | FT1330_Group-(FT1330,FT1320) | Global TTC12 Crimp | 0.006 | See Notes |  | 0.012 | N/A | N/A | N/A | N/A | N/A | 1) Finished crimp ends at the scribe mark ±0.75mm (±.030 in). 2) Target Setting value is applicable for FT1330 machine only.
FC659-16 | FT1330-275-M420 |  | 1.725 | N/A | Aeroquip | FC659 | 16 | Global TTC12 Crimp | FT1330_Group-(FT1330,FT1320) | Global TTC12 Crimp | 0.006 | See Notes |  | 0.012 | N/A | N/A | N/A | N/A | N/A | 1) Finished crimp ends at the scribe mark ±0.75mm (±.030 in). 2) Target Setting value is applicable for FT1330 machine only.
FC659-16 | FT1307-200-M420 |  | 1.725 | 756 | Aeroquip | FC659 | 16 | Global TTC12 Crimp | FT1340_Group-(FT1340,FT1360) | Global TTC12 Crimp | 0.006 | See Notes |  | 0.012 | N/A | N/A | N/A | N/A | N/A | 1) Finished crimp ends at the scribe mark ±0.75mm (±.030 in).
FC659-16 | FT1380-275-M370 |  | 1.725 | N/A | Aeroquip | FC659 | 16 | Global TTC12 Crimp | FT1370_Group-(FT1370,FT1380P) | Global TTC12 Crimp | 0.006 | See Notes |  | 0.012 | N/A | N/A | N/A | N/A | N/A | 1) Finished crimp ends at the scribe mark ±0.75mm (±.030 in).
FC659-16 | FT1380-275-M420 |  | 1.725 | N/A | Aeroquip | FC659 | 16 | Global TTC12 Crimp | FT1370_Group-(FT1370,FT1380P) | Global TTC12 Crimp | 0.006 | See Notes |  | 0.012 | N/A | N/A | N/A | N/A | N/A | 1) Finished crimp ends at the scribe mark ±0.75mm (±.030 in).
FC659-16 | FT1381-200-M370 |  | 1.725 | N/A | Aeroquip | FC659 | 16 | Global TTC12 Crimp | FT1370_Group-(FT1370,FT1380P) | Global TTC12 Crimp | 0.006 | See Notes |  | 0.012 | N/A | N/A | N/A | N/A | N/A | 1) Finished crimp ends at the scribe mark ±0.75mm (±.030 in).
FC659-16 | FT1380-275-M370 |  | 1.725 | 313 | Aeroquip | FC659 | 16 | Global TTC12 Crimp | FT1380_Group-(FT1380,ET4020,ET1280) | Global TTC12 Crimp | 0.006 | See Notes |  | 0.012 | N/A | N/A | N/A | N/A | N/A | 1) Finished crimp ends at the scribe mark ±0.75mm (±.030 in).
FC659-16 | FT1380-275-M420 |  | 1.725 | 116 | Aeroquip | FC659 | 16 | Global TTC12 Crimp | FT1380_Group-(FT1380,ET4020,ET1280) | Global TTC12 Crimp | 0.006 | See Notes |  | 0.012 | N/A | N/A | N/A | N/A | N/A | 1) Finished crimp ends at the scribe mark ±0.75mm (±.030 in).
FC659-16 | FT1381-200-M370 |  | 1.725 | 313 | Aeroquip | FC659 | 16 | Global TTC12 Crimp | FT1380_Group-(FT1380,ET4020,ET1280) | Global TTC12 Crimp | 0.006 | See Notes |  | 0.012 | N/A | N/A | N/A | N/A | N/A | 1) Finished crimp ends at the scribe mark ±0.75mm (±.030 in).
FC659-16 | FT1307-200-M420 |  | 1.725 | 281 | Aeroquip | FC659 | 16 | Global TTC12 Crimp | FT1390_Group-(FT1390,ET4040) | Global TTC12 Crimp | 0.006 | See Notes |  | 0.012 | N/A | N/A | N/A | N/A | N/A | 1) Finished crimp ends at the scribe mark ±0.75mm (±.030 in).
FC659-16 | ET5040DC-M420S |  | 1.725 | N/A | Aeroquip | FC659 | 16 | Global TTC12 Crimp | ET5070_Group-(ET5040,ET5050,ET5070) | Global TTC12 Crimp | 0.006 | See Notes |  | 0.012 | N/A | N/A | N/A | N/A | N/A | 1) Finished crimp ends at the scribe mark ±0.75mm (±.030 in).
FC659-20 | FT1307-200-M520 |  | 2.055 | 218 | Aeroquip | FC659 | 20 | Global TTC12 Crimp | ET1290 | Global TTC12 Crimp | 0.006 | See Notes |  | 0.012 | N/A | N/A | N/A | N/A | N/A | 1) Finished crimp ends at the scribe mark ±0.75mm (±.030 in).
FC659-20 | FT1307-200-M520 |  | 2.055 | N/A | Aeroquip | FC659 | 20 | Global TTC12 Crimp | FT1204_Group-(FT1204,FT1209,FT1244,FT1307) | Global TTC12 Crimp | 0.006 | See Notes |  | 0.012 | N/A | N/A | N/A | N/A | N/A | 1) Finished crimp ends at the scribe mark ±0.75mm (±.030 in).
FC659-20 | FT1330-275-M465 |  | 2.055 | N/A | Aeroquip | FC659 | 20 | Global TTC12 Crimp | FT1330_Group-(FT1330,FT1320) | Global TTC12 Crimp | 0.006 | See Notes |  | 0.012 | N/A | N/A | N/A | N/A | N/A | 1) Finished crimp ends at the scribe mark ±0.75mm (±.030 in). 2) Target Setting value is applicable for FT1330 machine only.
FC659-20 | FT1307-200-M520 |  | 2.055 | 884 | Aeroquip | FC659 | 20 | Global TTC12 Crimp | FT1340_Group-(FT1340,FT1360) | Global TTC12 Crimp | 0.006 | See Notes |  | 0.012 | N/A | N/A | N/A | N/A | N/A | 1) Finished crimp ends at the scribe mark ±0.75mm (±.030 in).
FC659-20 | FT1380-275-M465 |  | 2.055 | N/A | Aeroquip | FC659 | 20 | Global TTC12 Crimp | FT1370_Group-(FT1370,FT1380P) | Global TTC12 Crimp | 0.006 | See Notes |  | 0.012 | N/A | N/A | N/A | N/A | N/A | 1) Finished crimp ends at the scribe mark ±0.75mm (±.030 in).
FC659-20 | FT1382-200-M465 |  | 2.055 | N/A | Aeroquip | FC659 | 20 | Global TTC12 Crimp | FT1370_Group-(FT1370,FT1380P) | Global TTC12 Crimp | 0.006 | See Notes |  | 0.012 | N/A | N/A | N/A | N/A | N/A | 1) Finished crimp ends at the scribe mark ±0.75mm (±.030 in).
FC659-20 | FT1382-275-M465 |  | 2.055 | N/A | Aeroquip | FC659 | 20 | Global TTC12 Crimp | FT1370_Group-(FT1370,FT1380P) | Global TTC12 Crimp | 0.006 | See Notes |  | 0.012 | N/A | N/A | N/A | N/A | N/A | 1) Finished crimp ends at the scribe mark ±0.75mm (±.030 in).
FC659-20 | FT1380-275-M465 |  | 2.055 | 269 | Aeroquip | FC659 | 20 | Global TTC12 Crimp | FT1380_Group-(FT1380,ET4020,ET1280) | Global TTC12 Crimp | 0.006 | See Notes |  | 0.012 | N/A | N/A | N/A | N/A | N/A | 1) Finished crimp ends at the scribe mark ±0.75mm (±.030 in).
FC659-20 | FT1382-200-M465 |  | 2.055 | 269 | Aeroquip | FC659 | 20 | Global TTC12 Crimp | FT1380_Group-(FT1380,ET4020,ET1280) | Global TTC12 Crimp | 0.006 | See Notes |  | 0.012 | N/A | N/A | N/A | N/A | N/A | 1) Finished crimp ends at the scribe mark ±0.75mm (±.030 in).
FC659-20 | FT1382-275-M465 |  | 2.055 | 269 | Aeroquip | FC659 | 20 | Global TTC12 Crimp | FT1380_Group-(FT1380,ET4020,ET1280) | Global TTC12 Crimp | 0.006 | See Notes |  | 0.012 | N/A | N/A | N/A | N/A | N/A | 1) Finished crimp ends at the scribe mark ±0.75mm (±.030 in).
FC659-20 | FT1307-200-M520 |  | 2.055 | 218 | Aeroquip | FC659 | 20 | Global TTC12 Crimp | FT1390_Group-(FT1390,ET4040) | Global TTC12 Crimp | 0.006 | See Notes |  | 0.012 | N/A | N/A | N/A | N/A | N/A | 1) Finished crimp ends at the scribe mark ±0.75mm (±.030 in).
FC659-20 | ET5040DC-M520S |  | 2.055 | N/A | Aeroquip | FC659 | 20 | Global TTC12 Crimp | ET5070_Group-(ET5040,ET5050,ET5070) | Global TTC12 Crimp | 0.006 | See Notes |  | 0.012 | N/A | N/A | N/A | N/A | N/A | 1) Finished crimp ends at the scribe mark ±0.75mm (±.030 in).
FC659-24 | FT1307-200-M550 |  | 2.2 | 245 | Aeroquip | FC659 | 24 | Global TTC12 Crimp | ET1290 | Global TTC12 Crimp | 0.006 | See Notes |  | 0.012 | N/A | N/A | N/A | N/A | N/A | 1) Finished crimp ends at the scribe mark ±0.75mm (±.030 in).
FC659-24 | FT1307-200-M550 |  | 2.2 | 310 | Aeroquip | FC659 | 24 | Global TTC12 Crimp | ET1290 | Global TTC12 Crimp | 0.006 | See Notes |  | 0.012 | N/A | N/A | N/A | N/A | N/A | 1) Finished crimp ends at the scribe mark ±0.75mm (±.030 in).
FC659-24 | FT1307-200-M550 |  | 2.2 | N/A | Aeroquip | FC659 | 24 | Global TTC12 Crimp | FT1204_Group-(FT1204,FT1209,FT1244,FT1307) | Global TTC12 Crimp | 0.006 | See Notes |  | 0.012 | N/A | N/A | N/A | N/A | N/A | 1) Finished crimp ends at the scribe mark ±0.75mm (±.030 in).
FC659-24 | FT1307-200-M550 |  | 2.2 | 697 | Aeroquip | FC659 | 24 | Global TTC12 Crimp | FT1340_Group-(FT1340,FT1360) | Global TTC12 Crimp | 0.006 | See Notes |  | 0.012 | N/A | N/A | N/A | N/A | N/A | 1) Finished crimp ends at the scribe mark ±0.75mm (±.030 in).
FC659-24 | FT1307-200-M550 |  | 2.2 | 829 | Aeroquip | FC659 | 24 | Global TTC12 Crimp | FT1340_Group-(FT1340,FT1360) | Global TTC12 Crimp | 0.006 | See Notes |  | 0.012 | N/A | N/A | N/A | N/A | N/A | 1) Finished crimp ends at the scribe mark ±0.75mm (±.030 in).
FC659-24 | FT1307-200-M550 |  | 2.2 | 245 | Aeroquip | FC659 | 24 | Global TTC12 Crimp | FT1390_Group-(FT1390,ET4040) | Global TTC12 Crimp | 0.006 | See Notes |  | 0.012 | N/A | N/A | N/A | N/A | N/A | 1) Finished crimp ends at the scribe mark ±0.75mm (±.030 in).
FC659-24 | ET5040DC-M550S |  | 2.2 | N/A | Aeroquip | FC659 | 24 | Global TTC12 Crimp | ET5070_Group-(ET5040,ET5050,ET5070) | Global TTC12 Crimp | 0.006 | See Notes |  | 0.012 | N/A | N/A | N/A | N/A | N/A | 1) Finished crimp ends at the scribe mark ±0.75mm (±.030 in).
FC659-32 | FT1307-200-M690 |  | 2.723 | 216 | Aeroquip | FC659 | 32 | Global TTC12 Crimp | ET1290 | Global TTC12 Crimp | 0.006 | See Notes |  | 0.012 | N/A | N/A | N/A | N/A | N/A | 1) Finished crimp ends at the scribe mark ±0.75mm (±.030 in).
FC659-32 | FT1307-200-M690 |  | 2.723 | N/A | Aeroquip | FC659 | 32 | Global TTC12 Crimp | FT1204_Group-(FT1204,FT1209,FT1244,FT1307) | Global TTC12 Crimp | 0.006 | See Notes |  | 0.012 | N/A | N/A | N/A | N/A | N/A | 1) Finished crimp ends at the scribe mark ±0.75mm (±.030 in).
FC659-32 | FT1307-200-M690 |  | 2.723 | 888 | Aeroquip | FC659 | 32 | Global TTC12 Crimp | FT1340_Group-(FT1340,FT1360) | Global TTC12 Crimp | 0.006 | See Notes |  | 0.012 | N/A | N/A | N/A | N/A | N/A | 1) Finished crimp ends at the scribe mark ±0.75mm (±.030 in).
FC659-32 | FT1307-200-M690 |  | 2.723 | 216 | Aeroquip | FC659 | 32 | Global TTC12 Crimp | FT1390_Group-(FT1390,ET4040) | Global TTC12 Crimp | 0.006 | See Notes |  | 0.012 | N/A | N/A | N/A | N/A | N/A | 1) Finished crimp ends at the scribe mark ±0.75mm (±.030 in).
FC659-32 | ET5040DC-M690S |  | 2.723 | N/A | Aeroquip | FC659 | 32 | Global TTC12 Crimp | ET5070_Group-(ET5040,ET5050,ET5070) | Global TTC12 Crimp | 0.006 | See Notes |  | 0.012 | N/A | N/A | N/A | N/A | N/A | 1) Finished crimp ends at the scribe mark ±0.75mm (±.030 in).
FC667-08 | FT1380-200-M210 |  | 0.845 | 63 | Aeroquip | FC667 | 08 | Flat Polyon Crimp | ET1187 | Flat Polyon Crimp | 0.005 | 1.475 | ±.015 | 0.008 | N/A | N/A | N/A | N/A | N/A
FC667-08 | FT1380-275-M210 |  | 0.845 | 63 | Aeroquip | FC667 | 08 | Flat Polyon Crimp | ET1187 | Flat Polyon Crimp | 0.005 | 1.475 | ±.015 | 0.008 | N/A | N/A | N/A | N/A | N/A
FC667-08 | FT1307-200-M210 |  | 0.845 | 228 | Aeroquip | FC667 | 08 | Flat Polyon Crimp | ET1290 | Flat Polyon Crimp | 0.005 | 1.475 | ±.015 | 0.008 | N/A | N/A | N/A | N/A | N/A
FC667-08 | FT1307-200-M210 |  | 0.845 | N/A | Aeroquip | FC667 | 08 | Flat Polyon Crimp | FT1204_Group-(FT1204,FT1209,FT1244,FT1307) | Flat Polyon Crimp | 0.005 | 1.475 | ±.015 | 0.008 | N/A | N/A | N/A | N/A | N/A
FC667-08 | FT1330-200-94 |  | 0.845 | N/A | Aeroquip | FC667 | 08 | Flat Polyon Crimp | FT1330_Group-(FT1330,FT1320) | Flat Polyon Crimp | 0.005 | 1.475 | ±.015 | 0.008 | N/A | N/A | N/A | N/A | N/A | 1) Target Setting value is applicable for FT1330 machine only.
FC667-08 | FT1330-275-M210 |  | 0.845 | N/A | Aeroquip | FC667 | 08 | Flat Polyon Crimp | FT1330_Group-(FT1330,FT1320) | Flat Polyon Crimp | 0.005 | 1.475 | ±.015 | 0.008 | N/A | N/A | N/A | N/A | N/A | 1) Target Setting value is applicable for FT1330 machine only.
FC667-08 | FT1307-200-M210 |  | 0.845 | 863 | Aeroquip | FC667 | 08 | Flat Polyon Crimp | FT1340_Group-(FT1340,FT1360) | Flat Polyon Crimp | 0.005 | 1.475 | ±.015 | 0.008 | N/A | N/A | N/A | N/A | N/A
FC667-08 | FT1380-200-M210 |  | 0.845 | N/A | Aeroquip | FC667 | 08 | Flat Polyon Crimp | FT1370_Group-(FT1370,FT1380P) | Flat Polyon Crimp | 0.005 | 1.475 | ±.015 | 0.008 | N/A | N/A | N/A | N/A | N/A
FC667-08 | FT1380-275-M210 |  | 0.845 | N/A | Aeroquip | FC667 | 08 | Flat Polyon Crimp | FT1370_Group-(FT1370,FT1380P) | Flat Polyon Crimp | 0.005 | 1.475 | ±.015 | 0.008 | N/A | N/A | N/A | N/A | N/A
FC667-08 | FT1380-200-M210 |  | 0.845 | 63 | Aeroquip | FC667 | 08 | Flat Polyon Crimp | FT1380_Group-(FT1380,ET4020,ET1280) | Flat Polyon Crimp | 0.005 | 1.475 | ±.015 | 0.008 | N/A | N/A | N/A | N/A | N/A
FC667-08 | FT1380-275-M210 |  | 0.845 | 63 | Aeroquip | FC667 | 08 | Flat Polyon Crimp | FT1380_Group-(FT1380,ET4020,ET1280) | Flat Polyon Crimp | 0.005 | 1.475 | ±.015 | 0.008 | N/A | N/A | N/A | N/A | N/A
FC667-08 | FT1307-200-M210 |  | 0.845 | 228 | Aeroquip | FC667 | 08 | Flat Polyon Crimp | FT1390_Group-(FT1390,ET4040) | Flat Polyon Crimp | 0.005 | 1.475 | ±.015 | 0.008 | N/A | N/A | N/A | N/A | N/A
FC667-08 | ET5040DC-M210S |  | 0.845 | N/A | Aeroquip | FC667 | 08 | Flat Polyon Crimp | ET5070_Group-(ET5040,ET5050,ET5070) | Flat Polyon Crimp | 0.005 | 1.475 | ±.015 | 0.008 | N/A | N/A | N/A | N/A | N/A
FC668-04 | FT1380-200-M150 |  | 0.62 | 74 | Aeroquip | FC668 | 04 | Global Skive Crimp | ET1187 | Global Skive Crimp | 0.006 | See Notes |  | 0.008 | N/A | N/A | N/A | N/A | N/A | 1) Crimp full length of socket. 2) External skive length = 0.640 inch
FC668-04 | FT1380-275-M150 |  | 0.62 | 74 | Aeroquip | FC668 | 04 | Global Skive Crimp | ET1187 | Global Skive Crimp | 0.006 | See Notes |  | 0.008 | N/A | N/A | N/A | N/A | N/A | 1) Crimp full length of socket. 2) External skive length = 0.640 inch
FC668-04 | FT1307-200-M150 |  | 0.62 | 239 | Aeroquip | FC668 | 04 | Global Skive Crimp | ET1290 | Global Skive Crimp | 0.006 | See Notes |  | 0.008 | N/A | N/A | N/A | N/A | N/A | 1) Crimp full length of socket. 2) External skive length = 0.640 inch
FC668-04 | FT1307-200-M150 |  | 0.62 | 304 | Aeroquip | FC668 | 04 | Global Skive Crimp | ET1290 | Global Skive Crimp | 0.006 | See Notes |  | 0.008 | N/A | N/A | N/A | N/A | N/A | 1) Crimp full length of socket. 2) External skive length = 0.640 inch
FC668-04 | FT1307-200-M150 |  | 0.62 | N/A | Aeroquip | FC668 | 04 | Global Skive Crimp | FT1204_Group-(FT1204,FT1209,FT1244,FT1307) | Global Skive Crimp | 0.006 | See Notes |  | 0.008 | N/A | N/A | N/A | N/A | N/A | 1) Crimp full length of socket. 2) External skive length = 0.640 inch
FC668-04 | FT1330-200-2 |  | 0.62 | N/A | Aeroquip | FC668 | 04 | Global Skive Crimp | FT1330_Group-(FT1330,FT1320) | Global Skive Crimp | 0.006 | See Notes |  | 0.008 | N/A | N/A | N/A | N/A | N/A | 1) Crimp full length of socket. 2) Target Setting value is applicable for FT1330 machine only. External skive length = 0.64 inch
FC668-04 | FT1330-275-M150 |  | 0.62 | N/A | Aeroquip | FC668 | 04 | Global Skive Crimp | FT1330_Group-(FT1330,FT1320) | Global Skive Crimp | 0.006 | See Notes |  | 0.008 | N/A | N/A | N/A | N/A | N/A | 1) Crimp full length of socket. 2) Target Setting value is applicable for FT1330 machine only. External skive length = 0.64 inch
FC668-04 | FT1307-200-M150 |  | 0.62 | 709 | Aeroquip | FC668 | 04 | Global Skive Crimp | FT1340_Group-(FT1340,FT1360) | Global Skive Crimp | 0.006 | See Notes |  | 0.008 | N/A | N/A | N/A | N/A | N/A | 1) Crimp full length of socket. 2) External skive length = 0.640 inch
FC668-04 | FT1307-200-M150 |  | 0.62 | 841 | Aeroquip | FC668 | 04 | Global Skive Crimp | FT1340_Group-(FT1340,FT1360) | Global Skive Crimp | 0.006 | See Notes |  | 0.008 | N/A | N/A | N/A | N/A | N/A | 1) Crimp full length of socket. 2) External skive length = 0.640 inch
FC668-04 | FT1380-200-M150 |  | 0.62 | N/A | Aeroquip | FC668 | 04 | Global Skive Crimp | FT1370_Group-(FT1370,FT1380P) | Global Skive Crimp | 0.006 | See Notes |  | 0.008 | N/A | N/A | N/A | N/A | N/A | 1) Crimp full length of socket. 2) External skive length = 0.640 inch
FC668-04 | FT1380-275-M150 |  | 0.62 | N/A | Aeroquip | FC668 | 04 | Global Skive Crimp | FT1370_Group-(FT1370,FT1380P) | Global Skive Crimp | 0.006 | See Notes |  | 0.008 | N/A | N/A | N/A | N/A | N/A | 1) Crimp full length of socket. 2) External skive length = 0.640 inch
FC668-04 | FT1380-200-M150 |  | 0.62 | 74 | Aeroquip | FC668 | 04 | Global Skive Crimp | FT1380_Group-(FT1380,ET4020,ET1280) | Global Skive Crimp | 0.006 | See Notes |  | 0.008 | N/A | N/A | N/A | N/A | N/A | 1) Crimp full length of socket. 2) External skive length = 0.640 inch
FC668-04 | FT1380-275-M150 |  | 0.62 | 74 | Aeroquip | FC668 | 04 | Global Skive Crimp | FT1380_Group-(FT1380,ET4020,ET1280) | Global Skive Crimp | 0.006 | See Notes |  | 0.008 | N/A | N/A | N/A | N/A | N/A | 1) Crimp full length of socket. 2) External skive length = 0.640 inch
FC668-04 | FT1307-200-M150 |  | 0.62 | 239 | Aeroquip | FC668 | 04 | Global Skive Crimp | FT1390_Group-(FT1390,ET4040) | Global Skive Crimp | 0.006 | See Notes |  | 0.008 | N/A | N/A | N/A | N/A | N/A | 1) Crimp full length of socket. 2) External skive length = 0.640 inch
FC668-04 | ET5040DC-M150S |  | 0.62 | N/A | Aeroquip | FC668 | 04 | Global Skive Crimp | ET5070_Group-(ET5040,ET5050,ET5070) | Global Skive Crimp | 0.006 | See Notes |  | 0.008 | N/A | N/A | N/A | N/A | N/A | 1) Crimp full length of socket. External skive length = 0.64 inch
FC668-04 | FT1380-200-M150 |  | 0.62 | 74 | Aeroquip | FC668 | 04 | 1A/Z Series | ET1187 | 1A/Z Series | 0.006 | See Notes |  | 0.008 | N/A | N/A | N/A | N/A | N/A | 1) Finished crimp ends at the scribe mark ±0.75mm (±.030 in).
FC668-04 | FT1380-275-M150 |  | 0.62 | 74 | Aeroquip | FC668 | 04 | 1A/Z Series | ET1187 | 1A/Z Series | 0.006 | See Notes |  | 0.008 | N/A | N/A | N/A | N/A | N/A | 1) Finished crimp ends at the scribe mark ±0.75mm (±.030 in).
FC668-04 | FT1307-200-M150 |  | 0.62 | 239 | Aeroquip | FC668 | 04 | 1A/Z Series | ET1290 | 1A/Z Series | 0.006 | See Notes |  | 0.008 | N/A | N/A | N/A | N/A | N/A | 1) Finished crimp ends at the scribe mark ±0.75mm (±.030 in).
FC668-04 | FT1307-200-M150 |  | 0.62 | 304 | Aeroquip | FC668 | 04 | 1A/Z Series | ET1290 | 1A/Z Series | 0.006 | See Notes |  | 0.008 | N/A | N/A | N/A | N/A | N/A | 1) Finished crimp ends at the scribe mark ±0.75mm (±.030 in).
FC668-04 | ET5040DC-M150S |  | 0.62 | N/A | Aeroquip | FC668 | 04 | 1A/Z Series | ET5070_Group-(ET5040,ET5050,ET5070) | 1A/Z Series | 0.006 | See Notes |  | 0.008 | N/A | N/A | N/A | N/A | N/A | 1) Finished crimp ends at the scribe mark ±0.75mm (±.030 in).
FC668-04 | FT1307-200-M150 |  | 0.62 | N/A | Aeroquip | FC668 | 04 | 1A/Z Series | FT1204_Group-(FT1204,FT1209,FT1244,FT1307) | 1A/Z Series | 0.006 | See Notes |  | 0.008 | N/A | N/A | N/A | N/A | N/A | 1) Finished crimp ends at the scribe mark ±0.75mm (±.030 in).
FC668-04 | FT1330-200-2 |  | 0.62 | N/A | Aeroquip | FC668 | 04 | 1A/Z Series | FT1330_Group-(FT1330,FT1320) | 1A/Z Series | 0.006 | See Notes |  | 0.008 | N/A | N/A | N/A | N/A | N/A | 1) Finished crimp ends at the scribe mark ±0.75mm (±.030 in). 2) Target Setting value is applicable for FT1330 machine only.
FC668-04 | FT1330-275-M150 |  | 0.62 | N/A | Aeroquip | FC668 | 04 | 1A/Z Series | FT1330_Group-(FT1330,FT1320) | 1A/Z Series | 0.006 | See Notes |  | 0.008 | N/A | N/A | N/A | N/A | N/A | 1) Finished crimp ends at the scribe mark ±0.75mm (±.030 in). 2) Target Setting value is applicable for FT1330 machine only.
FC668-04 | FT1307-200-M150 |  | 0.62 | 709 | Aeroquip | FC668 | 04 | 1A/Z Series | FT1340_Group-(FT1340,FT1360) | 1A/Z Series | 0.006 | See Notes |  | 0.008 | N/A | N/A | N/A | N/A | N/A | 1) Finished crimp ends at the scribe mark ±0.75mm (±.030 in).
FC668-04 | FT1307-200-M150 |  | 0.62 | 841 | Aeroquip | FC668 | 04 | 1A/Z Series | FT1340_Group-(FT1340,FT1360) | 1A/Z Series | 0.006 | See Notes |  | 0.008 | N/A | N/A | N/A | N/A | N/A | 1) Finished crimp ends at the scribe mark ±0.75mm (±.030 in).
FC668-04 | FT1380-200-M150 |  | 0.62 | N/A | Aeroquip | FC668 | 04 | 1A/Z Series | FT1370_Group-(FT1370,FT1380P) | 1A/Z Series | 0.006 | See Notes |  | 0.008 | N/A | N/A | N/A | N/A | N/A | 1) Finished crimp ends at the scribe mark ±0.75mm (±.030 in).
FC668-04 | FT1380-275-M150 |  | 0.62 | N/A | Aeroquip | FC668 | 04 | 1A/Z Series | FT1370_Group-(FT1370,FT1380P) | 1A/Z Series | 0.006 | See Notes |  | 0.008 | N/A | N/A | N/A | N/A | N/A | 1) Finished crimp ends at the scribe mark ±0.75mm (±.030 in).
FC668-04 | FT1380-200-M150 |  | 0.62 | 74 | Aeroquip | FC668 | 04 | 1A/Z Series | FT1380_Group-(FT1380,ET4020,ET1280) | 1A/Z Series | 0.006 | See Notes |  | 0.008 | N/A | N/A | N/A | N/A | N/A | 1) Finished crimp ends at the scribe mark ±0.75mm (±.030 in).
FC668-04 | FT1380-275-M150 |  | 0.62 | 74 | Aeroquip | FC668 | 04 | 1A/Z Series | FT1380_Group-(FT1380,ET4020,ET1280) | 1A/Z Series | 0.006 | See Notes |  | 0.008 | N/A | N/A | N/A | N/A | N/A | 1) Finished crimp ends at the scribe mark ±0.75mm (±.030 in).
FC668-04 | FT1307-200-M150 |  | 0.62 | 239 | Aeroquip | FC668 | 04 | 1A/Z Series | FT1390_Group-(FT1390,ET4040) | 1A/Z Series | 0.006 | See Notes |  | 0.008 | N/A | N/A | N/A | N/A | N/A | 1) Finished crimp ends at the scribe mark ±0.75mm (±.030 in).
FC668-06 | FT1380-200-M210 |  | 0.82 | 38 | Aeroquip | FC668 | 06 | Global Skive Crimp | ET1187 | Global Skive Crimp | 0.006 | See Notes |  | 0.008 | N/A | N/A | N/A | N/A | N/A | 1) Crimp full length of socket. External skive length = 0.65 inch
FC668-06 | FT1380-275-M210 |  | 0.82 | 38 | Aeroquip | FC668 | 06 | Global Skive Crimp | ET1187 | Global Skive Crimp | 0.006 | See Notes |  | 0.008 | N/A | N/A | N/A | N/A | N/A | 1) Crimp full length of socket. External skive length = 0.65 inch
FC668-06 | FT1307-200-M180 |  | 0.82 | 321 | Aeroquip | FC668 | 06 | Global Skive Crimp | ET1290 | Global Skive Crimp | 0.006 | See Notes |  | 0.008 | N/A | N/A | N/A | N/A | N/A | 1) Crimp full length of socket. External skive length = 0.65 inch
FC668-06 | FT1307-200-M180 |  | 0.82 | 386 | Aeroquip | FC668 | 06 | Global Skive Crimp | ET1290 | Global Skive Crimp | 0.006 | See Notes |  | 0.008 | N/A | N/A | N/A | N/A | N/A | 1) Crimp full length of socket. External skive length = 0.65 inch
FC668-06 | FT1307-200-M210 |  | 0.82 | 203 | Aeroquip | FC668 | 06 | Global Skive Crimp | ET1290 | Global Skive Crimp | 0.006 | See Notes |  | 0.008 | N/A | N/A | N/A | N/A | N/A | 1) Crimp full length of socket. External skive length = 0.65 inch
FC668-06 | FT1307-200-M180 |  | 0.82 | N/A | Aeroquip | FC668 | 06 | Global Skive Crimp | FT1204_Group-(FT1204,FT1209,FT1244,FT1307) | Global Skive Crimp | 0.006 | See Notes |  | 0.008 | N/A | N/A | N/A | N/A | N/A | 1) Crimp full length of socket. External skive length = 0.65 inch
FC668-06 | FT1307-200-M210 |  | 0.82 | N/A | Aeroquip | FC668 | 06 | Global Skive Crimp | FT1204_Group-(FT1204,FT1209,FT1244,FT1307) | Global Skive Crimp | 0.006 | See Notes |  | 0.008 | N/A | N/A | N/A | N/A | N/A | 1) Crimp full length of socket. External skive length = 0.65 inch
FC668-06 | FT1330-200-3 |  | 0.82 | N/A | Aeroquip | FC668 | 06 | Global Skive Crimp | FT1330_Group-(FT1330,FT1320) | Global Skive Crimp | 0.006 | See Notes |  | 0.008 | N/A | N/A | N/A | N/A | N/A | 1) Crimp full length of socket. 2) Target Setting value is applicable for FT1330 machine only. External skive length = 0.65 inch
FC668-06 | FT1330-275-M210 |  | 0.82 | N/A | Aeroquip | FC668 | 06 | Global Skive Crimp | FT1330_Group-(FT1330,FT1320) | Global Skive Crimp | 0.006 | See Notes |  | 0.008 | N/A | N/A | N/A | N/A | N/A | 1) Crimp full length of socket. 2) Target Setting value is applicable for FT1330 machine only. External skive length = 0.65 inch
FC668-06 | FT1307-200-M180 |  | 0.82 | 543 | Aeroquip | FC668 | 06 | Global Skive Crimp | FT1340_Group-(FT1340,FT1360) | Global Skive Crimp | 0.006 | See Notes |  | 0.008 | N/A | N/A | N/A | N/A | N/A | 1) Crimp full length of socket. External skive length = 0.65 inch
FC668-06 | FT1307-200-M180 |  | 0.82 | 675 | Aeroquip | FC668 | 06 | Global Skive Crimp | FT1340_Group-(FT1340,FT1360) | Global Skive Crimp | 0.006 | See Notes |  | 0.008 | N/A | N/A | N/A | N/A | N/A | 1) Crimp full length of socket. External skive length = 0.65 inch
FC668-06 | FT1307-200-M210 |  | 0.82 | 914 | Aeroquip | FC668 | 06 | Global Skive Crimp | FT1340_Group-(FT1340,FT1360) | Global Skive Crimp | 0.006 | See Notes |  | 0.008 | N/A | N/A | N/A | N/A | N/A | 1) Crimp full length of socket. External skive length = 0.65 inch
FC668-06 | FT1380-200-M210 |  | 0.82 | N/A | Aeroquip | FC668 | 06 | Global Skive Crimp | FT1370_Group-(FT1370,FT1380P) | Global Skive Crimp | 0.006 | See Notes |  | 0.008 | N/A | N/A | N/A | N/A | N/A | 1) Crimp full length of socket. External skive length = 0.65 inch
FC668-06 | FT1380-275-M210 |  | 0.82 | N/A | Aeroquip | FC668 | 06 | Global Skive Crimp | FT1370_Group-(FT1370,FT1380P) | Global Skive Crimp | 0.006 | See Notes |  | 0.008 | N/A | N/A | N/A | N/A | N/A | 1) Crimp full length of socket. External skive length = 0.65 inch
FC668-06 | FT1380-200-M210 |  | 0.82 | 38 | Aeroquip | FC668 | 06 | Global Skive Crimp | FT1380_Group-(FT1380,ET4020,ET1280) | Global Skive Crimp | 0.006 | See Notes |  | 0.008 | N/A | N/A | N/A | N/A | N/A | 1) Crimp full length of socket. External skive length = 0.65 inch
FC668-06 | FT1380-275-M210 |  | 0.82 | 38 | Aeroquip | FC668 | 06 | Global Skive Crimp | FT1380_Group-(FT1380,ET4020,ET1280) | Global Skive Crimp | 0.006 | See Notes |  | 0.008 | N/A | N/A | N/A | N/A | N/A | 1) Crimp full length of socket. External skive length = 0.65 inch
FC668-06 | FT1307-200-M180 |  | 0.82 | 321 | Aeroquip | FC668 | 06 | Global Skive Crimp | FT1390_Group-(FT1390,ET4040) | Global Skive Crimp | 0.006 | See Notes |  | 0.008 | N/A | N/A | N/A | N/A | N/A | 1) Crimp full length of socket. External skive length = 0.65 inch
FC668-06 | FT1307-200-M210 |  | 0.82 | 203 | Aeroquip | FC668 | 06 | Global Skive Crimp | FT1390_Group-(FT1390,ET4040) | Global Skive Crimp | 0.006 | See Notes |  | 0.008 | N/A | N/A | N/A | N/A | N/A | 1) Crimp full length of socket. External skive length = 0.65 inch
FC668-06 | ET5040DC-M180S |  | 0.82 | N/A | Aeroquip | FC668 | 06 | Global Skive Crimp | ET5070_Group-(ET5040,ET5050,ET5070) | Global Skive Crimp | 0.006 | See Notes |  | 0.008 | N/A | N/A | N/A | N/A | N/A | 1) Crimp full length of socket. External skive length = 0.65 inch
FC668-06 | ET5040DC-M210S |  | 0.82 | N/A | Aeroquip | FC668 | 06 | Global Skive Crimp | ET5070_Group-(ET5040,ET5050,ET5070) | Global Skive Crimp | 0.006 | See Notes |  | 0.008 | N/A | N/A | N/A | N/A | N/A | 1) Crimp full length of socket. External skive length = 0.65 inch
FC668-06 | FT1380-200-M180 |  | 0.785 | 121 | Aeroquip | FC668 | 06 | 1A/Z Series | ET1187 | 1A/Z Series | 0.006 | See Notes |  | 0.008 | N/A | N/A | N/A | N/A | N/A | 1) Finished crimp ends at the scribe mark ±0.75mm (±.030 in).
FC668-06 | FT1380-275-M180 |  | 0.785 | 121 | Aeroquip | FC668 | 06 | 1A/Z Series | ET1187 | 1A/Z Series | 0.006 | See Notes |  | 0.008 | N/A | N/A | N/A | N/A | N/A | 1) Finished crimp ends at the scribe mark ±0.75mm (±.030 in).
FC668-06 | FT1307-200-M180 |  | 0.785 | 286 | Aeroquip | FC668 | 06 | 1A/Z Series | ET1290 | 1A/Z Series | 0.006 | See Notes |  | 0.008 | N/A | N/A | N/A | N/A | N/A | 1) Finished crimp ends at the scribe mark ±0.75mm (±.030 in).
FC668-06 | FT1307-200-M180 |  | 0.785 | 351 | Aeroquip | FC668 | 06 | 1A/Z Series | ET1290 | 1A/Z Series | 0.006 | See Notes |  | 0.008 | N/A | N/A | N/A | N/A | N/A | 1) Finished crimp ends at the scribe mark ±0.75mm (±.030 in).
FC668-06 | ET5040DC-M180S |  | 0.785 | N/A | Aeroquip | FC668 | 06 | 1A/Z Series | ET5070_Group-(ET5040,ET5050,ET5070) | 1A/Z Series | 0.006 | See Notes |  | 0.008 | N/A | N/A | N/A | N/A | N/A | 1) Finished crimp ends at the scribe mark ±0.75mm (±.030 in).
FC668-06 | FT1307-200-M180 |  | 0.785 | N/A | Aeroquip | FC668 | 06 | 1A/Z Series | FT1204_Group-(FT1204,FT1209,FT1244,FT1307) | 1A/Z Series | 0.006 | See Notes |  | 0.008 | N/A | N/A | N/A | N/A | N/A | 1) Finished crimp ends at the scribe mark ±0.75mm (±.030 in).
FC668-06 | FT1330-200-3 |  | 0.785 | N/A | Aeroquip | FC668 | 06 | 1A/Z Series | FT1330_Group-(FT1330,FT1320) | 1A/Z Series | 0.006 | See Notes |  | 0.008 | N/A | N/A | N/A | N/A | N/A | 1) Finished crimp ends at the scribe mark ±0.75mm (±.030 in). 2) Target Setting value is applicable for FT1330 machine only.
FC668-06 | FT1330-275-M180 |  | 0.785 | N/A | Aeroquip | FC668 | 06 | 1A/Z Series | FT1330_Group-(FT1330,FT1320) | 1A/Z Series | 0.006 | See Notes |  | 0.008 | N/A | N/A | N/A | N/A | N/A | 1) Finished crimp ends at the scribe mark ±0.75mm (±.030 in). 2) Target Setting value is applicable for FT1330 machine only.
FC668-06 | FT1307-200-M180 |  | 0.785 | 614 | Aeroquip | FC668 | 06 | 1A/Z Series | FT1340_Group-(FT1340,FT1360) | 1A/Z Series | 0.006 | See Notes |  | 0.008 | N/A | N/A | N/A | N/A | N/A | 1) Finished crimp ends at the scribe mark ±0.75mm (±.030 in).
FC668-06 | FT1307-200-M180 |  | 0.785 | 746 | Aeroquip | FC668 | 06 | 1A/Z Series | FT1340_Group-(FT1340,FT1360) | 1A/Z Series | 0.006 | See Notes |  | 0.008 | N/A | N/A | N/A | N/A | N/A | 1) Finished crimp ends at the scribe mark ±0.75mm (±.030 in).
FC668-06 | FT1380-200-M180 |  | 0.785 | N/A | Aeroquip | FC668 | 06 | 1A/Z Series | FT1370_Group-(FT1370,FT1380P) | 1A/Z Series | 0.006 | See Notes |  | 0.008 | N/A | N/A | N/A | N/A | N/A | 1) Finished crimp ends at the scribe mark ±0.75mm (±.030 in).
FC668-06 | FT1380-275-M180 |  | 0.785 | N/A | Aeroquip | FC668 | 06 | 1A/Z Series | FT1370_Group-(FT1370,FT1380P) | 1A/Z Series | 0.006 | See Notes |  | 0.008 | N/A | N/A | N/A | N/A | N/A | 1) Finished crimp ends at the scribe mark ±0.75mm (±.030 in).
FC668-06 | FT1380-200-M180 |  | 0.785 | 121 | Aeroquip | FC668 | 06 | 1A/Z Series | FT1380_Group-(FT1380,ET4020,ET1280) | 1A/Z Series | 0.006 | See Notes |  | 0.008 | N/A | N/A | N/A | N/A | N/A | 1) Finished crimp ends at the scribe mark ±0.75mm (±.030 in).
FC668-06 | FT1380-275-M180 |  | 0.785 | 121 | Aeroquip | FC668 | 06 | 1A/Z Series | FT1380_Group-(FT1380,ET4020,ET1280) | 1A/Z Series | 0.006 | See Notes |  | 0.008 | N/A | N/A | N/A | N/A | N/A | 1) Finished crimp ends at the scribe mark ±0.75mm (±.030 in).
FC668-06 | FT1307-200-M180 |  | 0.785 | 286 | Aeroquip | FC668 | 06 | 1A/Z Series | FT1390_Group-(FT1390,ET4040) | 1A/Z Series | 0.006 | See Notes |  | 0.008 | N/A | N/A | N/A | N/A | N/A | 1) Finished crimp ends at the scribe mark ±0.75mm (±.030 in).
FC668-08 | FT1380-200-M210 |  | 0.915 | 133 | Aeroquip | FC668 | 08 | Global Skive Crimp | ET1187 | Global Skive Crimp | 0.006 | See Notes |  | 0.008 | N/A | N/A | N/A | N/A | N/A | 1) Crimp full length of socket. External skive length = 0.79 inch
FC668-08 | FT1380-275-M210 |  | 0.915 | 133 | Aeroquip | FC668 | 08 | Global Skive Crimp | ET1187 | Global Skive Crimp | 0.006 | See Notes |  | 0.008 | N/A | N/A | N/A | N/A | N/A | 1) Crimp full length of socket. External skive length = 0.79 inch
FC668-08 | FT1307-200-M210 |  | 0.915 | 298 | Aeroquip | FC668 | 08 | Global Skive Crimp | ET1290 | Global Skive Crimp | 0.006 | See Notes |  | 0.008 | N/A | N/A | N/A | N/A | N/A | 1) Crimp full length of socket. External skive length = 0.79 inch
FC668-08 | FT1307-200-M210 |  | 0.915 | N/A | Aeroquip | FC668 | 08 | Global Skive Crimp | FT1204_Group-(FT1204,FT1209,FT1244,FT1307) | Global Skive Crimp | 0.006 | See Notes |  | 0.008 | N/A | N/A | N/A | N/A | N/A | 1) Crimp full length of socket. External skive length = 0.79 inch
FC668-08 | FT1330-200-4 |  | 0.915 | N/A | Aeroquip | FC668 | 08 | Global Skive Crimp | FT1330_Group-(FT1330,FT1320) | Global Skive Crimp | 0.006 | See Notes |  | 0.008 | N/A | N/A | N/A | N/A | N/A | 1) Crimp full length of socket. 2) Target Setting value is applicable for FT1330 machine only. 3) External skive length = 0.79 inch
FC668-08 | FT1330-275-M210 |  | 0.915 | N/A | Aeroquip | FC668 | 08 | Global Skive Crimp | FT1330_Group-(FT1330,FT1320) | Global Skive Crimp | 0.006 | See Notes |  | 0.008 | N/A | N/A | N/A | N/A | N/A | 1) Crimp full length of socket. 2) Target Setting value is applicable for FT1330 machine only. 3) External skive length = 0.79 inch
FC668-08 | FT1307-200-M210 |  | 0.915 | 721 | Aeroquip | FC668 | 08 | Global Skive Crimp | FT1340_Group-(FT1340,FT1360) | Global Skive Crimp | 0.006 | See Notes |  | 0.008 | N/A | N/A | N/A | N/A | N/A | 1) Crimp full length of socket. External skive length = 0.79 inch
FC668-08 | FT1380-200-M210 |  | 0.915 | N/A | Aeroquip | FC668 | 08 | Global Skive Crimp | FT1370_Group-(FT1370,FT1380P) | Global Skive Crimp | 0.006 | See Notes |  | 0.008 | N/A | N/A | N/A | N/A | N/A | 1) Crimp full length of socket. External skive length = 0.79 inch
FC668-08 | FT1380-275-M210 |  | 0.915 | N/A | Aeroquip | FC668 | 08 | Global Skive Crimp | FT1370_Group-(FT1370,FT1380P) | Global Skive Crimp | 0.006 | See Notes |  | 0.008 | N/A | N/A | N/A | N/A | N/A | 1) Crimp full length of socket. External skive length = 0.79 inch
FC668-08 | FT1380-200-M210 |  | 0.915 | 133 | Aeroquip | FC668 | 08 | Global Skive Crimp | FT1380_Group-(FT1380,ET4020,ET1280) | Global Skive Crimp | 0.006 | See Notes |  | 0.008 | N/A | N/A | N/A | N/A | N/A | 1) Crimp full length of socket. External skive length = 0.79 inch
FC668-08 | FT1380-275-M210 |  | 0.915 | 133 | Aeroquip | FC668 | 08 | Global Skive Crimp | FT1380_Group-(FT1380,ET4020,ET1280) | Global Skive Crimp | 0.006 | See Notes |  | 0.008 | N/A | N/A | N/A | N/A | N/A | 1) Crimp full length of socket. External skive length = 0.79 inch
FC668-08 | FT1307-200-M210 |  | 0.915 | 298 | Aeroquip | FC668 | 08 | Global Skive Crimp | FT1390_Group-(FT1390,ET4040) | Global Skive Crimp | 0.006 | See Notes |  | 0.008 | N/A | N/A | N/A | N/A | N/A | 1) Crimp full length of socket. External skive length = 0.79 inch
FC668-08 | ET5040DC-M210S |  | 0.915 | N/A | Aeroquip | FC668 | 08 | Global Skive Crimp | ET5070_Group-(ET5040,ET5050,ET5070) | Global Skive Crimp | 0.006 | See Notes |  | 0.008 | N/A | N/A | N/A | N/A | N/A | 1) Crimp full length of socket. External skive length = 0.79 inch
FC668-08 | FT1380-200-M240 |  | 0.94 | 40 | Aeroquip | FC668 | 08 | 1A/Z Series | ET1187 | 1A/Z Series | 0.006 | See Notes |  | 0.008 | N/A | N/A | N/A | N/A | N/A | 1) Finished crimp ends at the scribe mark ±0.75mm (±.030 in).
FC668-08 | FT1380-275-M240 |  | 0.94 | 40 | Aeroquip | FC668 | 08 | 1A/Z Series | ET1187 | 1A/Z Series | 0.006 | See Notes |  | 0.008 | N/A | N/A | N/A | N/A | N/A | 1) Finished crimp ends at the scribe mark ±0.75mm (±.030 in).
FC668-08 | FT1307-200-M210 |  | 0.94 | 323 | Aeroquip | FC668 | 08 | 1A/Z Series | ET1290 | 1A/Z Series | 0.006 | See Notes |  | 0.008 | N/A | N/A | N/A | N/A | N/A | 1) Finished crimp ends at the scribe mark ±0.75mm (±.030 in).
FC668-08 | FT1307-200-M240 |  | 0.94 | 205 | Aeroquip | FC668 | 08 | 1A/Z Series | ET1290 | 1A/Z Series | 0.006 | See Notes |  | 0.008 | N/A | N/A | N/A | N/A | N/A | 1) Finished crimp ends at the scribe mark ±0.75mm (±.030 in).
FC668-08 | FT1307-200-M240 |  | 0.94 | 270 | Aeroquip | FC668 | 08 | 1A/Z Series | ET1290 | 1A/Z Series | 0.006 | See Notes |  | 0.008 | N/A | N/A | N/A | N/A | N/A | 1) Finished crimp ends at the scribe mark ±0.75mm (±.030 in).
FC668-08 | ET5040DC-M210S |  | 0.94 | N/A | Aeroquip | FC668 | 08 | 1A/Z Series | ET5070_Group-(ET5040,ET5050,ET5070) | 1A/Z Series | 0.006 | See Notes |  | 0.008 | N/A | N/A | N/A | N/A | N/A | 1) Finished crimp ends at the scribe mark ±0.75mm (±.030 in).
FC668-08 | ET5040DC-M240S |  | 0.94 | N/A | Aeroquip | FC668 | 08 | 1A/Z Series | ET5070_Group-(ET5040,ET5050,ET5070) | 1A/Z Series | 0.006 | See Notes |  | 0.008 | N/A | N/A | N/A | N/A | N/A | 1) Finished crimp ends at the scribe mark ±0.75mm (±.030 in).
FC668-08 | FT1307-200-M210 |  | 0.94 | N/A | Aeroquip | FC668 | 08 | 1A/Z Series | FT1204_Group-(FT1204,FT1209,FT1244,FT1307) | 1A/Z Series | 0.006 | See Notes |  | 0.008 | N/A | N/A | N/A | N/A | N/A | 1) Finished crimp ends at the scribe mark ±0.75mm (±.030 in).
FC668-08 | FT1307-200-M240 |  | 0.94 | N/A | Aeroquip | FC668 | 08 | 1A/Z Series | FT1204_Group-(FT1204,FT1209,FT1244,FT1307) | 1A/Z Series | 0.006 | See Notes |  | 0.008 | N/A | N/A | N/A | N/A | N/A | 1) Finished crimp ends at the scribe mark ±0.75mm (±.030 in).
FC668-08 | FT1330-200-4 |  | 0.94 | N/A | Aeroquip | FC668 | 08 | 1A/Z Series | FT1330_Group-(FT1330,FT1320) | 1A/Z Series | 0.006 | See Notes |  | 0.008 | N/A | N/A | N/A | N/A | N/A | 1) Finished crimp ends at the scribe mark ±0.75mm (±.030 in). 2) Target Setting value is applicable for FT1330 machine only.
FC668-08 | FT1330-275-M240 |  | 0.94 | N/A | Aeroquip | FC668 | 08 | 1A/Z Series | FT1330_Group-(FT1330,FT1320) | 1A/Z Series | 0.006 | See Notes |  | 0.008 | N/A | N/A | N/A | N/A | N/A | 1) Finished crimp ends at the scribe mark ±0.75mm (±.030 in). 2) Target Setting value is applicable for FT1330 machine only.
FC668-08 | FT1307-200-M210 |  | 0.94 | 671 | Aeroquip | FC668 | 08 | 1A/Z Series | FT1340_Group-(FT1340,FT1360) | 1A/Z Series | 0.006 | See Notes |  | 0.008 | N/A | N/A | N/A | N/A | N/A | 1) Finished crimp ends at the scribe mark ±0.75mm (±.030 in).
FC668-08 | FT1307-200-M240 |  | 0.94 | 778 | Aeroquip | FC668 | 08 | 1A/Z Series | FT1340_Group-(FT1340,FT1360) | 1A/Z Series | 0.006 | See Notes |  | 0.008 | N/A | N/A | N/A | N/A | N/A | 1) Finished crimp ends at the scribe mark ±0.75mm (±.030 in).
FC668-08 | FT1307-200-M240 |  | 0.94 | 910 | Aeroquip | FC668 | 08 | 1A/Z Series | FT1340_Group-(FT1340,FT1360) | 1A/Z Series | 0.006 | See Notes |  | 0.008 | N/A | N/A | N/A | N/A | N/A | 1) Finished crimp ends at the scribe mark ±0.75mm (±.030 in).
FC668-08 | FT1380-200-M240 |  | 0.94 | N/A | Aeroquip | FC668 | 08 | 1A/Z Series | FT1370_Group-(FT1370,FT1380P) | 1A/Z Series | 0.006 | See Notes |  | 0.008 | N/A | N/A | N/A | N/A | N/A | 1) Finished crimp ends at the scribe mark ±0.75mm (±.030 in).
FC668-08 | FT1380-275-M240 |  | 0.94 | N/A | Aeroquip | FC668 | 08 | 1A/Z Series | FT1370_Group-(FT1370,FT1380P) | 1A/Z Series | 0.006 | See Notes |  | 0.008 | N/A | N/A | N/A | N/A | N/A | 1) Finished crimp ends at the scribe mark ±0.75mm (±.030 in).
FC668-08 | FT1380-200-M240 |  | 0.94 | 40 | Aeroquip | FC668 | 08 | 1A/Z Series | FT1380_Group-(FT1380,ET4020,ET1280) | 1A/Z Series | 0.006 | See Notes |  | 0.008 | N/A | N/A | N/A | N/A | N/A | 1) Finished crimp ends at the scribe mark ±0.75mm (±.030 in).
FC668-08 | FT1380-275-M240 |  | 0.94 | 40 | Aeroquip | FC668 | 08 | 1A/Z Series | FT1380_Group-(FT1380,ET4020,ET1280) | 1A/Z Series | 0.006 | See Notes |  | 0.008 | N/A | N/A | N/A | N/A | N/A | 1) Finished crimp ends at the scribe mark ±0.75mm (±.030 in).
FC668-08 | FT1307-200-M210 |  | 0.94 | 323 | Aeroquip | FC668 | 08 | 1A/Z Series | FT1390_Group-(FT1390,ET4040) | 1A/Z Series | 0.006 | See Notes |  | 0.008 | N/A | N/A | N/A | N/A | N/A | 1) Finished crimp ends at the scribe mark ±0.75mm (±.030 in).
FC668-08 | FT1307-200-M240 |  | 0.94 | 205 | Aeroquip | FC668 | 08 | 1A/Z Series | FT1390_Group-(FT1390,ET4040) | 1A/Z Series | 0.006 | See Notes |  | 0.008 | N/A | N/A | N/A | N/A | N/A | 1) Finished crimp ends at the scribe mark ±0.75mm (±.030 in).
FC668-12 | FT1380-200-M280 |  | 1.21 | 132 | Aeroquip | FC668 | 12 | Global Skive Crimp | ET1187 | Global Skive Crimp | 0.006 | See Notes |  | 0.008 | N/A | N/A | N/A | N/A | N/A | 1) Crimp full length of socket. External skive length = 0.85 inch
FC668-12 | FT1380-275-M280 |  | 1.21 | 132 | Aeroquip | FC668 | 12 | Global Skive Crimp | ET1187 | Global Skive Crimp | 0.006 | See Notes |  | 0.008 | N/A | N/A | N/A | N/A | N/A | 1) Crimp full length of socket. External skive length = 0.85 inch
FC668-12 | FT1381-200-M280 |  | 1.21 | 132 | Aeroquip | FC668 | 12 | Global Skive Crimp | ET1187 | Global Skive Crimp | 0.006 | See Notes |  | 0.008 | N/A | N/A | N/A | N/A | N/A | 1) Crimp full length of socket. External skive length = 0.85 inch
FC668-12 | FT1307-200-M280 |  | 1.21 | 318 | Aeroquip | FC668 | 12 | Global Skive Crimp | ET1290 | Global Skive Crimp | 0.006 | See Notes |  | 0.008 | N/A | N/A | N/A | N/A | N/A | 1) Crimp full length of socket. External skive length = 0.85 inch
FC668-12 | FT1307-200-M280 |  | 1.21 | N/A | Aeroquip | FC668 | 12 | Global Skive Crimp | FT1204_Group-(FT1204,FT1209,FT1244,FT1307) | Global Skive Crimp | 0.006 | See Notes |  | 0.008 | N/A | N/A | N/A | N/A | N/A | 1) Crimp full length of socket. External skive length = 0.85 inch
FC668-12 | FT1330-200-6 |  | 1.21 | N/A | Aeroquip | FC668 | 12 | Global Skive Crimp | FT1330_Group-(FT1330,FT1320) | Global Skive Crimp | 0.006 | See Notes |  | 0.008 | N/A | N/A | N/A | N/A | N/A | 1) Crimp full length of socket. 2) Target Setting value is applicable for FT1330 machine only. External skive length = 0.85 inch
FC668-12 | FT1330-275-M280 |  | 1.21 | N/A | Aeroquip | FC668 | 12 | Global Skive Crimp | FT1330_Group-(FT1330,FT1320) | Global Skive Crimp | 0.006 | See Notes |  | 0.008 | N/A | N/A | N/A | N/A | N/A | 1) Crimp full length of socket. 2) Target Setting value is applicable for FT1330 machine only. External skive length = 0.85 inch
FC668-12 | FT1307-200-M280 |  | 1.21 | 681 | Aeroquip | FC668 | 12 | Global Skive Crimp | FT1340_Group-(FT1340,FT1360) | Global Skive Crimp | 0.006 | See Notes |  | 0.008 | N/A | N/A | N/A | N/A | N/A | 1) Crimp full length of socket. External skive length = 0.85 inch
FC668-12 | FT1380-200-M280 |  | 1.21 | N/A | Aeroquip | FC668 | 12 | Global Skive Crimp | FT1370_Group-(FT1370,FT1380P) | Global Skive Crimp | 0.006 | See Notes |  | 0.008 | N/A | N/A | N/A | N/A | N/A | 1) Crimp full length of socket. External skive length = 0.85 inch
FC668-12 | FT1380-275-M280 |  | 1.21 | N/A | Aeroquip | FC668 | 12 | Global Skive Crimp | FT1370_Group-(FT1370,FT1380P) | Global Skive Crimp | 0.006 | See Notes |  | 0.008 | N/A | N/A | N/A | N/A | N/A | 1) Crimp full length of socket. External skive length = 0.85 inch
FC668-12 | FT1381-200-M280 |  | 1.21 | N/A | Aeroquip | FC668 | 12 | Global Skive Crimp | FT1370_Group-(FT1370,FT1380P) | Global Skive Crimp | 0.006 | See Notes |  | 0.008 | N/A | N/A | N/A | N/A | N/A | 1) Crimp full length of socket. External skive length = 0.85 inch
FC668-12 | FT1380-200-M280 |  | 1.21 | 132 | Aeroquip | FC668 | 12 | Global Skive Crimp | FT1380_Group-(FT1380,ET4020,ET1280) | Global Skive Crimp | 0.006 | See Notes |  | 0.008 | N/A | N/A | N/A | N/A | N/A | 1) Crimp full length of socket. External skive length = 0.85 inch
FC668-12 | FT1380-275-M280 |  | 1.21 | 132 | Aeroquip | FC668 | 12 | Global Skive Crimp | FT1380_Group-(FT1380,ET4020,ET1280) | Global Skive Crimp | 0.006 | See Notes |  | 0.008 | N/A | N/A | N/A | N/A | N/A | 1) Crimp full length of socket. External skive length = 0.85 inch
FC668-12 | FT1381-200-M280 |  | 1.21 | 132 | Aeroquip | FC668 | 12 | Global Skive Crimp | FT1380_Group-(FT1380,ET4020,ET1280) | Global Skive Crimp | 0.006 | See Notes |  | 0.008 | N/A | N/A | N/A | N/A | N/A | 1) Crimp full length of socket. External skive length = 0.85 inch
FC668-12 | FT1307-200-M280 |  | 1.21 | 318 | Aeroquip | FC668 | 12 | Global Skive Crimp | FT1390_Group-(FT1390,ET4040) | Global Skive Crimp | 0.006 | See Notes |  | 0.008 | N/A | N/A | N/A | N/A | N/A | 1) Crimp full length of socket. External skive length = 0.85 inch
FC668-12 | ET5040DC-M280S |  | 1.21 | N/A | Aeroquip | FC668 | 12 | Global Skive Crimp | ET5070_Group-(ET5040,ET5050,ET5070) | Global Skive Crimp | 0.006 | See Notes |  | 0.008 | N/A | N/A | N/A | N/A | N/A | 1) Crimp full length of socket. External skive length = 0.85 inch
FC668-12 | FT1380-200-M320 |  | 1.25 | 35 | Aeroquip | FC668 | 12 | 1A/Z Series | ET1187 | 1A/Z Series | 0.006 | See Notes |  | 0.008 | N/A | N/A | N/A | N/A | N/A | 1) Finished crimp ends at the scribe mark ±0.75mm (±.030 in).
FC668-12 | FT1380-275-M320 |  | 1.25 | 35 | Aeroquip | FC668 | 12 | 1A/Z Series | ET1187 | 1A/Z Series | 0.006 | See Notes |  | 0.008 | N/A | N/A | N/A | N/A | N/A | 1) Finished crimp ends at the scribe mark ±0.75mm (±.030 in).
FC668-12 | FT1307-200-M280 |  | 1.25 | 358 | Aeroquip | FC668 | 12 | 1A/Z Series | ET1290 | 1A/Z Series | 0.006 | See Notes |  | 0.008 | N/A | N/A | N/A | N/A | N/A | 1) Finished crimp ends at the scribe mark ±0.75mm (±.030 in).
FC668-12 | FT1307-200-M320 |  | 1.25 | 200 | Aeroquip | FC668 | 12 | 1A/Z Series | ET1290 | 1A/Z Series | 0.006 | See Notes |  | 0.008 | N/A | N/A | N/A | N/A | N/A | 1) Finished crimp ends at the scribe mark ±0.75mm (±.030 in).
FC668-12 | ET5040DC-M280S |  | 1.25 | N/A | Aeroquip | FC668 | 12 | 1A/Z Series | ET5070_Group-(ET5040,ET5050,ET5070) | 1A/Z Series | 0.006 | See Notes |  | 0.008 | N/A | N/A | N/A | N/A | N/A | 1) Finished crimp ends at the scribe mark ±0.75mm (±.030 in).
FC668-12 | ET5040DC-M320S |  | 1.25 | N/A | Aeroquip | FC668 | 12 | 1A/Z Series | ET5070_Group-(ET5040,ET5050,ET5070) | 1A/Z Series | 0.006 | See Notes |  | 0.008 | N/A | N/A | N/A | N/A | N/A | 1) Finished crimp ends at the scribe mark ±0.75mm (±.030 in).
FC668-12 | FT1307-200-M280 |  | 1.25 | N/A | Aeroquip | FC668 | 12 | 1A/Z Series | FT1204_Group-(FT1204,FT1209,FT1244,FT1307) | 1A/Z Series | 0.006 | See Notes |  | 0.008 | N/A | N/A | N/A | N/A | N/A | 1) Finished crimp ends at the scribe mark ±0.75mm (±.030 in).
FC668-12 | FT1307-200-M320 |  | 1.25 | N/A | Aeroquip | FC668 | 12 | 1A/Z Series | FT1204_Group-(FT1204,FT1209,FT1244,FT1307) | 1A/Z Series | 0.006 | See Notes |  | 0.008 | N/A | N/A | N/A | N/A | N/A | 1) Finished crimp ends at the scribe mark ±0.75mm (±.030 in).
FC668-12 | FT1330-200-6 |  | 1.25 | N/A | Aeroquip | FC668 | 12 | 1A/Z Series | FT1330_Group-(FT1330,FT1320) | 1A/Z Series | 0.006 | See Notes |  | 0.008 | N/A | N/A | N/A | N/A | N/A | 1) Finished crimp ends at the scribe mark ±0.75mm (±.030 in). 2) Target Setting value is applicable for FT1330 machine only.
FC668-12 | FT1330-275-M320 |  | 1.25 | N/A | Aeroquip | FC668 | 12 | 1A/Z Series | FT1330_Group-(FT1330,FT1320) | 1A/Z Series | 0.006 | See Notes |  | 0.008 | N/A | N/A | N/A | N/A | N/A | 1) Finished crimp ends at the scribe mark ±0.75mm (±.030 in). 2) Target Setting value is applicable for FT1330 machine only.
FC668-12 | FT1307-200-M280 |  | 1.25 | 600 | Aeroquip | FC668 | 12 | 1A/Z Series | FT1340_Group-(FT1340,FT1360) | 1A/Z Series | 0.006 | See Notes |  | 0.008 | N/A | N/A | N/A | N/A | N/A | 1) Finished crimp ends at the scribe mark ±0.75mm (±.030 in).
FC668-12 | FT1307-200-M320 |  | 1.25 | 920 | Aeroquip | FC668 | 12 | 1A/Z Series | FT1340_Group-(FT1340,FT1360) | 1A/Z Series | 0.006 | See Notes |  | 0.008 | N/A | N/A | N/A | N/A | N/A | 1) Finished crimp ends at the scribe mark ±0.75mm (±.030 in).
FC668-12 | FT1380-200-M320 |  | 1.25 | N/A | Aeroquip | FC668 | 12 | 1A/Z Series | FT1370_Group-(FT1370,FT1380P) | 1A/Z Series | 0.006 | See Notes |  | 0.008 | N/A | N/A | N/A | N/A | N/A | 1) Finished crimp ends at the scribe mark ±0.75mm (±.030 in).
FC668-12 | FT1380-275-M320 |  | 1.25 | N/A | Aeroquip | FC668 | 12 | 1A/Z Series | FT1370_Group-(FT1370,FT1380P) | 1A/Z Series | 0.006 | See Notes |  | 0.008 | N/A | N/A | N/A | N/A | N/A | 1) Finished crimp ends at the scribe mark ±0.75mm (±.030 in).
FC668-12 | FT1380-200-M320 |  | 1.25 | 35 | Aeroquip | FC668 | 12 | 1A/Z Series | FT1380_Group-(FT1380,ET4020,ET1280) | 1A/Z Series | 0.006 | See Notes |  | 0.008 | N/A | N/A | N/A | N/A | N/A | 1) Finished crimp ends at the scribe mark ±0.75mm (±.030 in).
FC668-12 | FT1380-275-M320 |  | 1.25 | 35 | Aeroquip | FC668 | 12 | 1A/Z Series | FT1380_Group-(FT1380,ET4020,ET1280) | 1A/Z Series | 0.006 | See Notes |  | 0.008 | N/A | N/A | N/A | N/A | N/A | 1) Finished crimp ends at the scribe mark ±0.75mm (±.030 in).
FC668-12 | FT1307-200-M280 |  | 1.25 | 358 | Aeroquip | FC668 | 12 | 1A/Z Series | FT1390_Group-(FT1390,ET4040) | 1A/Z Series | 0.006 | See Notes |  | 0.008 | N/A | N/A | N/A | N/A | N/A | 1) Finished crimp ends at the scribe mark ±0.75mm (±.030 in).
FC668-12 | FT1307-200-M320 |  | 1.25 | 200 | Aeroquip | FC668 | 12 | 1A/Z Series | FT1390_Group-(FT1390,ET4040) | 1A/Z Series | 0.006 | See Notes |  | 0.008 | N/A | N/A | N/A | N/A | N/A | 1) Finished crimp ends at the scribe mark ±0.75mm (±.030 in).
FC668-16 | FT1380-275-M370 |  | 1.5 | 88 | Aeroquip | FC668 | 16 | Global Skive Crimp | ET1187 | Global Skive Crimp | 0.006 | See Notes |  | 0.008 | N/A | N/A | N/A | N/A | N/A | 1) Crimp full length of socket. External skive length = 1.02 inch
FC668-16 | FT1381-200-M370 |  | 1.5 | 88 | Aeroquip | FC668 | 16 | Global Skive Crimp | ET1187 | Global Skive Crimp | 0.006 | See Notes |  | 0.008 | N/A | N/A | N/A | N/A | N/A | 1) Crimp full length of socket. External skive length = 1.02 inch
FC668-16 | FT1307-200-M370 |  | 1.5 | 253 | Aeroquip | FC668 | 16 | Global Skive Crimp | ET1290 | Global Skive Crimp | 0.006 | See Notes |  | 0.008 | N/A | N/A | N/A | N/A | N/A | 1) Crimp full length of socket. External skive length = 1.02 inch
FC668-16 | FT1307-200-M370 |  | 1.5 | 318 | Aeroquip | FC668 | 16 | Global Skive Crimp | ET1290 | Global Skive Crimp | 0.006 | See Notes |  | 0.008 | N/A | N/A | N/A | N/A | N/A | 1) Crimp full length of socket. External skive length = 1.02 inch
FC668-16 | FT1307-200-M370 |  | 1.5 | N/A | Aeroquip | FC668 | 16 | Global Skive Crimp | FT1204_Group-(FT1204,FT1209,FT1244,FT1307) | Global Skive Crimp | 0.006 | See Notes |  | 0.008 | N/A | N/A | N/A | N/A | N/A | 1) Crimp full length of socket. External skive length = 1.02 inch
FC668-16 | FT1330-200-8 |  | 1.5 | N/A | Aeroquip | FC668 | 16 | Global Skive Crimp | FT1330_Group-(FT1330,FT1320) | Global Skive Crimp | 0.006 | See Notes |  | 0.008 | N/A | N/A | N/A | N/A | N/A | 1) Crimp full length of socket. 2) Target Setting value is applicable for FT1330 machine only. External skive length = 1.02 inch
FC668-16 | FT1330-275-M370 |  | 1.5 | N/A | Aeroquip | FC668 | 16 | Global Skive Crimp | FT1330_Group-(FT1330,FT1320) | Global Skive Crimp | 0.006 | See Notes |  | 0.008 | N/A | N/A | N/A | N/A | N/A | 1) Crimp full length of socket. 2) Target Setting value is applicable for FT1330 machine only. External skive length = 1.02 inch
FC668-16 | FT1307-200-M370 |  | 1.5 | 681 | Aeroquip | FC668 | 16 | Global Skive Crimp | FT1340_Group-(FT1340,FT1360) | Global Skive Crimp | 0.006 | See Notes |  | 0.008 | N/A | N/A | N/A | N/A | N/A | 1) Crimp full length of socket. External skive length = 1.02 inch
FC668-16 | FT1307-200-M370 |  | 1.5 | 813 | Aeroquip | FC668 | 16 | Global Skive Crimp | FT1340_Group-(FT1340,FT1360) | Global Skive Crimp | 0.006 | See Notes |  | 0.008 | N/A | N/A | N/A | N/A | N/A | 1) Crimp full length of socket. External skive length = 1.02 inch
FC668-16 | FT1380-275-M370 |  | 1.5 | N/A | Aeroquip | FC668 | 16 | Global Skive Crimp | FT1370_Group-(FT1370,FT1380P) | Global Skive Crimp | 0.006 | See Notes |  | 0.008 | N/A | N/A | N/A | N/A | N/A | 1) Crimp full length of socket. External skive length = 1.02 inch
FC668-16 | FT1381-200-M370 |  | 1.5 | N/A | Aeroquip | FC668 | 16 | Global Skive Crimp | FT1370_Group-(FT1370,FT1380P) | Global Skive Crimp | 0.006 | See Notes |  | 0.008 | N/A | N/A | N/A | N/A | N/A | 1) Crimp full length of socket. External skive length = 1.02 inch
FC668-16 | FT1380-275-M370 |  | 1.5 | 88 | Aeroquip | FC668 | 16 | Global Skive Crimp | FT1380_Group-(FT1380,ET4020,ET1280) | Global Skive Crimp | 0.006 | See Notes |  | 0.008 | N/A | N/A | N/A | N/A | N/A | 1) Crimp full length of socket. External skive length = 1.02 inch
FC668-16 | FT1381-200-M370 |  | 1.5 | 88 | Aeroquip | FC668 | 16 | Global Skive Crimp | FT1380_Group-(FT1380,ET4020,ET1280) | Global Skive Crimp | 0.006 | See Notes |  | 0.008 | N/A | N/A | N/A | N/A | N/A | 1) Crimp full length of socket. External skive length = 1.02 inch
FC668-16 | FT1307-200-M370 |  | 1.5 | 253 | Aeroquip | FC668 | 16 | Global Skive Crimp | FT1390_Group-(FT1390,ET4040) | Global Skive Crimp | 0.006 | See Notes |  | 0.008 | N/A | N/A | N/A | N/A | N/A | 1) Crimp full length of socket. External skive length = 1.02 inch
FC668-16 | ET5040DC-M370S |  | 1.5 | N/A | Aeroquip | FC668 | 16 | Global Skive Crimp | ET5070_Group-(ET5040,ET5050,ET5070) | Global Skive Crimp | 0.006 | See Notes |  | 0.008 | N/A | N/A | N/A | N/A | N/A | 1) Crimp full length of socket. External skive length = 1.02 inch
FC668-16 | FT1380-275-M370 |  | 1.59 | 178 | Aeroquip | FC668 | 16 | 1A/Z Series | ET1187 | 1A/Z Series | 0.006 | See Notes |  | 0.008 | N/A | N/A | N/A | N/A | N/A | 1) Finished crimp ends at the scribe mark ±0.75mm (±.030 in).
FC668-16 | FT1381-200-M370 |  | 1.59 | 178 | Aeroquip | FC668 | 16 | 1A/Z Series | ET1187 | 1A/Z Series | 0.006 | See Notes |  | 0.008 | N/A | N/A | N/A | N/A | N/A | 1) Finished crimp ends at the scribe mark ±0.75mm (±.030 in).
FC668-16 | FT1307-200-M370 |  | 1.59 | 343 | Aeroquip | FC668 | 16 | 1A/Z Series | ET1290 | 1A/Z Series | 0.006 | See Notes |  | 0.008 | N/A | N/A | N/A | N/A | N/A | 1) Finished crimp ends at the scribe mark ±0.75mm (±.030 in).
FC668-16 | FT1307-200-M370 |  | 1.59 | 408 | Aeroquip | FC668 | 16 | 1A/Z Series | ET1290 | 1A/Z Series | 0.006 | See Notes |  | 0.008 | N/A | N/A | N/A | N/A | N/A | 1) Finished crimp ends at the scribe mark ±0.75mm (±.030 in).
FC668-16 | ET5040DC-M370S |  | 1.59 | N/A | Aeroquip | FC668 | 16 | 1A/Z Series | ET5070_Group-(ET5040,ET5050,ET5070) | 1A/Z Series | 0.006 | See Notes |  | 0.008 | N/A | N/A | N/A | N/A | N/A | 1) Finished crimp ends at the scribe mark ±0.75mm (±.030 in).
FC668-16 | FT1307-200-M370 |  | 1.59 | N/A | Aeroquip | FC668 | 16 | 1A/Z Series | FT1204_Group-(FT1204,FT1209,FT1244,FT1307) | 1A/Z Series | 0.006 | See Notes |  | 0.008 | N/A | N/A | N/A | N/A | N/A | 1) Finished crimp ends at the scribe mark ±0.75mm (±.030 in).
FC668-16 | FT1330-200-8 |  | 1.59 | N/A | Aeroquip | FC668 | 16 | 1A/Z Series | FT1330_Group-(FT1330,FT1320) | 1A/Z Series | 0.006 | See Notes |  | 0.008 | N/A | N/A | N/A | N/A | N/A | 1) Finished crimp ends at the scribe mark ±0.75mm (±.030 in). 2) Target Setting value is applicable for FT1330 machine only.
FC668-16 | FT1330-275-M370 |  | 1.59 | N/A | Aeroquip | FC668 | 16 | 1A/Z Series | FT1330_Group-(FT1330,FT1320) | 1A/Z Series | 0.006 | See Notes |  | 0.008 | N/A | N/A | N/A | N/A | N/A | 1) Finished crimp ends at the scribe mark ±0.75mm (±.030 in). 2) Target Setting value is applicable for FT1330 machine only.
FC668-16 | FT1307-200-M370 |  | 1.59 | 498 | Aeroquip | FC668 | 16 | 1A/Z Series | FT1340_Group-(FT1340,FT1360) | 1A/Z Series | 0.006 | See Notes |  | 0.008 | N/A | N/A | N/A | N/A | N/A | 1) Finished crimp ends at the scribe mark ±0.75mm (±.030 in).
FC668-16 | FT1307-200-M370 |  | 1.59 | 630 | Aeroquip | FC668 | 16 | 1A/Z Series | FT1340_Group-(FT1340,FT1360) | 1A/Z Series | 0.006 | See Notes |  | 0.008 | N/A | N/A | N/A | N/A | N/A | 1) Finished crimp ends at the scribe mark ±0.75mm (±.030 in).
FC668-16 | FT1380-275-M370 |  | 1.59 | N/A | Aeroquip | FC668 | 16 | 1A/Z Series | FT1370_Group-(FT1370,FT1380P) | 1A/Z Series | 0.006 | See Notes |  | 0.008 | N/A | N/A | N/A | N/A | N/A | 1) Finished crimp ends at the scribe mark ±0.75mm (±.030 in).
FC668-16 | FT1381-200-M370 |  | 1.59 | N/A | Aeroquip | FC668 | 16 | 1A/Z Series | FT1370_Group-(FT1370,FT1380P) | 1A/Z Series | 0.006 | See Notes |  | 0.008 | N/A | N/A | N/A | N/A | N/A | 1) Finished crimp ends at the scribe mark ±0.75mm (±.030 in).
FC668-16 | FT1380-275-M370 |  | 1.59 | 178 | Aeroquip | FC668 | 16 | 1A/Z Series | FT1380_Group-(FT1380,ET4020,ET1280) | 1A/Z Series | 0.006 | See Notes |  | 0.008 | N/A | N/A | N/A | N/A | N/A | 1) Finished crimp ends at the scribe mark ±0.75mm (±.030 in).
FC668-16 | FT1381-200-M370 |  | 1.59 | 178 | Aeroquip | FC668 | 16 | 1A/Z Series | FT1380_Group-(FT1380,ET4020,ET1280) | 1A/Z Series | 0.006 | See Notes |  | 0.008 | N/A | N/A | N/A | N/A | N/A | 1) Finished crimp ends at the scribe mark ±0.75mm (±.030 in).
FC668-16 | FT1307-200-M370 |  | 1.59 | 343 | Aeroquip | FC668 | 16 | 1A/Z Series | FT1390_Group-(FT1390,ET4040) | 1A/Z Series | 0.006 | See Notes |  | 0.008 | N/A | N/A | N/A | N/A | N/A | 1) Finished crimp ends at the scribe mark ±0.75mm (±.030 in).
FC669-04 | FT1380-200-M150 |  | 0.57 | 24 | Aeroquip | FC669 | 04 | Global Skive Crimp | ET1187 | Global Skive Crimp | 0.006 | See Notes |  | 0.008 | N/A | N/A | N/A | N/A | N/A | 1) Crimp full length of socket. 2) There is no skiving required for this combination.
FC669-04 | FT1380-275-M150 |  | 0.57 | 24 | Aeroquip | FC669 | 04 | Global Skive Crimp | ET1187 | Global Skive Crimp | 0.006 | See Notes |  | 0.008 | N/A | N/A | N/A | N/A | N/A | 1) Crimp full length of socket. 2) There is no skiving required for this combination.
FC669-04 | FT1307-200-M150 |  | 0.57 | 189 | Aeroquip | FC669 | 04 | Global Skive Crimp | ET1290 | Global Skive Crimp | 0.006 | See Notes |  | 0.008 | N/A | N/A | N/A | N/A | N/A | 1) Crimp full length of socket. 2) There is no skiving required for this combination.
FC669-04 | FT1307-200-M150 |  | 0.57 | 254 | Aeroquip | FC669 | 04 | Global Skive Crimp | ET1290 | Global Skive Crimp | 0.006 | See Notes |  | 0.008 | N/A | N/A | N/A | N/A | N/A | 1) Crimp full length of socket. 2) There is no skiving required for this combination.
FC669-04 | FT1307-200-M150 |  | 0.57 | N/A | Aeroquip | FC669 | 04 | Global Skive Crimp | FT1204_Group-(FT1204,FT1209,FT1244,FT1307) | Global Skive Crimp | 0.006 | See Notes |  | 0.008 | N/A | N/A | N/A | N/A | N/A | 1) Crimp full length of socket. 2) There is no skiving required for this combination.
FC669-04 | FT1330-200-M150 |  | 0.57 | N/A | Aeroquip | FC669 | 04 | Global Skive Crimp | FT1330_Group-(FT1330,FT1320) | Global Skive Crimp | 0.006 | See Notes |  | 0.008 | N/A | N/A | N/A | N/A | N/A | 1) Crimp full length of socket. 2) There is no skiving required for this combination. 3) Target Setting value is applicable for FT1330 machine only.
FC669-04 | FT1330-275-M150 |  | 0.57 | N/A | Aeroquip | FC669 | 04 | Global Skive Crimp | FT1330_Group-(FT1330,FT1320) | Global Skive Crimp | 0.006 | See Notes |  | 0.008 | N/A | N/A | N/A | N/A | N/A | 1) Crimp full length of socket. 2) There is no skiving required for this combination. 3) Target Setting value is applicable for FT1330 machine only.
FC669-04 | FT1307-200-M150 |  | 0.57 | 811 | Aeroquip | FC669 | 04 | Global Skive Crimp | FT1340_Group-(FT1340,FT1360) | Global Skive Crimp | 0.006 | See Notes |  | 0.008 | N/A | N/A | N/A | N/A | N/A | 1) Crimp full length of socket. 2) There is no skiving required for this combination.
FC669-04 | FT1307-200-M150 |  | 0.57 | 943 | Aeroquip | FC669 | 04 | Global Skive Crimp | FT1340_Group-(FT1340,FT1360) | Global Skive Crimp | 0.006 | See Notes |  | 0.008 | N/A | N/A | N/A | N/A | N/A | 1) Crimp full length of socket. 2) There is no skiving required for this combination.
FC669-04 | FT1380-200-M150 |  | 0.57 | N/A | Aeroquip | FC669 | 04 | Global Skive Crimp | FT1370_Group-(FT1370,FT1380P) | Global Skive Crimp | 0.006 | See Notes |  | 0.008 | N/A | N/A | N/A | N/A | N/A | 1) Crimp full length of socket. 2) There is no skiving required for this combination.
FC669-04 | FT1380-275-M150 |  | 0.57 | N/A | Aeroquip | FC669 | 04 | Global Skive Crimp | FT1370_Group-(FT1370,FT1380P) | Global Skive Crimp | 0.006 | See Notes |  | 0.008 | N/A | N/A | N/A | N/A | N/A | 1) Crimp full length of socket. 2) There is no skiving required for this combination.
FC669-04 | FT1380-200-M150 |  | 0.57 | 24 | Aeroquip | FC669 | 04 | Global Skive Crimp | FT1380_Group-(FT1380,ET4020,ET1280) | Global Skive Crimp | 0.006 | See Notes |  | 0.008 | N/A | N/A | N/A | N/A | N/A | 1) Crimp full length of socket. 2) There is no skiving required for this combination.
FC669-04 | FT1380-275-M150 |  | 0.57 | 24 | Aeroquip | FC669 | 04 | Global Skive Crimp | FT1380_Group-(FT1380,ET4020,ET1280) | Global Skive Crimp | 0.006 | See Notes |  | 0.008 | N/A | N/A | N/A | N/A | N/A | 1) Crimp full length of socket. 2) There is no skiving required for this combination.
FC669-04 | FT1307-200-M150 |  | 0.57 | 189 | Aeroquip | FC669 | 04 | Global Skive Crimp | FT1390_Group-(FT1390,ET4040) | Global Skive Crimp | 0.006 | See Notes |  | 0.008 | N/A | N/A | N/A | N/A | N/A | 1) Crimp full length of socket. 2) There is no skiving required for this combination.
FC669-04 | ET5040DC-M150S |  | 0.57 | N/A | Aeroquip | FC669 | 04 | Global Skive Crimp | ET5070_Group-(ET5040,ET5050,ET5070) | Global Skive Crimp | 0.006 | See Notes |  | 0.008 | N/A | N/A | N/A | N/A | N/A | 1) Crimp full length of socket. 2) There is no skiving required for this combination.
FC669-06 | FT1380-200-M210 |  | 0.813 | 31 | Aeroquip | FC669 | 06 | Global Skive Crimp | ET1187 | Global Skive Crimp | 0.006 | See Notes |  | 0.008 | N/A | N/A | N/A | N/A | N/A | 1) Crimp full length of socket. 2) There is no skiving required for this combination.
FC669-06 | FT1380-275-M210 |  | 0.813 | 31 | Aeroquip | FC669 | 06 | Global Skive Crimp | ET1187 | Global Skive Crimp | 0.006 | See Notes |  | 0.008 | N/A | N/A | N/A | N/A | N/A | 1) Crimp full length of socket. 2) There is no skiving required for this combination.
FC669-06 | FT1307-200-M210 |  | 0.813 | 196 | Aeroquip | FC669 | 06 | Global Skive Crimp | ET1290 | Global Skive Crimp | 0.006 | See Notes |  | 0.008 | N/A | N/A | N/A | N/A | N/A | 1) Crimp full length of socket. 2) There is no skiving required for this combination.
FC669-06 | FT1307-200-M210 |  | 0.813 | N/A | Aeroquip | FC669 | 06 | Global Skive Crimp | FT1204_Group-(FT1204,FT1209,FT1244,FT1307) | Global Skive Crimp | 0.006 | See Notes |  | 0.008 | N/A | N/A | N/A | N/A | N/A | 1) Crimp full length of socket. 2) There is no skiving required for this combination.
FC669-06 | FT1330-200-M210 |  | 0.813 | N/A | Aeroquip | FC669 | 06 | Global Skive Crimp | FT1330_Group-(FT1330,FT1320) | Global Skive Crimp | 0.006 | See Notes |  | 0.008 | N/A | N/A | N/A | N/A | N/A | 1) Crimp full length of socket. 2) There is no skiving required for this combination. 3) Target Setting value is applicable for FT1330 machine only.
FC669-06 | FT1330-275-M210 |  | 0.813 | N/A | Aeroquip | FC669 | 06 | Global Skive Crimp | FT1330_Group-(FT1330,FT1320) | Global Skive Crimp | 0.006 | See Notes |  | 0.008 | N/A | N/A | N/A | N/A | N/A | 1) Crimp full length of socket. 2) There is no skiving required for this combination. 3) Target Setting value is applicable for FT1330 machine only.
FC669-06 | FT1307-200-M210 |  | 0.813 | 928 | Aeroquip | FC669 | 06 | Global Skive Crimp | FT1340_Group-(FT1340,FT1360) | Global Skive Crimp | 0.006 | See Notes |  | 0.008 | N/A | N/A | N/A | N/A | N/A | 1) Crimp full length of socket. 2) There is no skiving required for this combination.
FC669-06 | FT1380-200-M210 |  | 0.813 | N/A | Aeroquip | FC669 | 06 | Global Skive Crimp | FT1370_Group-(FT1370,FT1380P) | Global Skive Crimp | 0.006 | See Notes |  | 0.008 | N/A | N/A | N/A | N/A | N/A | 1) Crimp full length of socket. 2) There is no skiving required for this combination.
FC669-06 | FT1380-275-M210 |  | 0.813 | N/A | Aeroquip | FC669 | 06 | Global Skive Crimp | FT1370_Group-(FT1370,FT1380P) | Global Skive Crimp | 0.006 | See Notes |  | 0.008 | N/A | N/A | N/A | N/A | N/A | 1) Crimp full length of socket. 2) There is no skiving required for this combination.
FC669-06 | FT1380-200-M210 |  | 0.813 | 31 | Aeroquip | FC669 | 06 | Global Skive Crimp | FT1380_Group-(FT1380,ET4020,ET1280) | Global Skive Crimp | 0.006 | See Notes |  | 0.008 | N/A | N/A | N/A | N/A | N/A | 1) Crimp full length of socket. 2) There is no skiving required for this combination.
FC669-06 | FT1380-275-M210 |  | 0.813 | 31 | Aeroquip | FC669 | 06 | Global Skive Crimp | FT1380_Group-(FT1380,ET4020,ET1280) | Global Skive Crimp | 0.006 | See Notes |  | 0.008 | N/A | N/A | N/A | N/A | N/A | 1) Crimp full length of socket. 2) There is no skiving required for this combination.
FC669-06 | FT1307-200-M210 |  | 0.813 | 196 | Aeroquip | FC669 | 06 | Global Skive Crimp | FT1390_Group-(FT1390,ET4040) | Global Skive Crimp | 0.006 | See Notes |  | 0.008 | N/A | N/A | N/A | N/A | N/A | 1) Crimp full length of socket. 2) There is no skiving required for this combination.
FC669-06 | ET5040DC-M210S |  | 0.813 | N/A | Aeroquip | FC669 | 06 | Global Skive Crimp | ET5070_Group-(ET5040,ET5050,ET5070) | Global Skive Crimp | 0.006 | See Notes |  | 0.008 | N/A | N/A | N/A | N/A | N/A | 1) Crimp full length of socket. 2) There is no skiving required for this combination.
FC686-04 | FT1380-200-M150 |  | 0.614 | 69 | Aeroquip | FC686 | 04 | Global Skive Crimp | ET1187 | Global Skive Crimp | 0.006 | See Notes |  | 0.008 | N/A | N/A | N/A | N/A | N/A | 1) Crimp full length of socket. 2) External skive length = 0.640 inch
FC686-04 | FT1380-275-M150 |  | 0.614 | 69 | Aeroquip | FC686 | 04 | Global Skive Crimp | ET1187 | Global Skive Crimp | 0.006 | See Notes |  | 0.008 | N/A | N/A | N/A | N/A | N/A | 1) Crimp full length of socket. 2) External skive length = 0.640 inch
FC686-04 | FT1380-200-M150 |  | 0.614 | N/A | Aeroquip | FC686 | 04 | Global Skive Crimp | FT1370_Group-(FT1370,FT1380P) | Global Skive Crimp | 0.006 | See Notes |  | 0.008 | N/A | N/A | N/A | N/A | N/A | 1) Crimp full length of socket. 2) External skive length = 0.640 inch
FC686-04 | FT1380-275-M150 |  | 0.614 | N/A | Aeroquip | FC686 | 04 | Global Skive Crimp | FT1370_Group-(FT1370,FT1380P) | Global Skive Crimp | 0.006 | See Notes |  | 0.008 | N/A | N/A | N/A | N/A | N/A | 1) Crimp full length of socket. 2) External skive length = 0.640 inch
FC686-04 | FT1380-200-M150 |  | 0.614 | 69 | Aeroquip | FC686 | 04 | Global Skive Crimp | FT1380_Group-(FT1380,ET4020,ET1280) | Global Skive Crimp | 0.006 | See Notes |  | 0.008 | N/A | N/A | N/A | N/A | N/A | 1) Crimp full length of socket. 2) External skive length = 0.640 inch
FC686-04 | FT1380-275-M150 |  | 0.614 | 69 | Aeroquip | FC686 | 04 | Global Skive Crimp | FT1380_Group-(FT1380,ET4020,ET1280) | Global Skive Crimp | 0.006 | See Notes |  | 0.008 | N/A | N/A | N/A | N/A | N/A | 1) Crimp full length of socket. 2) External skive length = 0.640 inch
FC686-04 | FT1380-200-M150 |  | 0.625 | 79 | Aeroquip | FC686 | 04 | 1A/Z Series | ET1187 | 1A/Z Series | 0.006 | See Notes |  | 0.008 | N/A | N/A | N/A | N/A | N/A | 1) Finished crimp ends at the scribe mark ±0.75mm (±.030 in).
FC686-04 | FT1380-275-M150 |  | 0.625 | 79 | Aeroquip | FC686 | 04 | 1A/Z Series | ET1187 | 1A/Z Series | 0.006 | See Notes |  | 0.008 | N/A | N/A | N/A | N/A | N/A | 1) Finished crimp ends at the scribe mark ±0.75mm (±.030 in).
FC686-04 | FT1380-200-M150 |  | 0.625 | N/A | Aeroquip | FC686 | 04 | 1A/Z Series | FT1370_Group-(FT1370,FT1380P) | 1A/Z Series | 0.006 | See Notes |  | 0.008 | N/A | N/A | N/A | N/A | N/A | 1) Finished crimp ends at the scribe mark ±0.75mm (±.030 in).
FC686-04 | FT1380-275-M150 |  | 0.625 | N/A | Aeroquip | FC686 | 04 | 1A/Z Series | FT1370_Group-(FT1370,FT1380P) | 1A/Z Series | 0.006 | See Notes |  | 0.008 | N/A | N/A | N/A | N/A | N/A | 1) Finished crimp ends at the scribe mark ±0.75mm (±.030 in).
FC686-04 | FT1380-200-M150 |  | 0.625 | 79 | Aeroquip | FC686 | 04 | 1A/Z Series | FT1380_Group-(FT1380,ET4020,ET1280) | 1A/Z Series | 0.006 | See Notes |  | 0.008 | N/A | N/A | N/A | N/A | N/A | 1) Finished crimp ends at the scribe mark ±0.75mm (±.030 in).
FC686-04 | FT1380-275-M150 |  | 0.625 | 79 | Aeroquip | FC686 | 04 | 1A/Z Series | FT1380_Group-(FT1380,ET4020,ET1280) | 1A/Z Series | 0.006 | See Notes |  | 0.008 | N/A | N/A | N/A | N/A | N/A | 1) Finished crimp ends at the scribe mark ±0.75mm (±.030 in).
FC686-05 | FT1380-200-M180 |  | 0.7 | 37 | Aeroquip | FC686 | 05 | Global Skive Crimp | ET1187 | Global Skive Crimp | 0.006 | See Notes |  | 0.008 | N/A | N/A | N/A | N/A | N/A | 1) Crimp full length of socket. External skive length = 0.65 inch
FC686-05 | FT1380-275-M180 |  | 0.7 | 37 | Aeroquip | FC686 | 05 | Global Skive Crimp | ET1187 | Global Skive Crimp | 0.006 | See Notes |  | 0.008 | N/A | N/A | N/A | N/A | N/A | 1) Crimp full length of socket. External skive length = 0.65 inch
FC686-05 | FT1380-200-M180 |  | 0.7 | N/A | Aeroquip | FC686 | 05 | Global Skive Crimp | FT1370_Group-(FT1370,FT1380P) | Global Skive Crimp | 0.006 | See Notes |  | 0.008 | N/A | N/A | N/A | N/A | N/A | 1) Crimp full length of socket. External skive length = 0.65 inch
FC686-05 | FT1380-275-M180 |  | 0.7 | N/A | Aeroquip | FC686 | 05 | Global Skive Crimp | FT1370_Group-(FT1370,FT1380P) | Global Skive Crimp | 0.006 | See Notes |  | 0.008 | N/A | N/A | N/A | N/A | N/A | 1) Crimp full length of socket. External skive length = 0.65 inch
FC686-05 | FT1380-200-M180 |  | 0.7 | 37 | Aeroquip | FC686 | 05 | Global Skive Crimp | FT1380_Group-(FT1380,ET4020,ET1280) | Global Skive Crimp | 0.006 | See Notes |  | 0.008 | N/A | N/A | N/A | N/A | N/A | 1) Crimp full length of socket. External skive length = 0.65 inch
FC686-05 | FT1380-275-M180 |  | 0.7 | 37 | Aeroquip | FC686 | 05 | Global Skive Crimp | FT1380_Group-(FT1380,ET4020,ET1280) | Global Skive Crimp | 0.006 | See Notes |  | 0.008 | N/A | N/A | N/A | N/A | N/A | 1) Crimp full length of socket. External skive length = 0.65 inch
FC686-05 | FT1380-200-M180 |  | 0.699 | 35 | Aeroquip | FC686 | 05 | 1A/Z Series | ET1187 | 1A/Z Series | 0.006 | See Notes |  | 0.008 | N/A | N/A | N/A | N/A | N/A | 1) Finished crimp ends at the scribe mark ±0.75mm (±.030 in).
FC686-05 | FT1380-275-M180 |  | 0.699 | 35 | Aeroquip | FC686 | 05 | 1A/Z Series | ET1187 | 1A/Z Series | 0.006 | See Notes |  | 0.008 | N/A | N/A | N/A | N/A | N/A | 1) Finished crimp ends at the scribe mark ±0.75mm (±.030 in).
FC686-05 | FT1380-200-M180 |  | 0.699 | N/A | Aeroquip | FC686 | 05 | 1A/Z Series | FT1370_Group-(FT1370,FT1380P) | 1A/Z Series | 0.006 | See Notes |  | 0.008 | N/A | N/A | N/A | N/A | N/A | 1) Finished crimp ends at the scribe mark ±0.75mm (±.030 in).
FC686-05 | FT1380-275-M180 |  | 0.699 | N/A | Aeroquip | FC686 | 05 | 1A/Z Series | FT1370_Group-(FT1370,FT1380P) | 1A/Z Series | 0.006 | See Notes |  | 0.008 | N/A | N/A | N/A | N/A | N/A | 1) Finished crimp ends at the scribe mark ±0.75mm (±.030 in).
FC686-05 | FT1380-200-M180 |  | 0.699 | 35 | Aeroquip | FC686 | 05 | 1A/Z Series | FT1380_Group-(FT1380,ET4020,ET1280) | 1A/Z Series | 0.006 | See Notes |  | 0.008 | N/A | N/A | N/A | N/A | N/A | 1) Finished crimp ends at the scribe mark ±0.75mm (±.030 in).
FC686-05 | FT1380-275-M180 |  | 0.699 | 35 | Aeroquip | FC686 | 05 | 1A/Z Series | FT1380_Group-(FT1380,ET4020,ET1280) | 1A/Z Series | 0.006 | See Notes |  | 0.008 | N/A | N/A | N/A | N/A | N/A | 1) Finished crimp ends at the scribe mark ±0.75mm (±.030 in).
FC686-06 | FT1380-200-M210 |  | 0.843 | 62 | Aeroquip | FC686 | 06 | Global Skive Crimp | ET1187 | Global Skive Crimp | 0.006 | See Notes |  | 0.008 | N/A | N/A | N/A | N/A | N/A | 1) Crimp full length of socket. External skive length = 0.65 inch
FC686-06 | FT1380-275-M210 |  | 0.843 | 62 | Aeroquip | FC686 | 06 | Global Skive Crimp | ET1187 | Global Skive Crimp | 0.006 | See Notes |  | 0.008 | N/A | N/A | N/A | N/A | N/A | 1) Crimp full length of socket. External skive length = 0.65 inch
FC686-06 | FT1380-200-M210 |  | 0.843 | N/A | Aeroquip | FC686 | 06 | Global Skive Crimp | FT1370_Group-(FT1370,FT1380P) | Global Skive Crimp | 0.006 | See Notes |  | 0.008 | N/A | N/A | N/A | N/A | N/A | 1) Crimp full length of socket. External skive length = 0.65 inch
FC686-06 | FT1380-275-M210 |  | 0.843 | N/A | Aeroquip | FC686 | 06 | Global Skive Crimp | FT1370_Group-(FT1370,FT1380P) | Global Skive Crimp | 0.006 | See Notes |  | 0.008 | N/A | N/A | N/A | N/A | N/A | 1) Crimp full length of socket. External skive length = 0.65 inch
FC686-06 | FT1380-200-M210 |  | 0.843 | 62 | Aeroquip | FC686 | 06 | Global Skive Crimp | FT1380_Group-(FT1380,ET4020,ET1280) | Global Skive Crimp | 0.006 | See Notes |  | 0.008 | N/A | N/A | N/A | N/A | N/A | 1) Crimp full length of socket. External skive length = 0.65 inch
FC686-06 | FT1380-275-M210 |  | 0.843 | 62 | Aeroquip | FC686 | 06 | Global Skive Crimp | FT1380_Group-(FT1380,ET4020,ET1280) | Global Skive Crimp | 0.006 | See Notes |  | 0.008 | N/A | N/A | N/A | N/A | N/A | 1) Crimp full length of socket. External skive length = 0.65 inch
FC686-06 | FT1380-200-M180 |  | 0.79 | 126 | Aeroquip | FC686 | 06 | 1A/Z Series | ET1187 | 1A/Z Series | 0.006 | See Notes |  | 0.008 | N/A | N/A | N/A | N/A | N/A | 1) Finished crimp ends at the scribe mark ±0.75mm (±.030 in).
FC686-06 | FT1380-275-M180 |  | 0.79 | 126 | Aeroquip | FC686 | 06 | 1A/Z Series | ET1187 | 1A/Z Series | 0.006 | See Notes |  | 0.008 | N/A | N/A | N/A | N/A | N/A | 1) Finished crimp ends at the scribe mark ±0.75mm (±.030 in).
FC686-06 | FT1380-200-M180 |  | 0.79 | N/A | Aeroquip | FC686 | 06 | 1A/Z Series | FT1370_Group-(FT1370,FT1380P) | 1A/Z Series | 0.006 | See Notes |  | 0.008 | N/A | N/A | N/A | N/A | N/A | 1) Finished crimp ends at the scribe mark ±0.75mm (±.030 in).
FC686-06 | FT1380-275-M180 |  | 0.79 | N/A | Aeroquip | FC686 | 06 | 1A/Z Series | FT1370_Group-(FT1370,FT1380P) | 1A/Z Series | 0.006 | See Notes |  | 0.008 | N/A | N/A | N/A | N/A | N/A | 1) Finished crimp ends at the scribe mark ±0.75mm (±.030 in).
FC686-06 | FT1380-200-M180 |  | 0.79 | 126 | Aeroquip | FC686 | 06 | 1A/Z Series | FT1380_Group-(FT1380,ET4020,ET1280) | 1A/Z Series | 0.006 | See Notes |  | 0.008 | N/A | N/A | N/A | N/A | N/A | 1) Finished crimp ends at the scribe mark ±0.75mm (±.030 in).
FC686-06 | FT1380-275-M180 |  | 0.79 | 126 | Aeroquip | FC686 | 06 | 1A/Z Series | FT1380_Group-(FT1380,ET4020,ET1280) | 1A/Z Series | 0.006 | See Notes |  | 0.008 | N/A | N/A | N/A | N/A | N/A | 1) Finished crimp ends at the scribe mark ±0.75mm (±.030 in).
FC686-08 | FT1380-200-M210 |  | 0.927 | 146 | Aeroquip | FC686 | 08 | Global Skive Crimp | ET1187 | Global Skive Crimp | 0.006 | See Notes |  | 0.008 | N/A | N/A | N/A | N/A | N/A | 1) Crimp full length of socket. External skive length = 0.79 inch
FC686-08 | FT1380-275-M210 |  | 0.927 | 146 | Aeroquip | FC686 | 08 | Global Skive Crimp | ET1187 | Global Skive Crimp | 0.006 | See Notes |  | 0.008 | N/A | N/A | N/A | N/A | N/A | 1) Crimp full length of socket. External skive length = 0.79 inch
FC686-08 | FT1380-200-M210 |  | 0.927 | N/A | Aeroquip | FC686 | 08 | Global Skive Crimp | FT1370_Group-(FT1370,FT1380P) | Global Skive Crimp | 0.006 | See Notes |  | 0.008 | N/A | N/A | N/A | N/A | N/A | 1) Crimp full length of socket. External skive length = 0.79 inch
FC686-08 | FT1380-275-M210 |  | 0.927 | N/A | Aeroquip | FC686 | 08 | Global Skive Crimp | FT1370_Group-(FT1370,FT1380P) | Global Skive Crimp | 0.006 | See Notes |  | 0.008 | N/A | N/A | N/A | N/A | N/A | 1) Crimp full length of socket. External skive length = 0.79 inch
FC686-08 | FT1380-200-M210 |  | 0.927 | 146 | Aeroquip | FC686 | 08 | Global Skive Crimp | FT1380_Group-(FT1380,ET4020,ET1280) | Global Skive Crimp | 0.006 | See Notes |  | 0.008 | N/A | N/A | N/A | N/A | N/A | 1) Crimp full length of socket. External skive length = 0.79 inch
FC686-08 | FT1380-275-M210 |  | 0.927 | 146 | Aeroquip | FC686 | 08 | Global Skive Crimp | FT1380_Group-(FT1380,ET4020,ET1280) | Global Skive Crimp | 0.006 | See Notes |  | 0.008 | N/A | N/A | N/A | N/A | N/A | 1) Crimp full length of socket. External skive length = 0.79 inch
FC686-08 | FT1380-200-M210 |  | 0.915 | 133 | Aeroquip | FC686 | 08 | 1A/Z Series | ET1187 | 1A/Z Series | 0.006 | See Notes |  | 0.008 | N/A | N/A | N/A | N/A | N/A | 1) Finished crimp ends at the scribe mark ±0.75mm (±.030 in).
FC686-08 | FT1380-275-M210 |  | 0.915 | 133 | Aeroquip | FC686 | 08 | 1A/Z Series | ET1187 | 1A/Z Series | 0.006 | See Notes |  | 0.008 | N/A | N/A | N/A | N/A | N/A | 1) Finished crimp ends at the scribe mark ±0.75mm (±.030 in).
FC686-08 | FT1380-200-M210 |  | 0.915 | N/A | Aeroquip | FC686 | 08 | 1A/Z Series | FT1370_Group-(FT1370,FT1380P) | 1A/Z Series | 0.006 | See Notes |  | 0.008 | N/A | N/A | N/A | N/A | N/A | 1) Finished crimp ends at the scribe mark ±0.75mm (±.030 in).
FC686-08 | FT1380-275-M210 |  | 0.915 | N/A | Aeroquip | FC686 | 08 | 1A/Z Series | FT1370_Group-(FT1370,FT1380P) | 1A/Z Series | 0.006 | See Notes |  | 0.008 | N/A | N/A | N/A | N/A | N/A | 1) Finished crimp ends at the scribe mark ±0.75mm (±.030 in).
FC686-08 | FT1380-200-M210 |  | 0.915 | 133 | Aeroquip | FC686 | 08 | 1A/Z Series | FT1380_Group-(FT1380,ET4020,ET1280) | 1A/Z Series | 0.006 | See Notes |  | 0.008 | N/A | N/A | N/A | N/A | N/A | 1) Finished crimp ends at the scribe mark ±0.75mm (±.030 in).
FC686-08 | FT1380-275-M210 |  | 0.915 | 133 | Aeroquip | FC686 | 08 | 1A/Z Series | FT1380_Group-(FT1380,ET4020,ET1280) | 1A/Z Series | 0.006 | See Notes |  | 0.008 | N/A | N/A | N/A | N/A | N/A | 1) Finished crimp ends at the scribe mark ±0.75mm (±.030 in).
FC686-10 | FT1380-200-M240 |  | 1.08 | 181 | Aeroquip | FC686 | 10 | Global Skive Crimp | ET1187 | Global Skive Crimp | 0.006 | See Notes |  | 0.008 | N/A | N/A | N/A | N/A | N/A | 1) Crimp full length of socket. External skive length = 0.83 inch
FC686-10 | FT1380-275-M240 |  | 1.08 | 181 | Aeroquip | FC686 | 10 | Global Skive Crimp | ET1187 | Global Skive Crimp | 0.006 | See Notes |  | 0.008 | N/A | N/A | N/A | N/A | N/A | 1) Crimp full length of socket. External skive length = 0.83 inch
FC686-10 | FT1380-200-M240 |  | 1.08 | N/A | Aeroquip | FC686 | 10 | Global Skive Crimp | FT1370_Group-(FT1370,FT1380P) | Global Skive Crimp | 0.006 | See Notes |  | 0.008 | N/A | N/A | N/A | N/A | N/A | 1) Crimp full length of socket. External skive length = 0.83 inch
FC686-10 | FT1380-275-M240 |  | 1.08 | N/A | Aeroquip | FC686 | 10 | Global Skive Crimp | FT1370_Group-(FT1370,FT1380P) | Global Skive Crimp | 0.006 | See Notes |  | 0.008 | N/A | N/A | N/A | N/A | N/A | 1) Crimp full length of socket. External skive length = 0.83 inch
FC686-10 | FT1380-200-M240 |  | 1.08 | 181 | Aeroquip | FC686 | 10 | Global Skive Crimp | FT1380_Group-(FT1380,ET4020,ET1280) | Global Skive Crimp | 0.006 | See Notes |  | 0.008 | N/A | N/A | N/A | N/A | N/A | 1) Crimp full length of socket. External skive length = 0.83 inch
FC686-10 | FT1380-275-M240 |  | 1.08 | 181 | Aeroquip | FC686 | 10 | Global Skive Crimp | FT1380_Group-(FT1380,ET4020,ET1280) | Global Skive Crimp | 0.006 | See Notes |  | 0.008 | N/A | N/A | N/A | N/A | N/A | 1) Crimp full length of socket. External skive length = 0.83 inch
FC686-10 | FT1380-200-M240 |  | 1.064 | 164 | Aeroquip | FC686 | 10 | 1A/Z Series | ET1187 | 1A/Z Series | 0.006 | See Notes |  | 0.008 | N/A | N/A | N/A | N/A | N/A | 1) Finished crimp ends at the scribe mark ±0.75mm (±.030 in).
FC686-10 | FT1380-275-M240 |  | 1.064 | 164 | Aeroquip | FC686 | 10 | 1A/Z Series | ET1187 | 1A/Z Series | 0.006 | See Notes |  | 0.008 | N/A | N/A | N/A | N/A | N/A | 1) Finished crimp ends at the scribe mark ±0.75mm (±.030 in).
FC686-10 | FT1380-200-M240 |  | 1.064 | N/A | Aeroquip | FC686 | 10 | 1A/Z Series | FT1370_Group-(FT1370,FT1380P) | 1A/Z Series | 0.006 | See Notes |  | 0.008 | N/A | N/A | N/A | N/A | N/A | 1) Finished crimp ends at the scribe mark ±0.75mm (±.030 in).
FC686-10 | FT1380-275-M240 |  | 1.064 | N/A | Aeroquip | FC686 | 10 | 1A/Z Series | FT1370_Group-(FT1370,FT1380P) | 1A/Z Series | 0.006 | See Notes |  | 0.008 | N/A | N/A | N/A | N/A | N/A | 1) Finished crimp ends at the scribe mark ±0.75mm (±.030 in).
FC686-10 | FT1380-200-M240 |  | 1.064 | 164 | Aeroquip | FC686 | 10 | 1A/Z Series | FT1380_Group-(FT1380,ET4020,ET1280) | 1A/Z Series | 0.006 | See Notes |  | 0.008 | N/A | N/A | N/A | N/A | N/A | 1) Finished crimp ends at the scribe mark ±0.75mm (±.030 in).
FC686-10 | FT1380-275-M240 |  | 1.064 | 164 | Aeroquip | FC686 | 10 | 1A/Z Series | FT1380_Group-(FT1380,ET4020,ET1280) | 1A/Z Series | 0.006 | See Notes |  | 0.008 | N/A | N/A | N/A | N/A | N/A | 1) Finished crimp ends at the scribe mark ±0.75mm (±.030 in).
FC686-12 | FT1380-200-M280 |  | 1.251 | 174 | Aeroquip | FC686 | 12 | Global Skive Crimp | ET1187 | Global Skive Crimp | 0.005 | See Notes |  | 0.008 | N/A | N/A | N/A | N/A | N/A | 1) Crimp full length of socket. External skive length = 0.85 inch
FC686-12 | FT1380-275-M280 |  | 1.251 | 174 | Aeroquip | FC686 | 12 | Global Skive Crimp | ET1187 | Global Skive Crimp | 0.005 | See Notes |  | 0.008 | N/A | N/A | N/A | N/A | N/A | 1) Crimp full length of socket. External skive length = 0.85 inch
FC686-12 | FT1381-200-M280 |  | 1.251 | 174 | Aeroquip | FC686 | 12 | Global Skive Crimp | ET1187 | Global Skive Crimp | 0.005 | See Notes |  | 0.008 | N/A | N/A | N/A | N/A | N/A | 1) Crimp full length of socket. External skive length = 0.85 inch
FC686-12 | FT1380-200-M280 |  | 1.251 | N/A | Aeroquip | FC686 | 12 | Global Skive Crimp | FT1370_Group-(FT1370,FT1380P) | Global Skive Crimp | 0.005 | See Notes |  | 0.008 | N/A | N/A | N/A | N/A | N/A | 1) Crimp full length of socket. External skive length = 0.85 inch
FC686-12 | FT1380-275-M280 |  | 1.251 | N/A | Aeroquip | FC686 | 12 | Global Skive Crimp | FT1370_Group-(FT1370,FT1380P) | Global Skive Crimp | 0.005 | See Notes |  | 0.008 | N/A | N/A | N/A | N/A | N/A | 1) Crimp full length of socket. External skive length = 0.85 inch
FC686-12 | FT1381-200-M280 |  | 1.251 | N/A | Aeroquip | FC686 | 12 | Global Skive Crimp | FT1370_Group-(FT1370,FT1380P) | Global Skive Crimp | 0.005 | See Notes |  | 0.008 | N/A | N/A | N/A | N/A | N/A | 1) Crimp full length of socket. External skive length = 0.85 inch
FC686-12 | FT1380-200-M280 |  | 1.251 | 174 | Aeroquip | FC686 | 12 | Global Skive Crimp | FT1380_Group-(FT1380,ET4020,ET1280) | Global Skive Crimp | 0.005 | See Notes |  | 0.008 | N/A | N/A | N/A | N/A | N/A | 1) Crimp full length of socket. External skive length = 0.85 inch
FC686-12 | FT1380-275-M280 |  | 1.251 | 174 | Aeroquip | FC686 | 12 | Global Skive Crimp | FT1380_Group-(FT1380,ET4020,ET1280) | Global Skive Crimp | 0.005 | See Notes |  | 0.008 | N/A | N/A | N/A | N/A | N/A | 1) Crimp full length of socket. External skive length = 0.85 inch
FC686-12 | FT1381-200-M280 |  | 1.251 | 174 | Aeroquip | FC686 | 12 | Global Skive Crimp | FT1380_Group-(FT1380,ET4020,ET1280) | Global Skive Crimp | 0.005 | See Notes |  | 0.008 | N/A | N/A | N/A | N/A | N/A | 1) Crimp full length of socket. External skive length = 0.85 inch
FC686-12 | FT1380-200-M280 |  | 1.238 | 160 | Aeroquip | FC686 | 12 | 1A/Z Series | ET1187 | 1A/Z Series | 0.006 | See Notes |  | 0.008 | N/A | N/A | N/A | N/A | N/A | 1) Finished crimp ends at the scribe mark ±0.75mm (±.030 in).
FC686-12 | FT1380-275-M280 |  | 1.238 | 160 | Aeroquip | FC686 | 12 | 1A/Z Series | ET1187 | 1A/Z Series | 0.006 | See Notes |  | 0.008 | N/A | N/A | N/A | N/A | N/A | 1) Finished crimp ends at the scribe mark ±0.75mm (±.030 in).
FC686-12 | FT1381-200-M280 |  | 1.238 | 160 | Aeroquip | FC686 | 12 | 1A/Z Series | ET1187 | 1A/Z Series | 0.006 | See Notes |  | 0.008 | N/A | N/A | N/A | N/A | N/A | 1) Finished crimp ends at the scribe mark ±0.75mm (±.030 in).
FC686-12 | FT1380-200-M280 |  | 1.238 | N/A | Aeroquip | FC686 | 12 | 1A/Z Series | FT1370_Group-(FT1370,FT1380P) | 1A/Z Series | 0.006 | See Notes |  | 0.008 | N/A | N/A | N/A | N/A | N/A | 1) Finished crimp ends at the scribe mark ±0.75mm (±.030 in).
FC686-12 | FT1380-275-M280 |  | 1.238 | N/A | Aeroquip | FC686 | 12 | 1A/Z Series | FT1370_Group-(FT1370,FT1380P) | 1A/Z Series | 0.006 | See Notes |  | 0.008 | N/A | N/A | N/A | N/A | N/A | 1) Finished crimp ends at the scribe mark ±0.75mm (±.030 in).
FC686-12 | FT1381-200-M280 |  | 1.238 | N/A | Aeroquip | FC686 | 12 | 1A/Z Series | FT1370_Group-(FT1370,FT1380P) | 1A/Z Series | 0.006 | See Notes |  | 0.008 | N/A | N/A | N/A | N/A | N/A | 1) Finished crimp ends at the scribe mark ±0.75mm (±.030 in).
FC686-12 | FT1380-200-M280 |  | 1.238 | 160 | Aeroquip | FC686 | 12 | 1A/Z Series | FT1380_Group-(FT1380,ET4020,ET1280) | 1A/Z Series | 0.006 | See Notes |  | 0.008 | N/A | N/A | N/A | N/A | N/A | 1) Finished crimp ends at the scribe mark ±0.75mm (±.030 in).
FC686-12 | FT1380-275-M280 |  | 1.238 | 160 | Aeroquip | FC686 | 12 | 1A/Z Series | FT1380_Group-(FT1380,ET4020,ET1280) | 1A/Z Series | 0.006 | See Notes |  | 0.008 | N/A | N/A | N/A | N/A | N/A | 1) Finished crimp ends at the scribe mark ±0.75mm (±.030 in).
FC686-12 | FT1381-200-M280 |  | 1.238 | 160 | Aeroquip | FC686 | 12 | 1A/Z Series | FT1380_Group-(FT1380,ET4020,ET1280) | 1A/Z Series | 0.006 | See Notes |  | 0.008 | N/A | N/A | N/A | N/A | N/A | 1) Finished crimp ends at the scribe mark ±0.75mm (±.030 in).
FC686-16 | FT1380-200-M370 |  | 1.485 | 74 | Aeroquip | FC686 | 16 | Global Skive Crimp | ET1187 | Global Skive Crimp | 0.006 | See Notes |  | 0.008 | N/A | N/A | N/A | N/A | N/A | 1) Crimp full length of socket. External skive length = 1.02 inch
FC686-16 | FT1380-275-M370 |  | 1.485 | 74 | Aeroquip | FC686 | 16 | Global Skive Crimp | ET1187 | Global Skive Crimp | 0.006 | See Notes |  | 0.008 | N/A | N/A | N/A | N/A | N/A | 1) Crimp full length of socket. External skive length = 1.02 inch
FC686-16 | FT1381-200-M370 |  | 1.485 | 74 | Aeroquip | FC686 | 16 | Global Skive Crimp | ET1187 | Global Skive Crimp | 0.006 | See Notes |  | 0.008 | N/A | N/A | N/A | N/A | N/A | 1) Crimp full length of socket. External skive length = 1.02 inch
FC686-16 | FT1380-200-M370 |  | 1.485 | N/A | Aeroquip | FC686 | 16 | Global Skive Crimp | FT1370_Group-(FT1370,FT1380P) | Global Skive Crimp | 0.006 | See Notes |  | 0.008 | N/A | N/A | N/A | N/A | N/A | 1) Crimp full length of socket. External skive length = 1.02 inch
FC686-16 | FT1380-275-M370 |  | 1.485 | N/A | Aeroquip | FC686 | 16 | Global Skive Crimp | FT1370_Group-(FT1370,FT1380P) | Global Skive Crimp | 0.006 | See Notes |  | 0.008 | N/A | N/A | N/A | N/A | N/A | 1) Crimp full length of socket. External skive length = 1.02 inch
FC686-16 | FT1381-200-M370 |  | 1.485 | N/A | Aeroquip | FC686 | 16 | Global Skive Crimp | FT1370_Group-(FT1370,FT1380P) | Global Skive Crimp | 0.006 | See Notes |  | 0.008 | N/A | N/A | N/A | N/A | N/A | 1) Crimp full length of socket. External skive length = 1.02 inch
FC686-16 | FT1380-200-M370 |  | 1.485 | 74 | Aeroquip | FC686 | 16 | Global Skive Crimp | FT1380_Group-(FT1380,ET4020,ET1280) | Global Skive Crimp | 0.006 | See Notes |  | 0.008 | N/A | N/A | N/A | N/A | N/A | 1) Crimp full length of socket. External skive length = 1.02 inch
FC686-16 | FT1380-275-M370 |  | 1.485 | 74 | Aeroquip | FC686 | 16 | Global Skive Crimp | FT1380_Group-(FT1380,ET4020,ET1280) | Global Skive Crimp | 0.006 | See Notes |  | 0.008 | N/A | N/A | N/A | N/A | N/A | 1) Crimp full length of socket. External skive length = 1.02 inch
FC686-16 | FT1381-200-M370 |  | 1.485 | 74 | Aeroquip | FC686 | 16 | Global Skive Crimp | FT1380_Group-(FT1380,ET4020,ET1280) | Global Skive Crimp | 0.006 | See Notes |  | 0.008 | N/A | N/A | N/A | N/A | N/A | 1) Crimp full length of socket. External skive length = 1.02 inch
FC686-20 | FT1209-200-46 |  | 1.842 | 310 | Aeroquip | FC686 | 20 | Global Skive Crimp | FT1390_Group-(FT1390,ET4040) | Global Skive Crimp | 0.006 | See Notes |  | 0.008 | N/A | N/A | N/A | N/A | N/A | 1) Crimp full length of socket. External skive length = 1.21 inch
FC686-20 | ET5040DC-M450S |  | 1.842 | N/A | Aeroquip | FC686 | 20 | Global Skive Crimp | ET5070_Group-(ET5040,ET5050,ET5070) | Global Skive Crimp | 0.006 | See Notes |  | 0.008 | N/A | N/A | N/A | N/A | N/A | 1) Crimp full length of socket. External skive length = 1.21 inch
FC686-20 | FT1381-200-M465 |  | 1.816 | N/A | Aeroquip | FC686 | 20 | 1A/Z Series | FT1370_Group-(FT1370,FT1380P) | 1A/Z Series | 0.006 | See Notes |  | 0.008 | N/A | N/A | N/A | N/A | N/A | 1) Finished crimp ends at the scribe mark ±0.75mm (±.030 in).
FC686-20 | FT1382-200-M465 |  | 1.816 | N/A | Aeroquip | FC686 | 20 | 1A/Z Series | FT1370_Group-(FT1370,FT1380P) | 1A/Z Series | 0.006 | See Notes |  | 0.008 | N/A | N/A | N/A | N/A | N/A | 1) Finished crimp ends at the scribe mark ±0.75mm (±.030 in).
FC686-20 | FT1382-275-M465 |  | 1.816 | N/A | Aeroquip | FC686 | 20 | 1A/Z Series | FT1370_Group-(FT1370,FT1380P) | 1A/Z Series | 0.006 | See Notes |  | 0.008 | N/A | N/A | N/A | N/A | N/A | 1) Finished crimp ends at the scribe mark ±0.75mm (±.030 in).
FC686-20 | FT1381-200-M465 |  | 1.816 | 30 | Aeroquip | FC686 | 20 | 1A/Z Series | FT1380_Group-(FT1380,ET4020,ET1280) | 1A/Z Series | 0.006 | See Notes |  | 0.008 | N/A | N/A | N/A | N/A | N/A | 1) Finished crimp ends at the scribe mark ±0.75mm (±.030 in).
FC686-20 | FT1382-200-M465 |  | 1.816 | 30 | Aeroquip | FC686 | 20 | 1A/Z Series | FT1380_Group-(FT1380,ET4020,ET1280) | 1A/Z Series | 0.006 | See Notes |  | 0.008 | N/A | N/A | N/A | N/A | N/A | 1) Finished crimp ends at the scribe mark ±0.75mm (±.030 in).
FC686-20 | FT1382-275-M465 |  | 1.816 | 30 | Aeroquip | FC686 | 20 | 1A/Z Series | FT1380_Group-(FT1380,ET4020,ET1280) | 1A/Z Series | 0.006 | See Notes |  | 0.008 | N/A | N/A | N/A | N/A | N/A | 1) Finished crimp ends at the scribe mark ±0.75mm (±.030 in).
FC686-24 | FT1209-200-15 |  | 2.188 | 256 | Aeroquip | FC686 | 24 | Global Skive Crimp | FT1390_Group-(FT1390,ET4040) | Global Skive Crimp | 0.006 | See Notes |  | 0.008 | N/A | N/A | N/A | N/A | N/A | 1) Crimp full length of socket. 2) External skive length = 1.30 inch
FC686-24 | ET5040DC-M550S |  | 2.188 | N/A | Aeroquip | FC686 | 24 | Global Skive Crimp | ET5070_Group-(ET5040,ET5050,ET5070) | Global Skive Crimp | 0.006 | See Notes |  | 0.008 | N/A | N/A | N/A | N/A | N/A | 1) Crimp full length of socket. External skive length = 1.29 inch
FC686-24 | ET5040DC-M520S |  | 2.138 | N/A | Aeroquip | FC686 | 24 | 1A/Z Series | ET5070_Group-(ET5040,ET5050,ET5070) | 1A/Z Series | 0.006 | See Notes |  | 0.008 | N/A | N/A | N/A | N/A | N/A | 1) Finished crimp ends at the scribe mark ±0.75mm (±.030 in).
FC686-24 | FT1307-200-M520 |  | 2.138 | 301 | Aeroquip | FC686 | 24 | 1A/Z Series | FT1390_Group-(FT1390,ET4040) | 1A/Z Series | 0.006 | See Notes |  | 0.008 | N/A | N/A | N/A | N/A | N/A | 1) Finished crimp ends at the scribe mark ±0.75mm (±.030 in).
FC686-32 | FT1209-200-16 |  | 2.711 | 509 | Aeroquip | FC686 | 32 | Global Skive Crimp | FT1390_Group-(FT1390,ET4040) | Global Skive Crimp | 0.006 | See Notes |  | 0.008 | N/A | N/A | N/A | N/A | N/A | 1) Crimp full length of socket. 2) External skive length = 1.30 inch
FC686-32 | ET5040DC-M620S |  | 2.711 | N/A | Aeroquip | FC686 | 32 | Global Skive Crimp | ET5070_Group-(ET5040,ET5050,ET5070) | Global Skive Crimp | 0.006 | See Notes |  | 0.008 | N/A | N/A | N/A | N/A | N/A | 1) Crimp full length of socket. External skive length = 1.3 inch
FC686-32 | FT1307-200-M630 |  | 2.647 | 377 | Aeroquip | FC686 | 32 | 1A/Z Series | FT1390_Group-(FT1390,ET4040) | 1A/Z Series | 0.006 | See Notes |  | 0.008 | N/A | N/A | N/A | N/A | N/A | 1) Finished crimp ends at the scribe mark ±0.75mm (±.030 in).
FC687-04 | FT1380-200-M150 |  | 0.607 | 62 | Aeroquip | FC687 | 04 | Global Skive Crimp | ET1187 | Global Skive Crimp | 0.006 | See Notes |  | 0.008 | N/A | N/A | N/A | N/A | N/A | 1) Crimp full length of socket. 2) External skive length = 0.640 inch
FC687-04 | FT1380-275-M150 |  | 0.607 | 62 | Aeroquip | FC687 | 04 | Global Skive Crimp | ET1187 | Global Skive Crimp | 0.006 | See Notes |  | 0.008 | N/A | N/A | N/A | N/A | N/A | 1) Crimp full length of socket. 2) External skive length = 0.640 inch
FC687-04 | FT1380-200-M150 |  | 0.607 | N/A | Aeroquip | FC687 | 04 | Global Skive Crimp | FT1370_Group-(FT1370,FT1380P) | Global Skive Crimp | 0.006 | See Notes |  | 0.008 | N/A | N/A | N/A | N/A | N/A | 1) Crimp full length of socket. 2) External skive length = 0.640 inch
FC687-04 | FT1380-275-M150 |  | 0.607 | N/A | Aeroquip | FC687 | 04 | Global Skive Crimp | FT1370_Group-(FT1370,FT1380P) | Global Skive Crimp | 0.006 | See Notes |  | 0.008 | N/A | N/A | N/A | N/A | N/A | 1) Crimp full length of socket. 2) External skive length = 0.640 inch
FC687-04 | FT1380-200-M150 |  | 0.607 | 62 | Aeroquip | FC687 | 04 | Global Skive Crimp | FT1380_Group-(FT1380,ET4020,ET1280) | Global Skive Crimp | 0.006 | See Notes |  | 0.008 | N/A | N/A | N/A | N/A | N/A | 1) Crimp full length of socket. 2) External skive length = 0.640 inch
FC687-04 | FT1380-275-M150 |  | 0.607 | 62 | Aeroquip | FC687 | 04 | Global Skive Crimp | FT1380_Group-(FT1380,ET4020,ET1280) | Global Skive Crimp | 0.006 | See Notes |  | 0.008 | N/A | N/A | N/A | N/A | N/A | 1) Crimp full length of socket. 2) External skive length = 0.640 inch
FC687-04 | FT1380-200-M150 |  | 0.679 | 133 | Aeroquip | FC687 | 04 | 1A/Z Series | ET1187 | 1A/Z Series | 0.006 | See Notes |  | 0.008 | N/A | N/A | N/A | N/A | N/A | 1) Finished crimp ends at the scribe mark ±0.75mm (±.030 in).
FC687-04 | FT1380-275-M150 |  | 0.679 | 133 | Aeroquip | FC687 | 04 | 1A/Z Series | ET1187 | 1A/Z Series | 0.006 | See Notes |  | 0.008 | N/A | N/A | N/A | N/A | N/A | 1) Finished crimp ends at the scribe mark ±0.75mm (±.030 in).
FC687-04 | FT1380-200-M150 |  | 0.679 | N/A | Aeroquip | FC687 | 04 | 1A/Z Series | FT1370_Group-(FT1370,FT1380P) | 1A/Z Series | 0.006 | See Notes |  | 0.008 | N/A | N/A | N/A | N/A | N/A | 1) Finished crimp ends at the scribe mark ±0.75mm (±.030 in).
FC687-04 | FT1380-275-M150 |  | 0.679 | N/A | Aeroquip | FC687 | 04 | 1A/Z Series | FT1370_Group-(FT1370,FT1380P) | 1A/Z Series | 0.006 | See Notes |  | 0.008 | N/A | N/A | N/A | N/A | N/A | 1) Finished crimp ends at the scribe mark ±0.75mm (±.030 in).
FC687-04 | FT1380-200-M150 |  | 0.679 | 133 | Aeroquip | FC687 | 04 | 1A/Z Series | FT1380_Group-(FT1380,ET4020,ET1280) | 1A/Z Series | 0.006 | See Notes |  | 0.008 | N/A | N/A | N/A | N/A | N/A | 1) Finished crimp ends at the scribe mark ±0.75mm (±.030 in).
FC687-04 | FT1380-275-M150 |  | 0.679 | 133 | Aeroquip | FC687 | 04 | 1A/Z Series | FT1380_Group-(FT1380,ET4020,ET1280) | 1A/Z Series | 0.006 | See Notes |  | 0.008 | N/A | N/A | N/A | N/A | N/A | 1) Finished crimp ends at the scribe mark ±0.75mm (±.030 in).
FC687-05 | FT1380-200-M180 |  | 0.745 | 81 | Aeroquip | FC687 | 05 | 1A/Z Series | ET1187 | 1A/Z Series | 0.006 | See Notes |  | 0.008 | N/A | N/A | N/A | N/A | N/A | 1) Finished crimp ends at the scribe mark ±0.75mm (±.030 in).
FC687-05 | FT1380-275-M180 |  | 0.745 | 81 | Aeroquip | FC687 | 05 | 1A/Z Series | ET1187 | 1A/Z Series | 0.006 | See Notes |  | 0.008 | N/A | N/A | N/A | N/A | N/A | 1) Finished crimp ends at the scribe mark ±0.75mm (±.030 in).
FC687-05 | FT1380-200-M180 |  | 0.745 | N/A | Aeroquip | FC687 | 05 | 1A/Z Series | FT1370_Group-(FT1370,FT1380P) | 1A/Z Series | 0.006 | See Notes |  | 0.008 | N/A | N/A | N/A | N/A | N/A | 1) Finished crimp ends at the scribe mark ±0.75mm (±.030 in).
FC687-05 | FT1380-275-M180 |  | 0.745 | N/A | Aeroquip | FC687 | 05 | 1A/Z Series | FT1370_Group-(FT1370,FT1380P) | 1A/Z Series | 0.006 | See Notes |  | 0.008 | N/A | N/A | N/A | N/A | N/A | 1) Finished crimp ends at the scribe mark ±0.75mm (±.030 in).
FC687-05 | FT1380-200-M180 |  | 0.745 | 81 | Aeroquip | FC687 | 05 | 1A/Z Series | FT1380_Group-(FT1380,ET4020,ET1280) | 1A/Z Series | 0.006 | See Notes |  | 0.008 | N/A | N/A | N/A | N/A | N/A | 1) Finished crimp ends at the scribe mark ±0.75mm (±.030 in).
FC687-05 | FT1380-275-M180 |  | 0.745 | 81 | Aeroquip | FC687 | 05 | 1A/Z Series | FT1380_Group-(FT1380,ET4020,ET1280) | 1A/Z Series | 0.006 | See Notes |  | 0.008 | N/A | N/A | N/A | N/A | N/A | 1) Finished crimp ends at the scribe mark ±0.75mm (±.030 in).
FC687-06 | FT1380-200-M210 |  | 0.814 | 33 | Aeroquip | FC687 | 06 | Global Skive Crimp | ET1187 | Global Skive Crimp | 0.005 | See Notes |  | 0.008 | N/A | N/A | N/A | N/A | N/A | 1) Crimp full length of socket. External skive length = 0.65 inch
FC687-06 | FT1380-275-M210 |  | 0.814 | 33 | Aeroquip | FC687 | 06 | Global Skive Crimp | ET1187 | Global Skive Crimp | 0.005 | See Notes |  | 0.008 | N/A | N/A | N/A | N/A | N/A | 1) Crimp full length of socket. External skive length = 0.65 inch
FC687-06 | FT1380-200-M210 |  | 0.814 | N/A | Aeroquip | FC687 | 06 | Global Skive Crimp | FT1370_Group-(FT1370,FT1380P) | Global Skive Crimp | 0.005 | See Notes |  | 0.008 | N/A | N/A | N/A | N/A | N/A | 1) Crimp full length of socket. External skive length = 0.65 inch
FC687-06 | FT1380-275-M210 |  | 0.814 | N/A | Aeroquip | FC687 | 06 | Global Skive Crimp | FT1370_Group-(FT1370,FT1380P) | Global Skive Crimp | 0.005 | See Notes |  | 0.008 | N/A | N/A | N/A | N/A | N/A | 1) Crimp full length of socket. External skive length = 0.65 inch
FC687-06 | FT1380-200-M210 |  | 0.814 | 33 | Aeroquip | FC687 | 06 | Global Skive Crimp | FT1380_Group-(FT1380,ET4020,ET1280) | Global Skive Crimp | 0.005 | See Notes |  | 0.008 | N/A | N/A | N/A | N/A | N/A | 1) Crimp full length of socket. External skive length = 0.65 inch
FC687-06 | FT1380-275-M210 |  | 0.814 | 33 | Aeroquip | FC687 | 06 | Global Skive Crimp | FT1380_Group-(FT1380,ET4020,ET1280) | Global Skive Crimp | 0.005 | See Notes |  | 0.008 | N/A | N/A | N/A | N/A | N/A | 1) Crimp full length of socket. External skive length = 0.65 inch
FC687-06 | FT1380-200-M210 |  | 0.849 | 67 | Aeroquip | FC687 | 06 | 1A/Z Series | ET1187 | 1A/Z Series | 0.006 | See Notes |  | 0.008 | N/A | N/A | N/A | N/A | N/A | 1) Finished crimp ends at the scribe mark ±0.75mm (±.030 in).
FC687-06 | FT1380-275-M210 |  | 0.849 | 67 | Aeroquip | FC687 | 06 | 1A/Z Series | ET1187 | 1A/Z Series | 0.006 | See Notes |  | 0.008 | N/A | N/A | N/A | N/A | N/A | 1) Finished crimp ends at the scribe mark ±0.75mm (±.030 in).
FC687-06 | FT1380-200-M210 |  | 0.849 | N/A | Aeroquip | FC687 | 06 | 1A/Z Series | FT1370_Group-(FT1370,FT1380P) | 1A/Z Series | 0.006 | See Notes |  | 0.008 | N/A | N/A | N/A | N/A | N/A | 1) Finished crimp ends at the scribe mark ±0.75mm (±.030 in).
FC687-06 | FT1380-275-M210 |  | 0.849 | N/A | Aeroquip | FC687 | 06 | 1A/Z Series | FT1370_Group-(FT1370,FT1380P) | 1A/Z Series | 0.006 | See Notes |  | 0.008 | N/A | N/A | N/A | N/A | N/A | 1) Finished crimp ends at the scribe mark ±0.75mm (±.030 in).
FC687-06 | FT1380-200-M210 |  | 0.849 | 67 | Aeroquip | FC687 | 06 | 1A/Z Series | FT1380_Group-(FT1380,ET4020,ET1280) | 1A/Z Series | 0.006 | See Notes |  | 0.008 | N/A | N/A | N/A | N/A | N/A | 1) Finished crimp ends at the scribe mark ±0.75mm (±.030 in).
FC687-06 | FT1380-275-M210 |  | 0.849 | 67 | Aeroquip | FC687 | 06 | 1A/Z Series | FT1380_Group-(FT1380,ET4020,ET1280) | 1A/Z Series | 0.006 | See Notes |  | 0.008 | N/A | N/A | N/A | N/A | N/A | 1) Finished crimp ends at the scribe mark ±0.75mm (±.030 in).
FC687-08 | FT1380-200-M210 |  | 0.92 | 139 | Aeroquip | FC687 | 08 | Global Skive Crimp | ET1187 | Global Skive Crimp | 0.006 | See Notes |  | 0.008 | N/A | N/A | N/A | N/A | N/A | 1) Crimp full length of socket. External skive length = 0.79 inch
FC687-08 | FT1380-275-M210 |  | 0.92 | 139 | Aeroquip | FC687 | 08 | Global Skive Crimp | ET1187 | Global Skive Crimp | 0.006 | See Notes |  | 0.008 | N/A | N/A | N/A | N/A | N/A | 1) Crimp full length of socket. External skive length = 0.79 inch
FC687-08 | FT1380-200-M210 |  | 0.92 | N/A | Aeroquip | FC687 | 08 | Global Skive Crimp | FT1370_Group-(FT1370,FT1380P) | Global Skive Crimp | 0.006 | See Notes |  | 0.008 | N/A | N/A | N/A | N/A | N/A | 1) Crimp full length of socket. External skive length = 0.79 inch
FC687-08 | FT1380-275-M210 |  | 0.92 | N/A | Aeroquip | FC687 | 08 | Global Skive Crimp | FT1370_Group-(FT1370,FT1380P) | Global Skive Crimp | 0.006 | See Notes |  | 0.008 | N/A | N/A | N/A | N/A | N/A | 1) Crimp full length of socket. External skive length = 0.79 inch
FC687-08 | FT1380-200-M210 |  | 0.92 | 139 | Aeroquip | FC687 | 08 | Global Skive Crimp | FT1380_Group-(FT1380,ET4020,ET1280) | Global Skive Crimp | 0.006 | See Notes |  | 0.008 | N/A | N/A | N/A | N/A | N/A | 1) Crimp full length of socket. External skive length = 0.79 inch
FC687-08 | FT1380-275-M210 |  | 0.92 | 139 | Aeroquip | FC687 | 08 | Global Skive Crimp | FT1380_Group-(FT1380,ET4020,ET1280) | Global Skive Crimp | 0.006 | See Notes |  | 0.008 | N/A | N/A | N/A | N/A | N/A | 1) Crimp full length of socket. External skive length = 0.79 inch
FC687-08 | FT1380-200-M240 |  | 0.975 | 75 | Aeroquip | FC687 | 08 | 1A/Z Series | ET1187 | 1A/Z Series | 0.006 | See Notes |  | 0.008 | N/A | N/A | N/A | N/A | N/A | 1) Finished crimp ends at the scribe mark ±0.75mm (±.030 in).
FC687-08 | FT1380-275-M240 |  | 0.975 | 75 | Aeroquip | FC687 | 08 | 1A/Z Series | ET1187 | 1A/Z Series | 0.006 | See Notes |  | 0.008 | N/A | N/A | N/A | N/A | N/A | 1) Finished crimp ends at the scribe mark ±0.75mm (±.030 in).
FC687-08 | FT1380-200-M240 |  | 0.975 | N/A | Aeroquip | FC687 | 08 | 1A/Z Series | FT1370_Group-(FT1370,FT1380P) | 1A/Z Series | 0.006 | See Notes |  | 0.008 | N/A | N/A | N/A | N/A | N/A | 1) Finished crimp ends at the scribe mark ±0.75mm (±.030 in).
FC687-08 | FT1380-275-M240 |  | 0.975 | N/A | Aeroquip | FC687 | 08 | 1A/Z Series | FT1370_Group-(FT1370,FT1380P) | 1A/Z Series | 0.006 | See Notes |  | 0.008 | N/A | N/A | N/A | N/A | N/A | 1) Finished crimp ends at the scribe mark ±0.75mm (±.030 in).
FC687-08 | FT1380-200-M240 |  | 0.975 | 75 | Aeroquip | FC687 | 08 | 1A/Z Series | FT1380_Group-(FT1380,ET4020,ET1280) | 1A/Z Series | 0.006 | See Notes |  | 0.008 | N/A | N/A | N/A | N/A | N/A | 1) Finished crimp ends at the scribe mark ±0.75mm (±.030 in).
FC687-08 | FT1380-275-M240 |  | 0.975 | 75 | Aeroquip | FC687 | 08 | 1A/Z Series | FT1380_Group-(FT1380,ET4020,ET1280) | 1A/Z Series | 0.006 | See Notes |  | 0.008 | N/A | N/A | N/A | N/A | N/A | 1) Finished crimp ends at the scribe mark ±0.75mm (±.030 in).
FC687-10 | FT1380-200-M240 |  | 1.053 | 154 | Aeroquip | FC687 | 10 | Global Skive Crimp | ET1187 | Global Skive Crimp | 0.005 | See Notes |  | 0.008 | N/A | N/A | N/A | N/A | N/A | 1) Crimp full length of socket. External skive length = 0.83 inch
FC687-10 | FT1380-275-M240 |  | 1.053 | 154 | Aeroquip | FC687 | 10 | Global Skive Crimp | ET1187 | Global Skive Crimp | 0.005 | See Notes |  | 0.008 | N/A | N/A | N/A | N/A | N/A | 1) Crimp full length of socket. External skive length = 0.83 inch
FC687-10 | FT1380-200-M240 |  | 1.053 | N/A | Aeroquip | FC687 | 10 | Global Skive Crimp | FT1370_Group-(FT1370,FT1380P) | Global Skive Crimp | 0.005 | See Notes |  | 0.008 | N/A | N/A | N/A | N/A | N/A | 1) Crimp full length of socket. External skive length = 0.83 inch
FC687-10 | FT1380-275-M240 |  | 1.053 | N/A | Aeroquip | FC687 | 10 | Global Skive Crimp | FT1370_Group-(FT1370,FT1380P) | Global Skive Crimp | 0.005 | See Notes |  | 0.008 | N/A | N/A | N/A | N/A | N/A | 1) Crimp full length of socket. External skive length = 0.83 inch
FC687-10 | FT1380-200-M240 |  | 1.053 | 154 | Aeroquip | FC687 | 10 | Global Skive Crimp | FT1380_Group-(FT1380,ET4020,ET1280) | Global Skive Crimp | 0.005 | See Notes |  | 0.008 | N/A | N/A | N/A | N/A | N/A | 1) Crimp full length of socket. External skive length = 0.83 inch
FC687-10 | FT1380-275-M240 |  | 1.053 | 154 | Aeroquip | FC687 | 10 | Global Skive Crimp | FT1380_Group-(FT1380,ET4020,ET1280) | Global Skive Crimp | 0.005 | See Notes |  | 0.008 | N/A | N/A | N/A | N/A | N/A | 1) Crimp full length of socket. External skive length = 0.83 inch
FC687-10 | FT1380-200-M280 |  | 1.145 | 67 | Aeroquip | FC687 | 10 | 1A/Z Series | ET1187 | 1A/Z Series | 0.006 | See Notes |  | 0.008 | N/A | N/A | N/A | N/A | N/A | 1) Finished crimp ends at the scribe mark ±0.75mm (±.030 in).
FC687-10 | FT1380-275-M280 |  | 1.145 | 67 | Aeroquip | FC687 | 10 | 1A/Z Series | ET1187 | 1A/Z Series | 0.006 | See Notes |  | 0.008 | N/A | N/A | N/A | N/A | N/A | 1) Finished crimp ends at the scribe mark ±0.75mm (±.030 in).
FC687-10 | FT1381-200-M280 |  | 1.145 | 67 | Aeroquip | FC687 | 10 | 1A/Z Series | ET1187 | 1A/Z Series | 0.006 | See Notes |  | 0.008 | N/A | N/A | N/A | N/A | N/A | 1) Finished crimp ends at the scribe mark ±0.75mm (±.030 in).
FC687-10 | FT1380-200-M280 |  | 1.145 | N/A | Aeroquip | FC687 | 10 | 1A/Z Series | FT1370_Group-(FT1370,FT1380P) | 1A/Z Series | 0.006 | See Notes |  | 0.008 | N/A | N/A | N/A | N/A | N/A | 1) Finished crimp ends at the scribe mark ±0.75mm (±.030 in).
FC687-10 | FT1380-275-M280 |  | 1.145 | N/A | Aeroquip | FC687 | 10 | 1A/Z Series | FT1370_Group-(FT1370,FT1380P) | 1A/Z Series | 0.006 | See Notes |  | 0.008 | N/A | N/A | N/A | N/A | N/A | 1) Finished crimp ends at the scribe mark ±0.75mm (±.030 in).
FC687-10 | FT1381-200-M280 |  | 1.145 | N/A | Aeroquip | FC687 | 10 | 1A/Z Series | FT1370_Group-(FT1370,FT1380P) | 1A/Z Series | 0.006 | See Notes |  | 0.008 | N/A | N/A | N/A | N/A | N/A | 1) Finished crimp ends at the scribe mark ±0.75mm (±.030 in).
FC687-10 | FT1380-200-M280 |  | 1.145 | 67 | Aeroquip | FC687 | 10 | 1A/Z Series | FT1380_Group-(FT1380,ET4020,ET1280) | 1A/Z Series | 0.006 | See Notes |  | 0.008 | N/A | N/A | N/A | N/A | N/A | 1) Finished crimp ends at the scribe mark ±0.75mm (±.030 in).
FC687-10 | FT1380-275-M280 |  | 1.145 | 67 | Aeroquip | FC687 | 10 | 1A/Z Series | FT1380_Group-(FT1380,ET4020,ET1280) | 1A/Z Series | 0.006 | See Notes |  | 0.008 | N/A | N/A | N/A | N/A | N/A | 1) Finished crimp ends at the scribe mark ±0.75mm (±.030 in).
FC687-10 | FT1381-200-M280 |  | 1.145 | 67 | Aeroquip | FC687 | 10 | 1A/Z Series | FT1380_Group-(FT1380,ET4020,ET1280) | 1A/Z Series | 0.006 | See Notes |  | 0.008 | N/A | N/A | N/A | N/A | N/A | 1) Finished crimp ends at the scribe mark ±0.75mm (±.030 in).
FC687-12 | FT1380-200-M280 |  | 1.221 | 144 | Aeroquip | FC687 | 12 | Global Skive Crimp | ET1187 | Global Skive Crimp | 0.006 | See Notes |  | 0.008 | N/A | N/A | N/A | N/A | N/A | 1) Crimp full length of socket. External skive length = 0.85 inch
FC687-12 | FT1380-275-M280 |  | 1.221 | 144 | Aeroquip | FC687 | 12 | Global Skive Crimp | ET1187 | Global Skive Crimp | 0.006 | See Notes |  | 0.008 | N/A | N/A | N/A | N/A | N/A | 1) Crimp full length of socket. External skive length = 0.85 inch
FC687-12 | FT1381-200-M280 |  | 1.221 | 144 | Aeroquip | FC687 | 12 | Global Skive Crimp | ET1187 | Global Skive Crimp | 0.006 | See Notes |  | 0.008 | N/A | N/A | N/A | N/A | N/A | 1) Crimp full length of socket. External skive length = 0.85 inch
FC687-12 | FT1380-200-M280 |  | 1.221 | N/A | Aeroquip | FC687 | 12 | Global Skive Crimp | FT1370_Group-(FT1370,FT1380P) | Global Skive Crimp | 0.006 | See Notes |  | 0.008 | N/A | N/A | N/A | N/A | N/A | 1) Crimp full length of socket. External skive length = 0.85 inch
FC687-12 | FT1380-275-M280 |  | 1.221 | N/A | Aeroquip | FC687 | 12 | Global Skive Crimp | FT1370_Group-(FT1370,FT1380P) | Global Skive Crimp | 0.006 | See Notes |  | 0.008 | N/A | N/A | N/A | N/A | N/A | 1) Crimp full length of socket. External skive length = 0.85 inch
FC687-12 | FT1381-200-M280 |  | 1.221 | N/A | Aeroquip | FC687 | 12 | Global Skive Crimp | FT1370_Group-(FT1370,FT1380P) | Global Skive Crimp | 0.006 | See Notes |  | 0.008 | N/A | N/A | N/A | N/A | N/A | 1) Crimp full length of socket. External skive length = 0.85 inch
FC687-12 | FT1380-200-M280 |  | 1.221 | 144 | Aeroquip | FC687 | 12 | Global Skive Crimp | FT1380_Group-(FT1380,ET4020,ET1280) | Global Skive Crimp | 0.006 | See Notes |  | 0.008 | N/A | N/A | N/A | N/A | N/A | 1) Crimp full length of socket. External skive length = 0.85 inch
FC687-12 | FT1380-275-M280 |  | 1.221 | 144 | Aeroquip | FC687 | 12 | Global Skive Crimp | FT1380_Group-(FT1380,ET4020,ET1280) | Global Skive Crimp | 0.006 | See Notes |  | 0.008 | N/A | N/A | N/A | N/A | N/A | 1) Crimp full length of socket. External skive length = 0.85 inch
FC687-12 | FT1381-200-M280 |  | 1.221 | 144 | Aeroquip | FC687 | 12 | Global Skive Crimp | FT1380_Group-(FT1380,ET4020,ET1280) | Global Skive Crimp | 0.006 | See Notes |  | 0.008 | N/A | N/A | N/A | N/A | N/A | 1) Crimp full length of socket. External skive length = 0.85 inch
FC687-16 | FT1380-200-M370 |  | 1.487 | 76 | Aeroquip | FC687 | 16 | Global Skive Crimp | ET1187 | Global Skive Crimp | 0.006 | See Notes |  | 0.008 | N/A | N/A | N/A | N/A | N/A | 1) Crimp full length of socket. External skive length = 1.02 inch
FC687-16 | FT1380-275-M370 |  | 1.487 | 76 | Aeroquip | FC687 | 16 | Global Skive Crimp | ET1187 | Global Skive Crimp | 0.006 | See Notes |  | 0.008 | N/A | N/A | N/A | N/A | N/A | 1) Crimp full length of socket. External skive length = 1.02 inch
FC687-16 | FT1381-200-M370 |  | 1.487 | 76 | Aeroquip | FC687 | 16 | Global Skive Crimp | ET1187 | Global Skive Crimp | 0.006 | See Notes |  | 0.008 | N/A | N/A | N/A | N/A | N/A | 1) Crimp full length of socket. External skive length = 1.02 inch
FC687-16 | FT1380-200-M370 |  | 1.487 | N/A | Aeroquip | FC687 | 16 | Global Skive Crimp | FT1370_Group-(FT1370,FT1380P) | Global Skive Crimp | 0.006 | See Notes |  | 0.008 | N/A | N/A | N/A | N/A | N/A | 1) Crimp full length of socket. External skive length = 1.02 inch
FC687-16 | FT1380-275-M370 |  | 1.487 | N/A | Aeroquip | FC687 | 16 | Global Skive Crimp | FT1370_Group-(FT1370,FT1380P) | Global Skive Crimp | 0.006 | See Notes |  | 0.008 | N/A | N/A | N/A | N/A | N/A | 1) Crimp full length of socket. External skive length = 1.02 inch
FC687-16 | FT1381-200-M370 |  | 1.487 | N/A | Aeroquip | FC687 | 16 | Global Skive Crimp | FT1370_Group-(FT1370,FT1380P) | Global Skive Crimp | 0.006 | See Notes |  | 0.008 | N/A | N/A | N/A | N/A | N/A | 1) Crimp full length of socket. External skive length = 1.02 inch
FC687-16 | FT1380-200-M370 |  | 1.487 | 76 | Aeroquip | FC687 | 16 | Global Skive Crimp | FT1380_Group-(FT1380,ET4020,ET1280) | Global Skive Crimp | 0.006 | See Notes |  | 0.008 | N/A | N/A | N/A | N/A | N/A | 1) Crimp full length of socket. External skive length = 1.02 inch
FC687-16 | FT1380-275-M370 |  | 1.487 | 76 | Aeroquip | FC687 | 16 | Global Skive Crimp | FT1380_Group-(FT1380,ET4020,ET1280) | Global Skive Crimp | 0.006 | See Notes |  | 0.008 | N/A | N/A | N/A | N/A | N/A | 1) Crimp full length of socket. External skive length = 1.02 inch
FC687-16 | FT1381-200-M370 |  | 1.487 | 76 | Aeroquip | FC687 | 16 | Global Skive Crimp | FT1380_Group-(FT1380,ET4020,ET1280) | Global Skive Crimp | 0.006 | See Notes |  | 0.008 | N/A | N/A | N/A | N/A | N/A | 1) Crimp full length of socket. External skive length = 1.02 inch
FC687-16 | FT1380-200-M370 |  | 1.596 | 184 | Aeroquip | FC687 | 16 | 1A/Z Series | ET1187 | 1A/Z Series | 0.006 | See Notes |  | 0.008 | N/A | N/A | N/A | N/A | N/A | 1) Finished crimp ends at the scribe mark ±0.75mm (±.030 in).
FC687-16 | FT1380-275-M370 |  | 1.596 | 184 | Aeroquip | FC687 | 16 | 1A/Z Series | ET1187 | 1A/Z Series | 0.006 | See Notes |  | 0.008 | N/A | N/A | N/A | N/A | N/A | 1) Finished crimp ends at the scribe mark ±0.75mm (±.030 in).
FC687-16 | FT1381-200-M370 |  | 1.596 | 184 | Aeroquip | FC687 | 16 | 1A/Z Series | ET1187 | 1A/Z Series | 0.006 | See Notes |  | 0.008 | N/A | N/A | N/A | N/A | N/A | 1) Finished crimp ends at the scribe mark ±0.75mm (±.030 in).
FC687-16 | FT1380-200-M370 |  | 1.596 | N/A | Aeroquip | FC687 | 16 | 1A/Z Series | FT1370_Group-(FT1370,FT1380P) | 1A/Z Series | 0.006 | See Notes |  | 0.008 | N/A | N/A | N/A | N/A | N/A | 1) Finished crimp ends at the scribe mark ±0.75mm (±.030 in).
FC687-16 | FT1380-275-M370 |  | 1.596 | N/A | Aeroquip | FC687 | 16 | 1A/Z Series | FT1370_Group-(FT1370,FT1380P) | 1A/Z Series | 0.006 | See Notes |  | 0.008 | N/A | N/A | N/A | N/A | N/A | 1) Finished crimp ends at the scribe mark ±0.75mm (±.030 in).
FC687-16 | FT1381-200-M370 |  | 1.596 | N/A | Aeroquip | FC687 | 16 | 1A/Z Series | FT1370_Group-(FT1370,FT1380P) | 1A/Z Series | 0.006 | See Notes |  | 0.008 | N/A | N/A | N/A | N/A | N/A | 1) Finished crimp ends at the scribe mark ±0.75mm (±.030 in).
FC687-16 | FT1380-200-M370 |  | 1.596 | 184 | Aeroquip | FC687 | 16 | 1A/Z Series | FT1380_Group-(FT1380,ET4020,ET1280) | 1A/Z Series | 0.006 | See Notes |  | 0.008 | N/A | N/A | N/A | N/A | N/A | 1) Finished crimp ends at the scribe mark ±0.75mm (±.030 in).
FC687-16 | FT1380-275-M370 |  | 1.596 | 184 | Aeroquip | FC687 | 16 | 1A/Z Series | FT1380_Group-(FT1380,ET4020,ET1280) | 1A/Z Series | 0.006 | See Notes |  | 0.008 | N/A | N/A | N/A | N/A | N/A | 1) Finished crimp ends at the scribe mark ±0.75mm (±.030 in).
FC687-16 | FT1381-200-M370 |  | 1.596 | 184 | Aeroquip | FC687 | 16 | 1A/Z Series | FT1380_Group-(FT1380,ET4020,ET1280) | 1A/Z Series | 0.006 | See Notes |  | 0.008 | N/A | N/A | N/A | N/A | N/A | 1) Finished crimp ends at the scribe mark ±0.75mm (±.030 in).
FC687-20 | FT1209-200-46 |  | 1.901 | 369 | Aeroquip | FC687 | 20 | Global Skive Crimp | FT1390_Group-(FT1390,ET4040) | Global Skive Crimp | 0.006 | See Notes |  | 0.008 | N/A | N/A | N/A | N/A | N/A | 1) Crimp full length of socket. External skive length = 1.21 inch
FC687-20 | ET5040DC-M450S |  | 1.901 | N/A | Aeroquip | FC687 | 20 | Global Skive Crimp | ET5070_Group-(ET5040,ET5050,ET5070) | Global Skive Crimp | 0.006 | See Notes |  | 0.008 | N/A | N/A | N/A | N/A | N/A | 1) Crimp full length of socket. External skive length = 1.21 inch
FC687-20 | FT1381-200-M465 |  | 1.993 | N/A | Aeroquip | FC687 | 20 | 1A/Z Series | FT1370_Group-(FT1370,FT1380P) | 1A/Z Series | 0.006 | See Notes |  | 0.008 | N/A | N/A | N/A | N/A | N/A | 1) Finished crimp ends at the scribe mark ±0.75mm (±.030 in).
FC687-20 | FT1382-200-M465 |  | 1.993 | N/A | Aeroquip | FC687 | 20 | 1A/Z Series | FT1370_Group-(FT1370,FT1380P) | 1A/Z Series | 0.006 | See Notes |  | 0.008 | N/A | N/A | N/A | N/A | N/A | 1) Finished crimp ends at the scribe mark ±0.75mm (±.030 in).
FC687-20 | FT1382-275-M465 |  | 1.993 | N/A | Aeroquip | FC687 | 20 | 1A/Z Series | FT1370_Group-(FT1370,FT1380P) | 1A/Z Series | 0.006 | See Notes |  | 0.008 | N/A | N/A | N/A | N/A | N/A | 1) Finished crimp ends at the scribe mark ±0.75mm (±.030 in).
FC687-20 | FT1381-200-M465 |  | 1.993 | 207 | Aeroquip | FC687 | 20 | 1A/Z Series | FT1380_Group-(FT1380,ET4020,ET1280) | 1A/Z Series | 0.006 | See Notes |  | 0.008 | N/A | N/A | N/A | N/A | N/A | 1) Finished crimp ends at the scribe mark ±0.75mm (±.030 in).
FC687-20 | FT1382-200-M465 |  | 1.993 | 207 | Aeroquip | FC687 | 20 | 1A/Z Series | FT1380_Group-(FT1380,ET4020,ET1280) | 1A/Z Series | 0.006 | See Notes |  | 0.008 | N/A | N/A | N/A | N/A | N/A | 1) Finished crimp ends at the scribe mark ±0.75mm (±.030 in).
FC687-20 | FT1382-275-M465 |  | 1.993 | 207 | Aeroquip | FC687 | 20 | 1A/Z Series | FT1380_Group-(FT1380,ET4020,ET1280) | 1A/Z Series | 0.006 | See Notes |  | 0.008 | N/A | N/A | N/A | N/A | N/A | 1) Finished crimp ends at the scribe mark ±0.75mm (±.030 in).
FC687-24 | FT1209-200-14 |  | 2.113 | 361 | Aeroquip | FC687 | 24 | Global Skive Crimp | FT1390_Group-(FT1390,ET4040) | Global Skive Crimp | 0.006 | See Notes |  | 0.008 | N/A | N/A | N/A | N/A | N/A | 1) Crimp full length of socket. 2) External skive length = 1.30 inch
FC687-24 | ET5040DC-M505S |  | 2.113 | N/A | Aeroquip | FC687 | 24 | Global Skive Crimp | ET5070_Group-(ET5040,ET5050,ET5070) | Global Skive Crimp | 0.006 | See Notes |  | 0.008 | N/A | N/A | N/A | N/A | N/A | 1) Crimp full length of socket. External skive length = 1.29 inch
FC687-24 | ET5040DC-M550S |  | 2.247 | N/A | Aeroquip | FC687 | 24 | 1A/Z Series | ET5070_Group-(ET5040,ET5050,ET5070) | 1A/Z Series | 0.006 | See Notes |  | 0.008 | N/A | N/A | N/A | N/A | N/A | 1) Finished crimp ends at the scribe mark ±0.75mm (±.030 in).
FC687-24 | FT1307-200-M550 |  | 2.247 | 292 | Aeroquip | FC687 | 24 | 1A/Z Series | FT1390_Group-(FT1390,ET4040) | 1A/Z Series | 0.006 | See Notes |  | 0.008 | N/A | N/A | N/A | N/A | N/A | 1) Finished crimp ends at the scribe mark ±0.75mm (±.030 in).
FC687-32 | ET5040DC-M690S |  | 2.744 | N/A | Aeroquip | FC687 | 32 | 1A/Z Series | ET5070_Group-(ET5040,ET5050,ET5070) | 1A/Z Series | 0.006 | See Notes |  | 0.008 | N/A | N/A | N/A | N/A | N/A | 1) Finished crimp ends at the scribe mark ±0.75mm (±.030 in).
FC687-32 | FT1307-200-M690 |  | 2.744 | 237 | Aeroquip | FC687 | 32 | 1A/Z Series | FT1390_Group-(FT1390,ET4040) | 1A/Z Series | 0.006 | See Notes |  | 0.008 | N/A | N/A | N/A | N/A | N/A | 1) Finished crimp ends at the scribe mark ±0.75mm (±.030 in).
FC688-04 | FT1380-200-M150 |  | 0.614 | 69 | Aeroquip | FC688 | 04 | Global Skive Crimp | ET1187 | Global Skive Crimp | 0.006 | See Notes |  | 0.008 | N/A | N/A | N/A | N/A | N/A | 1) Crimp full length of socket. 2) External skive length = 0.640 inch
FC688-04 | FT1380-275-M150 |  | 0.614 | 69 | Aeroquip | FC688 | 04 | Global Skive Crimp | ET1187 | Global Skive Crimp | 0.006 | See Notes |  | 0.008 | N/A | N/A | N/A | N/A | N/A | 1) Crimp full length of socket. 2) External skive length = 0.640 inch
FC688-04 | FT1380-200-M150 |  | 0.614 | N/A | Aeroquip | FC688 | 04 | Global Skive Crimp | FT1370_Group-(FT1370,FT1380P) | Global Skive Crimp | 0.006 | See Notes |  | 0.008 | N/A | N/A | N/A | N/A | N/A | 1) Crimp full length of socket. 2) External skive length = 0.640 inch
FC688-04 | FT1380-275-M150 |  | 0.614 | N/A | Aeroquip | FC688 | 04 | Global Skive Crimp | FT1370_Group-(FT1370,FT1380P) | Global Skive Crimp | 0.006 | See Notes |  | 0.008 | N/A | N/A | N/A | N/A | N/A | 1) Crimp full length of socket. 2) External skive length = 0.640 inch
FC688-04 | FT1380-200-M150 |  | 0.614 | 69 | Aeroquip | FC688 | 04 | Global Skive Crimp | FT1380_Group-(FT1380,ET4020,ET1280) | Global Skive Crimp | 0.006 | See Notes |  | 0.008 | N/A | N/A | N/A | N/A | N/A | 1) Crimp full length of socket. 2) External skive length = 0.640 inch
FC688-04 | FT1380-275-M150 |  | 0.614 | 69 | Aeroquip | FC688 | 04 | Global Skive Crimp | FT1380_Group-(FT1380,ET4020,ET1280) | Global Skive Crimp | 0.006 | See Notes |  | 0.008 | N/A | N/A | N/A | N/A | N/A | 1) Crimp full length of socket. 2) External skive length = 0.640 inch
FC688-04 | FT1380-200-M150 |  | 0.625 | 79 | Aeroquip | FC688 | 04 | 1A/Z Series | ET1187 | 1A/Z Series | 0.006 | See Notes |  | 0.008 | N/A | N/A | N/A | N/A | N/A | 1) Finished crimp ends at the scribe mark ±0.75mm (±.030 in).
FC688-04 | FT1380-275-M150 |  | 0.625 | 79 | Aeroquip | FC688 | 04 | 1A/Z Series | ET1187 | 1A/Z Series | 0.006 | See Notes |  | 0.008 | N/A | N/A | N/A | N/A | N/A | 1) Finished crimp ends at the scribe mark ±0.75mm (±.030 in).
FC688-04 | FT1380-200-M150 |  | 0.625 | N/A | Aeroquip | FC688 | 04 | 1A/Z Series | FT1370_Group-(FT1370,FT1380P) | 1A/Z Series | 0.006 | See Notes |  | 0.008 | N/A | N/A | N/A | N/A | N/A | 1) Finished crimp ends at the scribe mark ±0.75mm (±.030 in).
FC688-04 | FT1380-275-M150 |  | 0.625 | N/A | Aeroquip | FC688 | 04 | 1A/Z Series | FT1370_Group-(FT1370,FT1380P) | 1A/Z Series | 0.006 | See Notes |  | 0.008 | N/A | N/A | N/A | N/A | N/A | 1) Finished crimp ends at the scribe mark ±0.75mm (±.030 in).
FC688-04 | FT1380-200-M150 |  | 0.625 | 79 | Aeroquip | FC688 | 04 | 1A/Z Series | FT1380_Group-(FT1380,ET4020,ET1280) | 1A/Z Series | 0.006 | See Notes |  | 0.008 | N/A | N/A | N/A | N/A | N/A | 1) Finished crimp ends at the scribe mark ±0.75mm (±.030 in).
FC688-04 | FT1380-275-M150 |  | 0.625 | 79 | Aeroquip | FC688 | 04 | 1A/Z Series | FT1380_Group-(FT1380,ET4020,ET1280) | 1A/Z Series | 0.006 | See Notes |  | 0.008 | N/A | N/A | N/A | N/A | N/A | 1) Finished crimp ends at the scribe mark ±0.75mm (±.030 in).
FC688-05 | FT1380-200-M180 |  | 0.7 | 37 | Aeroquip | FC688 | 05 | Global Skive Crimp | ET1187 | Global Skive Crimp | 0.006 | See Notes |  | 0.008 | N/A | N/A | N/A | N/A | N/A | 1) Crimp full length of socket. External skive length = 0.65 inch
FC688-05 | FT1380-275-M180 |  | 0.7 | 37 | Aeroquip | FC688 | 05 | Global Skive Crimp | ET1187 | Global Skive Crimp | 0.006 | See Notes |  | 0.008 | N/A | N/A | N/A | N/A | N/A | 1) Crimp full length of socket. External skive length = 0.65 inch
FC688-05 | FT1380-200-M180 |  | 0.7 | N/A | Aeroquip | FC688 | 05 | Global Skive Crimp | FT1370_Group-(FT1370,FT1380P) | Global Skive Crimp | 0.006 | See Notes |  | 0.008 | N/A | N/A | N/A | N/A | N/A | 1) Crimp full length of socket. External skive length = 0.65 inch
FC688-05 | FT1380-275-M180 |  | 0.7 | N/A | Aeroquip | FC688 | 05 | Global Skive Crimp | FT1370_Group-(FT1370,FT1380P) | Global Skive Crimp | 0.006 | See Notes |  | 0.008 | N/A | N/A | N/A | N/A | N/A | 1) Crimp full length of socket. External skive length = 0.65 inch
FC688-05 | FT1380-200-M180 |  | 0.7 | 37 | Aeroquip | FC688 | 05 | Global Skive Crimp | FT1380_Group-(FT1380,ET4020,ET1280) | Global Skive Crimp | 0.006 | See Notes |  | 0.008 | N/A | N/A | N/A | N/A | N/A | 1) Crimp full length of socket. External skive length = 0.65 inch
FC688-05 | FT1380-275-M180 |  | 0.7 | 37 | Aeroquip | FC688 | 05 | Global Skive Crimp | FT1380_Group-(FT1380,ET4020,ET1280) | Global Skive Crimp | 0.006 | See Notes |  | 0.008 | N/A | N/A | N/A | N/A | N/A | 1) Crimp full length of socket. External skive length = 0.65 inch
FC688-05 | FT1380-200-M180 |  | 0.699 | 35 | Aeroquip | FC688 | 05 | 1A/Z Series | ET1187 | 1A/Z Series | 0.006 | See Notes |  | 0.008 | N/A | N/A | N/A | N/A | N/A | 1) Finished crimp ends at the scribe mark ±0.75mm (±.030 in).
FC688-05 | FT1380-275-M180 |  | 0.699 | 35 | Aeroquip | FC688 | 05 | 1A/Z Series | ET1187 | 1A/Z Series | 0.006 | See Notes |  | 0.008 | N/A | N/A | N/A | N/A | N/A | 1) Finished crimp ends at the scribe mark ±0.75mm (±.030 in).
FC688-05 | FT1380-200-M180 |  | 0.699 | N/A | Aeroquip | FC688 | 05 | 1A/Z Series | FT1370_Group-(FT1370,FT1380P) | 1A/Z Series | 0.006 | See Notes |  | 0.008 | N/A | N/A | N/A | N/A | N/A | 1) Finished crimp ends at the scribe mark ±0.75mm (±.030 in).
FC688-05 | FT1380-275-M180 |  | 0.699 | N/A | Aeroquip | FC688 | 05 | 1A/Z Series | FT1370_Group-(FT1370,FT1380P) | 1A/Z Series | 0.006 | See Notes |  | 0.008 | N/A | N/A | N/A | N/A | N/A | 1) Finished crimp ends at the scribe mark ±0.75mm (±.030 in).
FC688-05 | FT1380-200-M180 |  | 0.699 | 35 | Aeroquip | FC688 | 05 | 1A/Z Series | FT1380_Group-(FT1380,ET4020,ET1280) | 1A/Z Series | 0.006 | See Notes |  | 0.008 | N/A | N/A | N/A | N/A | N/A | 1) Finished crimp ends at the scribe mark ±0.75mm (±.030 in).
FC688-05 | FT1380-275-M180 |  | 0.699 | 35 | Aeroquip | FC688 | 05 | 1A/Z Series | FT1380_Group-(FT1380,ET4020,ET1280) | 1A/Z Series | 0.006 | See Notes |  | 0.008 | N/A | N/A | N/A | N/A | N/A | 1) Finished crimp ends at the scribe mark ±0.75mm (±.030 in).
FC688-06 | FT1380-200-M210 |  | 0.843 | 62 | Aeroquip | FC688 | 06 | Global Skive Crimp | ET1187 | Global Skive Crimp | 0.006 | See Notes |  | 0.008 | N/A | N/A | N/A | N/A | N/A | 1) Crimp full length of socket. External skive length = 0.65 inch
FC688-06 | FT1380-275-M210 |  | 0.843 | 62 | Aeroquip | FC688 | 06 | Global Skive Crimp | ET1187 | Global Skive Crimp | 0.006 | See Notes |  | 0.008 | N/A | N/A | N/A | N/A | N/A | 1) Crimp full length of socket. External skive length = 0.65 inch
FC688-06 | FT1380-200-M210 |  | 0.843 | N/A | Aeroquip | FC688 | 06 | Global Skive Crimp | FT1370_Group-(FT1370,FT1380P) | Global Skive Crimp | 0.006 | See Notes |  | 0.008 | N/A | N/A | N/A | N/A | N/A | 1) Crimp full length of socket. External skive length = 0.65 inch
FC688-06 | FT1380-275-M210 |  | 0.843 | N/A | Aeroquip | FC688 | 06 | Global Skive Crimp | FT1370_Group-(FT1370,FT1380P) | Global Skive Crimp | 0.006 | See Notes |  | 0.008 | N/A | N/A | N/A | N/A | N/A | 1) Crimp full length of socket. External skive length = 0.65 inch
FC688-06 | FT1380-200-M210 |  | 0.843 | 62 | Aeroquip | FC688 | 06 | Global Skive Crimp | FT1380_Group-(FT1380,ET4020,ET1280) | Global Skive Crimp | 0.006 | See Notes |  | 0.008 | N/A | N/A | N/A | N/A | N/A | 1) Crimp full length of socket. External skive length = 0.65 inch
FC688-06 | FT1380-275-M210 |  | 0.843 | 62 | Aeroquip | FC688 | 06 | Global Skive Crimp | FT1380_Group-(FT1380,ET4020,ET1280) | Global Skive Crimp | 0.006 | See Notes |  | 0.008 | N/A | N/A | N/A | N/A | N/A | 1) Crimp full length of socket. External skive length = 0.65 inch
FC688-06 | FT1380-200-M180 |  | 0.79 | 126 | Aeroquip | FC688 | 06 | 1A/Z Series | ET1187 | 1A/Z Series | 0.006 | See Notes |  | 0.008 | N/A | N/A | N/A | N/A | N/A | 1) Finished crimp ends at the scribe mark ±0.75mm (±.030 in).
FC688-06 | FT1380-275-M180 |  | 0.79 | 126 | Aeroquip | FC688 | 06 | 1A/Z Series | ET1187 | 1A/Z Series | 0.006 | See Notes |  | 0.008 | N/A | N/A | N/A | N/A | N/A | 1) Finished crimp ends at the scribe mark ±0.75mm (±.030 in).
FC688-06 | FT1380-200-M180 |  | 0.79 | N/A | Aeroquip | FC688 | 06 | 1A/Z Series | FT1370_Group-(FT1370,FT1380P) | 1A/Z Series | 0.006 | See Notes |  | 0.008 | N/A | N/A | N/A | N/A | N/A | 1) Finished crimp ends at the scribe mark ±0.75mm (±.030 in).
FC688-06 | FT1380-275-M180 |  | 0.79 | N/A | Aeroquip | FC688 | 06 | 1A/Z Series | FT1370_Group-(FT1370,FT1380P) | 1A/Z Series | 0.006 | See Notes |  | 0.008 | N/A | N/A | N/A | N/A | N/A | 1) Finished crimp ends at the scribe mark ±0.75mm (±.030 in).
FC688-06 | FT1380-200-M180 |  | 0.79 | 126 | Aeroquip | FC688 | 06 | 1A/Z Series | FT1380_Group-(FT1380,ET4020,ET1280) | 1A/Z Series | 0.006 | See Notes |  | 0.008 | N/A | N/A | N/A | N/A | N/A | 1) Finished crimp ends at the scribe mark ±0.75mm (±.030 in).
FC688-06 | FT1380-275-M180 |  | 0.79 | 126 | Aeroquip | FC688 | 06 | 1A/Z Series | FT1380_Group-(FT1380,ET4020,ET1280) | 1A/Z Series | 0.006 | See Notes |  | 0.008 | N/A | N/A | N/A | N/A | N/A | 1) Finished crimp ends at the scribe mark ±0.75mm (±.030 in).
FC688-08 | FT1380-200-M210 |  | 0.927 | 146 | Aeroquip | FC688 | 08 | Global Skive Crimp | ET1187 | Global Skive Crimp | 0.006 | See Notes |  | 0.008 | N/A | N/A | N/A | N/A | N/A | 1) Crimp full length of socket. External skive length = 0.79 inch
FC688-08 | FT1380-275-M210 |  | 0.927 | 146 | Aeroquip | FC688 | 08 | Global Skive Crimp | ET1187 | Global Skive Crimp | 0.006 | See Notes |  | 0.008 | N/A | N/A | N/A | N/A | N/A | 1) Crimp full length of socket. External skive length = 0.79 inch
FC688-08 | FT1380-200-M210 |  | 0.927 | N/A | Aeroquip | FC688 | 08 | Global Skive Crimp | FT1370_Group-(FT1370,FT1380P) | Global Skive Crimp | 0.006 | See Notes |  | 0.008 | N/A | N/A | N/A | N/A | N/A | 1) Crimp full length of socket. External skive length = 0.79 inch
FC688-08 | FT1380-275-M210 |  | 0.927 | N/A | Aeroquip | FC688 | 08 | Global Skive Crimp | FT1370_Group-(FT1370,FT1380P) | Global Skive Crimp | 0.006 | See Notes |  | 0.008 | N/A | N/A | N/A | N/A | N/A | 1) Crimp full length of socket. External skive length = 0.79 inch
FC688-08 | FT1380-200-M210 |  | 0.927 | 146 | Aeroquip | FC688 | 08 | Global Skive Crimp | FT1380_Group-(FT1380,ET4020,ET1280) | Global Skive Crimp | 0.006 | See Notes |  | 0.008 | N/A | N/A | N/A | N/A | N/A | 1) Crimp full length of socket. External skive length = 0.79 inch
FC688-08 | FT1380-275-M210 |  | 0.927 | 146 | Aeroquip | FC688 | 08 | Global Skive Crimp | FT1380_Group-(FT1380,ET4020,ET1280) | Global Skive Crimp | 0.006 | See Notes |  | 0.008 | N/A | N/A | N/A | N/A | N/A | 1) Crimp full length of socket. External skive length = 0.79 inch
FC688-08 | FT1380-200-M210 |  | 0.915 | 133 | Aeroquip | FC688 | 08 | 1A/Z Series | ET1187 | 1A/Z Series | 0.006 | See Notes |  | 0.008 | N/A | N/A | N/A | N/A | N/A | 1) Finished crimp ends at the scribe mark ±0.75mm (±.030 in).
FC688-08 | FT1380-275-M210 |  | 0.915 | 133 | Aeroquip | FC688 | 08 | 1A/Z Series | ET1187 | 1A/Z Series | 0.006 | See Notes |  | 0.008 | N/A | N/A | N/A | N/A | N/A | 1) Finished crimp ends at the scribe mark ±0.75mm (±.030 in).
FC688-08 | FT1380-200-M210 |  | 0.915 | N/A | Aeroquip | FC688 | 08 | 1A/Z Series | FT1370_Group-(FT1370,FT1380P) | 1A/Z Series | 0.006 | See Notes |  | 0.008 | N/A | N/A | N/A | N/A | N/A | 1) Finished crimp ends at the scribe mark ±0.75mm (±.030 in).
FC688-08 | FT1380-275-M210 |  | 0.915 | N/A | Aeroquip | FC688 | 08 | 1A/Z Series | FT1370_Group-(FT1370,FT1380P) | 1A/Z Series | 0.006 | See Notes |  | 0.008 | N/A | N/A | N/A | N/A | N/A | 1) Finished crimp ends at the scribe mark ±0.75mm (±.030 in).
FC688-08 | FT1380-200-M210 |  | 0.915 | 133 | Aeroquip | FC688 | 08 | 1A/Z Series | FT1380_Group-(FT1380,ET4020,ET1280) | 1A/Z Series | 0.006 | See Notes |  | 0.008 | N/A | N/A | N/A | N/A | N/A | 1) Finished crimp ends at the scribe mark ±0.75mm (±.030 in).
FC688-08 | FT1380-275-M210 |  | 0.915 | 133 | Aeroquip | FC688 | 08 | 1A/Z Series | FT1380_Group-(FT1380,ET4020,ET1280) | 1A/Z Series | 0.006 | See Notes |  | 0.008 | N/A | N/A | N/A | N/A | N/A | 1) Finished crimp ends at the scribe mark ±0.75mm (±.030 in).
FC688-10 | FT1380-200-M240 |  | 1.08 | 181 | Aeroquip | FC688 | 10 | Global Skive Crimp | ET1187 | Global Skive Crimp | 0.006 | See Notes |  | 0.008 | N/A | N/A | N/A | N/A | N/A | 1) Crimp full length of socket. External skive length = 0.83 inch
FC688-10 | FT1380-275-M240 |  | 1.08 | 181 | Aeroquip | FC688 | 10 | Global Skive Crimp | ET1187 | Global Skive Crimp | 0.006 | See Notes |  | 0.008 | N/A | N/A | N/A | N/A | N/A | 1) Crimp full length of socket. External skive length = 0.83 inch
FC688-10 | FT1380-200-M240 |  | 1.08 | N/A | Aeroquip | FC688 | 10 | Global Skive Crimp | FT1370_Group-(FT1370,FT1380P) | Global Skive Crimp | 0.006 | See Notes |  | 0.008 | N/A | N/A | N/A | N/A | N/A | 1) Crimp full length of socket. External skive length = 0.83 inch
FC688-10 | FT1380-275-M240 |  | 1.08 | N/A | Aeroquip | FC688 | 10 | Global Skive Crimp | FT1370_Group-(FT1370,FT1380P) | Global Skive Crimp | 0.006 | See Notes |  | 0.008 | N/A | N/A | N/A | N/A | N/A | 1) Crimp full length of socket. External skive length = 0.83 inch
FC688-10 | FT1380-200-M240 |  | 1.08 | 181 | Aeroquip | FC688 | 10 | Global Skive Crimp | FT1380_Group-(FT1380,ET4020,ET1280) | Global Skive Crimp | 0.006 | See Notes |  | 0.008 | N/A | N/A | N/A | N/A | N/A | 1) Crimp full length of socket. External skive length = 0.83 inch
FC688-10 | FT1380-275-M240 |  | 1.08 | 181 | Aeroquip | FC688 | 10 | Global Skive Crimp | FT1380_Group-(FT1380,ET4020,ET1280) | Global Skive Crimp | 0.006 | See Notes |  | 0.008 | N/A | N/A | N/A | N/A | N/A | 1) Crimp full length of socket. External skive length = 0.83 inch
FC688-10 | FT1380-200-M240 |  | 1.064 | 164 | Aeroquip | FC688 | 10 | 1A/Z Series | ET1187 | 1A/Z Series | 0.006 | See Notes |  | 0.008 | N/A | N/A | N/A | N/A | N/A | 1) Finished crimp ends at the scribe mark ±0.75mm (±.030 in).
FC688-10 | FT1380-275-M240 |  | 1.064 | 164 | Aeroquip | FC688 | 10 | 1A/Z Series | ET1187 | 1A/Z Series | 0.006 | See Notes |  | 0.008 | N/A | N/A | N/A | N/A | N/A | 1) Finished crimp ends at the scribe mark ±0.75mm (±.030 in).
FC688-10 | FT1380-200-M240 |  | 1.064 | N/A | Aeroquip | FC688 | 10 | 1A/Z Series | FT1370_Group-(FT1370,FT1380P) | 1A/Z Series | 0.006 | See Notes |  | 0.008 | N/A | N/A | N/A | N/A | N/A | 1) Finished crimp ends at the scribe mark ±0.75mm (±.030 in).
FC688-10 | FT1380-275-M240 |  | 1.064 | N/A | Aeroquip | FC688 | 10 | 1A/Z Series | FT1370_Group-(FT1370,FT1380P) | 1A/Z Series | 0.006 | See Notes |  | 0.008 | N/A | N/A | N/A | N/A | N/A | 1) Finished crimp ends at the scribe mark ±0.75mm (±.030 in).
FC688-10 | FT1380-200-M240 |  | 1.064 | 164 | Aeroquip | FC688 | 10 | 1A/Z Series | FT1380_Group-(FT1380,ET4020,ET1280) | 1A/Z Series | 0.006 | See Notes |  | 0.008 | N/A | N/A | N/A | N/A | N/A | 1) Finished crimp ends at the scribe mark ±0.75mm (±.030 in).
FC688-10 | FT1380-275-M240 |  | 1.064 | 164 | Aeroquip | FC688 | 10 | 1A/Z Series | FT1380_Group-(FT1380,ET4020,ET1280) | 1A/Z Series | 0.006 | See Notes |  | 0.008 | N/A | N/A | N/A | N/A | N/A | 1) Finished crimp ends at the scribe mark ±0.75mm (±.030 in).
FC688-12 | FT1380-200-M280 |  | 1.251 | 174 | Aeroquip | FC688 | 12 | Global Skive Crimp | ET1187 | Global Skive Crimp | 0.005 | See Notes |  | 0.008 | N/A | N/A | N/A | N/A | N/A | 1) Crimp full length of socket. External skive length = 0.85 inch
FC688-12 | FT1380-275-M280 |  | 1.251 | 174 | Aeroquip | FC688 | 12 | Global Skive Crimp | ET1187 | Global Skive Crimp | 0.005 | See Notes |  | 0.008 | N/A | N/A | N/A | N/A | N/A | 1) Crimp full length of socket. External skive length = 0.85 inch
FC688-12 | FT1381-200-M280 |  | 1.251 | 174 | Aeroquip | FC688 | 12 | Global Skive Crimp | ET1187 | Global Skive Crimp | 0.005 | See Notes |  | 0.008 | N/A | N/A | N/A | N/A | N/A | 1) Crimp full length of socket. External skive length = 0.85 inch
FC688-12 | FT1380-200-M280 |  | 1.251 | N/A | Aeroquip | FC688 | 12 | Global Skive Crimp | FT1370_Group-(FT1370,FT1380P) | Global Skive Crimp | 0.005 | See Notes |  | 0.008 | N/A | N/A | N/A | N/A | N/A | 1) Crimp full length of socket. External skive length = 0.85 inch
FC688-12 | FT1380-275-M280 |  | 1.251 | N/A | Aeroquip | FC688 | 12 | Global Skive Crimp | FT1370_Group-(FT1370,FT1380P) | Global Skive Crimp | 0.005 | See Notes |  | 0.008 | N/A | N/A | N/A | N/A | N/A | 1) Crimp full length of socket. External skive length = 0.85 inch
FC688-12 | FT1381-200-M280 |  | 1.251 | N/A | Aeroquip | FC688 | 12 | Global Skive Crimp | FT1370_Group-(FT1370,FT1380P) | Global Skive Crimp | 0.005 | See Notes |  | 0.008 | N/A | N/A | N/A | N/A | N/A | 1) Crimp full length of socket. External skive length = 0.85 inch
FC688-12 | FT1380-200-M280 |  | 1.251 | 174 | Aeroquip | FC688 | 12 | Global Skive Crimp | FT1380_Group-(FT1380,ET4020,ET1280) | Global Skive Crimp | 0.005 | See Notes |  | 0.008 | N/A | N/A | N/A | N/A | N/A | 1) Crimp full length of socket. External skive length = 0.85 inch
FC688-12 | FT1380-275-M280 |  | 1.251 | 174 | Aeroquip | FC688 | 12 | Global Skive Crimp | FT1380_Group-(FT1380,ET4020,ET1280) | Global Skive Crimp | 0.005 | See Notes |  | 0.008 | N/A | N/A | N/A | N/A | N/A | 1) Crimp full length of socket. External skive length = 0.85 inch
FC688-12 | FT1381-200-M280 |  | 1.251 | 174 | Aeroquip | FC688 | 12 | Global Skive Crimp | FT1380_Group-(FT1380,ET4020,ET1280) | Global Skive Crimp | 0.005 | See Notes |  | 0.008 | N/A | N/A | N/A | N/A | N/A | 1) Crimp full length of socket. External skive length = 0.85 inch
FC688-12 | FT1380-200-M280 |  | 1.238 | 160 | Aeroquip | FC688 | 12 | 1A/Z Series | ET1187 | 1A/Z Series | 0.006 | See Notes |  | 0.008 | N/A | N/A | N/A | N/A | N/A | 1) Finished crimp ends at the scribe mark ±0.75mm (±.030 in).
FC688-12 | FT1380-275-M280 |  | 1.238 | 160 | Aeroquip | FC688 | 12 | 1A/Z Series | ET1187 | 1A/Z Series | 0.006 | See Notes |  | 0.008 | N/A | N/A | N/A | N/A | N/A | 1) Finished crimp ends at the scribe mark ±0.75mm (±.030 in).
FC688-12 | FT1381-200-M280 |  | 1.238 | 160 | Aeroquip | FC688 | 12 | 1A/Z Series | ET1187 | 1A/Z Series | 0.006 | See Notes |  | 0.008 | N/A | N/A | N/A | N/A | N/A | 1) Finished crimp ends at the scribe mark ±0.75mm (±.030 in).
FC688-12 | FT1380-200-M280 |  | 1.238 | N/A | Aeroquip | FC688 | 12 | 1A/Z Series | FT1370_Group-(FT1370,FT1380P) | 1A/Z Series | 0.006 | See Notes |  | 0.008 | N/A | N/A | N/A | N/A | N/A | 1) Finished crimp ends at the scribe mark ±0.75mm (±.030 in).
FC688-12 | FT1380-275-M280 |  | 1.238 | N/A | Aeroquip | FC688 | 12 | 1A/Z Series | FT1370_Group-(FT1370,FT1380P) | 1A/Z Series | 0.006 | See Notes |  | 0.008 | N/A | N/A | N/A | N/A | N/A | 1) Finished crimp ends at the scribe mark ±0.75mm (±.030 in).
FC688-12 | FT1381-200-M280 |  | 1.238 | N/A | Aeroquip | FC688 | 12 | 1A/Z Series | FT1370_Group-(FT1370,FT1380P) | 1A/Z Series | 0.006 | See Notes |  | 0.008 | N/A | N/A | N/A | N/A | N/A | 1) Finished crimp ends at the scribe mark ±0.75mm (±.030 in).
FC688-12 | FT1380-200-M280 |  | 1.238 | 160 | Aeroquip | FC688 | 12 | 1A/Z Series | FT1380_Group-(FT1380,ET4020,ET1280) | 1A/Z Series | 0.006 | See Notes |  | 0.008 | N/A | N/A | N/A | N/A | N/A | 1) Finished crimp ends at the scribe mark ±0.75mm (±.030 in).
FC688-12 | FT1380-275-M280 |  | 1.238 | 160 | Aeroquip | FC688 | 12 | 1A/Z Series | FT1380_Group-(FT1380,ET4020,ET1280) | 1A/Z Series | 0.006 | See Notes |  | 0.008 | N/A | N/A | N/A | N/A | N/A | 1) Finished crimp ends at the scribe mark ±0.75mm (±.030 in).
FC688-12 | FT1381-200-M280 |  | 1.238 | 160 | Aeroquip | FC688 | 12 | 1A/Z Series | FT1380_Group-(FT1380,ET4020,ET1280) | 1A/Z Series | 0.006 | See Notes |  | 0.008 | N/A | N/A | N/A | N/A | N/A | 1) Finished crimp ends at the scribe mark ±0.75mm (±.030 in).
FC688-16 | FT1380-200-M370 |  | 1.485 | 74 | Aeroquip | FC688 | 16 | Global Skive Crimp | ET1187 | Global Skive Crimp | 0.006 | See Notes |  | 0.008 | N/A | N/A | N/A | N/A | N/A | 1) Crimp full length of socket. External skive length = 1.02 inch
FC688-16 | FT1380-275-M370 |  | 1.485 | 74 | Aeroquip | FC688 | 16 | Global Skive Crimp | ET1187 | Global Skive Crimp | 0.006 | See Notes |  | 0.008 | N/A | N/A | N/A | N/A | N/A | 1) Crimp full length of socket. External skive length = 1.02 inch
FC688-16 | FT1381-200-M370 |  | 1.485 | 74 | Aeroquip | FC688 | 16 | Global Skive Crimp | ET1187 | Global Skive Crimp | 0.006 | See Notes |  | 0.008 | N/A | N/A | N/A | N/A | N/A | 1) Crimp full length of socket. External skive length = 1.02 inch
FC688-16 | FT1380-200-M370 |  | 1.485 | N/A | Aeroquip | FC688 | 16 | Global Skive Crimp | FT1370_Group-(FT1370,FT1380P) | Global Skive Crimp | 0.006 | See Notes |  | 0.008 | N/A | N/A | N/A | N/A | N/A | 1) Crimp full length of socket. External skive length = 1.02 inch
FC688-16 | FT1380-275-M370 |  | 1.485 | N/A | Aeroquip | FC688 | 16 | Global Skive Crimp | FT1370_Group-(FT1370,FT1380P) | Global Skive Crimp | 0.006 | See Notes |  | 0.008 | N/A | N/A | N/A | N/A | N/A | 1) Crimp full length of socket. External skive length = 1.02 inch
FC688-16 | FT1381-200-M370 |  | 1.485 | N/A | Aeroquip | FC688 | 16 | Global Skive Crimp | FT1370_Group-(FT1370,FT1380P) | Global Skive Crimp | 0.006 | See Notes |  | 0.008 | N/A | N/A | N/A | N/A | N/A | 1) Crimp full length of socket. External skive length = 1.02 inch
FC688-16 | FT1380-200-M370 |  | 1.485 | 74 | Aeroquip | FC688 | 16 | Global Skive Crimp | FT1380_Group-(FT1380,ET4020,ET1280) | Global Skive Crimp | 0.006 | See Notes |  | 0.008 | N/A | N/A | N/A | N/A | N/A | 1) Crimp full length of socket. External skive length = 1.02 inch
FC688-16 | FT1380-275-M370 |  | 1.485 | 74 | Aeroquip | FC688 | 16 | Global Skive Crimp | FT1380_Group-(FT1380,ET4020,ET1280) | Global Skive Crimp | 0.006 | See Notes |  | 0.008 | N/A | N/A | N/A | N/A | N/A | 1) Crimp full length of socket. External skive length = 1.02 inch
FC688-16 | FT1381-200-M370 |  | 1.485 | 74 | Aeroquip | FC688 | 16 | Global Skive Crimp | FT1380_Group-(FT1380,ET4020,ET1280) | Global Skive Crimp | 0.006 | See Notes |  | 0.008 | N/A | N/A | N/A | N/A | N/A | 1) Crimp full length of socket. External skive length = 1.02 inch
FC688-20 | FT1209-200-46 |  | 1.842 | 310 | Aeroquip | FC688 | 20 | Global Skive Crimp | FT1390_Group-(FT1390,ET4040) | Global Skive Crimp | 0.006 | See Notes |  | 0.008 | N/A | N/A | N/A | N/A | N/A | 1) Crimp full length of socket. External skive length = 1.21 inch
FC688-20 | ET5040DC-M450S |  | 1.842 | N/A | Aeroquip | FC688 | 20 | Global Skive Crimp | ET5070_Group-(ET5040,ET5050,ET5070) | Global Skive Crimp | 0.006 | See Notes |  | 0.008 | N/A | N/A | N/A | N/A | N/A | 1) Crimp full length of socket. External skive length = 1.21 inch
FC688-20 | FT1381-200-M465 |  | 1.816 | N/A | Aeroquip | FC688 | 20 | 1A/Z Series | FT1370_Group-(FT1370,FT1380P) | 1A/Z Series | 0.006 | See Notes |  | 0.008 | N/A | N/A | N/A | N/A | N/A | 1) Finished crimp ends at the scribe mark ±0.75mm (±.030 in).
FC688-20 | FT1382-200-M465 |  | 1.816 | N/A | Aeroquip | FC688 | 20 | 1A/Z Series | FT1370_Group-(FT1370,FT1380P) | 1A/Z Series | 0.006 | See Notes |  | 0.008 | N/A | N/A | N/A | N/A | N/A | 1) Finished crimp ends at the scribe mark ±0.75mm (±.030 in).
FC688-20 | FT1382-275-M465 |  | 1.816 | N/A | Aeroquip | FC688 | 20 | 1A/Z Series | FT1370_Group-(FT1370,FT1380P) | 1A/Z Series | 0.006 | See Notes |  | 0.008 | N/A | N/A | N/A | N/A | N/A | 1) Finished crimp ends at the scribe mark ±0.75mm (±.030 in).
FC688-20 | FT1381-200-M465 |  | 1.816 | 30 | Aeroquip | FC688 | 20 | 1A/Z Series | FT1380_Group-(FT1380,ET4020,ET1280) | 1A/Z Series | 0.006 | See Notes |  | 0.008 | N/A | N/A | N/A | N/A | N/A | 1) Finished crimp ends at the scribe mark ±0.75mm (±.030 in).
FC688-20 | FT1382-200-M465 |  | 1.816 | 30 | Aeroquip | FC688 | 20 | 1A/Z Series | FT1380_Group-(FT1380,ET4020,ET1280) | 1A/Z Series | 0.006 | See Notes |  | 0.008 | N/A | N/A | N/A | N/A | N/A | 1) Finished crimp ends at the scribe mark ±0.75mm (±.030 in).
FC688-20 | FT1382-275-M465 |  | 1.816 | 30 | Aeroquip | FC688 | 20 | 1A/Z Series | FT1380_Group-(FT1380,ET4020,ET1280) | 1A/Z Series | 0.006 | See Notes |  | 0.008 | N/A | N/A | N/A | N/A | N/A | 1) Finished crimp ends at the scribe mark ±0.75mm (±.030 in).
FC688-24 | FT1209-200-15 |  | 2.188 | 256 | Aeroquip | FC688 | 24 | Global Skive Crimp | FT1390_Group-(FT1390,ET4040) | Global Skive Crimp | 0.006 | See Notes |  | 0.008 | N/A | N/A | N/A | N/A | N/A | 1) Crimp full length of socket. 2) External skive length = 1.30 inch
FC688-24 | ET5040DC-M550S |  | 2.188 | N/A | Aeroquip | FC688 | 24 | Global Skive Crimp | ET5070_Group-(ET5040,ET5050,ET5070) | Global Skive Crimp | 0.006 | See Notes |  | 0.008 | N/A | N/A | N/A | N/A | N/A | 1) Crimp full length of socket. External skive length = 1.29 inch
FC688-24 | ET5040DC-M520S |  | 2.138 | N/A | Aeroquip | FC688 | 24 | 1A/Z Series | ET5070_Group-(ET5040,ET5050,ET5070) | 1A/Z Series | 0.006 | See Notes |  | 0.008 | N/A | N/A | N/A | N/A | N/A | 1) Finished crimp ends at the scribe mark ±0.75mm (±.030 in).
FC688-24 | FT1307-200-M520 |  | 2.138 | 301 | Aeroquip | FC688 | 24 | 1A/Z Series | FT1390_Group-(FT1390,ET4040) | 1A/Z Series | 0.006 | See Notes |  | 0.008 | N/A | N/A | N/A | N/A | N/A | 1) Finished crimp ends at the scribe mark ±0.75mm (±.030 in).
FC688-32 | FT1209-200-16 |  | 2.711 | 509 | Aeroquip | FC688 | 32 | Global Skive Crimp | FT1390_Group-(FT1390,ET4040) | Global Skive Crimp | 0.006 | See Notes |  | 0.008 | N/A | N/A | N/A | N/A | N/A | 1) Crimp full length of socket. 2) External skive length = 1.30 inch
FC688-32 | ET5040DC-M620S |  | 2.711 | N/A | Aeroquip | FC688 | 32 | Global Skive Crimp | ET5070_Group-(ET5040,ET5050,ET5070) | Global Skive Crimp | 0.006 | See Notes |  | 0.008 | N/A | N/A | N/A | N/A | N/A | 1) Crimp full length of socket. External skive length = 1.3 inch
FC688-32 | FT1307-200-M630 |  | 2.647 | 377 | Aeroquip | FC688 | 32 | 1A/Z Series | FT1390_Group-(FT1390,ET4040) | 1A/Z Series | 0.006 | See Notes |  | 0.008 | N/A | N/A | N/A | N/A | N/A | 1) Finished crimp ends at the scribe mark ±0.75mm (±.030 in).
FC689-04 | FT1380-200-M150 |  | 0.607 | 62 | Aeroquip | FC689 | 04 | Global Skive Crimp | ET1187 | Global Skive Crimp | 0.006 | See Notes |  | 0.008 | N/A | N/A | N/A | N/A | N/A | 1) Crimp full length of socket. 2) External skive length = 0.640 inch
FC689-04 | FT1380-275-M150 |  | 0.607 | 62 | Aeroquip | FC689 | 04 | Global Skive Crimp | ET1187 | Global Skive Crimp | 0.006 | See Notes |  | 0.008 | N/A | N/A | N/A | N/A | N/A | 1) Crimp full length of socket. 2) External skive length = 0.640 inch
FC689-04 | FT1380-200-M150 |  | 0.607 | N/A | Aeroquip | FC689 | 04 | Global Skive Crimp | FT1370_Group-(FT1370,FT1380P) | Global Skive Crimp | 0.006 | See Notes |  | 0.008 | N/A | N/A | N/A | N/A | N/A | 1) Crimp full length of socket. 2) External skive length = 0.640 inch
FC689-04 | FT1380-275-M150 |  | 0.607 | N/A | Aeroquip | FC689 | 04 | Global Skive Crimp | FT1370_Group-(FT1370,FT1380P) | Global Skive Crimp | 0.006 | See Notes |  | 0.008 | N/A | N/A | N/A | N/A | N/A | 1) Crimp full length of socket. 2) External skive length = 0.640 inch
FC689-04 | FT1380-200-M150 |  | 0.607 | 62 | Aeroquip | FC689 | 04 | Global Skive Crimp | FT1380_Group-(FT1380,ET4020,ET1280) | Global Skive Crimp | 0.006 | See Notes |  | 0.008 | N/A | N/A | N/A | N/A | N/A | 1) Crimp full length of socket. 2) External skive length = 0.640 inch
FC689-04 | FT1380-275-M150 |  | 0.607 | 62 | Aeroquip | FC689 | 04 | Global Skive Crimp | FT1380_Group-(FT1380,ET4020,ET1280) | Global Skive Crimp | 0.006 | See Notes |  | 0.008 | N/A | N/A | N/A | N/A | N/A | 1) Crimp full length of socket. 2) External skive length = 0.640 inch
FC689-04 | FT1380-200-M150 |  | 0.679 | 133 | Aeroquip | FC689 | 04 | 1A/Z Series | ET1187 | 1A/Z Series | 0.006 | See Notes |  | 0.008 | N/A | N/A | N/A | N/A | N/A | 1) Finished crimp ends at the scribe mark ±0.75mm (±.030 in).
FC689-04 | FT1380-275-M150 |  | 0.679 | 133 | Aeroquip | FC689 | 04 | 1A/Z Series | ET1187 | 1A/Z Series | 0.006 | See Notes |  | 0.008 | N/A | N/A | N/A | N/A | N/A | 1) Finished crimp ends at the scribe mark ±0.75mm (±.030 in).
FC689-04 | FT1380-200-M150 |  | 0.679 | N/A | Aeroquip | FC689 | 04 | 1A/Z Series | FT1370_Group-(FT1370,FT1380P) | 1A/Z Series | 0.006 | See Notes |  | 0.008 | N/A | N/A | N/A | N/A | N/A | 1) Finished crimp ends at the scribe mark ±0.75mm (±.030 in).
FC689-04 | FT1380-275-M150 |  | 0.679 | N/A | Aeroquip | FC689 | 04 | 1A/Z Series | FT1370_Group-(FT1370,FT1380P) | 1A/Z Series | 0.006 | See Notes |  | 0.008 | N/A | N/A | N/A | N/A | N/A | 1) Finished crimp ends at the scribe mark ±0.75mm (±.030 in).
FC689-04 | FT1380-200-M150 |  | 0.679 | 133 | Aeroquip | FC689 | 04 | 1A/Z Series | FT1380_Group-(FT1380,ET4020,ET1280) | 1A/Z Series | 0.006 | See Notes |  | 0.008 | N/A | N/A | N/A | N/A | N/A | 1) Finished crimp ends at the scribe mark ±0.75mm (±.030 in).
FC689-04 | FT1380-275-M150 |  | 0.679 | 133 | Aeroquip | FC689 | 04 | 1A/Z Series | FT1380_Group-(FT1380,ET4020,ET1280) | 1A/Z Series | 0.006 | See Notes |  | 0.008 | N/A | N/A | N/A | N/A | N/A | 1) Finished crimp ends at the scribe mark ±0.75mm (±.030 in).
FC689-05 | FT1380-200-M180 |  | 0.745 | 81 | Aeroquip | FC689 | 05 | 1A/Z Series | ET1187 | 1A/Z Series | 0.006 | See Notes |  | 0.008 | N/A | N/A | N/A | N/A | N/A | 1) Finished crimp ends at the scribe mark ±0.75mm (±.030 in).
FC689-05 | FT1380-275-M180 |  | 0.745 | 81 | Aeroquip | FC689 | 05 | 1A/Z Series | ET1187 | 1A/Z Series | 0.006 | See Notes |  | 0.008 | N/A | N/A | N/A | N/A | N/A | 1) Finished crimp ends at the scribe mark ±0.75mm (±.030 in).
FC689-05 | FT1380-200-M180 |  | 0.745 | N/A | Aeroquip | FC689 | 05 | 1A/Z Series | FT1370_Group-(FT1370,FT1380P) | 1A/Z Series | 0.006 | See Notes |  | 0.008 | N/A | N/A | N/A | N/A | N/A | 1) Finished crimp ends at the scribe mark ±0.75mm (±.030 in).
FC689-05 | FT1380-275-M180 |  | 0.745 | N/A | Aeroquip | FC689 | 05 | 1A/Z Series | FT1370_Group-(FT1370,FT1380P) | 1A/Z Series | 0.006 | See Notes |  | 0.008 | N/A | N/A | N/A | N/A | N/A | 1) Finished crimp ends at the scribe mark ±0.75mm (±.030 in).
FC689-05 | FT1380-200-M180 |  | 0.745 | 81 | Aeroquip | FC689 | 05 | 1A/Z Series | FT1380_Group-(FT1380,ET4020,ET1280) | 1A/Z Series | 0.006 | See Notes |  | 0.008 | N/A | N/A | N/A | N/A | N/A | 1) Finished crimp ends at the scribe mark ±0.75mm (±.030 in).
FC689-05 | FT1380-275-M180 |  | 0.745 | 81 | Aeroquip | FC689 | 05 | 1A/Z Series | FT1380_Group-(FT1380,ET4020,ET1280) | 1A/Z Series | 0.006 | See Notes |  | 0.008 | N/A | N/A | N/A | N/A | N/A | 1) Finished crimp ends at the scribe mark ±0.75mm (±.030 in).
FC689-06 | FT1380-200-M210 |  | 0.814 | 33 | Aeroquip | FC689 | 06 | Global Skive Crimp | ET1187 | Global Skive Crimp | 0.005 | See Notes |  | 0.008 | N/A | N/A | N/A | N/A | N/A | 1) Crimp full length of socket. External skive length = 0.65 inch
FC689-06 | FT1380-275-M210 |  | 0.814 | 33 | Aeroquip | FC689 | 06 | Global Skive Crimp | ET1187 | Global Skive Crimp | 0.005 | See Notes |  | 0.008 | N/A | N/A | N/A | N/A | N/A | 1) Crimp full length of socket. External skive length = 0.65 inch
FC689-06 | FT1380-200-M210 |  | 0.814 | N/A | Aeroquip | FC689 | 06 | Global Skive Crimp | FT1370_Group-(FT1370,FT1380P) | Global Skive Crimp | 0.005 | See Notes |  | 0.008 | N/A | N/A | N/A | N/A | N/A | 1) Crimp full length of socket. External skive length = 0.65 inch
FC689-06 | FT1380-275-M210 |  | 0.814 | N/A | Aeroquip | FC689 | 06 | Global Skive Crimp | FT1370_Group-(FT1370,FT1380P) | Global Skive Crimp | 0.005 | See Notes |  | 0.008 | N/A | N/A | N/A | N/A | N/A | 1) Crimp full length of socket. External skive length = 0.65 inch
FC689-06 | FT1380-200-M210 |  | 0.814 | 33 | Aeroquip | FC689 | 06 | Global Skive Crimp | FT1380_Group-(FT1380,ET4020,ET1280) | Global Skive Crimp | 0.005 | See Notes |  | 0.008 | N/A | N/A | N/A | N/A | N/A | 1) Crimp full length of socket. External skive length = 0.65 inch
FC689-06 | FT1380-275-M210 |  | 0.814 | 33 | Aeroquip | FC689 | 06 | Global Skive Crimp | FT1380_Group-(FT1380,ET4020,ET1280) | Global Skive Crimp | 0.005 | See Notes |  | 0.008 | N/A | N/A | N/A | N/A | N/A | 1) Crimp full length of socket. External skive length = 0.65 inch
FC689-06 | FT1380-200-M210 |  | 0.849 | 67 | Aeroquip | FC689 | 06 | 1A/Z Series | ET1187 | 1A/Z Series | 0.006 | See Notes |  | 0.008 | N/A | N/A | N/A | N/A | N/A | 1) Finished crimp ends at the scribe mark ±0.75mm (±.030 in).
FC689-06 | FT1380-275-M210 |  | 0.849 | 67 | Aeroquip | FC689 | 06 | 1A/Z Series | ET1187 | 1A/Z Series | 0.006 | See Notes |  | 0.008 | N/A | N/A | N/A | N/A | N/A | 1) Finished crimp ends at the scribe mark ±0.75mm (±.030 in).
FC689-06 | FT1380-200-M210 |  | 0.849 | N/A | Aeroquip | FC689 | 06 | 1A/Z Series | FT1370_Group-(FT1370,FT1380P) | 1A/Z Series | 0.006 | See Notes |  | 0.008 | N/A | N/A | N/A | N/A | N/A | 1) Finished crimp ends at the scribe mark ±0.75mm (±.030 in).
FC689-06 | FT1380-275-M210 |  | 0.849 | N/A | Aeroquip | FC689 | 06 | 1A/Z Series | FT1370_Group-(FT1370,FT1380P) | 1A/Z Series | 0.006 | See Notes |  | 0.008 | N/A | N/A | N/A | N/A | N/A | 1) Finished crimp ends at the scribe mark ±0.75mm (±.030 in).
FC689-06 | FT1380-200-M210 |  | 0.849 | 67 | Aeroquip | FC689 | 06 | 1A/Z Series | FT1380_Group-(FT1380,ET4020,ET1280) | 1A/Z Series | 0.006 | See Notes |  | 0.008 | N/A | N/A | N/A | N/A | N/A | 1) Finished crimp ends at the scribe mark ±0.75mm (±.030 in).
FC689-06 | FT1380-275-M210 |  | 0.849 | 67 | Aeroquip | FC689 | 06 | 1A/Z Series | FT1380_Group-(FT1380,ET4020,ET1280) | 1A/Z Series | 0.006 | See Notes |  | 0.008 | N/A | N/A | N/A | N/A | N/A | 1) Finished crimp ends at the scribe mark ±0.75mm (±.030 in).
FC689-08 | FT1380-200-M210 |  | 0.92 | 139 | Aeroquip | FC689 | 08 | Global Skive Crimp | ET1187 | Global Skive Crimp | 0.006 | See Notes |  | 0.008 | N/A | N/A | N/A | N/A | N/A | 1) Crimp full length of socket. External skive length = 0.79 inch
FC689-08 | FT1380-275-M210 |  | 0.92 | 139 | Aeroquip | FC689 | 08 | Global Skive Crimp | ET1187 | Global Skive Crimp | 0.006 | See Notes |  | 0.008 | N/A | N/A | N/A | N/A | N/A | 1) Crimp full length of socket. External skive length = 0.79 inch
FC689-08 | FT1380-200-M210 |  | 0.92 | N/A | Aeroquip | FC689 | 08 | Global Skive Crimp | FT1370_Group-(FT1370,FT1380P) | Global Skive Crimp | 0.006 | See Notes |  | 0.008 | N/A | N/A | N/A | N/A | N/A | 1) Crimp full length of socket. External skive length = 0.79 inch
FC689-08 | FT1380-275-M210 |  | 0.92 | N/A | Aeroquip | FC689 | 08 | Global Skive Crimp | FT1370_Group-(FT1370,FT1380P) | Global Skive Crimp | 0.006 | See Notes |  | 0.008 | N/A | N/A | N/A | N/A | N/A | 1) Crimp full length of socket. External skive length = 0.79 inch
FC689-08 | FT1380-200-M210 |  | 0.92 | 139 | Aeroquip | FC689 | 08 | Global Skive Crimp | FT1380_Group-(FT1380,ET4020,ET1280) | Global Skive Crimp | 0.006 | See Notes |  | 0.008 | N/A | N/A | N/A | N/A | N/A | 1) Crimp full length of socket. External skive length = 0.79 inch
FC689-08 | FT1380-275-M210 |  | 0.92 | 139 | Aeroquip | FC689 | 08 | Global Skive Crimp | FT1380_Group-(FT1380,ET4020,ET1280) | Global Skive Crimp | 0.006 | See Notes |  | 0.008 | N/A | N/A | N/A | N/A | N/A | 1) Crimp full length of socket. External skive length = 0.79 inch
FC689-08 | FT1380-200-M240 |  | 0.975 | 75 | Aeroquip | FC689 | 08 | 1A/Z Series | ET1187 | 1A/Z Series | 0.006 | See Notes |  | 0.008 | N/A | N/A | N/A | N/A | N/A | 1) Finished crimp ends at the scribe mark ±0.75mm (±.030 in).
FC689-08 | FT1380-275-M240 |  | 0.975 | 75 | Aeroquip | FC689 | 08 | 1A/Z Series | ET1187 | 1A/Z Series | 0.006 | See Notes |  | 0.008 | N/A | N/A | N/A | N/A | N/A | 1) Finished crimp ends at the scribe mark ±0.75mm (±.030 in).
FC689-08 | FT1380-200-M240 |  | 0.975 | N/A | Aeroquip | FC689 | 08 | 1A/Z Series | FT1370_Group-(FT1370,FT1380P) | 1A/Z Series | 0.006 | See Notes |  | 0.008 | N/A | N/A | N/A | N/A | N/A | 1) Finished crimp ends at the scribe mark ±0.75mm (±.030 in).
FC689-08 | FT1380-275-M240 |  | 0.975 | N/A | Aeroquip | FC689 | 08 | 1A/Z Series | FT1370_Group-(FT1370,FT1380P) | 1A/Z Series | 0.006 | See Notes |  | 0.008 | N/A | N/A | N/A | N/A | N/A | 1) Finished crimp ends at the scribe mark ±0.75mm (±.030 in).
FC689-08 | FT1380-200-M240 |  | 0.975 | 75 | Aeroquip | FC689 | 08 | 1A/Z Series | FT1380_Group-(FT1380,ET4020,ET1280) | 1A/Z Series | 0.006 | See Notes |  | 0.008 | N/A | N/A | N/A | N/A | N/A | 1) Finished crimp ends at the scribe mark ±0.75mm (±.030 in).
FC689-08 | FT1380-275-M240 |  | 0.975 | 75 | Aeroquip | FC689 | 08 | 1A/Z Series | FT1380_Group-(FT1380,ET4020,ET1280) | 1A/Z Series | 0.006 | See Notes |  | 0.008 | N/A | N/A | N/A | N/A | N/A | 1) Finished crimp ends at the scribe mark ±0.75mm (±.030 in).
FC689-10 | FT1380-200-M240 |  | 1.053 | 154 | Aeroquip | FC689 | 10 | Global Skive Crimp | ET1187 | Global Skive Crimp | 0.005 | See Notes |  | 0.008 | N/A | N/A | N/A | N/A | N/A | 1) Crimp full length of socket. External skive length = 0.83 inch
FC689-10 | FT1380-275-M240 |  | 1.053 | 154 | Aeroquip | FC689 | 10 | Global Skive Crimp | ET1187 | Global Skive Crimp | 0.005 | See Notes |  | 0.008 | N/A | N/A | N/A | N/A | N/A | 1) Crimp full length of socket. External skive length = 0.83 inch
FC689-10 | FT1380-200-M240 |  | 1.053 | N/A | Aeroquip | FC689 | 10 | Global Skive Crimp | FT1370_Group-(FT1370,FT1380P) | Global Skive Crimp | 0.005 | See Notes |  | 0.008 | N/A | N/A | N/A | N/A | N/A | 1) Crimp full length of socket. External skive length = 0.83 inch
FC689-10 | FT1380-275-M240 |  | 1.053 | N/A | Aeroquip | FC689 | 10 | Global Skive Crimp | FT1370_Group-(FT1370,FT1380P) | Global Skive Crimp | 0.005 | See Notes |  | 0.008 | N/A | N/A | N/A | N/A | N/A | 1) Crimp full length of socket. External skive length = 0.83 inch
FC689-10 | FT1380-200-M240 |  | 1.053 | 154 | Aeroquip | FC689 | 10 | Global Skive Crimp | FT1380_Group-(FT1380,ET4020,ET1280) | Global Skive Crimp | 0.005 | See Notes |  | 0.008 | N/A | N/A | N/A | N/A | N/A | 1) Crimp full length of socket. External skive length = 0.83 inch
FC689-10 | FT1380-275-M240 |  | 1.053 | 154 | Aeroquip | FC689 | 10 | Global Skive Crimp | FT1380_Group-(FT1380,ET4020,ET1280) | Global Skive Crimp | 0.005 | See Notes |  | 0.008 | N/A | N/A | N/A | N/A | N/A | 1) Crimp full length of socket. External skive length = 0.83 inch
FC689-10 | FT1380-200-M280 |  | 1.145 | 67 | Aeroquip | FC689 | 10 | 1A/Z Series | ET1187 | 1A/Z Series | 0.006 | See Notes |  | 0.008 | N/A | N/A | N/A | N/A | N/A | 1) Finished crimp ends at the scribe mark ±0.75mm (±.030 in).
FC689-10 | FT1380-275-M280 |  | 1.145 | 67 | Aeroquip | FC689 | 10 | 1A/Z Series | ET1187 | 1A/Z Series | 0.006 | See Notes |  | 0.008 | N/A | N/A | N/A | N/A | N/A | 1) Finished crimp ends at the scribe mark ±0.75mm (±.030 in).
FC689-10 | FT1381-200-M280 |  | 1.145 | 67 | Aeroquip | FC689 | 10 | 1A/Z Series | ET1187 | 1A/Z Series | 0.006 | See Notes |  | 0.008 | N/A | N/A | N/A | N/A | N/A | 1) Finished crimp ends at the scribe mark ±0.75mm (±.030 in).
FC689-10 | FT1380-200-M280 |  | 1.145 | N/A | Aeroquip | FC689 | 10 | 1A/Z Series | FT1370_Group-(FT1370,FT1380P) | 1A/Z Series | 0.006 | See Notes |  | 0.008 | N/A | N/A | N/A | N/A | N/A | 1) Finished crimp ends at the scribe mark ±0.75mm (±.030 in).
FC689-10 | FT1380-275-M280 |  | 1.145 | N/A | Aeroquip | FC689 | 10 | 1A/Z Series | FT1370_Group-(FT1370,FT1380P) | 1A/Z Series | 0.006 | See Notes |  | 0.008 | N/A | N/A | N/A | N/A | N/A | 1) Finished crimp ends at the scribe mark ±0.75mm (±.030 in).
FC689-10 | FT1381-200-M280 |  | 1.145 | N/A | Aeroquip | FC689 | 10 | 1A/Z Series | FT1370_Group-(FT1370,FT1380P) | 1A/Z Series | 0.006 | See Notes |  | 0.008 | N/A | N/A | N/A | N/A | N/A | 1) Finished crimp ends at the scribe mark ±0.75mm (±.030 in).
FC689-10 | FT1380-200-M280 |  | 1.145 | 67 | Aeroquip | FC689 | 10 | 1A/Z Series | FT1380_Group-(FT1380,ET4020,ET1280) | 1A/Z Series | 0.006 | See Notes |  | 0.008 | N/A | N/A | N/A | N/A | N/A | 1) Finished crimp ends at the scribe mark ±0.75mm (±.030 in).
FC689-10 | FT1380-275-M280 |  | 1.145 | 67 | Aeroquip | FC689 | 10 | 1A/Z Series | FT1380_Group-(FT1380,ET4020,ET1280) | 1A/Z Series | 0.006 | See Notes |  | 0.008 | N/A | N/A | N/A | N/A | N/A | 1) Finished crimp ends at the scribe mark ±0.75mm (±.030 in).
FC689-10 | FT1381-200-M280 |  | 1.145 | 67 | Aeroquip | FC689 | 10 | 1A/Z Series | FT1380_Group-(FT1380,ET4020,ET1280) | 1A/Z Series | 0.006 | See Notes |  | 0.008 | N/A | N/A | N/A | N/A | N/A | 1) Finished crimp ends at the scribe mark ±0.75mm (±.030 in).
FC689-12 | FT1380-200-M280 |  | 1.221 | 144 | Aeroquip | FC689 | 12 | Global Skive Crimp | ET1187 | Global Skive Crimp | 0.006 | See Notes |  | 0.008 | N/A | N/A | N/A | N/A | N/A | 1) Crimp full length of socket. External skive length = 0.85 inch
FC689-12 | FT1380-275-M280 |  | 1.221 | 144 | Aeroquip | FC689 | 12 | Global Skive Crimp | ET1187 | Global Skive Crimp | 0.006 | See Notes |  | 0.008 | N/A | N/A | N/A | N/A | N/A | 1) Crimp full length of socket. External skive length = 0.85 inch
FC689-12 | FT1381-200-M280 |  | 1.221 | 144 | Aeroquip | FC689 | 12 | Global Skive Crimp | ET1187 | Global Skive Crimp | 0.006 | See Notes |  | 0.008 | N/A | N/A | N/A | N/A | N/A | 1) Crimp full length of socket. External skive length = 0.85 inch
FC689-12 | FT1380-200-M280 |  | 1.221 | N/A | Aeroquip | FC689 | 12 | Global Skive Crimp | FT1370_Group-(FT1370,FT1380P) | Global Skive Crimp | 0.006 | See Notes |  | 0.008 | N/A | N/A | N/A | N/A | N/A | 1) Crimp full length of socket. External skive length = 0.85 inch
FC689-12 | FT1380-275-M280 |  | 1.221 | N/A | Aeroquip | FC689 | 12 | Global Skive Crimp | FT1370_Group-(FT1370,FT1380P) | Global Skive Crimp | 0.006 | See Notes |  | 0.008 | N/A | N/A | N/A | N/A | N/A | 1) Crimp full length of socket. External skive length = 0.85 inch
FC689-12 | FT1381-200-M280 |  | 1.221 | N/A | Aeroquip | FC689 | 12 | Global Skive Crimp | FT1370_Group-(FT1370,FT1380P) | Global Skive Crimp | 0.006 | See Notes |  | 0.008 | N/A | N/A | N/A | N/A | N/A | 1) Crimp full length of socket. External skive length = 0.85 inch
FC689-12 | FT1380-200-M280 |  | 1.221 | 144 | Aeroquip | FC689 | 12 | Global Skive Crimp | FT1380_Group-(FT1380,ET4020,ET1280) | Global Skive Crimp | 0.006 | See Notes |  | 0.008 | N/A | N/A | N/A | N/A | N/A | 1) Crimp full length of socket. External skive length = 0.85 inch
FC689-12 | FT1380-275-M280 |  | 1.221 | 144 | Aeroquip | FC689 | 12 | Global Skive Crimp | FT1380_Group-(FT1380,ET4020,ET1280) | Global Skive Crimp | 0.006 | See Notes |  | 0.008 | N/A | N/A | N/A | N/A | N/A | 1) Crimp full length of socket. External skive length = 0.85 inch
FC689-12 | FT1381-200-M280 |  | 1.221 | 144 | Aeroquip | FC689 | 12 | Global Skive Crimp | FT1380_Group-(FT1380,ET4020,ET1280) | Global Skive Crimp | 0.006 | See Notes |  | 0.008 | N/A | N/A | N/A | N/A | N/A | 1) Crimp full length of socket. External skive length = 0.85 inch
FC689-16 | FT1380-200-M370 |  | 1.487 | 76 | Aeroquip | FC689 | 16 | Global Skive Crimp | ET1187 | Global Skive Crimp | 0.006 | See Notes |  | 0.008 | N/A | N/A | N/A | N/A | N/A | 1) Crimp full length of socket. External skive length = 1.02 inch
FC689-16 | FT1380-275-M370 |  | 1.487 | 76 | Aeroquip | FC689 | 16 | Global Skive Crimp | ET1187 | Global Skive Crimp | 0.006 | See Notes |  | 0.008 | N/A | N/A | N/A | N/A | N/A | 1) Crimp full length of socket. External skive length = 1.02 inch
FC689-16 | FT1381-200-M370 |  | 1.487 | 76 | Aeroquip | FC689 | 16 | Global Skive Crimp | ET1187 | Global Skive Crimp | 0.006 | See Notes |  | 0.008 | N/A | N/A | N/A | N/A | N/A | 1) Crimp full length of socket. External skive length = 1.02 inch
FC689-16 | FT1380-200-M370 |  | 1.487 | N/A | Aeroquip | FC689 | 16 | Global Skive Crimp | FT1370_Group-(FT1370,FT1380P) | Global Skive Crimp | 0.006 | See Notes |  | 0.008 | N/A | N/A | N/A | N/A | N/A | 1) Crimp full length of socket. External skive length = 1.02 inch
FC689-16 | FT1380-275-M370 |  | 1.487 | N/A | Aeroquip | FC689 | 16 | Global Skive Crimp | FT1370_Group-(FT1370,FT1380P) | Global Skive Crimp | 0.006 | See Notes |  | 0.008 | N/A | N/A | N/A | N/A | N/A | 1) Crimp full length of socket. External skive length = 1.02 inch
FC689-16 | FT1381-200-M370 |  | 1.487 | N/A | Aeroquip | FC689 | 16 | Global Skive Crimp | FT1370_Group-(FT1370,FT1380P) | Global Skive Crimp | 0.006 | See Notes |  | 0.008 | N/A | N/A | N/A | N/A | N/A | 1) Crimp full length of socket. External skive length = 1.02 inch
FC689-16 | FT1380-200-M370 |  | 1.487 | 76 | Aeroquip | FC689 | 16 | Global Skive Crimp | FT1380_Group-(FT1380,ET4020,ET1280) | Global Skive Crimp | 0.006 | See Notes |  | 0.008 | N/A | N/A | N/A | N/A | N/A | 1) Crimp full length of socket. External skive length = 1.02 inch
FC689-16 | FT1380-275-M370 |  | 1.487 | 76 | Aeroquip | FC689 | 16 | Global Skive Crimp | FT1380_Group-(FT1380,ET4020,ET1280) | Global Skive Crimp | 0.006 | See Notes |  | 0.008 | N/A | N/A | N/A | N/A | N/A | 1) Crimp full length of socket. External skive length = 1.02 inch
FC689-16 | FT1381-200-M370 |  | 1.487 | 76 | Aeroquip | FC689 | 16 | Global Skive Crimp | FT1380_Group-(FT1380,ET4020,ET1280) | Global Skive Crimp | 0.006 | See Notes |  | 0.008 | N/A | N/A | N/A | N/A | N/A | 1) Crimp full length of socket. External skive length = 1.02 inch
FC689-16 | FT1380-200-M370 |  | 1.596 | 184 | Aeroquip | FC689 | 16 | 1A/Z Series | ET1187 | 1A/Z Series | 0.006 | See Notes |  | 0.008 | N/A | N/A | N/A | N/A | N/A | 1) Finished crimp ends at the scribe mark ±0.75mm (±.030 in).
FC689-16 | FT1380-275-M370 |  | 1.596 | 184 | Aeroquip | FC689 | 16 | 1A/Z Series | ET1187 | 1A/Z Series | 0.006 | See Notes |  | 0.008 | N/A | N/A | N/A | N/A | N/A | 1) Finished crimp ends at the scribe mark ±0.75mm (±.030 in).
FC689-16 | FT1381-200-M370 |  | 1.596 | 184 | Aeroquip | FC689 | 16 | 1A/Z Series | ET1187 | 1A/Z Series | 0.006 | See Notes |  | 0.008 | N/A | N/A | N/A | N/A | N/A | 1) Finished crimp ends at the scribe mark ±0.75mm (±.030 in).
FC689-16 | FT1380-200-M370 |  | 1.596 | N/A | Aeroquip | FC689 | 16 | 1A/Z Series | FT1370_Group-(FT1370,FT1380P) | 1A/Z Series | 0.006 | See Notes |  | 0.008 | N/A | N/A | N/A | N/A | N/A | 1) Finished crimp ends at the scribe mark ±0.75mm (±.030 in).
FC689-16 | FT1380-275-M370 |  | 1.596 | N/A | Aeroquip | FC689 | 16 | 1A/Z Series | FT1370_Group-(FT1370,FT1380P) | 1A/Z Series | 0.006 | See Notes |  | 0.008 | N/A | N/A | N/A | N/A | N/A | 1) Finished crimp ends at the scribe mark ±0.75mm (±.030 in).
FC689-16 | FT1381-200-M370 |  | 1.596 | N/A | Aeroquip | FC689 | 16 | 1A/Z Series | FT1370_Group-(FT1370,FT1380P) | 1A/Z Series | 0.006 | See Notes |  | 0.008 | N/A | N/A | N/A | N/A | N/A | 1) Finished crimp ends at the scribe mark ±0.75mm (±.030 in).
FC689-16 | FT1380-200-M370 |  | 1.596 | 184 | Aeroquip | FC689 | 16 | 1A/Z Series | FT1380_Group-(FT1380,ET4020,ET1280) | 1A/Z Series | 0.006 | See Notes |  | 0.008 | N/A | N/A | N/A | N/A | N/A | 1) Finished crimp ends at the scribe mark ±0.75mm (±.030 in).
FC689-16 | FT1380-275-M370 |  | 1.596 | 184 | Aeroquip | FC689 | 16 | 1A/Z Series | FT1380_Group-(FT1380,ET4020,ET1280) | 1A/Z Series | 0.006 | See Notes |  | 0.008 | N/A | N/A | N/A | N/A | N/A | 1) Finished crimp ends at the scribe mark ±0.75mm (±.030 in).
FC689-16 | FT1381-200-M370 |  | 1.596 | 184 | Aeroquip | FC689 | 16 | 1A/Z Series | FT1380_Group-(FT1380,ET4020,ET1280) | 1A/Z Series | 0.006 | See Notes |  | 0.008 | N/A | N/A | N/A | N/A | N/A | 1) Finished crimp ends at the scribe mark ±0.75mm (±.030 in).
FC689-20 | FT1209-200-46 |  | 1.901 | 369 | Aeroquip | FC689 | 20 | Global Skive Crimp | FT1390_Group-(FT1390,ET4040) | Global Skive Crimp | 0.006 | See Notes |  | 0.008 | N/A | N/A | N/A | N/A | N/A | 1) Crimp full length of socket. External skive length = 1.21 inch
FC689-20 | ET5040DC-M450S |  | 1.901 | N/A | Aeroquip | FC689 | 20 | Global Skive Crimp | ET5070_Group-(ET5040,ET5050,ET5070) | Global Skive Crimp | 0.006 | See Notes |  | 0.008 | N/A | N/A | N/A | N/A | N/A | 1) Crimp full length of socket. External skive length = 1.21 inch
FC689-20 | FT1381-200-M465 |  | 1.993 | N/A | Aeroquip | FC689 | 20 | 1A/Z Series | FT1370_Group-(FT1370,FT1380P) | 1A/Z Series | 0.006 | See Notes |  | 0.008 | N/A | N/A | N/A | N/A | N/A | 1) Finished crimp ends at the scribe mark ±0.75mm (±.030 in).
FC689-20 | FT1382-200-M465 |  | 1.993 | N/A | Aeroquip | FC689 | 20 | 1A/Z Series | FT1370_Group-(FT1370,FT1380P) | 1A/Z Series | 0.006 | See Notes |  | 0.008 | N/A | N/A | N/A | N/A | N/A | 1) Finished crimp ends at the scribe mark ±0.75mm (±.030 in).
FC689-20 | FT1382-275-M465 |  | 1.993 | N/A | Aeroquip | FC689 | 20 | 1A/Z Series | FT1370_Group-(FT1370,FT1380P) | 1A/Z Series | 0.006 | See Notes |  | 0.008 | N/A | N/A | N/A | N/A | N/A | 1) Finished crimp ends at the scribe mark ±0.75mm (±.030 in).
FC689-20 | FT1381-200-M465 |  | 1.993 | 207 | Aeroquip | FC689 | 20 | 1A/Z Series | FT1380_Group-(FT1380,ET4020,ET1280) | 1A/Z Series | 0.006 | See Notes |  | 0.008 | N/A | N/A | N/A | N/A | N/A | 1) Finished crimp ends at the scribe mark ±0.75mm (±.030 in).
FC689-20 | FT1382-200-M465 |  | 1.993 | 207 | Aeroquip | FC689 | 20 | 1A/Z Series | FT1380_Group-(FT1380,ET4020,ET1280) | 1A/Z Series | 0.006 | See Notes |  | 0.008 | N/A | N/A | N/A | N/A | N/A | 1) Finished crimp ends at the scribe mark ±0.75mm (±.030 in).
FC689-20 | FT1382-275-M465 |  | 1.993 | 207 | Aeroquip | FC689 | 20 | 1A/Z Series | FT1380_Group-(FT1380,ET4020,ET1280) | 1A/Z Series | 0.006 | See Notes |  | 0.008 | N/A | N/A | N/A | N/A | N/A | 1) Finished crimp ends at the scribe mark ±0.75mm (±.030 in).
FC689-24 | FT1209-200-14 |  | 2.113 | 361 | Aeroquip | FC689 | 24 | Global Skive Crimp | FT1390_Group-(FT1390,ET4040) | Global Skive Crimp | 0.006 | See Notes |  | 0.008 | N/A | N/A | N/A | N/A | N/A | 1) Crimp full length of socket. 2) External skive length = 1.30 inch
FC689-24 | ET5040DC-M505S |  | 2.113 | N/A | Aeroquip | FC689 | 24 | Global Skive Crimp | ET5070_Group-(ET5040,ET5050,ET5070) | Global Skive Crimp | 0.006 | See Notes |  | 0.008 | N/A | N/A | N/A | N/A | N/A | 1) Crimp full length of socket. External skive length = 1.29 inch
FC689-24 | ET5040DC-M550S |  | 2.247 | N/A | Aeroquip | FC689 | 24 | 1A/Z Series | ET5070_Group-(ET5040,ET5050,ET5070) | 1A/Z Series | 0.006 | See Notes |  | 0.008 | N/A | N/A | N/A | N/A | N/A | 1) Finished crimp ends at the scribe mark ±0.75mm (±.030 in).
FC689-24 | FT1307-200-M550 |  | 2.247 | 292 | Aeroquip | FC689 | 24 | 1A/Z Series | FT1390_Group-(FT1390,ET4040) | 1A/Z Series | 0.006 | See Notes |  | 0.008 | N/A | N/A | N/A | N/A | N/A | 1) Finished crimp ends at the scribe mark ±0.75mm (±.030 in).
FC689-32 | ET5040DC-M690S |  | 2.744 | N/A | Aeroquip | FC689 | 32 | 1A/Z Series | ET5070_Group-(ET5040,ET5050,ET5070) | 1A/Z Series | 0.006 | See Notes |  | 0.008 | N/A | N/A | N/A | N/A | N/A | 1) Finished crimp ends at the scribe mark ±0.75mm (±.030 in).
FC689-32 | FT1307-200-M690 |  | 2.744 | 237 | Aeroquip | FC689 | 32 | 1A/Z Series | FT1390_Group-(FT1390,ET4040) | 1A/Z Series | 0.006 | See Notes |  | 0.008 | N/A | N/A | N/A | N/A | N/A | 1) Finished crimp ends at the scribe mark ±0.75mm (±.030 in).
FC690-04 | FT1380-275-M120 |  | 0.57 | 142 | Aeroquip | FC690 | 04 | Flat Polyon Crimp | ET1187 | Flat Polyon Crimp | 0.005 | 0.885 | ±.015 | 0.008 | N/A | N/A | N/A | N/A | N/A
FC690-04 | FT1330-200-91 |  | 0.57 | N/A | Aeroquip | FC690 | 04 | Flat Polyon Crimp | FT1330_Group-(FT1330,FT1320) | Flat Polyon Crimp | 0.005 | 0.885 | ±.015 | 0.008 | N/A | N/A | N/A | N/A | N/A | 1) Target Setting value is applicable for FT1330 machine only.
FC690-04 | FT1330-275-M120 |  | 0.57 | N/A | Aeroquip | FC690 | 04 | Flat Polyon Crimp | FT1330_Group-(FT1330,FT1320) | Flat Polyon Crimp | 0.005 | 0.885 | ±.015 | 0.008 | N/A | N/A | N/A | N/A | N/A | 1) Target Setting value is applicable for FT1330 machine only.
FC690-04 | FT1380-275-M120 |  | 0.57 | N/A | Aeroquip | FC690 | 04 | Flat Polyon Crimp | FT1370_Group-(FT1370,FT1380P) | Flat Polyon Crimp | 0.005 | 0.885 | ±.015 | 0.008 | N/A | N/A | N/A | N/A | N/A
FC690-04 | FT1380-275-M120 |  | 0.57 | 142 | Aeroquip | FC690 | 04 | Flat Polyon Crimp | FT1380_Group-(FT1380,ET4020,ET1280) | Flat Polyon Crimp | 0.005 | 0.885 | ±.015 | 0.008 | N/A | N/A | N/A | N/A | N/A
FC690-04 | ET5040DC-M120S |  | 0.57 | N/A | Aeroquip | FC690 | 04 | Flat Polyon Crimp | ET5070_Group-(ET5040,ET5050,ET5070) | Flat Polyon Crimp | 0.005 | 0.885 | ±.015 | 0.008 | N/A | N/A | N/A | N/A | N/A
FC690-06 | FT1380-200-M180 |  | 0.705 | 41 | Aeroquip | FC690 | 06 | Flat Polyon Crimp | ET1187 | Flat Polyon Crimp | 0.005 | 1.275 | ±.015 | 0.008 | N/A | N/A | N/A | N/A | N/A
FC690-06 | FT1380-275-M180 |  | 0.705 | 41 | Aeroquip | FC690 | 06 | Flat Polyon Crimp | ET1187 | Flat Polyon Crimp | 0.005 | 1.275 | ±.015 | 0.008 | N/A | N/A | N/A | N/A | N/A
FC690-06 | FT1307-200-M180 |  | 0.705 | 206 | Aeroquip | FC690 | 06 | Flat Polyon Crimp | ET1290 | Flat Polyon Crimp | 0.005 | 1.275 | ±.015 | 0.008 | N/A | N/A | N/A | N/A | N/A
FC690-06 | FT1307-200-M180 |  | 0.705 | 271 | Aeroquip | FC690 | 06 | Flat Polyon Crimp | ET1290 | Flat Polyon Crimp | 0.005 | 1.275 | ±.015 | 0.008 | N/A | N/A | N/A | N/A | N/A
FC690-06 | FT1307-200-M180 |  | 0.705 | N/A | Aeroquip | FC690 | 06 | Flat Polyon Crimp | FT1204_Group-(FT1204,FT1209,FT1244,FT1307) | Flat Polyon Crimp | 0.005 | 1.275 | ±.015 | 0.008 | N/A | N/A | N/A | N/A | N/A
FC690-06 | FT1330-200-93 |  | 0.705 | N/A | Aeroquip | FC690 | 06 | Flat Polyon Crimp | FT1330_Group-(FT1330,FT1320) | Flat Polyon Crimp | 0.005 | 1.275 | ±.015 | 0.008 | N/A | N/A | N/A | N/A | N/A | 1) Target Setting value is applicable for FT1330 machine only.
FC690-06 | FT1330-275-M180 |  | 0.705 | N/A | Aeroquip | FC690 | 06 | Flat Polyon Crimp | FT1330_Group-(FT1330,FT1320) | Flat Polyon Crimp | 0.005 | 1.275 | ±.015 | 0.008 | N/A | N/A | N/A | N/A | N/A | 1) Target Setting value is applicable for FT1330 machine only.
FC690-06 | FT1307-200-M180 |  | 0.705 | 776 | Aeroquip | FC690 | 06 | Flat Polyon Crimp | FT1340_Group-(FT1340,FT1360) | Flat Polyon Crimp | 0.005 | 1.275 | ±.015 | 0.008 | N/A | N/A | N/A | N/A | N/A
FC690-06 | FT1307-200-M180 |  | 0.705 | 908 | Aeroquip | FC690 | 06 | Flat Polyon Crimp | FT1340_Group-(FT1340,FT1360) | Flat Polyon Crimp | 0.005 | 1.275 | ±.015 | 0.008 | N/A | N/A | N/A | N/A | N/A
FC690-06 | FT1380-200-M180 |  | 0.705 | N/A | Aeroquip | FC690 | 06 | Flat Polyon Crimp | FT1370_Group-(FT1370,FT1380P) | Flat Polyon Crimp | 0.005 | 1.275 | ±.015 | 0.008 | N/A | N/A | N/A | N/A | N/A
FC690-06 | FT1380-275-M180 |  | 0.705 | N/A | Aeroquip | FC690 | 06 | Flat Polyon Crimp | FT1370_Group-(FT1370,FT1380P) | Flat Polyon Crimp | 0.005 | 1.275 | ±.015 | 0.008 | N/A | N/A | N/A | N/A | N/A
FC690-06 | FT1380-200-M180 |  | 0.705 | 41 | Aeroquip | FC690 | 06 | Flat Polyon Crimp | FT1380_Group-(FT1380,ET4020,ET1280) | Flat Polyon Crimp | 0.005 | 1.275 | ±.015 | 0.008 | N/A | N/A | N/A | N/A | N/A
FC690-06 | FT1380-275-M180 |  | 0.705 | 41 | Aeroquip | FC690 | 06 | Flat Polyon Crimp | FT1380_Group-(FT1380,ET4020,ET1280) | Flat Polyon Crimp | 0.005 | 1.275 | ±.015 | 0.008 | N/A | N/A | N/A | N/A | N/A
FC690-06 | FT1307-200-M180 |  | 0.705 | 206 | Aeroquip | FC690 | 06 | Flat Polyon Crimp | FT1390_Group-(FT1390,ET4040) | Flat Polyon Crimp | 0.005 | 1.275 | ±.015 | 0.008 | N/A | N/A | N/A | N/A | N/A
FC690-06 | ET5040DC-M180S |  | 0.705 | N/A | Aeroquip | FC690 | 06 | Flat Polyon Crimp | ET5070_Group-(ET5040,ET5050,ET5070) | Flat Polyon Crimp | 0.005 | 1.275 | ±.015 | 0.008 | N/A | N/A | N/A | N/A | N/A
FC690-08 | FT1380-200-M210 |  | 0.855 | 73 | Aeroquip | FC690 | 08 | Flat Polyon Crimp | ET1187 | Flat Polyon Crimp | 0.005 | 1.475 | ±.015 | 0.008 | N/A | N/A | N/A | N/A | N/A
FC690-08 | FT1380-275-M210 |  | 0.855 | 73 | Aeroquip | FC690 | 08 | Flat Polyon Crimp | ET1187 | Flat Polyon Crimp | 0.005 | 1.475 | ±.015 | 0.008 | N/A | N/A | N/A | N/A | N/A
FC690-08 | FT1307-200-M210 |  | 0.855 | 238 | Aeroquip | FC690 | 08 | Flat Polyon Crimp | ET1290 | Flat Polyon Crimp | 0.005 | 1.475 | ±.015 | 0.008 | N/A | N/A | N/A | N/A | N/A
FC690-08 | FT1307-200-M210 |  | 0.855 | N/A | Aeroquip | FC690 | 08 | Flat Polyon Crimp | FT1204_Group-(FT1204,FT1209,FT1244,FT1307) | Flat Polyon Crimp | 0.005 | 1.475 | ±.015 | 0.008 | N/A | N/A | N/A | N/A | N/A
FC690-08 | FT1330-200-94 |  | 0.855 | N/A | Aeroquip | FC690 | 08 | Flat Polyon Crimp | FT1330_Group-(FT1330,FT1320) | Flat Polyon Crimp | 0.005 | 1.475 | ±.015 | 0.008 | N/A | N/A | N/A | N/A | N/A | 1) Target Setting value is applicable for FT1330 machine only.
FC690-08 | FT1330-275-M210 |  | 0.855 | N/A | Aeroquip | FC690 | 08 | Flat Polyon Crimp | FT1330_Group-(FT1330,FT1320) | Flat Polyon Crimp | 0.005 | 1.475 | ±.015 | 0.008 | N/A | N/A | N/A | N/A | N/A | 1) Target Setting value is applicable for FT1330 machine only.
FC690-08 | FT1307-200-M210 |  | 0.855 | 843 | Aeroquip | FC690 | 08 | Flat Polyon Crimp | FT1340_Group-(FT1340,FT1360) | Flat Polyon Crimp | 0.005 | 1.475 | ±.015 | 0.008 | N/A | N/A | N/A | N/A | N/A
FC690-08 | FT1380-200-M210 |  | 0.855 | N/A | Aeroquip | FC690 | 08 | Flat Polyon Crimp | FT1370_Group-(FT1370,FT1380P) | Flat Polyon Crimp | 0.005 | 1.475 | ±.015 | 0.008 | N/A | N/A | N/A | N/A | N/A
FC690-08 | FT1380-275-M210 |  | 0.855 | N/A | Aeroquip | FC690 | 08 | Flat Polyon Crimp | FT1370_Group-(FT1370,FT1380P) | Flat Polyon Crimp | 0.005 | 1.475 | ±.015 | 0.008 | N/A | N/A | N/A | N/A | N/A
FC690-08 | FT1380-200-M210 |  | 0.855 | 73 | Aeroquip | FC690 | 08 | Flat Polyon Crimp | FT1380_Group-(FT1380,ET4020,ET1280) | Flat Polyon Crimp | 0.005 | 1.475 | ±.015 | 0.008 | N/A | N/A | N/A | N/A | N/A
FC690-08 | FT1380-275-M210 |  | 0.855 | 73 | Aeroquip | FC690 | 08 | Flat Polyon Crimp | FT1380_Group-(FT1380,ET4020,ET1280) | Flat Polyon Crimp | 0.005 | 1.475 | ±.015 | 0.008 | N/A | N/A | N/A | N/A | N/A
FC690-08 | FT1307-200-M210 |  | 0.855 | 238 | Aeroquip | FC690 | 08 | Flat Polyon Crimp | FT1390_Group-(FT1390,ET4040) | Flat Polyon Crimp | 0.005 | 1.475 | ±.015 | 0.008 | N/A | N/A | N/A | N/A | N/A
FC690-08 | ET5040DC-M210S |  | 0.855 | N/A | Aeroquip | FC690 | 08 | Flat Polyon Crimp | ET5070_Group-(ET5040,ET5050,ET5070) | Flat Polyon Crimp | 0.005 | 1.475 | ±.015 | 0.008 | N/A | N/A | N/A | N/A | N/A
FC691-04 | ET400DC-M150S |  | 0.665 | N/A | Aeroquip | FC691 | 04 | 1A/Z Series | ET1000 | 1A/Z Series | 0.005 | See Notes |  | 0.008 | T-400-45R | Black/Red | FSU | N/A | ET1000AR-001 | 1) Finished crimp ends at the scribe mark ±0.75mm (±.030 in).
FC691-04 | FT1380-200-M150 |  | 0.665 | 119 | Aeroquip | FC691 | 04 | 1A/Z Series | ET1187 | 1A/Z Series | 0.005 | See Notes |  | 0.008 | N/A | N/A | N/A | N/A | N/A | 1) Finished crimp ends at the scribe mark ±0.75mm (±.030 in).
FC691-04 | FT1380-275-M150 |  | 0.665 | 119 | Aeroquip | FC691 | 04 | 1A/Z Series | ET1187 | 1A/Z Series | 0.005 | See Notes |  | 0.008 | N/A | N/A | N/A | N/A | N/A | 1) Finished crimp ends at the scribe mark ±0.75mm (±.030 in).
FC691-04 | FT1380-200-M150 |  | 0.665 | N/A | Aeroquip | FC691 | 04 | 1A/Z Series | FT1370_Group-(FT1370,FT1380P) | 1A/Z Series | 0.005 | See Notes |  | 0.008 | N/A | N/A | N/A | N/A | N/A | 1) Finished crimp ends at the scribe mark ±0.75mm (±.030 in).
FC691-04 | FT1380-275-M150 |  | 0.665 | N/A | Aeroquip | FC691 | 04 | 1A/Z Series | FT1370_Group-(FT1370,FT1380P) | 1A/Z Series | 0.005 | See Notes |  | 0.008 | N/A | N/A | N/A | N/A | N/A | 1) Finished crimp ends at the scribe mark ±0.75mm (±.030 in).
FC691-04 | FT1380-200-M150 |  | 0.665 | 119 | Aeroquip | FC691 | 04 | 1A/Z Series | FT1380_Group-(FT1380,ET4020,ET1280) | 1A/Z Series | 0.005 | See Notes |  | 0.008 | N/A | N/A | N/A | N/A | N/A | 1) Finished crimp ends at the scribe mark ±0.75mm (±.030 in).
FC691-04 | FT1380-275-M150 |  | 0.665 | 119 | Aeroquip | FC691 | 04 | 1A/Z Series | FT1380_Group-(FT1380,ET4020,ET1280) | 1A/Z Series | 0.005 | See Notes |  | 0.008 | N/A | N/A | N/A | N/A | N/A | 1) Finished crimp ends at the scribe mark ±0.75mm (±.030 in).
FC691-04 | ET400DC-M150S |  | 0.665 | N/A | Aeroquip | FC691 | 04 | 1A/Z Series | T-420_Group-(T-420,T-480,ET3000) | 1A/Z Series | 0.005 | See Notes |  | 0.008 | T-400-45R | Black/Red | FSU | ET425AR-14 | ET425AR-15 | 1) Finished crimp ends at the scribe mark ±0.75mm (±.030 in).
FC691-04 | ET400DC-M150S |  | 0.665 | N/A | Aeroquip | FC691 | 04 | 1A/Z Series | T-420_Group-(T-420,T-480,ET3000) | 1A/Z Series | 0.005 | See Notes |  | 0.008 | T-400-45R | Black/Red | FSU | T-420-26 | T-420-25 | 1) Finished crimp ends at the scribe mark ±0.75mm (±.030 in).
FC693-04 | ET313DC-4Z | X | 0.685 | N/A | Aeroquip | FC693 | 04 | 1A/Z Series | ET1000 | 1A/Z Series | 0.006 | See Notes |  | 0.008 | ET313SR-060D | Yellow/White | FSU | N/A | ET1000AR-001 | 1) Finished crimp ends at the scribe mark ±0.75mm (±.030 in).
FC693-04 | FT1380-200-M150 |  | 0.685 | 139 | Aeroquip | FC693 | 04 | 1A/Z Series | ET1187 | 1A/Z Series | 0.006 | See Notes |  | 0.008 | N/A | N/A | N/A | N/A | N/A | 1) Finished crimp ends at the scribe mark ±0.75mm (±.030 in).
FC693-04 | FT1380-275-M150 |  | 0.685 | 139 | Aeroquip | FC693 | 04 | 1A/Z Series | ET1187 | 1A/Z Series | 0.006 | See Notes |  | 0.008 | N/A | N/A | N/A | N/A | N/A | 1) Finished crimp ends at the scribe mark ±0.75mm (±.030 in).
FC693-04 | FT1307-200-M150 |  | 0.685 | 304 | Aeroquip | FC693 | 04 | 1A/Z Series | ET1290 | 1A/Z Series | 0.006 | See Notes |  | 0.008 | N/A | N/A | N/A | N/A | N/A | 1) Finished crimp ends at the scribe mark ±0.75mm (±.030 in).
FC693-04 | FT1307-200-M150 |  | 0.685 | 369 | Aeroquip | FC693 | 04 | 1A/Z Series | ET1290 | 1A/Z Series | 0.006 | See Notes |  | 0.008 | N/A | N/A | N/A | N/A | N/A | 1) Finished crimp ends at the scribe mark ±0.75mm (±.030 in).
FC693-04 | ET5040DC-M150S |  | 0.685 | N/A | Aeroquip | FC693 | 04 | 1A/Z Series | ET5070_Group-(ET5040,ET5050,ET5070) | 1A/Z Series | 0.006 | See Notes |  | 0.008 | N/A | N/A | N/A | N/A | N/A | 1) Finished crimp ends at the scribe mark ±0.75mm (±.030 in).
FC693-04 | FT1307-200-M150 |  | 0.685 | N/A | Aeroquip | FC693 | 04 | 1A/Z Series | FT1204_Group-(FT1204,FT1209,FT1244,FT1307) | 1A/Z Series | 0.006 | See Notes |  | 0.008 | N/A | N/A | N/A | N/A | N/A | 1) Finished crimp ends at the scribe mark ±0.75mm (±.030 in).
FC693-04 | FT1330-200-2 |  | 0.685 | N/A | Aeroquip | FC693 | 04 | 1A/Z Series | FT1330_Group-(FT1330,FT1320) | 1A/Z Series | 0.006 | See Notes |  | 0.008 | N/A | N/A | N/A | N/A | N/A | 1) Finished crimp ends at the scribe mark ±0.75mm (±.030 in). 2) Target Setting value is applicable for FT1330 machine only.
FC693-04 | FT1307-200-M150 |  | 0.685 | 577 | Aeroquip | FC693 | 04 | 1A/Z Series | FT1340_Group-(FT1340,FT1360) | 1A/Z Series | 0.006 | See Notes |  | 0.008 | N/A | N/A | N/A | N/A | N/A | 1) Finished crimp ends at the scribe mark ±0.75mm (±.030 in).
FC693-04 | FT1307-200-M150 |  | 0.685 | 709 | Aeroquip | FC693 | 04 | 1A/Z Series | FT1340_Group-(FT1340,FT1360) | 1A/Z Series | 0.006 | See Notes |  | 0.008 | N/A | N/A | N/A | N/A | N/A | 1) Finished crimp ends at the scribe mark ±0.75mm (±.030 in).
FC693-04 | FT1380-200-M150 |  | 0.685 | N/A | Aeroquip | FC693 | 04 | 1A/Z Series | FT1370_Group-(FT1370,FT1380P) | 1A/Z Series | 0.006 | See Notes |  | 0.008 | N/A | N/A | N/A | N/A | N/A | 1) Finished crimp ends at the scribe mark ±0.75mm (±.030 in).
FC693-04 | FT1380-275-M150 |  | 0.685 | N/A | Aeroquip | FC693 | 04 | 1A/Z Series | FT1370_Group-(FT1370,FT1380P) | 1A/Z Series | 0.006 | See Notes |  | 0.008 | N/A | N/A | N/A | N/A | N/A | 1) Finished crimp ends at the scribe mark ±0.75mm (±.030 in).
FC693-04 | FT1380-200-M150 |  | 0.685 | 139 | Aeroquip | FC693 | 04 | 1A/Z Series | FT1380_Group-(FT1380,ET4020,ET1280) | 1A/Z Series | 0.006 | See Notes |  | 0.008 | N/A | N/A | N/A | N/A | N/A | 1) Finished crimp ends at the scribe mark ±0.75mm (±.030 in).
FC693-04 | FT1380-275-M150 |  | 0.685 | 139 | Aeroquip | FC693 | 04 | 1A/Z Series | FT1380_Group-(FT1380,ET4020,ET1280) | 1A/Z Series | 0.006 | See Notes |  | 0.008 | N/A | N/A | N/A | N/A | N/A | 1) Finished crimp ends at the scribe mark ±0.75mm (±.030 in).
FC693-04 | FT1307-200-M150 |  | 0.685 | 304 | Aeroquip | FC693 | 04 | 1A/Z Series | FT1390_Group-(FT1390,ET4040) | 1A/Z Series | 0.006 | See Notes |  | 0.008 | N/A | N/A | N/A | N/A | N/A | 1) Finished crimp ends at the scribe mark ±0.75mm (±.030 in).
FC693-04 | ET425DC-4Z | X | 0.685 | N/A | Aeroquip | FC693 | 04 | 1A/Z Series | T-420_Group-(T-420,T-480,ET3000) | 1A/Z Series | 0.006 | See Notes |  | 0.008 | ET425SR-060D | Yellow/White | FSU | ET425AR-14 | None | 1) Finished crimp ends at the scribe mark ±0.75mm (±.030 in).
FC693-06 | ET313DC-6Z | X | 0.835 | N/A | Aeroquip | FC693 | 06 | 1A/Z Series | ET1000 | 1A/Z Series | 0.006 | See Notes |  | 0.008 | ET313SR-030D | Green/White | FSU | N/A | ET1000AR-001 | 1) Finished crimp ends at the scribe mark ±0.75mm (±.030 in).
FC693-06 | FT1380-200-M210 |  | 0.835 | 53 | Aeroquip | FC693 | 06 | 1A/Z Series | ET1187 | 1A/Z Series | 0.006 | See Notes |  | 0.008 | N/A | N/A | N/A | N/A | N/A | 1) Finished crimp ends at the scribe mark ±0.75mm (±.030 in).
FC693-06 | FT1380-275-M210 |  | 0.835 | 53 | Aeroquip | FC693 | 06 | 1A/Z Series | ET1187 | 1A/Z Series | 0.006 | See Notes |  | 0.008 | N/A | N/A | N/A | N/A | N/A | 1) Finished crimp ends at the scribe mark ±0.75mm (±.030 in).
FC693-06 | FT1307-200-M210 |  | 0.835 | 218 | Aeroquip | FC693 | 06 | 1A/Z Series | ET1290 | 1A/Z Series | 0.006 | See Notes |  | 0.008 | N/A | N/A | N/A | N/A | N/A | 1) Finished crimp ends at the scribe mark ±0.75mm (±.030 in).
FC693-06 | ET5040DC-M210S |  | 0.835 | N/A | Aeroquip | FC693 | 06 | 1A/Z Series | ET5070_Group-(ET5040,ET5050,ET5070) | 1A/Z Series | 0.006 | See Notes |  | 0.008 | N/A | N/A | N/A | N/A | N/A | 1) Finished crimp ends at the scribe mark ±0.75mm (±.030 in).
FC693-06 | FT1307-200-M210 |  | 0.835 | N/A | Aeroquip | FC693 | 06 | 1A/Z Series | FT1204_Group-(FT1204,FT1209,FT1244,FT1307) | 1A/Z Series | 0.006 | See Notes |  | 0.008 | N/A | N/A | N/A | N/A | N/A | 1) Finished crimp ends at the scribe mark ±0.75mm (±.030 in).
FC693-06 | FT1330-200-3 |  | 0.835 | N/A | Aeroquip | FC693 | 06 | 1A/Z Series | FT1330_Group-(FT1330,FT1320) | 1A/Z Series | 0.006 | See Notes |  | 0.008 | N/A | N/A | N/A | N/A | N/A | 1) Finished crimp ends at the scribe mark ±0.75mm (±.030 in). 2) Target Setting value is applicable for FT1330 machine only.
FC693-06 | FT1330-275-M210 |  | 0.835 | N/A | Aeroquip | FC693 | 06 | 1A/Z Series | FT1330_Group-(FT1330,FT1320) | 1A/Z Series | 0.006 | See Notes |  | 0.008 | N/A | N/A | N/A | N/A | N/A | 1) Finished crimp ends at the scribe mark ±0.75mm (±.030 in). 2) Target Setting value is applicable for FT1330 machine only.
FC693-06 | FT1307-200-M210 |  | 0.835 | 884 | Aeroquip | FC693 | 06 | 1A/Z Series | FT1340_Group-(FT1340,FT1360) | 1A/Z Series | 0.006 | See Notes |  | 0.008 | N/A | N/A | N/A | N/A | N/A | 1) Finished crimp ends at the scribe mark ±0.75mm (±.030 in).
FC693-06 | FT1380-200-M210 |  | 0.835 | N/A | Aeroquip | FC693 | 06 | 1A/Z Series | FT1370_Group-(FT1370,FT1380P) | 1A/Z Series | 0.006 | See Notes |  | 0.008 | N/A | N/A | N/A | N/A | N/A | 1) Finished crimp ends at the scribe mark ±0.75mm (±.030 in).
FC693-06 | FT1380-275-M210 |  | 0.835 | N/A | Aeroquip | FC693 | 06 | 1A/Z Series | FT1370_Group-(FT1370,FT1380P) | 1A/Z Series | 0.006 | See Notes |  | 0.008 | N/A | N/A | N/A | N/A | N/A | 1) Finished crimp ends at the scribe mark ±0.75mm (±.030 in).
FC693-06 | FT1380-200-M210 |  | 0.835 | 53 | Aeroquip | FC693 | 06 | 1A/Z Series | FT1380_Group-(FT1380,ET4020,ET1280) | 1A/Z Series | 0.006 | See Notes |  | 0.008 | N/A | N/A | N/A | N/A | N/A | 1) Finished crimp ends at the scribe mark ±0.75mm (±.030 in).
FC693-06 | FT1380-275-M210 |  | 0.835 | 53 | Aeroquip | FC693 | 06 | 1A/Z Series | FT1380_Group-(FT1380,ET4020,ET1280) | 1A/Z Series | 0.006 | See Notes |  | 0.008 | N/A | N/A | N/A | N/A | N/A | 1) Finished crimp ends at the scribe mark ±0.75mm (±.030 in).
FC693-06 | FT1307-200-M210 |  | 0.835 | 218 | Aeroquip | FC693 | 06 | 1A/Z Series | FT1390_Group-(FT1390,ET4040) | 1A/Z Series | 0.006 | See Notes |  | 0.008 | N/A | N/A | N/A | N/A | N/A | 1) Finished crimp ends at the scribe mark ±0.75mm (±.030 in).
FC693-06 | ET425DC-6Z | X | 0.835 | N/A | Aeroquip | FC693 | 06 | 1A/Z Series | T-420_Group-(T-420,T-480,ET3000) | 1A/Z Series | 0.006 | See Notes |  | 0.008 | ET425SR-045D | Black/White | FSU | ET425AR-14 | None | 1) Finished crimp ends at the scribe mark ±0.75mm (±.030 in).
FC693-08 | ET313DC-8Z | X | 1 | N/A | Aeroquip | FC693 | 08 | 1A/Z Series | ET1000 | 1A/Z Series | 0.006 | See Notes |  | 0.008 | ET313SR-075D | Red/White | FSU | N/A | ET1000AR-001 | 1) Finished crimp ends at the scribe mark ±0.75mm (±.030 in).
FC693-08 | FT1380-200-M240 |  | 1 | 100 | Aeroquip | FC693 | 08 | 1A/Z Series | ET1187 | 1A/Z Series | 0.006 | See Notes |  | 0.008 | N/A | N/A | N/A | N/A | N/A | 1) Finished crimp ends at the scribe mark ±0.75mm (±.030 in).
FC693-08 | FT1380-275-M240 |  | 1 | 100 | Aeroquip | FC693 | 08 | 1A/Z Series | ET1187 | 1A/Z Series | 0.006 | See Notes |  | 0.008 | N/A | N/A | N/A | N/A | N/A | 1) Finished crimp ends at the scribe mark ±0.75mm (±.030 in).
FC693-08 | FT1307-200-M240 |  | 1 | 265 | Aeroquip | FC693 | 08 | 1A/Z Series | ET1290 | 1A/Z Series | 0.006 | See Notes |  | 0.008 | N/A | N/A | N/A | N/A | N/A | 1) Finished crimp ends at the scribe mark ±0.75mm (±.030 in).
FC693-08 | FT1307-200-M240 |  | 1 | 330 | Aeroquip | FC693 | 08 | 1A/Z Series | ET1290 | 1A/Z Series | 0.006 | See Notes |  | 0.008 | N/A | N/A | N/A | N/A | N/A | 1) Finished crimp ends at the scribe mark ±0.75mm (±.030 in).
FC693-08 | ET5040DC-M240S |  | 1 | N/A | Aeroquip | FC693 | 08 | 1A/Z Series | ET5070_Group-(ET5040,ET5050,ET5070) | 1A/Z Series | 0.006 | See Notes |  | 0.008 | N/A | N/A | N/A | N/A | N/A | 1) Finished crimp ends at the scribe mark ±0.75mm (±.030 in).
FC693-08 | FT1307-200-M240 |  | 1 | N/A | Aeroquip | FC693 | 08 | 1A/Z Series | FT1204_Group-(FT1204,FT1209,FT1244,FT1307) | 1A/Z Series | 0.006 | See Notes |  | 0.008 | N/A | N/A | N/A | N/A | N/A | 1) Finished crimp ends at the scribe mark ±0.75mm (±.030 in).
FC693-08 | FT1330-200-4 |  | 1 | N/A | Aeroquip | FC693 | 08 | 1A/Z Series | FT1330_Group-(FT1330,FT1320) | 1A/Z Series | 0.006 | See Notes |  | 0.008 | N/A | N/A | N/A | N/A | N/A | 1) Finished crimp ends at the scribe mark ±0.75mm (±.030 in). 2) Target Setting value is applicable for FT1330 machine only.
FC693-08 | FT1330-275-M240 |  | 1 | N/A | Aeroquip | FC693 | 08 | 1A/Z Series | FT1330_Group-(FT1330,FT1320) | 1A/Z Series | 0.006 | See Notes |  | 0.008 | N/A | N/A | N/A | N/A | N/A | 1) Finished crimp ends at the scribe mark ±0.75mm (±.030 in). 2) Target Setting value is applicable for FT1330 machine only.
FC693-08 | FT1307-200-M240 |  | 1 | 656 | Aeroquip | FC693 | 08 | 1A/Z Series | FT1340_Group-(FT1340,FT1360) | 1A/Z Series | 0.006 | See Notes |  | 0.008 | N/A | N/A | N/A | N/A | N/A | 1) Finished crimp ends at the scribe mark ±0.75mm (±.030 in).
FC693-08 | FT1307-200-M240 |  | 1 | 788 | Aeroquip | FC693 | 08 | 1A/Z Series | FT1340_Group-(FT1340,FT1360) | 1A/Z Series | 0.006 | See Notes |  | 0.008 | N/A | N/A | N/A | N/A | N/A | 1) Finished crimp ends at the scribe mark ±0.75mm (±.030 in).
FC693-08 | FT1380-200-M240 |  | 1 | N/A | Aeroquip | FC693 | 08 | 1A/Z Series | FT1370_Group-(FT1370,FT1380P) | 1A/Z Series | 0.006 | See Notes |  | 0.008 | N/A | N/A | N/A | N/A | N/A | 1) Finished crimp ends at the scribe mark ±0.75mm (±.030 in).
FC693-08 | FT1380-275-M240 |  | 1 | N/A | Aeroquip | FC693 | 08 | 1A/Z Series | FT1370_Group-(FT1370,FT1380P) | 1A/Z Series | 0.006 | See Notes |  | 0.008 | N/A | N/A | N/A | N/A | N/A | 1) Finished crimp ends at the scribe mark ±0.75mm (±.030 in).
FC693-08 | FT1380-200-M240 |  | 1 | 100 | Aeroquip | FC693 | 08 | 1A/Z Series | FT1380_Group-(FT1380,ET4020,ET1280) | 1A/Z Series | 0.006 | See Notes |  | 0.008 | N/A | N/A | N/A | N/A | N/A | 1) Finished crimp ends at the scribe mark ±0.75mm (±.030 in).
FC693-08 | FT1380-275-M240 |  | 1 | 100 | Aeroquip | FC693 | 08 | 1A/Z Series | FT1380_Group-(FT1380,ET4020,ET1280) | 1A/Z Series | 0.006 | See Notes |  | 0.008 | N/A | N/A | N/A | N/A | N/A | 1) Finished crimp ends at the scribe mark ±0.75mm (±.030 in).
FC693-08 | FT1307-200-M240 |  | 1 | 265 | Aeroquip | FC693 | 08 | 1A/Z Series | FT1390_Group-(FT1390,ET4040) | 1A/Z Series | 0.006 | See Notes |  | 0.008 | N/A | N/A | N/A | N/A | N/A | 1) Finished crimp ends at the scribe mark ±0.75mm (±.030 in).
FC693-08 | ET425DC-8Z | X | 1 | N/A | Aeroquip | FC693 | 08 | 1A/Z Series | T-420_Group-(T-420,T-480,ET3000) | 1A/Z Series | 0.006 | See Notes |  | 0.008 | ET425SR-075D | Red/White | FSU | ET425AR-14 | None | 1) Finished crimp ends at the scribe mark ±0.75mm (±.030 in).
FC695-24 | FT1307-200-M550 |  | 2.27 | 315 | Aeroquip | FC695 | 24 | 1A/Z Series | ET1290 | 1A/Z Series | 0.006 | See Notes |  | 0.008 | N/A | N/A | N/A | N/A | N/A | 1) Finished crimp ends at the scribe mark ±0.75mm (±.030 in).
FC695-24 | FT1307-200-M550 |  | 2.27 | 380 | Aeroquip | FC695 | 24 | 1A/Z Series | ET1290 | 1A/Z Series | 0.006 | See Notes |  | 0.008 | N/A | N/A | N/A | N/A | N/A | 1) Finished crimp ends at the scribe mark ±0.75mm (±.030 in).
FC695-24 | ET5040DC-M550S |  | 2.27 | N/A | Aeroquip | FC695 | 24 | 1A/Z Series | ET5070_Group-(ET5040,ET5050,ET5070) | 1A/Z Series | 0.006 | See Notes |  | 0.008 | N/A | N/A | N/A | N/A | N/A | 1) Finished crimp ends at the scribe mark ±0.75mm (±.030 in).
FC695-24 | FT1307-200-M550 |  | 2.27 | N/A | Aeroquip | FC695 | 24 | 1A/Z Series | FT1204_Group-(FT1204,FT1209,FT1244,FT1307) | 1A/Z Series | 0.006 | See Notes |  | 0.008 | N/A | N/A | N/A | N/A | N/A | 1) Finished crimp ends at the scribe mark ±0.75mm (±.030 in).
FC695-24 | FT1307-200-M550 |  | 2.27 | 555 | Aeroquip | FC695 | 24 | 1A/Z Series | FT1340_Group-(FT1340,FT1360) | 1A/Z Series | 0.006 | See Notes |  | 0.008 | N/A | N/A | N/A | N/A | N/A | 1) Finished crimp ends at the scribe mark ±0.75mm (±.030 in).
FC695-24 | FT1307-200-M550 |  | 2.27 | 687 | Aeroquip | FC695 | 24 | 1A/Z Series | FT1340_Group-(FT1340,FT1360) | 1A/Z Series | 0.006 | See Notes |  | 0.008 | N/A | N/A | N/A | N/A | N/A | 1) Finished crimp ends at the scribe mark ±0.75mm (±.030 in).
FC695-24 | FT1307-200-M550 |  | 2.27 | 315 | Aeroquip | FC695 | 24 | 1A/Z Series | FT1390_Group-(FT1390,ET4040) | 1A/Z Series | 0.006 | See Notes |  | 0.008 | N/A | N/A | N/A | N/A | N/A | 1) Finished crimp ends at the scribe mark ±0.75mm (±.030 in).
FC695-32 | FT1209-200-17 |  | 2.77 | 267 | Aeroquip | FC695 | 32 | 1A/Z Series | ET1290 | 1A/Z Series | 0.006 | See Notes |  | 0.008 | N/A | N/A | N/A | N/A | N/A | 1) Finished crimp ends at the scribe mark ±0.75mm (±.030 in).
FC695-32 | FT1307-200-M690 |  | 2.77 | 263 | Aeroquip | FC695 | 32 | 1A/Z Series | ET1290 | 1A/Z Series | 0.006 | See Notes |  | 0.008 | N/A | N/A | N/A | N/A | N/A | 1) Finished crimp ends at the scribe mark ±0.75mm (±.030 in).
FC695-32 | ET5040DC-M690S |  | 2.77 | N/A | Aeroquip | FC695 | 32 | 1A/Z Series | ET5070_Group-(ET5040,ET5050,ET5070) | 1A/Z Series | 0.006 | See Notes |  | 0.008 | N/A | N/A | N/A | N/A | N/A | 1) Finished crimp ends at the scribe mark ±0.75mm (±.030 in).
FC695-32 | FT1209-200-17 |  | 2.77 | N/A | Aeroquip | FC695 | 32 | 1A/Z Series | FT1204_Group-(FT1204,FT1209,FT1244,FT1307) | 1A/Z Series | 0.006 | See Notes |  | 0.008 | N/A | N/A | N/A | N/A | N/A | 1) Finished crimp ends at the scribe mark ±0.75mm (±.030 in).
FC695-32 | FT1307-200-M690 |  | 2.77 | N/A | Aeroquip | FC695 | 32 | 1A/Z Series | FT1204_Group-(FT1204,FT1209,FT1244,FT1307) | 1A/Z Series | 0.006 | See Notes |  | 0.008 | N/A | N/A | N/A | N/A | N/A | 1) Finished crimp ends at the scribe mark ±0.75mm (±.030 in).
FC695-32 | FT1209-200-17 |  | 2.77 | 784 | Aeroquip | FC695 | 32 | 1A/Z Series | FT1340_Group-(FT1340,FT1360) | 1A/Z Series | 0.006 | See Notes |  | 0.008 | N/A | N/A | N/A | N/A | N/A | 1) Finished crimp ends at the scribe mark ±0.75mm (±.030 in).
FC695-32 | FT1307-200-M690 |  | 2.77 | 792 | Aeroquip | FC695 | 32 | 1A/Z Series | FT1340_Group-(FT1340,FT1360) | 1A/Z Series | 0.006 | See Notes |  | 0.008 | N/A | N/A | N/A | N/A | N/A | 1) Finished crimp ends at the scribe mark ±0.75mm (±.030 in).
FC695-32 | FT1209-200-17 |  | 2.77 | 267 | Aeroquip | FC695 | 32 | 1A/Z Series | FT1390_Group-(FT1390,ET4040) | 1A/Z Series | 0.006 | See Notes |  | 0.008 | N/A | N/A | N/A | N/A | N/A | 1) Finished crimp ends at the scribe mark ±0.75mm (±.030 in).
FC695-32 | FT1307-200-M690 |  | 2.77 | 263 | Aeroquip | FC695 | 32 | 1A/Z Series | FT1390_Group-(FT1390,ET4040) | 1A/Z Series | 0.006 | See Notes |  | 0.008 | N/A | N/A | N/A | N/A | N/A | 1) Finished crimp ends at the scribe mark ±0.75mm (±.030 in).
FC699-04 | FT1380-275-M120 |  | 0.517 | 89 | Aeroquip | FC699 | 04 | Flat Field Crimp | ET1187 | Flat Field Crimp | 0.006 | 0.53 | ±.015 | 0.008 | N/A | N/A | N/A | N/A | N/A | 1) Positive stop fitting locator must be used to assemble hose assemblies.
FC699-04 | FT1330-275-M120 |  | 0.517 | N/A | Aeroquip | FC699 | 04 | Flat Field Crimp | FT1330_Group-(FT1330,FT1320) | Flat Field Crimp | 0.006 | 0.53 | ±.015 | 0.008 | N/A | N/A | N/A | N/A | N/A | 1) Positive stop fitting locator must be used to assemble hose assemblies. 2) Target Setting value is applicable for FT1330 machine only.
FC699-04 | FT1380-275-M120 |  | 0.517 | N/A | Aeroquip | FC699 | 04 | Flat Field Crimp | FT1370_Group-(FT1370,FT1380P) | Flat Field Crimp | 0.006 | 0.53 | ±.015 | 0.008 | N/A | N/A | N/A | N/A | N/A | 1) Positive stop fitting locator must be used to assemble hose assemblies.
FC699-04 | FT1380-275-M120 |  | 0.507 | 79 | Aeroquip | FC699 | 04 | Global OTC Crimp | ET1187 | Global OTC Crimp | 0.006 | See Notes |  | 0.008 | N/A | N/A | N/A | N/A | N/A | 1) Finished crimp ends at the scribe mark ±0.75mm (±.030 in).
FC699-04 | FT1330-275-M120 |  | 0.507 | N/A | Aeroquip | FC699 | 04 | Global OTC Crimp | FT1330_Group-(FT1330,FT1320) | Global OTC Crimp | 0.006 | See Notes |  | 0.008 | N/A | N/A | N/A | N/A | N/A | 1) Finished crimp ends at the scribe mark ±0.75mm (±.030 in). 2) Target Setting value is applicable for FT1330 machine only.
FC699-04 | FT1380-275-M120 |  | 0.507 | N/A | Aeroquip | FC699 | 04 | Global OTC Crimp | FT1370_Group-(FT1370,FT1380P) | Global OTC Crimp | 0.006 | See Notes |  | 0.008 | N/A | N/A | N/A | N/A | N/A | 1) Finished crimp ends at the scribe mark ±0.75mm (±.030 in).
FC699-04 | FT1380-275-M120 |  | 0.517 | 89 | Aeroquip | FC699 | 04 | Flat Field Crimp | FT1380_Group-(FT1380,ET4020,ET1280) | Flat Field Crimp | 0.006 | 0.53 | ±.015 | 0.008 | N/A | N/A | N/A | N/A | N/A | 1) Positive stop fitting locator must be used to assemble hose assemblies.
FC699-04 | FT1380-275-M120 |  | 0.507 | 79 | Aeroquip | FC699 | 04 | Global OTC Crimp | FT1380_Group-(FT1380,ET4020,ET1280) | Global OTC Crimp | 0.006 | See Notes |  | 0.008 | N/A | N/A | N/A | N/A | N/A | 1) Finished crimp ends at the scribe mark ±0.75mm (±.030 in).
FC699-04 | ET5040DC-M120S |  | 0.517 | N/A | Aeroquip | FC699 | 04 | Flat Field Crimp | ET5070_Group-(ET5040,ET5050,ET5070) | Flat Field Crimp | 0.006 | 0.53 | ±.015 | 0.008 | N/A | N/A | N/A | N/A | N/A | 1) Positive stop fitting locator must be used to assemble hose assemblies.
FC699-04 | ET5040DC-M120S |  | 0.507 | N/A | Aeroquip | FC699 | 04 | Global OTC Crimp | ET5070_Group-(ET5040,ET5050,ET5070) | Global OTC Crimp | 0.006 | See Notes |  | 0.008 | N/A | N/A | N/A | N/A | N/A | 1) Finished crimp ends at the scribe mark ±0.75mm (±.030 in).
FC699-06 | FT1380-200-M150 |  | 0.613 | 67 | Aeroquip | FC699 | 06 | Flat Field Crimp | ET1187 | Flat Field Crimp | 0.006 | 0.575 | ±.015 | 0.008 | N/A | N/A | N/A | N/A | N/A | 1) Positive stop fitting locator must be used to assemble hose assemblies.
FC699-06 | FT1380-275-M150 |  | 0.613 | 67 | Aeroquip | FC699 | 06 | Flat Field Crimp | ET1187 | Flat Field Crimp | 0.006 | 0.575 | ±.015 | 0.008 | N/A | N/A | N/A | N/A | N/A | 1) Positive stop fitting locator must be used to assemble hose assemblies.
FC699-06 | FT1307-200-M150 |  | 0.659 | 278 | Aeroquip | FC699 | 06 | Flat Field Crimp | ET1290 | Flat Field Crimp | 0.006 | 0.575 | ±.015 | 0.008 | N/A | N/A | N/A | N/A | N/A | 1) Positive stop fitting locator must be used to assemble hose assemblies.
FC699-06 | FT1307-200-M150 |  | 0.613 | 297 | Aeroquip | FC699 | 06 | Flat Field Crimp | ET1290 | Flat Field Crimp | 0.006 | 0.575 | ±.015 | 0.008 | N/A | N/A | N/A | N/A | N/A | 1) Positive stop fitting locator must be used to assemble hose assemblies.
FC699-06 | FT1307-200-M150 |  | 0.613 | N/A | Aeroquip | FC699 | 06 | Flat Field Crimp | FT1204_Group-(FT1204,FT1209,FT1244,FT1307) | Flat Field Crimp | 0.006 | 0.575 | ±.015 | 0.008 | N/A | N/A | N/A | N/A | N/A | 1) Positive stop fitting locator must be used to assemble hose assemblies.
FC699-06 | FT1330-200-92 |  | 0.613 | N/A | Aeroquip | FC699 | 06 | Flat Field Crimp | FT1330_Group-(FT1330,FT1320) | Flat Field Crimp | 0.006 | 0.575 | ±.015 | 0.008 | N/A | N/A | N/A | N/A | N/A | 1) Positive stop fitting locator must be used to assemble hose assemblies. 2) Target Setting value is applicable for FT1330 machine only.
FC699-06 | FT1330-275-M150 |  | 0.613 | N/A | Aeroquip | FC699 | 06 | Flat Field Crimp | FT1330_Group-(FT1330,FT1320) | Flat Field Crimp | 0.006 | 0.575 | ±.015 | 0.008 | N/A | N/A | N/A | N/A | N/A | 1) Positive stop fitting locator must be used to assemble hose assemblies. 2) Target Setting value is applicable for FT1330 machine only.
FC699-06 | FT1307-200-M150 |  | 0.659 | 630 | Aeroquip | FC699 | 06 | Flat Field Crimp | FT1340_Group-(FT1340,FT1360) | Flat Field Crimp | 0.006 | 0.575 | ±.015 | 0.008 | N/A | N/A | N/A | N/A | N/A | 1) Positive stop fitting locator must be used to assemble hose assemblies.
FC699-06 | FT1307-200-M150 |  | 0.613 | 855 | Aeroquip | FC699 | 06 | Flat Field Crimp | FT1340_Group-(FT1340,FT1360) | Flat Field Crimp | 0.006 | 0.575 | ±.015 | 0.008 | N/A | N/A | N/A | N/A | N/A | 1) Positive stop fitting locator must be used to assemble hose assemblies.
FC699-06 | FT1380-200-M150 |  | 0.613 | N/A | Aeroquip | FC699 | 06 | Flat Field Crimp | FT1370_Group-(FT1370,FT1380P) | Flat Field Crimp | 0.006 | 0.575 | ±.015 | 0.008 | N/A | N/A | N/A | N/A | N/A | 1) Positive stop fitting locator must be used to assemble hose assemblies.
FC699-06 | FT1380-275-M150 |  | 0.613 | N/A | Aeroquip | FC699 | 06 | Flat Field Crimp | FT1370_Group-(FT1370,FT1380P) | Flat Field Crimp | 0.006 | 0.575 | ±.015 | 0.008 | N/A | N/A | N/A | N/A | N/A | 1) Positive stop fitting locator must be used to assemble hose assemblies.
FC699-06 | FT1380-200-M180 |  | 0.701 | 37 | Aeroquip | FC699 | 06 | Global OTC Crimp | ET1187 | Global OTC Crimp | 0.006 | See Notes |  | 0.008 | N/A | N/A | N/A | N/A | N/A | 1) Finished crimp ends at the scribe mark ±0.75mm (±.030 in).
FC699-06 | FT1380-275-M180 |  | 0.701 | 37 | Aeroquip | FC699 | 06 | Global OTC Crimp | ET1187 | Global OTC Crimp | 0.006 | See Notes |  | 0.008 | N/A | N/A | N/A | N/A | N/A | 1) Finished crimp ends at the scribe mark ±0.75mm (±.030 in).
FC699-06 | FT1307-200-M180 |  | 0.701 | 202 | Aeroquip | FC699 | 06 | Global OTC Crimp | ET1290 | Global OTC Crimp | 0.006 | See Notes |  | 0.008 | N/A | N/A | N/A | N/A | N/A | 1) Finished crimp ends at the scribe mark ±0.75mm (±.030 in).
FC699-06 | FT1307-200-M180 |  | 0.701 | 267 | Aeroquip | FC699 | 06 | Global OTC Crimp | ET1290 | Global OTC Crimp | 0.006 | See Notes |  | 0.008 | N/A | N/A | N/A | N/A | N/A | 1) Finished crimp ends at the scribe mark ±0.75mm (±.030 in).
FC699-06 | FT1307-200-M180 |  | 0.701 | N/A | Aeroquip | FC699 | 06 | Global OTC Crimp | FT1204_Group-(FT1204,FT1209,FT1244,FT1307) | Global OTC Crimp | 0.006 | See Notes |  | 0.008 | N/A | N/A | N/A | N/A | N/A | 1) Finished crimp ends at the scribe mark ±0.75mm (±.030 in).
FC699-06 | FT1330-275-M180 |  | 0.701 | N/A | Aeroquip | FC699 | 06 | Global OTC Crimp | FT1330_Group-(FT1330,FT1320) | Global OTC Crimp | 0.006 | See Notes |  | 0.008 | N/A | N/A | N/A | N/A | N/A | 1) Finished crimp ends at the scribe mark ±0.75mm (±.030 in). 2) Target Setting value is applicable for FT1330 machine only.
FC699-06 | FT1307-200-M180 |  | 0.701 | 784 | Aeroquip | FC699 | 06 | Global OTC Crimp | FT1340_Group-(FT1340,FT1360) | Global OTC Crimp | 0.006 | See Notes |  | 0.008 | N/A | N/A | N/A | N/A | N/A | 1) Finished crimp ends at the scribe mark ±0.75mm (±.030 in).
FC699-06 | FT1307-200-M180 |  | 0.701 | 916 | Aeroquip | FC699 | 06 | Global OTC Crimp | FT1340_Group-(FT1340,FT1360) | Global OTC Crimp | 0.006 | See Notes |  | 0.008 | N/A | N/A | N/A | N/A | N/A | 1) Finished crimp ends at the scribe mark ±0.75mm (±.030 in).
FC699-06 | FT1380-200-M180 |  | 0.701 | N/A | Aeroquip | FC699 | 06 | Global OTC Crimp | FT1370_Group-(FT1370,FT1380P) | Global OTC Crimp | 0.006 | See Notes |  | 0.008 | N/A | N/A | N/A | N/A | N/A | 1) Finished crimp ends at the scribe mark ±0.75mm (±.030 in).
FC699-06 | FT1380-275-M180 |  | 0.701 | N/A | Aeroquip | FC699 | 06 | Global OTC Crimp | FT1370_Group-(FT1370,FT1380P) | Global OTC Crimp | 0.006 | See Notes |  | 0.008 | N/A | N/A | N/A | N/A | N/A | 1) Finished crimp ends at the scribe mark ±0.75mm (±.030 in).
FC699-06 | FT1380-200-M150 |  | 0.613 | 67 | Aeroquip | FC699 | 06 | Flat Field Crimp | FT1380_Group-(FT1380,ET4020,ET1280) | Flat Field Crimp | 0.006 | 0.575 | ±.015 | 0.008 | N/A | N/A | N/A | N/A | N/A | 1) Positive stop fitting locator must be used to assemble hose assemblies.
FC699-06 | FT1380-275-M150 |  | 0.613 | 67 | Aeroquip | FC699 | 06 | Flat Field Crimp | FT1380_Group-(FT1380,ET4020,ET1280) | Flat Field Crimp | 0.006 | 0.575 | ±.015 | 0.008 | N/A | N/A | N/A | N/A | N/A | 1) Positive stop fitting locator must be used to assemble hose assemblies.
FC699-06 | FT1307-200-M150 |  | 0.613 | 232 | Aeroquip | FC699 | 06 | Flat Field Crimp | FT1390_Group-(FT1390,ET4040) | Flat Field Crimp | 0.006 | 0.575 | ±.015 | 0.008 | N/A | N/A | N/A | N/A | N/A | 1) Positive stop fitting locator must be used to assemble hose assemblies.
FC699-06 | FT1380-200-M180 |  | 0.701 | 37 | Aeroquip | FC699 | 06 | Global OTC Crimp | FT1380_Group-(FT1380,ET4020,ET1280) | Global OTC Crimp | 0.006 | See Notes |  | 0.008 | N/A | N/A | N/A | N/A | N/A | 1) Finished crimp ends at the scribe mark ±0.75mm (±.030 in).
FC699-06 | FT1380-275-M180 |  | 0.701 | 37 | Aeroquip | FC699 | 06 | Global OTC Crimp | FT1380_Group-(FT1380,ET4020,ET1280) | Global OTC Crimp | 0.006 | See Notes |  | 0.008 | N/A | N/A | N/A | N/A | N/A | 1) Finished crimp ends at the scribe mark ±0.75mm (±.030 in).
FC699-06 | FT1307-200-M180 |  | 0.701 | 202 | Aeroquip | FC699 | 06 | Global OTC Crimp | FT1390_Group-(FT1390,ET4040) | Global OTC Crimp | 0.006 | See Notes |  | 0.008 | N/A | N/A | N/A | N/A | N/A | 1) Finished crimp ends at the scribe mark ±0.75mm (±.030 in).
FC699-06 | ET5040DC-M150S |  | 0.613 | N/A | Aeroquip | FC699 | 06 | Flat Field Crimp | ET5070_Group-(ET5040,ET5050,ET5070) | Flat Field Crimp | 0.006 | 0.575 | ±.015 | 0.008 | N/A | N/A | N/A | N/A | N/A | 1) Positive stop fitting locator must be used to assemble hose assemblies.
FC699-06 | ET5040DC-M180S |  | 0.701 | N/A | Aeroquip | FC699 | 06 | Global OTC Crimp | ET5070_Group-(ET5040,ET5050,ET5070) | Global OTC Crimp | 0.006 | See Notes |  | 0.008 | N/A | N/A | N/A | N/A | N/A | 1) Finished crimp ends at the scribe mark ±0.75mm (±.030 in).
FC699-08 | FT1307-200-M180 |  | 0.733 | 234 | Aeroquip | FC699 | 08 | Flat Field Crimp | ET1290 | Flat Field Crimp | 0.006 | 0.575 | ±.015 | 0.008 | N/A | N/A | N/A | N/A | N/A | 1) Positive stop fitting locator must be used to assemble hose assemblies.
FC699-08 | FT1307-200-M180 |  | 0.733 | 299 | Aeroquip | FC699 | 08 | Flat Field Crimp | ET1290 | Flat Field Crimp | 0.006 | 0.575 | ±.015 | 0.008 | N/A | N/A | N/A | N/A | N/A | 1) Positive stop fitting locator must be used to assemble hose assemblies.
FC699-08 | FT1307-200-M180 |  | 0.733 | N/A | Aeroquip | FC699 | 08 | Flat Field Crimp | FT1204_Group-(FT1204,FT1209,FT1244,FT1307) | Flat Field Crimp | 0.006 | 0.575 | ±.015 | 0.008 | N/A | N/A | N/A | N/A | N/A | 1) Positive stop fitting locator must be used to assemble hose assemblies.
FC699-08 | FT1330-275-M180 |  | 0.733 | N/A | Aeroquip | FC699 | 08 | Flat Field Crimp | FT1330_Group-(FT1330,FT1320) | Flat Field Crimp | 0.006 | 0.575 | ±.015 | 0.008 | N/A | N/A | N/A | N/A | N/A | 1) Positive stop fitting locator must be used to assemble hose assemblies. 2) Target Setting value is applicable for FT1330 machine only.
FC699-08 | FT1307-200-M180 |  | 0.733 | 719 | Aeroquip | FC699 | 08 | Flat Field Crimp | FT1340_Group-(FT1340,FT1360) | Flat Field Crimp | 0.006 | 0.575 | ±.015 | 0.008 | N/A | N/A | N/A | N/A | N/A | 1) Positive stop fitting locator must be used to assemble hose assemblies.
FC699-08 | FT1307-200-M180 |  | 0.733 | 851 | Aeroquip | FC699 | 08 | Flat Field Crimp | FT1340_Group-(FT1340,FT1360) | Flat Field Crimp | 0.006 | 0.575 | ±.015 | 0.008 | N/A | N/A | N/A | N/A | N/A | 1) Positive stop fitting locator must be used to assemble hose assemblies.
FC699-08 | FT1380-200-M210 |  | 0.808 | 26 | Aeroquip | FC699 | 08 | Global OTC Crimp | ET1187 | Global OTC Crimp | 0.006 | See Notes |  | 0.008 | N/A | N/A | N/A | N/A | N/A | 1) Finished crimp ends at the scribe mark ±0.75mm (±.030 in).
FC699-08 | FT1380-275-M210 |  | 0.808 | 26 | Aeroquip | FC699 | 08 | Global OTC Crimp | ET1187 | Global OTC Crimp | 0.006 | See Notes |  | 0.008 | N/A | N/A | N/A | N/A | N/A | 1) Finished crimp ends at the scribe mark ±0.75mm (±.030 in).
FC699-08 | FT1307-200-M210 |  | 0.808 | 191 | Aeroquip | FC699 | 08 | Global OTC Crimp | ET1290 | Global OTC Crimp | 0.006 | See Notes |  | 0.008 | N/A | N/A | N/A | N/A | N/A | 1) Finished crimp ends at the scribe mark ±0.75mm (±.030 in).
FC699-08 | FT1307-200-M210 |  | 0.808 | N/A | Aeroquip | FC699 | 08 | Global OTC Crimp | FT1204_Group-(FT1204,FT1209,FT1244,FT1307) | Global OTC Crimp | 0.006 | See Notes |  | 0.008 | N/A | N/A | N/A | N/A | N/A | 1) Finished crimp ends at the scribe mark ±0.75mm (±.030 in).
FC699-08 | FT1330-275-M210 |  | 0.808 | N/A | Aeroquip | FC699 | 08 | Global OTC Crimp | FT1330_Group-(FT1330,FT1320) | Global OTC Crimp | 0.006 | See Notes |  | 0.008 | N/A | N/A | N/A | N/A | N/A | 1) Finished crimp ends at the scribe mark ±0.75mm (±.030 in). 2) Target Setting value is applicable for FT1330 machine only.
FC699-08 | FT1307-200-M210 |  | 0.808 | 939 | Aeroquip | FC699 | 08 | Global OTC Crimp | FT1340_Group-(FT1340,FT1360) | Global OTC Crimp | 0.006 | See Notes |  | 0.008 | N/A | N/A | N/A | N/A | N/A | 1) Finished crimp ends at the scribe mark ±0.75mm (±.030 in).
FC699-08 | FT1380-200-M210 |  | 0.808 | N/A | Aeroquip | FC699 | 08 | Global OTC Crimp | FT1370_Group-(FT1370,FT1380P) | Global OTC Crimp | 0.006 | See Notes |  | 0.008 | N/A | N/A | N/A | N/A | N/A | 1) Finished crimp ends at the scribe mark ±0.75mm (±.030 in).
FC699-08 | FT1380-275-M210 |  | 0.808 | N/A | Aeroquip | FC699 | 08 | Global OTC Crimp | FT1370_Group-(FT1370,FT1380P) | Global OTC Crimp | 0.006 | See Notes |  | 0.008 | N/A | N/A | N/A | N/A | N/A | 1) Finished crimp ends at the scribe mark ±0.75mm (±.030 in).
FC699-08 | FT1307-200-M180 |  | 0.733 | 234 | Aeroquip | FC699 | 08 | Flat Field Crimp | FT1390_Group-(FT1390,ET4040) | Flat Field Crimp | 0.006 | 0.575 | ±.015 | 0.008 | N/A | N/A | N/A | N/A | N/A | 1) Positive stop fitting locator must be used to assemble hose assemblies.
FC699-08 | FT1380-200-M210 |  | 0.808 | 26 | Aeroquip | FC699 | 08 | Global OTC Crimp | FT1380_Group-(FT1380,ET4020,ET1280) | Global OTC Crimp | 0.006 | See Notes |  | 0.008 | N/A | N/A | N/A | N/A | N/A | 1) Finished crimp ends at the scribe mark ±0.75mm (±.030 in).
FC699-08 | FT1380-275-M210 |  | 0.808 | 26 | Aeroquip | FC699 | 08 | Global OTC Crimp | FT1380_Group-(FT1380,ET4020,ET1280) | Global OTC Crimp | 0.006 | See Notes |  | 0.008 | N/A | N/A | N/A | N/A | N/A | 1) Finished crimp ends at the scribe mark ±0.75mm (±.030 in).
FC699-08 | FT1307-200-M210 |  | 0.808 | 191 | Aeroquip | FC699 | 08 | Global OTC Crimp | FT1390_Group-(FT1390,ET4040) | Global OTC Crimp | 0.006 | See Notes |  | 0.008 | N/A | N/A | N/A | N/A | N/A | 1) Finished crimp ends at the scribe mark ±0.75mm (±.030 in).
FC699-08 | ET5040DC-M180S |  | 0.733 | N/A | Aeroquip | FC699 | 08 | Flat Field Crimp | ET5070_Group-(ET5040,ET5050,ET5070) | Flat Field Crimp | 0.006 | 0.575 | ±.015 | 0.008 | N/A | N/A | N/A | N/A | N/A | 1) Positive stop fitting locator must be used to assemble hose assemblies.
FC699-08 | ET5040DC-M210S |  | 0.808 | N/A | Aeroquip | FC699 | 08 | Global OTC Crimp | ET5070_Group-(ET5040,ET5050,ET5070) | Global OTC Crimp | 0.006 | See Notes |  | 0.008 | N/A | N/A | N/A | N/A | N/A | 1) Finished crimp ends at the scribe mark ±0.75mm (±.030 in).
FC699-10 | FT1380-200-M210 |  | 0.889 | 107 | Aeroquip | FC699 | 10 | Flat Field Crimp | ET1187 | Flat Field Crimp | 0.006 | 0.685 | ±.015 | 0.008 | N/A | N/A | N/A | N/A | N/A | 1) Positive stop fitting locator must be used to assemble hose assemblies.
FC699-10 | FT1380-275-M210 |  | 0.889 | 107 | Aeroquip | FC699 | 10 | Flat Field Crimp | ET1187 | Flat Field Crimp | 0.006 | 0.685 | ±.015 | 0.008 | N/A | N/A | N/A | N/A | N/A | 1) Positive stop fitting locator must be used to assemble hose assemblies.
FC699-10 | FT1307-200-M210 |  | 0.889 | 272 | Aeroquip | FC699 | 10 | Flat Field Crimp | ET1290 | Flat Field Crimp | 0.006 | 0.685 | ±.015 | 0.008 | N/A | N/A | N/A | N/A | N/A | 1) Positive stop fitting locator must be used to assemble hose assemblies.
FC699-10 | FT1307-200-M210 |  | 0.889 | N/A | Aeroquip | FC699 | 10 | Flat Field Crimp | FT1204_Group-(FT1204,FT1209,FT1244,FT1307) | Flat Field Crimp | 0.006 | 0.685 | ±.015 | 0.008 | N/A | N/A | N/A | N/A | N/A | 1) Positive stop fitting locator must be used to assemble hose assemblies.
FC699-10 | FT1330-275-M210 |  | 0.889 | N/A | Aeroquip | FC699 | 10 | Flat Field Crimp | FT1330_Group-(FT1330,FT1320) | Flat Field Crimp | 0.006 | 0.685 | ±.015 | 0.008 | N/A | N/A | N/A | N/A | N/A | 1) Positive stop fitting locator must be used to assemble hose assemblies. 2) Target Setting value is applicable for FT1330 machine only.
FC699-10 | FT1307-200-M210 |  | 0.889 | 774 | Aeroquip | FC699 | 10 | Flat Field Crimp | FT1340_Group-(FT1340,FT1360) | Flat Field Crimp | 0.006 | 0.685 | ±.015 | 0.008 | N/A | N/A | N/A | N/A | N/A | 1) Positive stop fitting locator must be used to assemble hose assemblies.
FC699-10 | FT1380-200-M210 |  | 0.889 | N/A | Aeroquip | FC699 | 10 | Flat Field Crimp | FT1370_Group-(FT1370,FT1380P) | Flat Field Crimp | 0.006 | 0.685 | ±.015 | 0.008 | N/A | N/A | N/A | N/A | N/A | 1) Positive stop fitting locator must be used to assemble hose assemblies.
FC699-10 | FT1380-275-M210 |  | 0.889 | N/A | Aeroquip | FC699 | 10 | Flat Field Crimp | FT1370_Group-(FT1370,FT1380P) | Flat Field Crimp | 0.006 | 0.685 | ±.015 | 0.008 | N/A | N/A | N/A | N/A | N/A | 1) Positive stop fitting locator must be used to assemble hose assemblies.
FC699-10 | FT1380-200-M240 |  | 0.957 | 57 | Aeroquip | FC699 | 10 | Global OTC Crimp | ET1187 | Global OTC Crimp | 0.006 | See Notes |  | 0.008 | N/A | N/A | N/A | N/A | N/A | 1) Finished crimp ends at the scribe mark ±0.75mm (±.030 in).
FC699-10 | FT1380-275-M240 |  | 0.957 | 57 | Aeroquip | FC699 | 10 | Global OTC Crimp | ET1187 | Global OTC Crimp | 0.006 | See Notes |  | 0.008 | N/A | N/A | N/A | N/A | N/A | 1) Finished crimp ends at the scribe mark ±0.75mm (±.030 in).
FC699-10 | FT1307-200-M240 |  | 0.957 | 222 | Aeroquip | FC699 | 10 | Global OTC Crimp | ET1290 | Global OTC Crimp | 0.006 | See Notes |  | 0.008 | N/A | N/A | N/A | N/A | N/A | 1) Finished crimp ends at the scribe mark ±0.75mm (±.030 in).
FC699-10 | FT1307-200-M240 |  | 0.957 | 287 | Aeroquip | FC699 | 10 | Global OTC Crimp | ET1290 | Global OTC Crimp | 0.006 | See Notes |  | 0.008 | N/A | N/A | N/A | N/A | N/A | 1) Finished crimp ends at the scribe mark ±0.75mm (±.030 in).
FC699-10 | FT1307-200-M240 |  | 0.957 | N/A | Aeroquip | FC699 | 10 | Global OTC Crimp | FT1204_Group-(FT1204,FT1209,FT1244,FT1307) | Global OTC Crimp | 0.006 | See Notes |  | 0.008 | N/A | N/A | N/A | N/A | N/A | 1) Finished crimp ends at the scribe mark ±0.75mm (±.030 in).
FC699-10 | FT1330-275-M240 |  | 0.957 | N/A | Aeroquip | FC699 | 10 | Global OTC Crimp | FT1330_Group-(FT1330,FT1320) | Global OTC Crimp | 0.006 | See Notes |  | 0.008 | N/A | N/A | N/A | N/A | N/A | 1) Finished crimp ends at the scribe mark ±0.75mm (±.030 in). 2) Target Setting value is applicable for FT1330 machine only.
FC699-10 | FT1307-200-M240 |  | 0.957 | 744 | Aeroquip | FC699 | 10 | Global OTC Crimp | FT1340_Group-(FT1340,FT1360) | Global OTC Crimp | 0.006 | See Notes |  | 0.008 | N/A | N/A | N/A | N/A | N/A | 1) Finished crimp ends at the scribe mark ±0.75mm (±.030 in).
FC699-10 | FT1307-200-M240 |  | 0.957 | 876 | Aeroquip | FC699 | 10 | Global OTC Crimp | FT1340_Group-(FT1340,FT1360) | Global OTC Crimp | 0.006 | See Notes |  | 0.008 | N/A | N/A | N/A | N/A | N/A | 1) Finished crimp ends at the scribe mark ±0.75mm (±.030 in).
FC699-10 | FT1380-200-M240 |  | 0.957 | N/A | Aeroquip | FC699 | 10 | Global OTC Crimp | FT1370_Group-(FT1370,FT1380P) | Global OTC Crimp | 0.006 | See Notes |  | 0.008 | N/A | N/A | N/A | N/A | N/A | 1) Finished crimp ends at the scribe mark ±0.75mm (±.030 in).
FC699-10 | FT1380-275-M240 |  | 0.957 | N/A | Aeroquip | FC699 | 10 | Global OTC Crimp | FT1370_Group-(FT1370,FT1380P) | Global OTC Crimp | 0.006 | See Notes |  | 0.008 | N/A | N/A | N/A | N/A | N/A | 1) Finished crimp ends at the scribe mark ±0.75mm (±.030 in).
FC699-10 | FT1380-200-M210 |  | 0.889 | 107 | Aeroquip | FC699 | 10 | Flat Field Crimp | FT1380_Group-(FT1380,ET4020,ET1280) | Flat Field Crimp | 0.006 | 0.685 | ±.015 | 0.008 | N/A | N/A | N/A | N/A | N/A | 1) Positive stop fitting locator must be used to assemble hose assemblies.
FC699-10 | FT1380-275-M210 |  | 0.889 | 107 | Aeroquip | FC699 | 10 | Flat Field Crimp | FT1380_Group-(FT1380,ET4020,ET1280) | Flat Field Crimp | 0.006 | 0.685 | ±.015 | 0.008 | N/A | N/A | N/A | N/A | N/A | 1) Positive stop fitting locator must be used to assemble hose assemblies.
FC699-10 | FT1307-200-M210 |  | 0.889 | 272 | Aeroquip | FC699 | 10 | Flat Field Crimp | FT1390_Group-(FT1390,ET4040) | Flat Field Crimp | 0.006 | 0.685 | ±.015 | 0.008 | N/A | N/A | N/A | N/A | N/A | 1) Positive stop fitting locator must be used to assemble hose assemblies.
FC699-10 | FT1380-200-M240 |  | 0.957 | 57 | Aeroquip | FC699 | 10 | Global OTC Crimp | FT1380_Group-(FT1380,ET4020,ET1280) | Global OTC Crimp | 0.006 | See Notes |  | 0.008 | N/A | N/A | N/A | N/A | N/A | 1) Finished crimp ends at the scribe mark ±0.75mm (±.030 in).
FC699-10 | FT1380-275-M240 |  | 0.957 | 57 | Aeroquip | FC699 | 10 | Global OTC Crimp | FT1380_Group-(FT1380,ET4020,ET1280) | Global OTC Crimp | 0.006 | See Notes |  | 0.008 | N/A | N/A | N/A | N/A | N/A | 1) Finished crimp ends at the scribe mark ±0.75mm (±.030 in).
FC699-10 | FT1307-200-M240 |  | 0.957 | 222 | Aeroquip | FC699 | 10 | Global OTC Crimp | FT1390_Group-(FT1390,ET4040) | Global OTC Crimp | 0.006 | See Notes |  | 0.008 | N/A | N/A | N/A | N/A | N/A | 1) Finished crimp ends at the scribe mark ±0.75mm (±.030 in).
FC699-10 | ET5040DC-M210S |  | 0.889 | N/A | Aeroquip | FC699 | 10 | Flat Field Crimp | ET5070_Group-(ET5040,ET5050,ET5070) | Flat Field Crimp | 0.006 | 0.685 | ±.015 | 0.008 | N/A | N/A | N/A | N/A | N/A | 1) Positive stop fitting locator must be used to assemble hose assemblies.
FC699-10 | ET5040DC-M240S |  | 0.957 | N/A | Aeroquip | FC699 | 10 | Global OTC Crimp | ET5070_Group-(ET5040,ET5050,ET5070) | Global OTC Crimp | 0.006 | See Notes |  | 0.008 | N/A | N/A | N/A | N/A | N/A | 1) Finished crimp ends at the scribe mark ±0.75mm (±.030 in).
FC699-12 | FT1307-200-R5-16 |  | 1.13 | 205 | Aeroquip | FC699 | 12 | Aluminum D024B | ET1290 | Aluminum D024B | 0.006 | 0.36 | ±.015 | 0.008 | N/A | N/A | N/A | N/A | N/A
FC699-12 | FT1380-200-M240 |  | 1.015 | 115 | Aeroquip | FC699 | 12 | Flat Field Crimp | ET1187 | Flat Field Crimp | 0.006 | 0.687 | ±.015 | 0.008 | N/A | N/A | N/A | N/A | N/A | 1) Positive stop fitting locator must be used to assemble hose assemblies.
FC699-12 | FT1380-275-M240 |  | 1.015 | 115 | Aeroquip | FC699 | 12 | Flat Field Crimp | ET1187 | Flat Field Crimp | 0.006 | 0.687 | ±.015 | 0.008 | N/A | N/A | N/A | N/A | N/A | 1) Positive stop fitting locator must be used to assemble hose assemblies.
FC699-12 | FT1307-200-M240 |  | 1.015 | 280 | Aeroquip | FC699 | 12 | Flat Field Crimp | ET1290 | Flat Field Crimp | 0.006 | 0.687 | ±.015 | 0.008 | N/A | N/A | N/A | N/A | N/A | 1) Positive stop fitting locator must be used to assemble hose assemblies.
FC699-12 | FT1307-200-M240 |  | 1.015 | 345 | Aeroquip | FC699 | 12 | Flat Field Crimp | ET1290 | Flat Field Crimp | 0.006 | 0.687 | ±.015 | 0.008 | N/A | N/A | N/A | N/A | N/A | 1) Positive stop fitting locator must be used to assemble hose assemblies.
FC699-12 | FT1307-200-M240 |  | 1.015 | N/A | Aeroquip | FC699 | 12 | Flat Field Crimp | FT1204_Group-(FT1204,FT1209,FT1244,FT1307) | Flat Field Crimp | 0.006 | 0.687 | ±.015 | 0.008 | N/A | N/A | N/A | N/A | N/A | 1) Positive stop fitting locator must be used to assemble hose assemblies.
FC699-12 | FT1330-275-M240 |  | 1.015 | N/A | Aeroquip | FC699 | 12 | Flat Field Crimp | FT1330_Group-(FT1330,FT1320) | Flat Field Crimp | 0.006 | 0.687 | ±.015 | 0.008 | N/A | N/A | N/A | N/A | N/A | 1) Positive stop fitting locator must be used to assemble hose assemblies. 2) Target Setting value is applicable for FT1330 machine only.
FC699-12 | FT1307-200-M240 |  | 1.015 | 626 | Aeroquip | FC699 | 12 | Flat Field Crimp | FT1340_Group-(FT1340,FT1360) | Flat Field Crimp | 0.006 | 0.687 | ±.015 | 0.008 | N/A | N/A | N/A | N/A | N/A | 1) Positive stop fitting locator must be used to assemble hose assemblies.
FC699-12 | FT1307-200-M240 |  | 1.015 | 758 | Aeroquip | FC699 | 12 | Flat Field Crimp | FT1340_Group-(FT1340,FT1360) | Flat Field Crimp | 0.006 | 0.687 | ±.015 | 0.008 | N/A | N/A | N/A | N/A | N/A | 1) Positive stop fitting locator must be used to assemble hose assemblies.
FC699-12 | FT1380-200-M240 |  | 1.015 | N/A | Aeroquip | FC699 | 12 | Flat Field Crimp | FT1370_Group-(FT1370,FT1380P) | Flat Field Crimp | 0.006 | 0.687 | ±.015 | 0.008 | N/A | N/A | N/A | N/A | N/A | 1) Positive stop fitting locator must be used to assemble hose assemblies.
FC699-12 | FT1380-275-M240 |  | 1.015 | N/A | Aeroquip | FC699 | 12 | Flat Field Crimp | FT1370_Group-(FT1370,FT1380P) | Flat Field Crimp | 0.006 | 0.687 | ±.015 | 0.008 | N/A | N/A | N/A | N/A | N/A | 1) Positive stop fitting locator must be used to assemble hose assemblies.
FC699-12 | FT1380-200-M280 |  | 1.124 | 46 | Aeroquip | FC699 | 12 | Global OTC Crimp | ET1187 | Global OTC Crimp | 0.006 | See Notes |  | 0.008 | N/A | N/A | N/A | N/A | N/A | 1) Finished crimp ends at the scribe mark ±0.75mm (±.030 in).
FC699-12 | FT1380-275-M280 |  | 1.124 | 46 | Aeroquip | FC699 | 12 | Global OTC Crimp | ET1187 | Global OTC Crimp | 0.006 | See Notes |  | 0.008 | N/A | N/A | N/A | N/A | N/A | 1) Finished crimp ends at the scribe mark ±0.75mm (±.030 in).
FC699-12 | FT1381-200-M280 |  | 1.124 | 46 | Aeroquip | FC699 | 12 | Global OTC Crimp | ET1187 | Global OTC Crimp | 0.006 | See Notes |  | 0.008 | N/A | N/A | N/A | N/A | N/A | 1) Finished crimp ends at the scribe mark ±0.75mm (±.030 in).
FC699-12 | FT1307-200-M280 |  | 1.124 | 232 | Aeroquip | FC699 | 12 | Global OTC Crimp | ET1290 | Global OTC Crimp | 0.006 | See Notes |  | 0.008 | N/A | N/A | N/A | N/A | N/A | 1) Finished crimp ends at the scribe mark ±0.75mm (±.030 in).
FC699-12 | FT1307-200-M280 |  | 1.124 | N/A | Aeroquip | FC699 | 12 | Global OTC Crimp | FT1204_Group-(FT1204,FT1209,FT1244,FT1307) | Global OTC Crimp | 0.006 | See Notes |  | 0.008 | N/A | N/A | N/A | N/A | N/A | 1) Finished crimp ends at the scribe mark ±0.75mm (±.030 in).
FC699-12 | FT1330-275-M280 |  | 1.124 | N/A | Aeroquip | FC699 | 12 | Global OTC Crimp | FT1330_Group-(FT1330,FT1320) | Global OTC Crimp | 0.006 | See Notes |  | 0.008 | N/A | N/A | N/A | N/A | N/A | 1) Finished crimp ends at the scribe mark ±0.75mm (±.030 in). 2) Target Setting value is applicable for FT1330 machine only.
FC699-12 | FT1307-200-M280 |  | 1.124 | 855 | Aeroquip | FC699 | 12 | Global OTC Crimp | FT1340_Group-(FT1340,FT1360) | Global OTC Crimp | 0.006 | See Notes |  | 0.008 | N/A | N/A | N/A | N/A | N/A | 1) Finished crimp ends at the scribe mark ±0.75mm (±.030 in).
FC699-12 | FT1380-200-M280 |  | 1.124 | N/A | Aeroquip | FC699 | 12 | Global OTC Crimp | FT1370_Group-(FT1370,FT1380P) | Global OTC Crimp | 0.006 | See Notes |  | 0.008 | N/A | N/A | N/A | N/A | N/A | 1) Finished crimp ends at the scribe mark ±0.75mm (±.030 in).
FC699-12 | FT1380-275-M280 |  | 1.124 | N/A | Aeroquip | FC699 | 12 | Global OTC Crimp | FT1370_Group-(FT1370,FT1380P) | Global OTC Crimp | 0.006 | See Notes |  | 0.008 | N/A | N/A | N/A | N/A | N/A | 1) Finished crimp ends at the scribe mark ±0.75mm (±.030 in).
FC699-12 | FT1381-200-M280 |  | 1.124 | N/A | Aeroquip | FC699 | 12 | Global OTC Crimp | FT1370_Group-(FT1370,FT1380P) | Global OTC Crimp | 0.006 | See Notes |  | 0.008 | N/A | N/A | N/A | N/A | N/A | 1) Finished crimp ends at the scribe mark ±0.75mm (±.030 in).
FC699-12 | FT1307-200-R5-16 |  | 1.13 | 205 | Aeroquip | FC699 | 12 | Aluminum D024B | FT1390_Group-(FT1390,ET4040) | Aluminum D024B | 0.006 | 0.36 | ±.015 | 0.008 | N/A | N/A | N/A | N/A | N/A
FC699-12 | FT1380-200-M240 |  | 1.015 | 115 | Aeroquip | FC699 | 12 | Flat Field Crimp | FT1380_Group-(FT1380,ET4020,ET1280) | Flat Field Crimp | 0.006 | 0.687 | ±.015 | 0.008 | N/A | N/A | N/A | N/A | N/A | 1) Positive stop fitting locator must be used to assemble hose assemblies.
FC699-12 | FT1380-275-M240 |  | 1.015 | 115 | Aeroquip | FC699 | 12 | Flat Field Crimp | FT1380_Group-(FT1380,ET4020,ET1280) | Flat Field Crimp | 0.006 | 0.687 | ±.015 | 0.008 | N/A | N/A | N/A | N/A | N/A | 1) Positive stop fitting locator must be used to assemble hose assemblies.
FC699-12 | FT1307-200-M240 |  | 1.015 | 280 | Aeroquip | FC699 | 12 | Flat Field Crimp | FT1390_Group-(FT1390,ET4040) | Flat Field Crimp | 0.006 | 0.687 | ±.015 | 0.008 | N/A | N/A | N/A | N/A | N/A | 1) Positive stop fitting locator must be used to assemble hose assemblies.
FC699-12 | FT1380-200-M280 |  | 1.124 | 46 | Aeroquip | FC699 | 12 | Global OTC Crimp | FT1380_Group-(FT1380,ET4020,ET1280) | Global OTC Crimp | 0.006 | See Notes |  | 0.008 | N/A | N/A | N/A | N/A | N/A | 1) Finished crimp ends at the scribe mark ±0.75mm (±.030 in).
FC699-12 | FT1380-275-M280 |  | 1.124 | 46 | Aeroquip | FC699 | 12 | Global OTC Crimp | FT1380_Group-(FT1380,ET4020,ET1280) | Global OTC Crimp | 0.006 | See Notes |  | 0.008 | N/A | N/A | N/A | N/A | N/A | 1) Finished crimp ends at the scribe mark ±0.75mm (±.030 in).
FC699-12 | FT1381-200-M280 |  | 1.124 | 46 | Aeroquip | FC699 | 12 | Global OTC Crimp | FT1380_Group-(FT1380,ET4020,ET1280) | Global OTC Crimp | 0.006 | See Notes |  | 0.008 | N/A | N/A | N/A | N/A | N/A | 1) Finished crimp ends at the scribe mark ±0.75mm (±.030 in).
FC699-12 | FT1307-200-M280 |  | 1.124 | 232 | Aeroquip | FC699 | 12 | Global OTC Crimp | FT1390_Group-(FT1390,ET4040) | Global OTC Crimp | 0.006 | See Notes |  | 0.008 | N/A | N/A | N/A | N/A | N/A | 1) Finished crimp ends at the scribe mark ±0.75mm (±.030 in).
FC699-12 | ET5040DC-M240S |  | 1.015 | N/A | Aeroquip | FC699 | 12 | Flat Field Crimp | ET5070_Group-(ET5040,ET5050,ET5070) | Flat Field Crimp | 0.006 | 0.687 | ±.015 | 0.008 | N/A | N/A | N/A | N/A | N/A | 1) Positive stop fitting locator must be used to assemble hose assemblies.
FC699-12 | ET5040DC-M280S |  | 1.124 | N/A | Aeroquip | FC699 | 12 | Global OTC Crimp | ET5070_Group-(ET5040,ET5050,ET5070) | Global OTC Crimp | 0.006 | See Notes |  | 0.008 | N/A | N/A | N/A | N/A | N/A | 1) Finished crimp ends at the scribe mark ±0.75mm (±.030 in).
FC699-16 | FT1307-200-R5-16 |  | 1.28 | 355 | Aeroquip | FC699 | 16 | Aluminum D024B | ET1290 | Aluminum D024B | 0.006 | 0.36 | ±.015 | 0.008 | N/A | N/A | N/A | N/A | N/A
FC699-16 | FT1380-200-M320 |  | 1.367 | 152 | Aeroquip | FC699 | 16 | Global OTC Crimp | ET1187 | Global OTC Crimp | 0.006 | See Notes |  | 0.008 | N/A | N/A | N/A | N/A | N/A | 1) Finished crimp ends at the scribe mark ±0.75mm (±.030 in).
FC699-16 | FT1380-275-M320 |  | 1.367 | 152 | Aeroquip | FC699 | 16 | Global OTC Crimp | ET1187 | Global OTC Crimp | 0.006 | See Notes |  | 0.008 | N/A | N/A | N/A | N/A | N/A | 1) Finished crimp ends at the scribe mark ±0.75mm (±.030 in).
FC699-16 | FT1307-200-M320 |  | 1.367 | 317 | Aeroquip | FC699 | 16 | Global OTC Crimp | ET1290 | Global OTC Crimp | 0.006 | See Notes |  | 0.008 | N/A | N/A | N/A | N/A | N/A | 1) Finished crimp ends at the scribe mark ±0.75mm (±.030 in).
FC699-16 | FT1307-200-M320 |  | 1.367 | N/A | Aeroquip | FC699 | 16 | Global OTC Crimp | FT1204_Group-(FT1204,FT1209,FT1244,FT1307) | Global OTC Crimp | 0.006 | See Notes |  | 0.008 | N/A | N/A | N/A | N/A | N/A | 1) Finished crimp ends at the scribe mark ±0.75mm (±.030 in).
FC699-16 | FT1330-200-M320 |  | 1.367 | N/A | Aeroquip | FC699 | 16 | Global OTC Crimp | FT1330_Group-(FT1330,FT1320) | Global OTC Crimp | 0.006 | See Notes |  | 0.008 | N/A | N/A | N/A | N/A | N/A | 1) Finished crimp ends at the scribe mark ±0.75mm (±.030 in). 2) Target Setting value is applicable for FT1330 machine only.
FC699-16 | FT1330-275-M320 |  | 1.367 | N/A | Aeroquip | FC699 | 16 | Global OTC Crimp | FT1330_Group-(FT1330,FT1320) | Global OTC Crimp | 0.006 | See Notes |  | 0.008 | N/A | N/A | N/A | N/A | N/A | 1) Finished crimp ends at the scribe mark ±0.75mm (±.030 in). 2) Target Setting value is applicable for FT1330 machine only.
FC699-16 | FT1307-200-M320 |  | 1.367 | 683 | Aeroquip | FC699 | 16 | Global OTC Crimp | FT1340_Group-(FT1340,FT1360) | Global OTC Crimp | 0.006 | See Notes |  | 0.008 | N/A | N/A | N/A | N/A | N/A | 1) Finished crimp ends at the scribe mark ±0.75mm (±.030 in).
FC699-16 | FT1380-200-M320 |  | 1.367 | N/A | Aeroquip | FC699 | 16 | Global OTC Crimp | FT1370_Group-(FT1370,FT1380P) | Global OTC Crimp | 0.006 | See Notes |  | 0.008 | N/A | N/A | N/A | N/A | N/A | 1) Finished crimp ends at the scribe mark ±0.75mm (±.030 in).
FC699-16 | FT1380-275-M320 |  | 1.367 | N/A | Aeroquip | FC699 | 16 | Global OTC Crimp | FT1370_Group-(FT1370,FT1380P) | Global OTC Crimp | 0.006 | See Notes |  | 0.008 | N/A | N/A | N/A | N/A | N/A | 1) Finished crimp ends at the scribe mark ±0.75mm (±.030 in).
FC699-16 | FT1307-200-R5-16 |  | 1.28 | 355 | Aeroquip | FC699 | 16 | Aluminum D024B | FT1390_Group-(FT1390,ET4040) | Aluminum D024B | 0.006 | 0.36 | ±.015 | 0.008 | N/A | N/A | N/A | N/A | N/A
FC699-16 | FT1380-200-M320 |  | 1.367 | 152 | Aeroquip | FC699 | 16 | Global OTC Crimp | FT1380_Group-(FT1380,ET4020,ET1280) | Global OTC Crimp | 0.006 | See Notes |  | 0.008 | N/A | N/A | N/A | N/A | N/A | 1) Finished crimp ends at the scribe mark ±0.75mm (±.030 in).
FC699-16 | FT1380-275-M320 |  | 1.367 | 152 | Aeroquip | FC699 | 16 | Global OTC Crimp | FT1380_Group-(FT1380,ET4020,ET1280) | Global OTC Crimp | 0.006 | See Notes |  | 0.008 | N/A | N/A | N/A | N/A | N/A | 1) Finished crimp ends at the scribe mark ±0.75mm (±.030 in).
FC699-16 | FT1307-200-M320 |  | 1.367 | 317 | Aeroquip | FC699 | 16 | Global OTC Crimp | FT1390_Group-(FT1390,ET4040) | Global OTC Crimp | 0.006 | See Notes |  | 0.008 | N/A | N/A | N/A | N/A | N/A | 1) Finished crimp ends at the scribe mark ±0.75mm (±.030 in).
FC699-16 | ET5040DC-M320S |  | 1.367 | N/A | Aeroquip | FC699 | 16 | Global OTC Crimp | ET5070_Group-(ET5040,ET5050,ET5070) | Global OTC Crimp | 0.006 | See Notes |  | 0.008 | N/A | N/A | N/A | N/A | N/A | 1) Finished crimp ends at the scribe mark ±0.75mm (±.030 in).
FC701-12 | FT1380-200-M280 |  | 1.2 | 122 | Aeroquip | FC701 | 12 | Flat Gator Crimp | ET1187 | Flat Gator Crimp | 0.005 | 1.5 | ±.015 | 0.008 | N/A | N/A | N/A | N/A | N/A
FC701-12 | FT1380-275-M280 |  | 1.2 | 122 | Aeroquip | FC701 | 12 | Flat Gator Crimp | ET1187 | Flat Gator Crimp | 0.005 | 1.5 | ±.015 | 0.008 | N/A | N/A | N/A | N/A | N/A
FC701-12 | FT1381-200-M280 |  | 1.2 | 122 | Aeroquip | FC701 | 12 | Flat Gator Crimp | ET1187 | Flat Gator Crimp | 0.005 | 1.5 | ±.015 | 0.008 | N/A | N/A | N/A | N/A | N/A
FC701-12 | FT1307-200-M280 |  | 1.2 | 308 | Aeroquip | FC701 | 12 | Flat Gator Crimp | ET1290 | Flat Gator Crimp | 0.005 | 1.5 | ±.015 | 0.008 | N/A | N/A | N/A | N/A | N/A
FC701-12 | FT1307-200-M280 |  | 1.2 | N/A | Aeroquip | FC701 | 12 | Flat Gator Crimp | FT1204_Group-(FT1204,FT1209,FT1244,FT1307) | Flat Gator Crimp | 0.005 | 1.5 | ±.015 | 0.008 | N/A | N/A | N/A | N/A | N/A
FC701-12 | FT1330-200-95 |  | 1.2 | N/A | Aeroquip | FC701 | 12 | Flat Gator Crimp | FT1330_Group-(FT1330,FT1320) | Flat Gator Crimp | 0.005 | 1.5 | ±.015 | 0.008 | N/A | N/A | N/A | N/A | N/A | 1) Target Setting value is applicable for FT1330 machine only.
FC701-12 | FT1330-275-M280 |  | 1.2 | N/A | Aeroquip | FC701 | 12 | Flat Gator Crimp | FT1330_Group-(FT1330,FT1320) | Flat Gator Crimp | 0.005 | 1.5 | ±.015 | 0.008 | N/A | N/A | N/A | N/A | N/A | 1) Target Setting value is applicable for FT1330 machine only.
FC701-12 | FT1307-200-M280 |  | 1.2 | 701 | Aeroquip | FC701 | 12 | Flat Gator Crimp | FT1340_Group-(FT1340,FT1360) | Flat Gator Crimp | 0.005 | 1.5 | ±.015 | 0.008 | N/A | N/A | N/A | N/A | N/A
FC701-12 | FT1380-200-M280 |  | 1.2 | N/A | Aeroquip | FC701 | 12 | Flat Gator Crimp | FT1370_Group-(FT1370,FT1380P) | Flat Gator Crimp | 0.005 | 1.5 | ±.015 | 0.008 | N/A | N/A | N/A | N/A | N/A
FC701-12 | FT1380-275-M280 |  | 1.2 | N/A | Aeroquip | FC701 | 12 | Flat Gator Crimp | FT1370_Group-(FT1370,FT1380P) | Flat Gator Crimp | 0.005 | 1.5 | ±.015 | 0.008 | N/A | N/A | N/A | N/A | N/A
FC701-12 | FT1381-200-M280 |  | 1.2 | N/A | Aeroquip | FC701 | 12 | Flat Gator Crimp | FT1370_Group-(FT1370,FT1380P) | Flat Gator Crimp | 0.005 | 1.5 | ±.015 | 0.008 | N/A | N/A | N/A | N/A | N/A
FC701-12 | FT1380-200-M280 |  | 1.2 | 122 | Synflex | FC701 | 12 | Flat Gator Crimp | ET1187 | Flat Gator Crimp | 0.005 | 1.5 | ±.015 | 0.008 | N/A | N/A | N/A | N/A | N/A
FC701-12 | FT1381-200-M280 |  | 1.2 | 122 | Synflex | FC701 | 12 | Flat Gator Crimp | ET1187 | Flat Gator Crimp | 0.005 | 1.5 | ±.015 | 0.008 | N/A | N/A | N/A | N/A | N/A
FC701-12 | FT1307-200-M280 |  | 1.2 | 308 | Synflex | FC701 | 12 | Flat Gator Crimp | ET1290 | Flat Gator Crimp | 0.005 | 1.5 | ±.015 | 0.008 | N/A | N/A | N/A | N/A | N/A
FC701-12 | FT1307-200-M280 |  | 1.2 | N/A | Synflex | FC701 | 12 | Flat Gator Crimp | FT1204_Group-(FT1204,FT1209,FT1244,FT1307) | Flat Gator Crimp | 0.005 | 1.5 | ±.015 | 0.008 | N/A | N/A | N/A | N/A | N/A
FC701-12 | FT1307-200-M280 |  | 1.2 | 701 | Synflex | FC701 | 12 | Flat Gator Crimp | FT1340_Group-(FT1340,FT1360) | Flat Gator Crimp | 0.005 | 1.5 | ±.015 | 0.008 | N/A | N/A | N/A | N/A | N/A
FC701-12 | FT1380-200-M280 |  | 1.2 | N/A | Synflex | FC701 | 12 | Flat Gator Crimp | FT1370_Group-(FT1370,FT1380P) | Flat Gator Crimp | 0.005 | 1.5 | ±.015 | 0.008 | N/A | N/A | N/A | N/A | N/A
FC701-12 | FT1381-200-M280 |  | 1.2 | N/A | Synflex | FC701 | 12 | Flat Gator Crimp | FT1370_Group-(FT1370,FT1380P) | Flat Gator Crimp | 0.005 | 1.5 | ±.015 | 0.008 | N/A | N/A | N/A | N/A | N/A
FC701-12 | FT1381-200-M280 |  | 1.2 | 122 | Weatherhead | FC701 | 12 | Flat Gator Crimp | ET1187 | Flat Gator Crimp | 0.005 | 1.5 | ±.015 | 0.008 | N/A | N/A | N/A | N/A | N/A
FC701-12 | FT1380-200-M280 |  | 1.2 | 122 | Aeroquip | FC701 | 12 | Flat Gator Crimp | FT1380_Group-(FT1380,ET4020,ET1280) | Flat Gator Crimp | 0.005 | 1.5 | ±.015 | 0.008 | N/A | N/A | N/A | N/A | N/A
FC701-12 | FT1380-275-M280 |  | 1.2 | 122 | Aeroquip | FC701 | 12 | Flat Gator Crimp | FT1380_Group-(FT1380,ET4020,ET1280) | Flat Gator Crimp | 0.005 | 1.5 | ±.015 | 0.008 | N/A | N/A | N/A | N/A | N/A
FC701-12 | FT1381-200-M280 |  | 1.2 | 122 | Aeroquip | FC701 | 12 | Flat Gator Crimp | FT1380_Group-(FT1380,ET4020,ET1280) | Flat Gator Crimp | 0.005 | 1.5 | ±.015 | 0.008 | N/A | N/A | N/A | N/A | N/A
FC701-12 | FT1307-200-M280 |  | 1.2 | 308 | Aeroquip | FC701 | 12 | Flat Gator Crimp | FT1390_Group-(FT1390,ET4040) | Flat Gator Crimp | 0.005 | 1.5 | ±.015 | 0.008 | N/A | N/A | N/A | N/A | N/A
FC701-12 | FT1380-200-M280 |  | 1.2 | 122 | Synflex | FC701 | 12 | Flat Gator Crimp | FT1380_Group-(FT1380,ET4020,ET1280) | Flat Gator Crimp | 0.005 | 1.5 | ±.015 | 0.008 | N/A | N/A | N/A | N/A | N/A
FC701-12 | FT1381-200-M280 |  | 1.2 | 122 | Synflex | FC701 | 12 | Flat Gator Crimp | FT1380_Group-(FT1380,ET4020,ET1280) | Flat Gator Crimp | 0.005 | 1.5 | ±.015 | 0.008 | N/A | N/A | N/A | N/A | N/A
FC701-12 | FT1307-200-M280 |  | 1.2 | 308 | Synflex | FC701 | 12 | Flat Gator Crimp | FT1390_Group-(FT1390,ET4040) | Flat Gator Crimp | 0.005 | 1.5 | ±.015 | 0.008 | N/A | N/A | N/A | N/A | N/A
FC701-12 | FT1381-200-M280 |  | 1.2 | 122 | Weatherhead | FC701 | 12 | Flat Gator Crimp | FT1380_Group-(FT1380,ET4020,ET1280) | Flat Gator Crimp | 0.005 | 1.5 | ±.015 | 0.008 | N/A | N/A | N/A | N/A | N/A
FC701-12 | FT1307-200-M280 |  | 1.2 | 308 | Weatherhead | FC701 | 12 | Flat Gator Crimp | FT1390_Group-(FT1390,ET4040) | Flat Gator Crimp | 0.005 | 1.5 | ±.015 | 0.008 | N/A | N/A | N/A | N/A | N/A
FC701-12 | ET5040DC-M280S |  | 1.2 | N/A | Aeroquip | FC701 | 12 | Flat Gator Crimp | ET5070_Group-(ET5040,ET5050,ET5070) | Flat Gator Crimp | 0.005 | 1.5 | ±.015 | 0.008 | N/A | N/A | N/A | N/A | N/A
FC701-12 | ET5040DC-M280S |  | 1.2 | N/A | Synflex | FC701 | 12 | Flat Gator Crimp | ET5070_Group-(ET5040,ET5050,ET5070) | Flat Gator Crimp | 0.005 | 1.5 | ±.015 | 0.008 | N/A | N/A | N/A | N/A | N/A
FC701-12 | ET5040DC-M280S |  | 1.2 | N/A | Weatherhead | FC701 | 12 | Flat Gator Crimp | ET5070_Group-(ET5040,ET5050,ET5070) | Flat Gator Crimp | 0.005 | 1.5 | ±.015 | 0.008 | N/A | N/A | N/A | N/A | N/A
FC701-16 | FT1382-200-M370 |  | 1.46 | 48 | Aeroquip | FC701 | 16 | Flat Gator Crimp | ET1187 | Flat Gator Crimp | 0.005 | 1.85 | ±.015 | 0.008 | N/A | N/A | N/A | N/A | N/A
FC701-16 | FT1307-200-M370 |  | 1.46 | 213 | Aeroquip | FC701 | 16 | Flat Gator Crimp | ET1290 | Flat Gator Crimp | 0.005 | 1.85 | ±.015 | 0.008 | N/A | N/A | N/A | N/A | N/A
FC701-16 | FT1307-200-M370 |  | 1.46 | 278 | Aeroquip | FC701 | 16 | Flat Gator Crimp | ET1290 | Flat Gator Crimp | 0.005 | 1.85 | ±.015 | 0.008 | N/A | N/A | N/A | N/A | N/A
FC701-16 | FT1307-200-M370 |  | 1.46 | N/A | Aeroquip | FC701 | 16 | Flat Gator Crimp | FT1204_Group-(FT1204,FT1209,FT1244,FT1307) | Flat Gator Crimp | 0.005 | 1.85 | ±.015 | 0.008 | N/A | N/A | N/A | N/A | N/A
FC701-16 | FT1307-200-M370 |  | 1.46 | 762 | Aeroquip | FC701 | 16 | Flat Gator Crimp | FT1340_Group-(FT1340,FT1360) | Flat Gator Crimp | 0.005 | 1.85 | ±.015 | 0.008 | N/A | N/A | N/A | N/A | N/A
FC701-16 | FT1307-200-M370 |  | 1.46 | 894 | Aeroquip | FC701 | 16 | Flat Gator Crimp | FT1340_Group-(FT1340,FT1360) | Flat Gator Crimp | 0.005 | 1.85 | ±.015 | 0.008 | N/A | N/A | N/A | N/A | N/A
FC701-16 | FT1382-200-M370 |  | 1.46 | N/A | Aeroquip | FC701 | 16 | Flat Gator Crimp | FT1370_Group-(FT1370,FT1380P) | Flat Gator Crimp | 0.005 | 1.85 | ±.015 | 0.008 | N/A | N/A | N/A | N/A | N/A
FC701-16 | FT1382-200-M370 |  | 1.46 | 48 | Synflex | FC701 | 16 | Flat Gator Crimp | ET1187 | Flat Gator Crimp | 0.005 | 1.85 | ±.015 | 0.008 | N/A | N/A | N/A | N/A | N/A
FC701-16 | FT1382-275-M370 |  | 1.46 | 48 | Synflex | FC701 | 16 | Flat Gator Crimp | ET1187 | Flat Gator Crimp | 0.005 | 1.85 | ±.015 | 0.008 | N/A | N/A | N/A | N/A | N/A
FC701-16 | FT1307-200-M370 |  | 1.46 | 213 | Synflex | FC701 | 16 | Flat Gator Crimp | ET1290 | Flat Gator Crimp | 0.005 | 1.85 | ±.015 | 0.008 | N/A | N/A | N/A | N/A | N/A
FC701-16 | FT1307-200-M370 |  | 1.46 | N/A | Synflex | FC701 | 16 | Flat Gator Crimp | FT1204_Group-(FT1204,FT1209,FT1244,FT1307) | Flat Gator Crimp | 0.005 | 1.85 | ±.015 | 0.008 | N/A | N/A | N/A | N/A | N/A
FC701-16 | FT1307-200-M370 |  | 1.46 | 894 | Synflex | FC701 | 16 | Flat Gator Crimp | FT1340_Group-(FT1340,FT1360) | Flat Gator Crimp | 0.005 | 1.85 | ±.015 | 0.008 | N/A | N/A | N/A | N/A | N/A
FC701-16 | FT1382-200-M370 |  | 1.46 | 48 | Weatherhead | FC701 | 16 | Flat Gator Crimp | ET1187 | Flat Gator Crimp | 0.005 | 1.85 | ±.015 | 0.008 | N/A | N/A | N/A | N/A | N/A
FC701-16 | FT1382-275-M370 |  | 1.46 | 48 | Weatherhead | FC701 | 16 | Flat Gator Crimp | ET1187 | Flat Gator Crimp | 0.005 | 1.85 | ±.015 | 0.008 | N/A | N/A | N/A | N/A | N/A
FC701-16 | FT1382-200-M370 |  | 1.46 | 48 | Aeroquip | FC701 | 16 | Flat Gator Crimp | FT1380_Group-(FT1380,ET4020,ET1280) | Flat Gator Crimp | 0.005 | 1.85 | ±.015 | 0.008 | N/A | N/A | N/A | N/A | N/A
FC701-16 | FT1307-200-M370 |  | 1.46 | 213 | Aeroquip | FC701 | 16 | Flat Gator Crimp | FT1390_Group-(FT1390,ET4040) | Flat Gator Crimp | 0.005 | 1.85 | ±.015 | 0.008 | N/A | N/A | N/A | N/A | N/A
FC701-16 | FT1382-200-M370 |  | 1.46 | 48 | Synflex | FC701 | 16 | Flat Gator Crimp | FT1380_Group-(FT1380,ET4020,ET1280) | Flat Gator Crimp | 0.005 | 1.85 | ±.015 | 0.008 | N/A | N/A | N/A | N/A | N/A
FC701-16 | FT1382-275-M370 |  | 1.46 | 48 | Synflex | FC701 | 16 | Flat Gator Crimp | FT1380_Group-(FT1380,ET4020,ET1280) | Flat Gator Crimp | 0.005 | 1.85 | ±.015 | 0.008 | N/A | N/A | N/A | N/A | N/A
FC701-16 | FT1307-200-M370 |  | 1.46 | 213 | Synflex | FC701 | 16 | Flat Gator Crimp | FT1390_Group-(FT1390,ET4040) | Flat Gator Crimp | 0.005 | 1.85 | ±.015 | 0.008 | N/A | N/A | N/A | N/A | N/A
FC701-16 | FT1382-200-M370 |  | 1.46 | 48 | Weatherhead | FC701 | 16 | Flat Gator Crimp | FT1380_Group-(FT1380,ET4020,ET1280) | Flat Gator Crimp | 0.005 | 1.85 | ±.015 | 0.008 | N/A | N/A | N/A | N/A | N/A
FC701-16 | FT1382-275-M370 |  | 1.46 | 48 | Weatherhead | FC701 | 16 | Flat Gator Crimp | FT1380_Group-(FT1380,ET4020,ET1280) | Flat Gator Crimp | 0.005 | 1.85 | ±.015 | 0.008 | N/A | N/A | N/A | N/A | N/A
FC701-16 | FT1307-200-M370 |  | 1.46 | 213 | Weatherhead | FC701 | 16 | Flat Gator Crimp | FT1390_Group-(FT1390,ET4040) | Flat Gator Crimp | 0.005 | 1.85 | ±.015 | 0.008 | N/A | N/A | N/A | N/A | N/A
FC701-16 | ET5040DC-M370S |  | 1.46 | N/A | Aeroquip | FC701 | 16 | Flat Gator Crimp | ET5070_Group-(ET5040,ET5050,ET5070) | Flat Gator Crimp | 0.005 | 1.85 | ±.015 | 0.008 | N/A | N/A | N/A | N/A | N/A
FC701-16 | ET5040DC-M370S |  | 1.46 | N/A | Synflex | FC701 | 16 | Flat Gator Crimp | ET5070_Group-(ET5040,ET5050,ET5070) | Flat Gator Crimp | 0.005 | 1.85 | ±.015 | 0.008 | N/A | N/A | N/A | N/A | N/A
FC701-16 | ET5040DC-M370S |  | 1.46 | N/A | Weatherhead | FC701 | 16 | Flat Gator Crimp | ET5070_Group-(ET5040,ET5050,ET5070) | Flat Gator Crimp | 0.005 | 1.85 | ±.015 | 0.008 | N/A | N/A | N/A | N/A | N/A
FC701-20 | FT1307-200-M465 |  | 1.825 | 204 | Aeroquip | FC701 | 20 | Flat Gator Crimp | ET1290 | Flat Gator Crimp | 0.005 | 1.85 | ±.015 | 0.008 | N/A | N/A | N/A | N/A | N/A
FC701-20 | FT1307-200-M465 |  | 1.825 | N/A | Aeroquip | FC701 | 20 | Flat Gator Crimp | FT1204_Group-(FT1204,FT1209,FT1244,FT1307) | Flat Gator Crimp | 0.005 | 1.85 | ±.015 | 0.008 | N/A | N/A | N/A | N/A | N/A
FC701-20 | FT1307-200-M465 |  | 1.825 | 912 | Aeroquip | FC701 | 20 | Flat Gator Crimp | FT1340_Group-(FT1340,FT1360) | Flat Gator Crimp | 0.005 | 1.85 | ±.015 | 0.008 | N/A | N/A | N/A | N/A | N/A
FC701-20 | FT1307-200-M465 |  | 1.825 | 204 | Aeroquip | FC701 | 20 | Flat Gator Crimp | FT1390_Group-(FT1390,ET4040) | Flat Gator Crimp | 0.005 | 1.85 | ±.015 | 0.008 | N/A | N/A | N/A | N/A | N/A
FC701-20 | ET5040DC-M465S |  | 1.825 | N/A | Aeroquip | FC701 | 20 | Flat Gator Crimp | ET5070_Group-(ET5040,ET5050,ET5070) | Flat Gator Crimp | 0.005 | 1.85 | ±.015 | 0.008 | N/A | N/A | N/A | N/A | N/A
FC702-12 | FT1380-200-M280 |  | 1.2 | 122 | Synflex | FC702 | 12 | Flat Gator Crimp | ET1187 | Flat Gator Crimp | 0.005 | 1.5 | ±.015 | 0.008 | N/A | N/A | N/A | N/A | N/A
FC702-12 | FT1381-200-M280 |  | 1.2 | 122 | Synflex | FC702 | 12 | Flat Gator Crimp | ET1187 | Flat Gator Crimp | 0.005 | 1.5 | ±.015 | 0.008 | N/A | N/A | N/A | N/A | N/A
FC702-12 | FT1307-200-M280 |  | 1.2 | 308 | Synflex | FC702 | 12 | Flat Gator Crimp | ET1290 | Flat Gator Crimp | 0.005 | 1.5 | ±.015 | 0.008 | N/A | N/A | N/A | N/A | N/A
FC702-12 | FT1307-200-M280 |  | 1.2 | N/A | Synflex | FC702 | 12 | Flat Gator Crimp | FT1204_Group-(FT1204,FT1209,FT1244,FT1307) | Flat Gator Crimp | 0.005 | 1.5 | ±.015 | 0.008 | N/A | N/A | N/A | N/A | N/A
FC702-12 | FT1307-200-M280 |  | 1.2 | 701 | Synflex | FC702 | 12 | Flat Gator Crimp | FT1340_Group-(FT1340,FT1360) | Flat Gator Crimp | 0.005 | 1.5 | ±.015 | 0.008 | N/A | N/A | N/A | N/A | N/A
FC702-12 | FT1380-200-M280 |  | 1.2 | N/A | Synflex | FC702 | 12 | Flat Gator Crimp | FT1370_Group-(FT1370,FT1380P) | Flat Gator Crimp | 0.005 | 1.5 | ±.015 | 0.008 | N/A | N/A | N/A | N/A | N/A
FC702-12 | FT1381-200-M280 |  | 1.2 | N/A | Synflex | FC702 | 12 | Flat Gator Crimp | FT1370_Group-(FT1370,FT1380P) | Flat Gator Crimp | 0.005 | 1.5 | ±.015 | 0.008 | N/A | N/A | N/A | N/A | N/A
FC702-12 | FT1381-200-M280 |  | 1.2 | 122 | Weatherhead | FC702 | 12 | Flat Gator Crimp | ET1187 | Flat Gator Crimp | 0.005 | 1.5 | ±.015 | 0.008 | N/A | N/A | N/A | N/A | N/A
FC702-12 | FT1380-200-M280 |  | 1.2 | 122 | Synflex | FC702 | 12 | Flat Gator Crimp | FT1380_Group-(FT1380,ET4020,ET1280) | Flat Gator Crimp | 0.005 | 1.5 | ±.015 | 0.008 | N/A | N/A | N/A | N/A | N/A
FC702-12 | FT1381-200-M280 |  | 1.2 | 122 | Synflex | FC702 | 12 | Flat Gator Crimp | FT1380_Group-(FT1380,ET4020,ET1280) | Flat Gator Crimp | 0.005 | 1.5 | ±.015 | 0.008 | N/A | N/A | N/A | N/A | N/A
FC702-12 | FT1307-200-M280 |  | 1.2 | 308 | Synflex | FC702 | 12 | Flat Gator Crimp | FT1390_Group-(FT1390,ET4040) | Flat Gator Crimp | 0.005 | 1.5 | ±.015 | 0.008 | N/A | N/A | N/A | N/A | N/A
FC702-12 | FT1381-200-M280 |  | 1.2 | 122 | Weatherhead | FC702 | 12 | Flat Gator Crimp | FT1380_Group-(FT1380,ET4020,ET1280) | Flat Gator Crimp | 0.005 | 1.5 | ±.015 | 0.008 | N/A | N/A | N/A | N/A | N/A
FC702-12 | FT1307-200-M280 |  | 1.2 | 308 | Weatherhead | FC702 | 12 | Flat Gator Crimp | FT1390_Group-(FT1390,ET4040) | Flat Gator Crimp | 0.005 | 1.5 | ±.015 | 0.008 | N/A | N/A | N/A | N/A | N/A
FC702-12 | ET5040DC-M280S |  | 1.2 | N/A | Synflex | FC702 | 12 | Flat Gator Crimp | ET5070_Group-(ET5040,ET5050,ET5070) | Flat Gator Crimp | 0.005 | 1.5 | ±.015 | 0.008 | N/A | N/A | N/A | N/A | N/A
FC702-12 | ET5040DC-M280S |  | 1.2 | N/A | Weatherhead | FC702 | 12 | Flat Gator Crimp | ET5070_Group-(ET5040,ET5050,ET5070) | Flat Gator Crimp | 0.005 | 1.5 | ±.015 | 0.008 | N/A | N/A | N/A | N/A | N/A
FC702-16 | FT1382-200-M370 |  | 1.46 | 48 | Aeroquip | FC702 | 16 | Flat Gator Crimp | ET1187 | Flat Gator Crimp | 0.005 | 1.85 | ±.015 | 0.008 | N/A | N/A | N/A | N/A | N/A
FC702-16 | FT1307-200-M370 |  | 1.46 | 213 | Aeroquip | FC702 | 16 | Flat Gator Crimp | ET1290 | Flat Gator Crimp | 0.005 | 1.85 | ±.015 | 0.008 | N/A | N/A | N/A | N/A | N/A
FC702-16 | FT1307-200-M370 |  | 1.46 | 278 | Aeroquip | FC702 | 16 | Flat Gator Crimp | ET1290 | Flat Gator Crimp | 0.005 | 1.85 | ±.015 | 0.008 | N/A | N/A | N/A | N/A | N/A
FC702-16 | FT1307-200-M370 |  | 1.46 | N/A | Aeroquip | FC702 | 16 | Flat Gator Crimp | FT1204_Group-(FT1204,FT1209,FT1244,FT1307) | Flat Gator Crimp | 0.005 | 1.85 | ±.015 | 0.008 | N/A | N/A | N/A | N/A | N/A
FC702-16 | FT1307-200-M370 |  | 1.46 | 762 | Aeroquip | FC702 | 16 | Flat Gator Crimp | FT1340_Group-(FT1340,FT1360) | Flat Gator Crimp | 0.005 | 1.85 | ±.015 | 0.008 | N/A | N/A | N/A | N/A | N/A
FC702-16 | FT1307-200-M370 |  | 1.46 | 894 | Aeroquip | FC702 | 16 | Flat Gator Crimp | FT1340_Group-(FT1340,FT1360) | Flat Gator Crimp | 0.005 | 1.85 | ±.015 | 0.008 | N/A | N/A | N/A | N/A | N/A
FC702-16 | FT1382-200-M370 |  | 1.46 | N/A | Aeroquip | FC702 | 16 | Flat Gator Crimp | FT1370_Group-(FT1370,FT1380P) | Flat Gator Crimp | 0.005 | 1.85 | ±.015 | 0.008 | N/A | N/A | N/A | N/A | N/A
FC702-16 | FT1382-200-M370 |  | 1.46 | 48 | Synflex | FC702 | 16 | Flat Gator Crimp | ET1187 | Flat Gator Crimp | 0.005 | 1.85 | ±.015 | 0.008 | N/A | N/A | N/A | N/A | N/A
FC702-16 | FT1382-275-M370 |  | 1.46 | 48 | Synflex | FC702 | 16 | Flat Gator Crimp | ET1187 | Flat Gator Crimp | 0.005 | 1.85 | ±.015 | 0.008 | N/A | N/A | N/A | N/A | N/A
FC702-16 | FT1307-200-M370 |  | 1.46 | 213 | Synflex | FC702 | 16 | Flat Gator Crimp | ET1290 | Flat Gator Crimp | 0.005 | 1.85 | ±.015 | 0.008 | N/A | N/A | N/A | N/A | N/A
FC702-16 | FT1307-200-M370 |  | 1.46 | N/A | Synflex | FC702 | 16 | Flat Gator Crimp | FT1204_Group-(FT1204,FT1209,FT1244,FT1307) | Flat Gator Crimp | 0.005 | 1.85 | ±.015 | 0.008 | N/A | N/A | N/A | N/A | N/A
FC702-16 | FT1307-200-M370 |  | 1.46 | 894 | Synflex | FC702 | 16 | Flat Gator Crimp | FT1340_Group-(FT1340,FT1360) | Flat Gator Crimp | 0.005 | 1.85 | ±.015 | 0.008 | N/A | N/A | N/A | N/A | N/A
FC702-16 | FT1382-200-M370 |  | 1.46 | 48 | Weatherhead | FC702 | 16 | Flat Gator Crimp | ET1187 | Flat Gator Crimp | 0.005 | 1.85 | ±.015 | 0.008 | N/A | N/A | N/A | N/A | N/A
FC702-16 | FT1382-275-M370 |  | 1.46 | 48 | Weatherhead | FC702 | 16 | Flat Gator Crimp | ET1187 | Flat Gator Crimp | 0.005 | 1.85 | ±.015 | 0.008 | N/A | N/A | N/A | N/A | N/A
FC702-16 | FT1382-200-M370 |  | 1.46 | 48 | Aeroquip | FC702 | 16 | Flat Gator Crimp | FT1380_Group-(FT1380,ET4020,ET1280) | Flat Gator Crimp | 0.005 | 1.85 | ±.015 | 0.008 | N/A | N/A | N/A | N/A | N/A
FC702-16 | FT1307-200-M370 |  | 1.46 | 213 | Aeroquip | FC702 | 16 | Flat Gator Crimp | FT1390_Group-(FT1390,ET4040) | Flat Gator Crimp | 0.005 | 1.85 | ±.015 | 0.008 | N/A | N/A | N/A | N/A | N/A
FC702-16 | FT1382-200-M370 |  | 1.46 | 48 | Synflex | FC702 | 16 | Flat Gator Crimp | FT1380_Group-(FT1380,ET4020,ET1280) | Flat Gator Crimp | 0.005 | 1.85 | ±.015 | 0.008 | N/A | N/A | N/A | N/A | N/A
FC702-16 | FT1382-275-M370 |  | 1.46 | 48 | Synflex | FC702 | 16 | Flat Gator Crimp | FT1380_Group-(FT1380,ET4020,ET1280) | Flat Gator Crimp | 0.005 | 1.85 | ±.015 | 0.008 | N/A | N/A | N/A | N/A | N/A
FC702-16 | FT1307-200-M370 |  | 1.46 | 213 | Synflex | FC702 | 16 | Flat Gator Crimp | FT1390_Group-(FT1390,ET4040) | Flat Gator Crimp | 0.005 | 1.85 | ±.015 | 0.008 | N/A | N/A | N/A | N/A | N/A
FC702-16 | FT1382-200-M370 |  | 1.46 | 48 | Weatherhead | FC702 | 16 | Flat Gator Crimp | FT1380_Group-(FT1380,ET4020,ET1280) | Flat Gator Crimp | 0.005 | 1.85 | ±.015 | 0.008 | N/A | N/A | N/A | N/A | N/A
FC702-16 | FT1382-275-M370 |  | 1.46 | 48 | Weatherhead | FC702 | 16 | Flat Gator Crimp | FT1380_Group-(FT1380,ET4020,ET1280) | Flat Gator Crimp | 0.005 | 1.85 | ±.015 | 0.008 | N/A | N/A | N/A | N/A | N/A
FC702-16 | FT1307-200-M370 |  | 1.46 | 213 | Weatherhead | FC702 | 16 | Flat Gator Crimp | FT1390_Group-(FT1390,ET4040) | Flat Gator Crimp | 0.005 | 1.85 | ±.015 | 0.008 | N/A | N/A | N/A | N/A | N/A
FC702-16 | ET5040DC-M370S |  | 1.46 | N/A | Aeroquip | FC702 | 16 | Flat Gator Crimp | ET5070_Group-(ET5040,ET5050,ET5070) | Flat Gator Crimp | 0.005 | 1.85 | ±.015 | 0.008 | N/A | N/A | N/A | N/A | N/A
FC702-16 | ET5040DC-M370S |  | 1.46 | N/A | Synflex | FC702 | 16 | Flat Gator Crimp | ET5070_Group-(ET5040,ET5050,ET5070) | Flat Gator Crimp | 0.005 | 1.85 | ±.015 | 0.008 | N/A | N/A | N/A | N/A | N/A
FC702-16 | ET5040DC-M370S |  | 1.46 | N/A | Weatherhead | FC702 | 16 | Flat Gator Crimp | ET5070_Group-(ET5040,ET5050,ET5070) | Flat Gator Crimp | 0.005 | 1.85 | ±.015 | 0.008 | N/A | N/A | N/A | N/A | N/A
FC703-16 | FT1307-200-M370 |  | 1.46 | 213 | Aeroquip | FC703 | 16 | Flat Gator Crimp | ET1290 | Flat Gator Crimp | 0.005 | 1.85 | ±.015 | 0.008 | N/A | N/A | N/A | N/A | N/A
FC703-16 | FT1307-200-M370 |  | 1.46 | 278 | Aeroquip | FC703 | 16 | Flat Gator Crimp | ET1290 | Flat Gator Crimp | 0.005 | 1.85 | ±.015 | 0.008 | N/A | N/A | N/A | N/A | N/A
FC703-16 | FT1307-200-M370 |  | 1.46 | N/A | Aeroquip | FC703 | 16 | Flat Gator Crimp | FT1204_Group-(FT1204,FT1209,FT1244,FT1307) | Flat Gator Crimp | 0.005 | 1.85 | ±.015 | 0.008 | N/A | N/A | N/A | N/A | N/A
FC703-16 | FT1307-200-M370 |  | 1.46 | 762 | Aeroquip | FC703 | 16 | Flat Gator Crimp | FT1340_Group-(FT1340,FT1360) | Flat Gator Crimp | 0.005 | 1.85 | ±.015 | 0.008 | N/A | N/A | N/A | N/A | N/A
FC703-16 | FT1307-200-M370 |  | 1.46 | 894 | Aeroquip | FC703 | 16 | Flat Gator Crimp | FT1340_Group-(FT1340,FT1360) | Flat Gator Crimp | 0.005 | 1.85 | ±.015 | 0.008 | N/A | N/A | N/A | N/A | N/A
FC703-16 | FT1307-200-M370 |  | 1.46 | 213 | Aeroquip | FC703 | 16 | Flat Gator Crimp | FT1390_Group-(FT1390,ET4040) | Flat Gator Crimp | 0.005 | 1.85 | ±.015 | 0.008 | N/A | N/A | N/A | N/A | N/A
FC703-16 | ET5040DC-M370S |  | 1.46 | N/A | Aeroquip | FC703 | 16 | Flat Gator Crimp | ET5070_Group-(ET5040,ET5050,ET5070) | Flat Gator Crimp | 0.005 | 1.85 | ±.015 | 0.008 | N/A | N/A | N/A | N/A | N/A
FC727-03 | FT1380-275-M120 |  | 0.502 | 74 | Aeroquip | FC727 | 03 | Flat Polyon Crimp | ET1187 | Flat Polyon Crimp | 0.006 | 0.785 | ±.015 | 0.008 | N/A | N/A | N/A | N/A | N/A
FC727-03 | FT1330-200-90 |  | 0.502 | N/A | Aeroquip | FC727 | 03 | Flat Polyon Crimp | FT1330_Group-(FT1330,FT1320) | Flat Polyon Crimp | 0.006 | 0.785 | ±.015 | 0.008 | N/A | N/A | N/A | N/A | N/A | 1) Target Setting value is applicable for FT1330 machine only.
FC727-03 | FT1330-275-M120 |  | 0.502 | N/A | Aeroquip | FC727 | 03 | Flat Polyon Crimp | FT1330_Group-(FT1330,FT1320) | Flat Polyon Crimp | 0.006 | 0.785 | ±.015 | 0.008 | N/A | N/A | N/A | N/A | N/A | 1) Target Setting value is applicable for FT1330 machine only.
FC727-03 | FT1380-275-M120 |  | 0.502 | N/A | Aeroquip | FC727 | 03 | Flat Polyon Crimp | FT1370_Group-(FT1370,FT1380P) | Flat Polyon Crimp | 0.006 | 0.785 | ±.015 | 0.008 | N/A | N/A | N/A | N/A | N/A
FC727-03 | FT1380-275-M120 |  | 0.52 | 92 | Aeroquip | FC727 | 03 | Global Skive Crimp | ET1187 | Global Skive Crimp | 0.006 | See Notes |  | 0.008 | N/A | N/A | N/A | N/A | N/A | 1) Crimp full length of socket. 2) There is no skiving required for this combination.
FC727-03 | FT1330-275-M120 |  | 0.52 | N/A | Aeroquip | FC727 | 03 | Global Skive Crimp | FT1330_Group-(FT1330,FT1320) | Global Skive Crimp | 0.006 | See Notes |  | 0.008 | N/A | N/A | N/A | N/A | N/A | 1) Crimp full length of socket. 2) There is no skiving required for this combination. 3) Target Setting value is applicable for FT1330 machine only.
FC727-03 | FT1380-275-M120 |  | 0.52 | N/A | Aeroquip | FC727 | 03 | Global Skive Crimp | FT1370_Group-(FT1370,FT1380P) | Global Skive Crimp | 0.006 | See Notes |  | 0.008 | N/A | N/A | N/A | N/A | N/A | 1) Crimp full length of socket. 2) There is no skiving required for this combination.
FC727-03 | FT1380-275-M120 |  | 0.502 | 74 | Aeroquip | FC727 | 03 | Flat Polyon Crimp | FT1380_Group-(FT1380,ET4020,ET1280) | Flat Polyon Crimp | 0.006 | 0.785 | ±.015 | 0.008 | N/A | N/A | N/A | N/A | N/A
FC727-03 | FT1380-275-M120 |  | 0.52 | 92 | Aeroquip | FC727 | 03 | Global Skive Crimp | FT1380_Group-(FT1380,ET4020,ET1280) | Global Skive Crimp | 0.006 | See Notes |  | 0.008 | N/A | N/A | N/A | N/A | N/A | 1) Crimp full length of socket. 2) There is no skiving required for this combination.
FC727-03 | ET5040DC-M120S |  | 0.502 | N/A | Aeroquip | FC727 | 03 | Flat Polyon Crimp | ET5070_Group-(ET5040,ET5050,ET5070) | Flat Polyon Crimp | 0.006 | 0.785 | ±.015 | 0.008 | N/A | N/A | N/A | N/A | N/A
FC727-03 | ET5040DC-M120S |  | 0.52 | N/A | Aeroquip | FC727 | 03 | Global Skive Crimp | ET5070_Group-(ET5040,ET5050,ET5070) | Global Skive Crimp | 0.006 | See Notes |  | 0.008 | N/A | N/A | N/A | N/A | N/A | 1) Crimp full length of socket. 2) There is no skiving required for this combination.
FC727-04 | FT1380-275-M120 |  | 0.57 | 142 | Aeroquip | FC727 | 04 | Flat Polyon Crimp | ET1187 | Flat Polyon Crimp | 0.005 | 0.885 | ±.015 | 0.008 | N/A | N/A | N/A | N/A | N/A
FC727-04 | FT1330-200-91 |  | 0.57 | N/A | Aeroquip | FC727 | 04 | Flat Polyon Crimp | FT1330_Group-(FT1330,FT1320) | Flat Polyon Crimp | 0.005 | 0.885 | ±.015 | 0.008 | N/A | N/A | N/A | N/A | N/A | 1) Target Setting value is applicable for FT1330 machine only.
FC727-04 | FT1330-275-M120 |  | 0.57 | N/A | Aeroquip | FC727 | 04 | Flat Polyon Crimp | FT1330_Group-(FT1330,FT1320) | Flat Polyon Crimp | 0.005 | 0.885 | ±.015 | 0.008 | N/A | N/A | N/A | N/A | N/A | 1) Target Setting value is applicable for FT1330 machine only.
FC727-04 | FT1380-275-M120 |  | 0.57 | N/A | Aeroquip | FC727 | 04 | Flat Polyon Crimp | FT1370_Group-(FT1370,FT1380P) | Flat Polyon Crimp | 0.005 | 0.885 | ±.015 | 0.008 | N/A | N/A | N/A | N/A | N/A
FC727-04 | FT1380-200-M150 |  | 0.618 | 72 | Aeroquip | FC727 | 04 | Global Skive Crimp | ET1187 | Global Skive Crimp | 0.006 | See Notes |  | 0.008 | N/A | N/A | N/A | N/A | N/A | 1) Crimp full length of socket. 2) There is no skiving required for this combination.
FC727-04 | FT1380-275-M150 |  | 0.618 | 72 | Aeroquip | FC727 | 04 | Global Skive Crimp | ET1187 | Global Skive Crimp | 0.006 | See Notes |  | 0.008 | N/A | N/A | N/A | N/A | N/A | 1) Crimp full length of socket. 2) There is no skiving required for this combination.
FC727-04 | FT1307-200-M150 |  | 0.618 | 237 | Aeroquip | FC727 | 04 | Global Skive Crimp | ET1290 | Global Skive Crimp | 0.006 | See Notes |  | 0.008 | N/A | N/A | N/A | N/A | N/A | 1) Crimp full length of socket. 2) There is no skiving required for this combination.
FC727-04 | FT1307-200-M150 |  | 0.618 | 302 | Aeroquip | FC727 | 04 | Global Skive Crimp | ET1290 | Global Skive Crimp | 0.006 | See Notes |  | 0.008 | N/A | N/A | N/A | N/A | N/A | 1) Crimp full length of socket. 2) There is no skiving required for this combination.
FC727-04 | FT1307-200-M150 |  | 0.618 | N/A | Aeroquip | FC727 | 04 | Global Skive Crimp | FT1204_Group-(FT1204,FT1209,FT1244,FT1307) | Global Skive Crimp | 0.006 | See Notes |  | 0.008 | N/A | N/A | N/A | N/A | N/A | 1) Crimp full length of socket. 2) There is no skiving required for this combination.
FC727-04 | FT1330-275-M150 |  | 0.618 | N/A | Aeroquip | FC727 | 04 | Global Skive Crimp | FT1330_Group-(FT1330,FT1320) | Global Skive Crimp | 0.006 | See Notes |  | 0.008 | N/A | N/A | N/A | N/A | N/A | 1) Crimp full length of socket. 2) There is no skiving required for this combination. 3) Target Setting value is applicable for FT1330 machine only.
FC727-04 | FT1307-200-M150 |  | 0.618 | 713 | Aeroquip | FC727 | 04 | Global Skive Crimp | FT1340_Group-(FT1340,FT1360) | Global Skive Crimp | 0.006 | See Notes |  | 0.008 | N/A | N/A | N/A | N/A | N/A | 1) Crimp full length of socket. 2) There is no skiving required for this combination.
FC727-04 | FT1307-200-M150 |  | 0.618 | 845 | Aeroquip | FC727 | 04 | Global Skive Crimp | FT1340_Group-(FT1340,FT1360) | Global Skive Crimp | 0.006 | See Notes |  | 0.008 | N/A | N/A | N/A | N/A | N/A | 1) Crimp full length of socket. 2) There is no skiving required for this combination.
FC727-04 | FT1380-200-M150 |  | 0.618 | N/A | Aeroquip | FC727 | 04 | Global Skive Crimp | FT1370_Group-(FT1370,FT1380P) | Global Skive Crimp | 0.006 | See Notes |  | 0.008 | N/A | N/A | N/A | N/A | N/A | 1) Crimp full length of socket. 2) There is no skiving required for this combination.
FC727-04 | FT1380-275-M150 |  | 0.618 | N/A | Aeroquip | FC727 | 04 | Global Skive Crimp | FT1370_Group-(FT1370,FT1380P) | Global Skive Crimp | 0.006 | See Notes |  | 0.008 | N/A | N/A | N/A | N/A | N/A | 1) Crimp full length of socket. 2) There is no skiving required for this combination.
FC727-04 | FT1380-275-M120 |  | 0.57 | 142 | Aeroquip | FC727 | 04 | Polyon Swage | ET1187 | Polyon Swage | 0.005 | 0.885 | ±.015 | 0.008 | N/A | N/A | N/A | N/A | N/A
FC727-04 | FT1330-200-91 |  | 0.57 | N/A | Aeroquip | FC727 | 04 | Polyon Swage | FT1330_Group-(FT1330,FT1320) | Polyon Swage | 0.005 | 0.885 | ±.015 | 0.008 | N/A | N/A | N/A | N/A | N/A | 1) Target Setting value is applicable for FT1330 machine only.
FC727-04 | FT1330-275-M120 |  | 0.57 | N/A | Aeroquip | FC727 | 04 | Polyon Swage | FT1330_Group-(FT1330,FT1320) | Polyon Swage | 0.005 | 0.885 | ±.015 | 0.008 | N/A | N/A | N/A | N/A | N/A | 1) Target Setting value is applicable for FT1330 machine only.
FC727-04 | FT1380-275-M120 |  | 0.57 | N/A | Aeroquip | FC727 | 04 | Polyon Swage | FT1370_Group-(FT1370,FT1380P) | Polyon Swage | 0.005 | 0.885 | ±.015 | 0.008 | N/A | N/A | N/A | N/A | N/A
FC727-04 | FT1380-275-M120 |  | 0.57 | 142 | Aeroquip | FC727 | 04 | Flat Polyon Crimp | FT1380_Group-(FT1380,ET4020,ET1280) | Flat Polyon Crimp | 0.005 | 0.885 | ±.015 | 0.008 | N/A | N/A | N/A | N/A | N/A
FC727-04 | FT1380-200-M150 |  | 0.618 | 72 | Aeroquip | FC727 | 04 | Global Skive Crimp | FT1380_Group-(FT1380,ET4020,ET1280) | Global Skive Crimp | 0.006 | See Notes |  | 0.008 | N/A | N/A | N/A | N/A | N/A | 1) Crimp full length of socket. 2) There is no skiving required for this combination.
FC727-04 | FT1380-275-M150 |  | 0.618 | 72 | Aeroquip | FC727 | 04 | Global Skive Crimp | FT1380_Group-(FT1380,ET4020,ET1280) | Global Skive Crimp | 0.006 | See Notes |  | 0.008 | N/A | N/A | N/A | N/A | N/A | 1) Crimp full length of socket. 2) There is no skiving required for this combination.
FC727-04 | FT1307-200-M150 |  | 0.618 | 237 | Aeroquip | FC727 | 04 | Global Skive Crimp | FT1390_Group-(FT1390,ET4040) | Global Skive Crimp | 0.006 | See Notes |  | 0.008 | N/A | N/A | N/A | N/A | N/A | 1) Crimp full length of socket. 2) There is no skiving required for this combination.
FC727-04 | FT1380-275-M120 |  | 0.57 | 142 | Aeroquip | FC727 | 04 | Polyon Swage | FT1380_Group-(FT1380,ET4020,ET1280) | Polyon Swage | 0.005 | 0.885 | ±.015 | 0.008 | N/A | N/A | N/A | N/A | N/A
FC727-04 | ET5040DC-M120S |  | 0.57 | N/A | Aeroquip | FC727 | 04 | Flat Polyon Crimp | ET5070_Group-(ET5040,ET5050,ET5070) | Flat Polyon Crimp | 0.005 | 0.885 | ±.015 | 0.008 | N/A | N/A | N/A | N/A | N/A
FC727-04 | ET5040DC-M150S |  | 0.618 | N/A | Aeroquip | FC727 | 04 | Global Skive Crimp | ET5070_Group-(ET5040,ET5050,ET5070) | Global Skive Crimp | 0.006 | See Notes |  | 0.008 | N/A | N/A | N/A | N/A | N/A | 1) Crimp full length of socket. 2) There is no skiving required for this combination.
FC727-04 | ET5040DC-M120S |  | 0.57 | N/A | Aeroquip | FC727 | 04 | Polyon Swage | ET5070_Group-(ET5040,ET5050,ET5070) | Polyon Swage | 0.005 | 0.885 | ±.015 | 0.008 | N/A | N/A | N/A | N/A | N/A
FC727-05 | FT1380-200-M150 |  | 0.64 | 94 | Aeroquip | FC727 | 05 | Flat Polyon Crimp | ET1187 | Flat Polyon Crimp | 0.006 | 1.1 | ±.015 | 0.008 | N/A | N/A | N/A | N/A | N/A
FC727-05 | FT1380-275-M150 |  | 0.64 | 94 | Aeroquip | FC727 | 05 | Flat Polyon Crimp | ET1187 | Flat Polyon Crimp | 0.006 | 1.1 | ±.015 | 0.008 | N/A | N/A | N/A | N/A | N/A
FC727-05 | FT1307-200-M150 |  | 0.64 | 259 | Aeroquip | FC727 | 05 | Flat Polyon Crimp | ET1290 | Flat Polyon Crimp | 0.006 | 1.1 | ±.015 | 0.008 | N/A | N/A | N/A | N/A | N/A
FC727-05 | FT1307-200-M150 |  | 0.64 | 324 | Aeroquip | FC727 | 05 | Flat Polyon Crimp | ET1290 | Flat Polyon Crimp | 0.006 | 1.1 | ±.015 | 0.008 | N/A | N/A | N/A | N/A | N/A
FC727-05 | FT1307-200-M150 |  | 0.64 | N/A | Aeroquip | FC727 | 05 | Flat Polyon Crimp | FT1204_Group-(FT1204,FT1209,FT1244,FT1307) | Flat Polyon Crimp | 0.006 | 1.1 | ±.015 | 0.008 | N/A | N/A | N/A | N/A | N/A
FC727-05 | FT1330-200-92 |  | 0.64 | N/A | Aeroquip | FC727 | 05 | Flat Polyon Crimp | FT1330_Group-(FT1330,FT1320) | Flat Polyon Crimp | 0.006 | 1.1 | ±.015 | 0.008 | N/A | N/A | N/A | N/A | N/A | 1) Target Setting value is applicable for FT1330 machine only.
FC727-05 | FT1330-275-M150 |  | 0.64 | N/A | Aeroquip | FC727 | 05 | Flat Polyon Crimp | FT1330_Group-(FT1330,FT1320) | Flat Polyon Crimp | 0.006 | 1.1 | ±.015 | 0.008 | N/A | N/A | N/A | N/A | N/A | 1) Target Setting value is applicable for FT1330 machine only.
FC727-05 | FT1307-200-M150 |  | 0.64 | 669 | Aeroquip | FC727 | 05 | Flat Polyon Crimp | FT1340_Group-(FT1340,FT1360) | Flat Polyon Crimp | 0.006 | 1.1 | ±.015 | 0.008 | N/A | N/A | N/A | N/A | N/A
FC727-05 | FT1307-200-M150 |  | 0.64 | 801 | Aeroquip | FC727 | 05 | Flat Polyon Crimp | FT1340_Group-(FT1340,FT1360) | Flat Polyon Crimp | 0.006 | 1.1 | ±.015 | 0.008 | N/A | N/A | N/A | N/A | N/A
FC727-05 | FT1380-200-M150 |  | 0.64 | N/A | Aeroquip | FC727 | 05 | Flat Polyon Crimp | FT1370_Group-(FT1370,FT1380P) | Flat Polyon Crimp | 0.006 | 1.1 | ±.015 | 0.008 | N/A | N/A | N/A | N/A | N/A
FC727-05 | FT1380-275-M150 |  | 0.64 | N/A | Aeroquip | FC727 | 05 | Flat Polyon Crimp | FT1370_Group-(FT1370,FT1380P) | Flat Polyon Crimp | 0.006 | 1.1 | ±.015 | 0.008 | N/A | N/A | N/A | N/A | N/A
FC727-05 | FT1380-200-M150 |  | 0.64 | 94 | Aeroquip | FC727 | 05 | Polyon Swage | ET1187 | Polyon Swage | 0.006 | 1.1 | ±.015 | 0.008 | N/A | N/A | N/A | N/A | N/A
FC727-05 | FT1380-275-M150 |  | 0.64 | 94 | Aeroquip | FC727 | 05 | Polyon Swage | ET1187 | Polyon Swage | 0.006 | 1.1 | ±.015 | 0.008 | N/A | N/A | N/A | N/A | N/A
FC727-05 | FT1307-200-M150 |  | 0.64 | 259 | Aeroquip | FC727 | 05 | Polyon Swage | ET1290 | Polyon Swage | 0.006 | 1.1 | ±.015 | 0.008 | N/A | N/A | N/A | N/A | N/A
FC727-05 | FT1307-200-M150 |  | 0.64 | 324 | Aeroquip | FC727 | 05 | Polyon Swage | ET1290 | Polyon Swage | 0.006 | 1.1 | ±.015 | 0.008 | N/A | N/A | N/A | N/A | N/A
FC727-05 | FT1307-200-M150 |  | 0.64 | N/A | Aeroquip | FC727 | 05 | Polyon Swage | FT1204_Group-(FT1204,FT1209,FT1244,FT1307) | Polyon Swage | 0.006 | 1.1 | ±.015 | 0.008 | N/A | N/A | N/A | N/A | N/A
FC727-05 | FT1330-200-92 |  | 0.64 | N/A | Aeroquip | FC727 | 05 | Polyon Swage | FT1330_Group-(FT1330,FT1320) | Polyon Swage | 0.006 | 1.1 | ±.015 | 0.008 | N/A | N/A | N/A | N/A | N/A | 1) Target Setting value is applicable for FT1330 machine only.
FC727-05 | FT1330-275-M150 |  | 0.64 | N/A | Aeroquip | FC727 | 05 | Polyon Swage | FT1330_Group-(FT1330,FT1320) | Polyon Swage | 0.006 | 1.1 | ±.015 | 0.008 | N/A | N/A | N/A | N/A | N/A | 1) Target Setting value is applicable for FT1330 machine only.
FC727-05 | FT1307-200-M150 |  | 0.64 | 669 | Aeroquip | FC727 | 05 | Polyon Swage | FT1340_Group-(FT1340,FT1360) | Polyon Swage | 0.006 | 1.1 | ±.015 | 0.008 | N/A | N/A | N/A | N/A | N/A
FC727-05 | FT1307-200-M150 |  | 0.64 | 801 | Aeroquip | FC727 | 05 | Polyon Swage | FT1340_Group-(FT1340,FT1360) | Polyon Swage | 0.006 | 1.1 | ±.015 | 0.008 | N/A | N/A | N/A | N/A | N/A
FC727-05 | FT1380-200-M150 |  | 0.64 | N/A | Aeroquip | FC727 | 05 | Polyon Swage | FT1370_Group-(FT1370,FT1380P) | Polyon Swage | 0.006 | 1.1 | ±.015 | 0.008 | N/A | N/A | N/A | N/A | N/A
FC727-05 | FT1380-275-M150 |  | 0.64 | N/A | Aeroquip | FC727 | 05 | Polyon Swage | FT1370_Group-(FT1370,FT1380P) | Polyon Swage | 0.006 | 1.1 | ±.015 | 0.008 | N/A | N/A | N/A | N/A | N/A
FC727-05 | FT1380-200-M150 |  | 0.64 | 94 | Aeroquip | FC727 | 05 | Flat Polyon Crimp | FT1380_Group-(FT1380,ET4020,ET1280) | Flat Polyon Crimp | 0.006 | 1.1 | ±.015 | 0.008 | N/A | N/A | N/A | N/A | N/A
FC727-05 | FT1380-275-M150 |  | 0.64 | 94 | Aeroquip | FC727 | 05 | Flat Polyon Crimp | FT1380_Group-(FT1380,ET4020,ET1280) | Flat Polyon Crimp | 0.006 | 1.1 | ±.015 | 0.008 | N/A | N/A | N/A | N/A | N/A
FC727-05 | FT1307-200-M150 |  | 0.64 | 259 | Aeroquip | FC727 | 05 | Flat Polyon Crimp | FT1390_Group-(FT1390,ET4040) | Flat Polyon Crimp | 0.006 | 1.1 | ±.015 | 0.008 | N/A | N/A | N/A | N/A | N/A
FC727-05 | FT1380-200-M150 |  | 0.64 | 94 | Aeroquip | FC727 | 05 | Polyon Swage | FT1380_Group-(FT1380,ET4020,ET1280) | Polyon Swage | 0.006 | 1.1 | ±.015 | 0.008 | N/A | N/A | N/A | N/A | N/A
FC727-05 | FT1380-275-M150 |  | 0.64 | 94 | Aeroquip | FC727 | 05 | Polyon Swage | FT1380_Group-(FT1380,ET4020,ET1280) | Polyon Swage | 0.006 | 1.1 | ±.015 | 0.008 | N/A | N/A | N/A | N/A | N/A
FC727-05 | FT1307-200-M150 |  | 0.64 | 259 | Aeroquip | FC727 | 05 | Polyon Swage | FT1390_Group-(FT1390,ET4040) | Polyon Swage | 0.006 | 1.1 | ±.015 | 0.008 | N/A | N/A | N/A | N/A | N/A
FC727-05 | ET5040DC-M150S |  | 0.64 | N/A | Aeroquip | FC727 | 05 | Flat Polyon Crimp | ET5070_Group-(ET5040,ET5050,ET5070) | Flat Polyon Crimp | 0.006 | 1.1 | ±.015 | 0.008 | N/A | N/A | N/A | N/A | N/A
FC727-05 | ET5040DC-M150S |  | 0.64 | N/A | Aeroquip | FC727 | 05 | Polyon Swage | ET5070_Group-(ET5040,ET5050,ET5070) | Polyon Swage | 0.006 | 1.1 | ±.015 | 0.008 | N/A | N/A | N/A | N/A | N/A
FC727-06 | FT1380-200-M180 |  | 0.795 | 131 | Aeroquip | FC727 | 06 | Global Skive Crimp | ET1187 | Global Skive Crimp | 0.006 | See Notes |  | 0.008 | N/A | N/A | N/A | N/A | N/A | 1) Crimp full length of socket. 2) There is no skiving required for this combination.
FC727-06 | FT1380-275-M180 |  | 0.795 | 131 | Aeroquip | FC727 | 06 | Global Skive Crimp | ET1187 | Global Skive Crimp | 0.006 | See Notes |  | 0.008 | N/A | N/A | N/A | N/A | N/A | 1) Crimp full length of socket. 2) There is no skiving required for this combination.
FC727-06 | FT1307-200-M180 |  | 0.795 | 296 | Aeroquip | FC727 | 06 | Global Skive Crimp | ET1290 | Global Skive Crimp | 0.006 | See Notes |  | 0.008 | N/A | N/A | N/A | N/A | N/A | 1) Crimp full length of socket. 2) There is no skiving required for this combination.
FC727-06 | FT1307-200-M180 |  | 0.795 | 361 | Aeroquip | FC727 | 06 | Global Skive Crimp | ET1290 | Global Skive Crimp | 0.006 | See Notes |  | 0.008 | N/A | N/A | N/A | N/A | N/A | 1) Crimp full length of socket. 2) There is no skiving required for this combination.
FC727-06 | FT1307-200-M180 |  | 0.795 | N/A | Aeroquip | FC727 | 06 | Global Skive Crimp | FT1204_Group-(FT1204,FT1209,FT1244,FT1307) | Global Skive Crimp | 0.006 | See Notes |  | 0.008 | N/A | N/A | N/A | N/A | N/A | 1) Crimp full length of socket. 2) There is no skiving required for this combination.
FC727-06 | FT1330-275-M180 |  | 0.795 | N/A | Aeroquip | FC727 | 06 | Global Skive Crimp | FT1330_Group-(FT1330,FT1320) | Global Skive Crimp | 0.006 | See Notes |  | 0.008 | N/A | N/A | N/A | N/A | N/A | 1) Crimp full length of socket. 2) There is no skiving required for this combination. 3) Target Setting value is applicable for FT1330 machine only.
FC727-06 | FT1307-200-M180 |  | 0.795 | 593 | Aeroquip | FC727 | 06 | Global Skive Crimp | FT1340_Group-(FT1340,FT1360) | Global Skive Crimp | 0.006 | See Notes |  | 0.008 | N/A | N/A | N/A | N/A | N/A | 1) Crimp full length of socket. 2) There is no skiving required for this combination.
FC727-06 | FT1307-200-M180 |  | 0.795 | 725 | Aeroquip | FC727 | 06 | Global Skive Crimp | FT1340_Group-(FT1340,FT1360) | Global Skive Crimp | 0.006 | See Notes |  | 0.008 | N/A | N/A | N/A | N/A | N/A | 1) Crimp full length of socket. 2) There is no skiving required for this combination.
FC727-06 | FT1380-200-M180 |  | 0.795 | N/A | Aeroquip | FC727 | 06 | Global Skive Crimp | FT1370_Group-(FT1370,FT1380P) | Global Skive Crimp | 0.006 | See Notes |  | 0.008 | N/A | N/A | N/A | N/A | N/A | 1) Crimp full length of socket. 2) There is no skiving required for this combination.
FC727-06 | FT1380-275-M180 |  | 0.795 | N/A | Aeroquip | FC727 | 06 | Global Skive Crimp | FT1370_Group-(FT1370,FT1380P) | Global Skive Crimp | 0.006 | See Notes |  | 0.008 | N/A | N/A | N/A | N/A | N/A | 1) Crimp full length of socket. 2) There is no skiving required for this combination.
FC727-06 | FT1380-200-M180 |  | 0.795 | 131 | Aeroquip | FC727 | 06 | Global Skive Crimp | FT1380_Group-(FT1380,ET4020,ET1280) | Global Skive Crimp | 0.006 | See Notes |  | 0.008 | N/A | N/A | N/A | N/A | N/A | 1) Crimp full length of socket. 2) There is no skiving required for this combination.
FC727-06 | FT1380-275-M180 |  | 0.795 | 131 | Aeroquip | FC727 | 06 | Global Skive Crimp | FT1380_Group-(FT1380,ET4020,ET1280) | Global Skive Crimp | 0.006 | See Notes |  | 0.008 | N/A | N/A | N/A | N/A | N/A | 1) Crimp full length of socket. 2) There is no skiving required for this combination.
FC727-06 | FT1307-200-M180 |  | 0.795 | 296 | Aeroquip | FC727 | 06 | Global Skive Crimp | FT1390_Group-(FT1390,ET4040) | Global Skive Crimp | 0.006 | See Notes |  | 0.008 | N/A | N/A | N/A | N/A | N/A | 1) Crimp full length of socket. 2) There is no skiving required for this combination.
FC727-06 | ET5040DC-M180S |  | 0.795 | N/A | Aeroquip | FC727 | 06 | Global Skive Crimp | ET5070_Group-(ET5040,ET5050,ET5070) | Global Skive Crimp | 0.006 | See Notes |  | 0.008 | N/A | N/A | N/A | N/A | N/A | 1) Crimp full length of socket. 2) There is no skiving required for this combination.
FC727-08 | FT1380-200-M210 |  | 0.855 | 73 | Aeroquip | FC727 | 08 | Flat Polyon Crimp | ET1187 | Flat Polyon Crimp | 0.005 | 1.475 | ±.015 | 0.008 | N/A | N/A | N/A | N/A | N/A
FC727-08 | FT1380-275-M210 |  | 0.855 | 73 | Aeroquip | FC727 | 08 | Flat Polyon Crimp | ET1187 | Flat Polyon Crimp | 0.005 | 1.475 | ±.015 | 0.008 | N/A | N/A | N/A | N/A | N/A
FC727-08 | FT1307-200-M210 |  | 0.855 | 238 | Aeroquip | FC727 | 08 | Flat Polyon Crimp | ET1290 | Flat Polyon Crimp | 0.005 | 1.475 | ±.015 | 0.008 | N/A | N/A | N/A | N/A | N/A
FC727-08 | FT1307-200-M210 |  | 0.855 | N/A | Aeroquip | FC727 | 08 | Flat Polyon Crimp | FT1204_Group-(FT1204,FT1209,FT1244,FT1307) | Flat Polyon Crimp | 0.005 | 1.475 | ±.015 | 0.008 | N/A | N/A | N/A | N/A | N/A
FC727-08 | FT1330-200-94 |  | 0.855 | N/A | Aeroquip | FC727 | 08 | Flat Polyon Crimp | FT1330_Group-(FT1330,FT1320) | Flat Polyon Crimp | 0.005 | 1.475 | ±.015 | 0.008 | N/A | N/A | N/A | N/A | N/A | 1) Target Setting value is applicable for FT1330 machine only.
FC727-08 | FT1330-275-M210 |  | 0.855 | N/A | Aeroquip | FC727 | 08 | Flat Polyon Crimp | FT1330_Group-(FT1330,FT1320) | Flat Polyon Crimp | 0.005 | 1.475 | ±.015 | 0.008 | N/A | N/A | N/A | N/A | N/A | 1) Target Setting value is applicable for FT1330 machine only.
FC727-08 | FT1307-200-M210 |  | 0.855 | 843 | Aeroquip | FC727 | 08 | Flat Polyon Crimp | FT1340_Group-(FT1340,FT1360) | Flat Polyon Crimp | 0.005 | 1.475 | ±.015 | 0.008 | N/A | N/A | N/A | N/A | N/A
FC727-08 | FT1380-200-M210 |  | 0.855 | N/A | Aeroquip | FC727 | 08 | Flat Polyon Crimp | FT1370_Group-(FT1370,FT1380P) | Flat Polyon Crimp | 0.005 | 1.475 | ±.015 | 0.008 | N/A | N/A | N/A | N/A | N/A
FC727-08 | FT1380-275-M210 |  | 0.855 | N/A | Aeroquip | FC727 | 08 | Flat Polyon Crimp | FT1370_Group-(FT1370,FT1380P) | Flat Polyon Crimp | 0.005 | 1.475 | ±.015 | 0.008 | N/A | N/A | N/A | N/A | N/A
FC727-08 | FT1380-200-M210 |  | 0.935 | 153 | Aeroquip | FC727 | 08 | Global Skive Crimp | ET1187 | Global Skive Crimp | 0.006 | See Notes |  | 0.008 | N/A | N/A | N/A | N/A | N/A | 1) Crimp full length of socket. 2) There is no skiving required for this combination.
FC727-08 | FT1380-275-M210 |  | 0.935 | 153 | Aeroquip | FC727 | 08 | Global Skive Crimp | ET1187 | Global Skive Crimp | 0.006 | See Notes |  | 0.008 | N/A | N/A | N/A | N/A | N/A | 1) Crimp full length of socket. 2) There is no skiving required for this combination.
FC727-08 | FT1307-200-M210 |  | 0.935 | 318 | Aeroquip | FC727 | 08 | Global Skive Crimp | ET1290 | Global Skive Crimp | 0.006 | See Notes |  | 0.008 | N/A | N/A | N/A | N/A | N/A | 1) Crimp full length of socket. 2) There is no skiving required for this combination.
FC727-08 | FT1307-200-M210 |  | 0.935 | N/A | Aeroquip | FC727 | 08 | Global Skive Crimp | FT1204_Group-(FT1204,FT1209,FT1244,FT1307) | Global Skive Crimp | 0.006 | See Notes |  | 0.008 | N/A | N/A | N/A | N/A | N/A | 1) Crimp full length of socket. 2) There is no skiving required for this combination.
FC727-08 | FT1330-275-M210 |  | 0.935 | N/A | Aeroquip | FC727 | 08 | Global Skive Crimp | FT1330_Group-(FT1330,FT1320) | Global Skive Crimp | 0.006 | See Notes |  | 0.008 | N/A | N/A | N/A | N/A | N/A | 1) Crimp full length of socket. 2) There is no skiving required for this combination. 3) Target Setting value is applicable for FT1330 machine only.
FC727-08 | FT1307-200-M210 |  | 0.935 | 681 | Aeroquip | FC727 | 08 | Global Skive Crimp | FT1340_Group-(FT1340,FT1360) | Global Skive Crimp | 0.006 | See Notes |  | 0.008 | N/A | N/A | N/A | N/A | N/A | 1) Crimp full length of socket. 2) There is no skiving required for this combination.
FC727-08 | FT1380-200-M210 |  | 0.935 | N/A | Aeroquip | FC727 | 08 | Global Skive Crimp | FT1370_Group-(FT1370,FT1380P) | Global Skive Crimp | 0.006 | See Notes |  | 0.008 | N/A | N/A | N/A | N/A | N/A | 1) Crimp full length of socket. 2) There is no skiving required for this combination.
FC727-08 | FT1380-275-M210 |  | 0.935 | N/A | Aeroquip | FC727 | 08 | Global Skive Crimp | FT1370_Group-(FT1370,FT1380P) | Global Skive Crimp | 0.006 | See Notes |  | 0.008 | N/A | N/A | N/A | N/A | N/A | 1) Crimp full length of socket. 2) There is no skiving required for this combination.
FC727-08 | FT1380-200-M210 |  | 0.855 | 73 | Aeroquip | FC727 | 08 | Flat Polyon Crimp | FT1380_Group-(FT1380,ET4020,ET1280) | Flat Polyon Crimp | 0.005 | 1.475 | ±.015 | 0.008 | N/A | N/A | N/A | N/A | N/A
FC727-08 | FT1380-275-M210 |  | 0.855 | 73 | Aeroquip | FC727 | 08 | Flat Polyon Crimp | FT1380_Group-(FT1380,ET4020,ET1280) | Flat Polyon Crimp | 0.005 | 1.475 | ±.015 | 0.008 | N/A | N/A | N/A | N/A | N/A
FC727-08 | FT1307-200-M210 |  | 0.855 | 238 | Aeroquip | FC727 | 08 | Flat Polyon Crimp | FT1390_Group-(FT1390,ET4040) | Flat Polyon Crimp | 0.005 | 1.475 | ±.015 | 0.008 | N/A | N/A | N/A | N/A | N/A
FC727-08 | FT1380-200-M210 |  | 0.935 | 153 | Aeroquip | FC727 | 08 | Global Skive Crimp | FT1380_Group-(FT1380,ET4020,ET1280) | Global Skive Crimp | 0.006 | See Notes |  | 0.008 | N/A | N/A | N/A | N/A | N/A | 1) Crimp full length of socket. 2) There is no skiving required for this combination.
FC727-08 | FT1380-275-M210 |  | 0.935 | 153 | Aeroquip | FC727 | 08 | Global Skive Crimp | FT1380_Group-(FT1380,ET4020,ET1280) | Global Skive Crimp | 0.006 | See Notes |  | 0.008 | N/A | N/A | N/A | N/A | N/A | 1) Crimp full length of socket. 2) There is no skiving required for this combination.
FC727-08 | FT1307-200-M210 |  | 0.935 | 318 | Aeroquip | FC727 | 08 | Global Skive Crimp | FT1390_Group-(FT1390,ET4040) | Global Skive Crimp | 0.006 | See Notes |  | 0.008 | N/A | N/A | N/A | N/A | N/A | 1) Crimp full length of socket. 2) There is no skiving required for this combination.
FC727-08 | ET5040DC-M210S |  | 0.855 | N/A | Aeroquip | FC727 | 08 | Flat Polyon Crimp | ET5070_Group-(ET5040,ET5050,ET5070) | Flat Polyon Crimp | 0.005 | 1.475 | ±.015 | 0.008 | N/A | N/A | N/A | N/A | N/A
FC727-08 | ET5040DC-M210S |  | 0.935 | N/A | Aeroquip | FC727 | 08 | Global Skive Crimp | ET5070_Group-(ET5040,ET5050,ET5070) | Global Skive Crimp | 0.006 | See Notes |  | 0.008 | N/A | N/A | N/A | N/A | N/A | 1) Crimp full length of socket. 2) There is no skiving required for this combination.
FC735-04 | FT1380-200-M150 |  | 0.605 | 59 | Aeroquip | FC735 | 04 | Global Skive Crimp | ET1187 | Global Skive Crimp | 0.006 | See Notes |  | 0.008 | N/A | N/A | N/A | N/A | N/A | 1) Crimp full length of socket. 2) External skive length = 0.640 inch
FC735-04 | FT1380-275-M150 |  | 0.605 | 59 | Aeroquip | FC735 | 04 | Global Skive Crimp | ET1187 | Global Skive Crimp | 0.006 | See Notes |  | 0.008 | N/A | N/A | N/A | N/A | N/A | 1) Crimp full length of socket. 2) External skive length = 0.640 inch
FC735-04 | FT1307-200-M150 |  | 0.605 | 224 | Aeroquip | FC735 | 04 | Global Skive Crimp | ET1290 | Global Skive Crimp | 0.006 | See Notes |  | 0.008 | N/A | N/A | N/A | N/A | N/A | 1) Crimp full length of socket. 2) External skive length = 0.640 inch
FC735-04 | FT1307-200-M150 |  | 0.605 | 289 | Aeroquip | FC735 | 04 | Global Skive Crimp | ET1290 | Global Skive Crimp | 0.006 | See Notes |  | 0.008 | N/A | N/A | N/A | N/A | N/A | 1) Crimp full length of socket. 2) External skive length = 0.640 inch
FC735-04 | FT1307-200-M150 |  | 0.605 | N/A | Aeroquip | FC735 | 04 | Global Skive Crimp | FT1204_Group-(FT1204,FT1209,FT1244,FT1307) | Global Skive Crimp | 0.006 | See Notes |  | 0.008 | N/A | N/A | N/A | N/A | N/A | 1) Crimp full length of socket. 2) External skive length = 0.640 inch
FC735-04 | FT1330-200-2 |  | 0.605 | N/A | Aeroquip | FC735 | 04 | Global Skive Crimp | FT1330_Group-(FT1330,FT1320) | Global Skive Crimp | 0.006 | See Notes |  | 0.008 | N/A | N/A | N/A | N/A | N/A | 1) Crimp full length of socket. 2) Target Setting value is applicable for FT1330 machine only. External skive length = 0.64 inch
FC735-04 | FT1330-275-M150 |  | 0.605 | N/A | Aeroquip | FC735 | 04 | Global Skive Crimp | FT1330_Group-(FT1330,FT1320) | Global Skive Crimp | 0.006 | See Notes |  | 0.008 | N/A | N/A | N/A | N/A | N/A | 1) Crimp full length of socket. 2) Target Setting value is applicable for FT1330 machine only. External skive length = 0.64 inch
FC735-04 | FT1307-200-M150 |  | 0.605 | 740 | Aeroquip | FC735 | 04 | Global Skive Crimp | FT1340_Group-(FT1340,FT1360) | Global Skive Crimp | 0.006 | See Notes |  | 0.008 | N/A | N/A | N/A | N/A | N/A | 1) Crimp full length of socket. 2) External skive length = 0.640 inch
FC735-04 | FT1307-200-M150 |  | 0.605 | 872 | Aeroquip | FC735 | 04 | Global Skive Crimp | FT1340_Group-(FT1340,FT1360) | Global Skive Crimp | 0.006 | See Notes |  | 0.008 | N/A | N/A | N/A | N/A | N/A | 1) Crimp full length of socket. 2) External skive length = 0.640 inch
FC735-04 | FT1380-200-M150 |  | 0.605 | N/A | Aeroquip | FC735 | 04 | Global Skive Crimp | FT1370_Group-(FT1370,FT1380P) | Global Skive Crimp | 0.006 | See Notes |  | 0.008 | N/A | N/A | N/A | N/A | N/A | 1) Crimp full length of socket. 2) External skive length = 0.640 inch
FC735-04 | FT1380-275-M150 |  | 0.605 | N/A | Aeroquip | FC735 | 04 | Global Skive Crimp | FT1370_Group-(FT1370,FT1380P) | Global Skive Crimp | 0.006 | See Notes |  | 0.008 | N/A | N/A | N/A | N/A | N/A | 1) Crimp full length of socket. 2) External skive length = 0.640 inch
FC735-04 | FT1380-200-M150 |  | 0.605 | 59 | Aeroquip | FC735 | 04 | Global Skive Crimp | FT1380_Group-(FT1380,ET4020,ET1280) | Global Skive Crimp | 0.006 | See Notes |  | 0.008 | N/A | N/A | N/A | N/A | N/A | 1) Crimp full length of socket. 2) External skive length = 0.640 inch
FC735-04 | FT1380-275-M150 |  | 0.605 | 59 | Aeroquip | FC735 | 04 | Global Skive Crimp | FT1380_Group-(FT1380,ET4020,ET1280) | Global Skive Crimp | 0.006 | See Notes |  | 0.008 | N/A | N/A | N/A | N/A | N/A | 1) Crimp full length of socket. 2) External skive length = 0.640 inch
FC735-04 | FT1307-200-M150 |  | 0.605 | 224 | Aeroquip | FC735 | 04 | Global Skive Crimp | FT1390_Group-(FT1390,ET4040) | Global Skive Crimp | 0.006 | See Notes |  | 0.008 | N/A | N/A | N/A | N/A | N/A | 1) Crimp full length of socket. 2) External skive length = 0.640 inch
FC735-04 | ET5040DC-M150S |  | 0.605 | N/A | Aeroquip | FC735 | 04 | Global Skive Crimp | ET5070_Group-(ET5040,ET5050,ET5070) | Global Skive Crimp | 0.006 | See Notes |  | 0.008 | N/A | N/A | N/A | N/A | N/A | 1) Crimp full length of socket. External skive length = 0.64 inch
FC735-04 | ET313DC-4Z | X | 0.665 | N/A | Aeroquip | FC735 | 04 | 1A/Z Series | ET1000 | 1A/Z Series | 0.006 | See Notes |  | 0.008 | ET313SR-015D | Brown/White | FSU | N/A | ET1000AR-001 | 1) Finished crimp ends at the scribe mark ±0.75mm (±.030 in).
FC735-04 | ET400DC-M150S |  | 0.665 | N/A | Aeroquip | FC735 | 04 | 1A/Z Series | ET1000 | 1A/Z Series | 0.006 | See Notes |  | 0.008 | ET1000SR-M115D | Yellow | FSU | N/A | ET1000AR-001 | 1) Finished crimp ends at the scribe mark ±0.75mm (±.030 in).
FC735-04 | FT1380-200-M150 |  | 0.665 | 119 | Aeroquip | FC735 | 04 | 1A/Z Series | ET1187 | 1A/Z Series | 0.006 | See Notes |  | 0.008 | N/A | N/A | N/A | N/A | N/A | 1) Finished crimp ends at the scribe mark ±0.75mm (±.030 in).
FC735-04 | FT1380-275-M150 |  | 0.665 | 119 | Aeroquip | FC735 | 04 | 1A/Z Series | ET1187 | 1A/Z Series | 0.006 | See Notes |  | 0.008 | N/A | N/A | N/A | N/A | N/A | 1) Finished crimp ends at the scribe mark ±0.75mm (±.030 in).
FC735-04 | FT1307-200-M150 |  | 0.665 | 284 | Aeroquip | FC735 | 04 | 1A/Z Series | ET1290 | 1A/Z Series | 0.006 | See Notes |  | 0.008 | N/A | N/A | N/A | N/A | N/A | 1) Finished crimp ends at the scribe mark ±0.75mm (±.030 in).
FC735-04 | FT1307-200-M150 |  | 0.665 | 349 | Aeroquip | FC735 | 04 | 1A/Z Series | ET1290 | 1A/Z Series | 0.006 | See Notes |  | 0.008 | N/A | N/A | N/A | N/A | N/A | 1) Finished crimp ends at the scribe mark ±0.75mm (±.030 in).
FC735-04 | ET525DC-4Z | X | 0.665 | N/A | Aeroquip | FC735 | 04 | 1A/Z Series | ET4001_Group-(ET4000,ET4001) | 1A/Z Series | 0.006 | See Notes |  | 0.008 | ET525SR-045D | Black/White | FSU | ET4000AR-001 | None | 1) Finished crimp ends at the scribe mark ±0.75mm (±.030 in).
FC735-04 | ET5040DC-M150S |  | 0.665 | N/A | Aeroquip | FC735 | 04 | 1A/Z Series | ET5070_Group-(ET5040,ET5050,ET5070) | 1A/Z Series | 0.006 | See Notes |  | 0.008 | N/A | N/A | N/A | N/A | N/A | 1) Finished crimp ends at the scribe mark ±0.75mm (±.030 in).
FC735-04 | FT1307-200-M150 |  | 0.665 | N/A | Aeroquip | FC735 | 04 | 1A/Z Series | FT1204_Group-(FT1204,FT1209,FT1244,FT1307) | 1A/Z Series | 0.006 | See Notes |  | 0.008 | N/A | N/A | N/A | N/A | N/A | 1) Finished crimp ends at the scribe mark ±0.75mm (±.030 in).
FC735-04 | FT1330-200-2 |  | 0.665 | N/A | Aeroquip | FC735 | 04 | 1A/Z Series | FT1330_Group-(FT1330,FT1320) | 1A/Z Series | 0.006 | See Notes |  | 0.008 | N/A | N/A | N/A | N/A | N/A | 1) Finished crimp ends at the scribe mark ±0.75mm (±.030 in). 2) Target Setting value is applicable for FT1330 machine only.
FC735-04 | FT1330-275-M150 |  | 0.665 | N/A | Aeroquip | FC735 | 04 | 1A/Z Series | FT1330_Group-(FT1330,FT1320) | 1A/Z Series | 0.006 | See Notes |  | 0.008 | N/A | N/A | N/A | N/A | N/A | 1) Finished crimp ends at the scribe mark ±0.75mm (±.030 in). 2) Target Setting value is applicable for FT1330 machine only.
FC735-04 | FT1307-200-M150 |  | 0.665 | 618 | Aeroquip | FC735 | 04 | 1A/Z Series | FT1340_Group-(FT1340,FT1360) | 1A/Z Series | 0.006 | See Notes |  | 0.008 | N/A | N/A | N/A | N/A | N/A | 1) Finished crimp ends at the scribe mark ±0.75mm (±.030 in).
FC735-04 | FT1307-200-M150 |  | 0.665 | 750 | Aeroquip | FC735 | 04 | 1A/Z Series | FT1340_Group-(FT1340,FT1360) | 1A/Z Series | 0.006 | See Notes |  | 0.008 | N/A | N/A | N/A | N/A | N/A | 1) Finished crimp ends at the scribe mark ±0.75mm (±.030 in).
FC735-04 | FT1380-200-M150 |  | 0.665 | N/A | Aeroquip | FC735 | 04 | 1A/Z Series | FT1370_Group-(FT1370,FT1380P) | 1A/Z Series | 0.006 | See Notes |  | 0.008 | N/A | N/A | N/A | N/A | N/A | 1) Finished crimp ends at the scribe mark ±0.75mm (±.030 in).
FC735-04 | FT1380-275-M150 |  | 0.665 | N/A | Aeroquip | FC735 | 04 | 1A/Z Series | FT1370_Group-(FT1370,FT1380P) | 1A/Z Series | 0.006 | See Notes |  | 0.008 | N/A | N/A | N/A | N/A | N/A | 1) Finished crimp ends at the scribe mark ±0.75mm (±.030 in).
FC735-04 | FT1380-200-M150 |  | 0.665 | 119 | Aeroquip | FC735 | 04 | 1A/Z Series | FT1380_Group-(FT1380,ET4020,ET1280) | 1A/Z Series | 0.006 | See Notes |  | 0.008 | N/A | N/A | N/A | N/A | N/A | 1) Finished crimp ends at the scribe mark ±0.75mm (±.030 in).
FC735-04 | FT1380-275-M150 |  | 0.665 | 119 | Aeroquip | FC735 | 04 | 1A/Z Series | FT1380_Group-(FT1380,ET4020,ET1280) | 1A/Z Series | 0.006 | See Notes |  | 0.008 | N/A | N/A | N/A | N/A | N/A | 1) Finished crimp ends at the scribe mark ±0.75mm (±.030 in).
FC735-04 | FT1307-200-M150 |  | 0.665 | 284 | Aeroquip | FC735 | 04 | 1A/Z Series | FT1390_Group-(FT1390,ET4040) | 1A/Z Series | 0.006 | See Notes |  | 0.008 | N/A | N/A | N/A | N/A | N/A | 1) Finished crimp ends at the scribe mark ±0.75mm (±.030 in).
FC735-04 | ET400DC-M150S |  | 0.665 | N/A | Aeroquip | FC735 | 04 | 1A/Z Series | T-420_Group-(T-420,T-480,ET3000) | 1A/Z Series | 0.006 | See Notes |  | 0.008 | ET1000SR-M115D | Yellow | FSU | ET425AR-14 | ET425AR-15 | 1) Finished crimp ends at the scribe mark ±0.75mm (±.030 in).
FC735-04 | ET400DC-M150S |  | 0.665 | N/A | Aeroquip | FC735 | 04 | 1A/Z Series | T-420_Group-(T-420,T-480,ET3000) | 1A/Z Series | 0.006 | See Notes |  | 0.008 | ET1000SR-M115D | Yellow | FSU | T-420-26 | T-420-25 | 1) Finished crimp ends at the scribe mark ±0.75mm (±.030 in).
FC735-04 | ET425DC-4Z | X | 0.665 | N/A | Aeroquip | FC735 | 04 | 1A/Z Series | T-420_Group-(T-420,T-480,ET3000) | 1A/Z Series | 0.006 | See Notes |  | 0.008 | ET425SR-015D | Brown/White | FSU | ET425AR-14 | None | 1) Finished crimp ends at the scribe mark ±0.75mm (±.030 in).
FC735-06 | FT1380-200-M180 |  | 0.775 | 111 | Aeroquip | FC735 | 06 | Global Skive Crimp | ET1187 | Global Skive Crimp | 0.006 | See Notes |  | 0.008 | N/A | N/A | N/A | N/A | N/A | 1) Crimp full length of socket. External skive length = 0.65 inch
FC735-06 | FT1380-275-M180 |  | 0.775 | 111 | Aeroquip | FC735 | 06 | Global Skive Crimp | ET1187 | Global Skive Crimp | 0.006 | See Notes |  | 0.008 | N/A | N/A | N/A | N/A | N/A | 1) Crimp full length of socket. External skive length = 0.65 inch
FC735-06 | FT1307-200-M180 |  | 0.775 | 276 | Aeroquip | FC735 | 06 | Global Skive Crimp | ET1290 | Global Skive Crimp | 0.006 | See Notes |  | 0.008 | N/A | N/A | N/A | N/A | N/A | 1) Crimp full length of socket. External skive length = 0.65 inch
FC735-06 | FT1307-200-M180 |  | 0.775 | 341 | Aeroquip | FC735 | 06 | Global Skive Crimp | ET1290 | Global Skive Crimp | 0.006 | See Notes |  | 0.008 | N/A | N/A | N/A | N/A | N/A | 1) Crimp full length of socket. External skive length = 0.65 inch
FC735-06 | FT1307-200-M180 |  | 0.775 | N/A | Aeroquip | FC735 | 06 | Global Skive Crimp | FT1204_Group-(FT1204,FT1209,FT1244,FT1307) | Global Skive Crimp | 0.006 | See Notes |  | 0.008 | N/A | N/A | N/A | N/A | N/A | 1) Crimp full length of socket. External skive length = 0.65 inch
FC735-06 | FT1330-200-3 |  | 0.775 | N/A | Aeroquip | FC735 | 06 | Global Skive Crimp | FT1330_Group-(FT1330,FT1320) | Global Skive Crimp | 0.006 | See Notes |  | 0.008 | N/A | N/A | N/A | N/A | N/A | 1) Crimp full length of socket. 2) Target Setting value is applicable for FT1330 machine only. External skive length = 0.65 inch
FC735-06 | FT1330-275-M180 |  | 0.775 | N/A | Aeroquip | FC735 | 06 | Global Skive Crimp | FT1330_Group-(FT1330,FT1320) | Global Skive Crimp | 0.006 | See Notes |  | 0.008 | N/A | N/A | N/A | N/A | N/A | 1) Crimp full length of socket. 2) Target Setting value is applicable for FT1330 machine only. External skive length = 0.65 inch
FC735-06 | FT1307-200-M180 |  | 0.775 | 634 | Aeroquip | FC735 | 06 | Global Skive Crimp | FT1340_Group-(FT1340,FT1360) | Global Skive Crimp | 0.006 | See Notes |  | 0.008 | N/A | N/A | N/A | N/A | N/A | 1) Crimp full length of socket. External skive length = 0.65 inch
FC735-06 | FT1307-200-M180 |  | 0.775 | 766 | Aeroquip | FC735 | 06 | Global Skive Crimp | FT1340_Group-(FT1340,FT1360) | Global Skive Crimp | 0.006 | See Notes |  | 0.008 | N/A | N/A | N/A | N/A | N/A | 1) Crimp full length of socket. External skive length = 0.65 inch
FC735-06 | FT1380-200-M180 |  | 0.775 | N/A | Aeroquip | FC735 | 06 | Global Skive Crimp | FT1370_Group-(FT1370,FT1380P) | Global Skive Crimp | 0.006 | See Notes |  | 0.008 | N/A | N/A | N/A | N/A | N/A | 1) Crimp full length of socket. External skive length = 0.65 inch
FC735-06 | FT1380-275-M180 |  | 0.775 | N/A | Aeroquip | FC735 | 06 | Global Skive Crimp | FT1370_Group-(FT1370,FT1380P) | Global Skive Crimp | 0.006 | See Notes |  | 0.008 | N/A | N/A | N/A | N/A | N/A | 1) Crimp full length of socket. External skive length = 0.65 inch
FC735-06 | FT1380-200-M180 |  | 0.775 | 111 | Aeroquip | FC735 | 06 | Global Skive Crimp | FT1380_Group-(FT1380,ET4020,ET1280) | Global Skive Crimp | 0.006 | See Notes |  | 0.008 | N/A | N/A | N/A | N/A | N/A | 1) Crimp full length of socket. External skive length = 0.65 inch
FC735-06 | FT1380-275-M180 |  | 0.775 | 111 | Aeroquip | FC735 | 06 | Global Skive Crimp | FT1380_Group-(FT1380,ET4020,ET1280) | Global Skive Crimp | 0.006 | See Notes |  | 0.008 | N/A | N/A | N/A | N/A | N/A | 1) Crimp full length of socket. External skive length = 0.65 inch
FC735-06 | FT1307-200-M180 |  | 0.775 | 276 | Aeroquip | FC735 | 06 | Global Skive Crimp | FT1390_Group-(FT1390,ET4040) | Global Skive Crimp | 0.006 | See Notes |  | 0.008 | N/A | N/A | N/A | N/A | N/A | 1) Crimp full length of socket. External skive length = 0.65 inch
FC735-06 | ET5040DC-M180S |  | 0.775 | N/A | Aeroquip | FC735 | 06 | Global Skive Crimp | ET5070_Group-(ET5040,ET5050,ET5070) | Global Skive Crimp | 0.006 | See Notes |  | 0.008 | N/A | N/A | N/A | N/A | N/A | 1) Crimp full length of socket. External skive length = 0.65 inch
FC735-06 | ET313DC-6Z | X | 0.815 | N/A | Aeroquip | FC735 | 06 | 1A/Z Series | ET1000 | 1A/Z Series | 0.006 | See Notes |  | 0.008 | ET313SR-015D | Brown/White | FSD | N/A | ET1000AR-001 | 1) Finished crimp ends at the scribe mark ±0.75mm (±.030 in).
FC735-06 | ET400DC-M195S |  | 0.815 | N/A | Aeroquip | FC735 | 06 | 1A/Z Series | ET1000 | 1A/Z Series | 0.006 | See Notes |  | 0.008 | ET1000SR-M265D | Black | FSD | N/A | ET1000AR-001 | 1) Finished crimp ends at the scribe mark ±0.75mm (±.030 in).
FC735-06 | ET401DC-M195S |  | 0.815 | N/A | Aeroquip | FC735 | 06 | 1A/Z Series | ET1000 | 1A/Z Series | 0.006 | See Notes |  | 0.008 | ET1000SR-M265D | Black | FSD | N/A | ET1000AR-001 | 1) Finished crimp ends at the scribe mark ±0.75mm (±.030 in).
FC735-06 | FT1380-200-M210 |  | 0.815 | 33 | Aeroquip | FC735 | 06 | 1A/Z Series | ET1187 | 1A/Z Series | 0.006 | See Notes |  | 0.008 | N/A | N/A | N/A | N/A | N/A | 1) Finished crimp ends at the scribe mark ±0.75mm (±.030 in).
FC735-06 | FT1380-275-M210 |  | 0.815 | 33 | Aeroquip | FC735 | 06 | 1A/Z Series | ET1187 | 1A/Z Series | 0.006 | See Notes |  | 0.008 | N/A | N/A | N/A | N/A | N/A | 1) Finished crimp ends at the scribe mark ±0.75mm (±.030 in).
FC735-06 | FT1307-200-M210 |  | 0.815 | 198 | Aeroquip | FC735 | 06 | 1A/Z Series | ET1290 | 1A/Z Series | 0.006 | See Notes |  | 0.008 | N/A | N/A | N/A | N/A | N/A | 1) Finished crimp ends at the scribe mark ±0.75mm (±.030 in).
FC735-06 | ET525DC-6Z | X | 0.814 | N/A | Aeroquip | FC735 | 06 | 1A/Z Series | ET4001_Group-(ET4000,ET4001) | 1A/Z Series | 0.006 | See Notes |  | 0.008 | Any | N/A | FSD | ET4000AR-001 | None | 1) Finished crimp ends at the scribe mark ±0.75mm (±.030 in).
FC735-06 | ET5040DC-M210S |  | 0.815 | N/A | Aeroquip | FC735 | 06 | 1A/Z Series | ET5070_Group-(ET5040,ET5050,ET5070) | 1A/Z Series | 0.006 | See Notes |  | 0.008 | N/A | N/A | N/A | N/A | N/A | 1) Finished crimp ends at the scribe mark ±0.75mm (±.030 in).
FC735-06 | FT1307-200-M210 |  | 0.815 | N/A | Aeroquip | FC735 | 06 | 1A/Z Series | FT1204_Group-(FT1204,FT1209,FT1244,FT1307) | 1A/Z Series | 0.006 | See Notes |  | 0.008 | N/A | N/A | N/A | N/A | N/A | 1) Finished crimp ends at the scribe mark ±0.75mm (±.030 in).
FC735-06 | FT1330-200-3 |  | 0.815 | N/A | Aeroquip | FC735 | 06 | 1A/Z Series | FT1330_Group-(FT1330,FT1320) | 1A/Z Series | 0.006 | See Notes |  | 0.008 | N/A | N/A | N/A | N/A | N/A | 1) Finished crimp ends at the scribe mark ±0.75mm (±.030 in). 2) Target Setting value is applicable for FT1330 machine only.
FC735-06 | FT1330-275-M210 |  | 0.815 | N/A | Aeroquip | FC735 | 06 | 1A/Z Series | FT1330_Group-(FT1330,FT1320) | 1A/Z Series | 0.006 | See Notes |  | 0.008 | N/A | N/A | N/A | N/A | N/A | 1) Finished crimp ends at the scribe mark ±0.75mm (±.030 in). 2) Target Setting value is applicable for FT1330 machine only.
FC735-06 | FT1307-200-M210 |  | 0.815 | 924 | Aeroquip | FC735 | 06 | 1A/Z Series | FT1340_Group-(FT1340,FT1360) | 1A/Z Series | 0.006 | See Notes |  | 0.008 | N/A | N/A | N/A | N/A | N/A | 1) Finished crimp ends at the scribe mark ±0.75mm (±.030 in).
FC735-06 | FT1380-200-M210 |  | 0.815 | N/A | Aeroquip | FC735 | 06 | 1A/Z Series | FT1370_Group-(FT1370,FT1380P) | 1A/Z Series | 0.006 | See Notes |  | 0.008 | N/A | N/A | N/A | N/A | N/A | 1) Finished crimp ends at the scribe mark ±0.75mm (±.030 in).
FC735-06 | FT1380-275-M210 |  | 0.815 | N/A | Aeroquip | FC735 | 06 | 1A/Z Series | FT1370_Group-(FT1370,FT1380P) | 1A/Z Series | 0.006 | See Notes |  | 0.008 | N/A | N/A | N/A | N/A | N/A | 1) Finished crimp ends at the scribe mark ±0.75mm (±.030 in).
FC735-06 | FT1380-200-M210 |  | 0.815 | 33 | Aeroquip | FC735 | 06 | 1A/Z Series | FT1380_Group-(FT1380,ET4020,ET1280) | 1A/Z Series | 0.006 | See Notes |  | 0.008 | N/A | N/A | N/A | N/A | N/A | 1) Finished crimp ends at the scribe mark ±0.75mm (±.030 in).
FC735-06 | FT1380-275-M210 |  | 0.815 | 33 | Aeroquip | FC735 | 06 | 1A/Z Series | FT1380_Group-(FT1380,ET4020,ET1280) | 1A/Z Series | 0.006 | See Notes |  | 0.008 | N/A | N/A | N/A | N/A | N/A | 1) Finished crimp ends at the scribe mark ±0.75mm (±.030 in).
FC735-06 | FT1307-200-M210 |  | 0.815 | 198 | Aeroquip | FC735 | 06 | 1A/Z Series | FT1390_Group-(FT1390,ET4040) | 1A/Z Series | 0.006 | See Notes |  | 0.008 | N/A | N/A | N/A | N/A | N/A | 1) Finished crimp ends at the scribe mark ±0.75mm (±.030 in).
FC735-06 | ET400DC-M195S |  | 0.814 | N/A | Aeroquip | FC735 | 06 | 1A/Z Series | T-420_Group-(T-420,T-480,ET3000) | 1A/Z Series | 0.006 | See Notes |  | 0.008 | ET1000SR-M265D | Black | FSD | ET425AR-14 | ET425AR-15 | 1) Finished crimp ends at the scribe mark ±0.75mm (±.030 in).
FC735-06 | ET400DC-M195S |  | 0.815 | N/A | Aeroquip | FC735 | 06 | 1A/Z Series | T-420_Group-(T-420,T-480,ET3000) | 1A/Z Series | 0.006 | See Notes |  | 0.008 | ET1000SR-M265D | Black | FSD | T-420-26 | T-420-25 | 1) Finished crimp ends at the scribe mark ±0.75mm (±.030 in).
FC735-06 | ET401DC-M195S |  | 0.814 | N/A | Aeroquip | FC735 | 06 | 1A/Z Series | T-420_Group-(T-420,T-480,ET3000) | 1A/Z Series | 0.006 | See Notes |  | 0.008 | ET1000SR-M265D | Black | FSD | ET425AR-14 | ET425AR-15 | 1) Finished crimp ends at the scribe mark ±0.75mm (±.030 in).
FC735-06 | ET401DC-M195S |  | 0.815 | N/A | Aeroquip | FC735 | 06 | 1A/Z Series | T-420_Group-(T-420,T-480,ET3000) | 1A/Z Series | 0.006 | See Notes |  | 0.008 | ET1000SR-M265D | Black | FSD | T-420-26 | T-420-25 | 1) Finished crimp ends at the scribe mark ±0.75mm (±.030 in).
FC735-06 | ET425DC-6Z | X | 0.815 | N/A | Aeroquip | FC735 | 06 | 1A/Z Series | T-420_Group-(T-420,T-480,ET3000) | 1A/Z Series | 0.006 | See Notes |  | 0.008 | Required-SeeNotes | Required-SeeNotes | FSD | ET425AR-14 | None | 1) Finished crimp ends at the scribe mark ±0.75mm (±.030 in). 2) A spacer ring is required for this crimp, but any cupped 5 inch spacer ring FSD will work (examples include ET425SR-015D and T-400-10).
FC735-08 | FT1380-200-M210 |  | 0.905 | 123 | Aeroquip | FC735 | 08 | Global Skive Crimp | ET1187 | Global Skive Crimp | 0.006 | See Notes |  | 0.008 | N/A | N/A | N/A | N/A | N/A | 1) Crimp full length of socket. External skive length = 0.79 inch
FC735-08 | FT1380-275-M210 |  | 0.905 | 123 | Aeroquip | FC735 | 08 | Global Skive Crimp | ET1187 | Global Skive Crimp | 0.006 | See Notes |  | 0.008 | N/A | N/A | N/A | N/A | N/A | 1) Crimp full length of socket. External skive length = 0.79 inch
FC735-08 | FT1307-200-M210 |  | 0.905 | 288 | Aeroquip | FC735 | 08 | Global Skive Crimp | ET1290 | Global Skive Crimp | 0.006 | See Notes |  | 0.008 | N/A | N/A | N/A | N/A | N/A | 1) Crimp full length of socket. External skive length = 0.79 inch
FC735-08 | FT1307-200-M210 |  | 0.905 | N/A | Aeroquip | FC735 | 08 | Global Skive Crimp | FT1204_Group-(FT1204,FT1209,FT1244,FT1307) | Global Skive Crimp | 0.006 | See Notes |  | 0.008 | N/A | N/A | N/A | N/A | N/A | 1) Crimp full length of socket. External skive length = 0.79 inch
FC735-08 | FT1330-200-4 |  | 0.905 | N/A | Aeroquip | FC735 | 08 | Global Skive Crimp | FT1330_Group-(FT1330,FT1320) | Global Skive Crimp | 0.006 | See Notes |  | 0.008 | N/A | N/A | N/A | N/A | N/A | 1) Crimp full length of socket. 2) Target Setting value is applicable for FT1330 machine only. 3) External skive length = 0.79 inch
FC735-08 | FT1330-275-M210 |  | 0.905 | N/A | Aeroquip | FC735 | 08 | Global Skive Crimp | FT1330_Group-(FT1330,FT1320) | Global Skive Crimp | 0.006 | See Notes |  | 0.008 | N/A | N/A | N/A | N/A | N/A | 1) Crimp full length of socket. 2) Target Setting value is applicable for FT1330 machine only. 3) External skive length = 0.79 inch
FC735-08 | FT1307-200-M210 |  | 0.905 | 742 | Aeroquip | FC735 | 08 | Global Skive Crimp | FT1340_Group-(FT1340,FT1360) | Global Skive Crimp | 0.006 | See Notes |  | 0.008 | N/A | N/A | N/A | N/A | N/A | 1) Crimp full length of socket. External skive length = 0.79 inch
FC735-08 | FT1380-200-M210 |  | 0.905 | N/A | Aeroquip | FC735 | 08 | Global Skive Crimp | FT1370_Group-(FT1370,FT1380P) | Global Skive Crimp | 0.006 | See Notes |  | 0.008 | N/A | N/A | N/A | N/A | N/A | 1) Crimp full length of socket. External skive length = 0.79 inch
FC735-08 | FT1380-275-M210 |  | 0.905 | N/A | Aeroquip | FC735 | 08 | Global Skive Crimp | FT1370_Group-(FT1370,FT1380P) | Global Skive Crimp | 0.006 | See Notes |  | 0.008 | N/A | N/A | N/A | N/A | N/A | 1) Crimp full length of socket. External skive length = 0.79 inch
FC735-08 | FT1380-200-M210 |  | 0.905 | 123 | Aeroquip | FC735 | 08 | Global Skive Crimp | FT1380_Group-(FT1380,ET4020,ET1280) | Global Skive Crimp | 0.006 | See Notes |  | 0.008 | N/A | N/A | N/A | N/A | N/A | 1) Crimp full length of socket. External skive length = 0.79 inch
FC735-08 | FT1380-275-M210 |  | 0.905 | 123 | Aeroquip | FC735 | 08 | Global Skive Crimp | FT1380_Group-(FT1380,ET4020,ET1280) | Global Skive Crimp | 0.006 | See Notes |  | 0.008 | N/A | N/A | N/A | N/A | N/A | 1) Crimp full length of socket. External skive length = 0.79 inch
FC735-08 | FT1307-200-M210 |  | 0.905 | 288 | Aeroquip | FC735 | 08 | Global Skive Crimp | FT1390_Group-(FT1390,ET4040) | Global Skive Crimp | 0.006 | See Notes |  | 0.008 | N/A | N/A | N/A | N/A | N/A | 1) Crimp full length of socket. External skive length = 0.79 inch
FC735-08 | ET5040DC-M210S |  | 0.905 | N/A | Aeroquip | FC735 | 08 | Global Skive Crimp | ET5070_Group-(ET5040,ET5050,ET5070) | Global Skive Crimp | 0.006 | See Notes |  | 0.008 | N/A | N/A | N/A | N/A | N/A | 1) Crimp full length of socket. External skive length = 0.79 inch
FC735-08 | ET313DC-8Z | X | 0.975 | N/A | Aeroquip | FC735 | 08 | 1A/Z Series | ET1000 | 1A/Z Series | 0.006 | See Notes |  | 0.008 | ET313SR-030D | Green/White | FSU | N/A | ET1000AR-001 | 1) Finished crimp ends at the scribe mark ±0.75mm (±.030 in).
FC735-08 | ET400DC-M230S |  | 0.975 | N/A | Aeroquip | FC735 | 08 | 1A/Z Series | ET1000 | 1A/Z Series | 0.006 | See Notes |  | 0.008 | ET1000SR-M190D | Lt.Green | FSU | N/A | ET1000AR-001 | 1) Finished crimp ends at the scribe mark ±0.75mm (±.030 in).
FC735-08 | ET401DC-M230S |  | 0.975 | N/A | Aeroquip | FC735 | 08 | 1A/Z Series | ET1000 | 1A/Z Series | 0.006 | See Notes |  | 0.008 | ET1000SR-M190D | Lt.Green | FSU | N/A | ET1000AR-001 | 1) Finished crimp ends at the scribe mark ±0.75mm (±.030 in).
FC735-08 | FT1380-200-M240 |  | 0.975 | 75 | Aeroquip | FC735 | 08 | 1A/Z Series | ET1187 | 1A/Z Series | 0.006 | See Notes |  | 0.008 | N/A | N/A | N/A | N/A | N/A | 1) Finished crimp ends at the scribe mark ±0.75mm (±.030 in).
FC735-08 | FT1380-275-M240 |  | 0.975 | 75 | Aeroquip | FC735 | 08 | 1A/Z Series | ET1187 | 1A/Z Series | 0.006 | See Notes |  | 0.008 | N/A | N/A | N/A | N/A | N/A | 1) Finished crimp ends at the scribe mark ±0.75mm (±.030 in).
FC735-08 | FT1307-200-M240 |  | 0.975 | 240 | Aeroquip | FC735 | 08 | 1A/Z Series | ET1290 | 1A/Z Series | 0.006 | See Notes |  | 0.008 | N/A | N/A | N/A | N/A | N/A | 1) Finished crimp ends at the scribe mark ±0.75mm (±.030 in).
FC735-08 | FT1307-200-M240 |  | 0.975 | 305 | Aeroquip | FC735 | 08 | 1A/Z Series | ET1290 | 1A/Z Series | 0.006 | See Notes |  | 0.008 | N/A | N/A | N/A | N/A | N/A | 1) Finished crimp ends at the scribe mark ±0.75mm (±.030 in).
FC735-08 | ET525DC-8Z | X | 0.975 | N/A | Aeroquip | FC735 | 08 | 1A/Z Series | ET4001_Group-(ET4000,ET4001) | 1A/Z Series | 0.006 | See Notes |  | 0.008 | Any | N/A | FSD | ET4000AR-001 | None | 1) Finished crimp ends at the scribe mark ±0.75mm (±.030 in).
FC735-08 | ET5040DC-M240S |  | 0.975 | N/A | Aeroquip | FC735 | 08 | 1A/Z Series | ET5070_Group-(ET5040,ET5050,ET5070) | 1A/Z Series | 0.006 | See Notes |  | 0.008 | N/A | N/A | N/A | N/A | N/A | 1) Finished crimp ends at the scribe mark ±0.75mm (±.030 in).
FC735-08 | FT1307-200-M240 |  | 0.975 | N/A | Aeroquip | FC735 | 08 | 1A/Z Series | FT1204_Group-(FT1204,FT1209,FT1244,FT1307) | 1A/Z Series | 0.006 | See Notes |  | 0.008 | N/A | N/A | N/A | N/A | N/A | 1) Finished crimp ends at the scribe mark ±0.75mm (±.030 in).
FC735-08 | FT1330-200-4 |  | 0.975 | N/A | Aeroquip | FC735 | 08 | 1A/Z Series | FT1330_Group-(FT1330,FT1320) | 1A/Z Series | 0.006 | See Notes |  | 0.008 | N/A | N/A | N/A | N/A | N/A | 1) Finished crimp ends at the scribe mark ±0.75mm (±.030 in). 2) Target Setting value is applicable for FT1330 machine only.
FC735-08 | FT1330-275-M240 |  | 0.975 | N/A | Aeroquip | FC735 | 08 | 1A/Z Series | FT1330_Group-(FT1330,FT1320) | 1A/Z Series | 0.006 | See Notes |  | 0.008 | N/A | N/A | N/A | N/A | N/A | 1) Finished crimp ends at the scribe mark ±0.75mm (±.030 in). 2) Target Setting value is applicable for FT1330 machine only.
FC735-08 | FT1307-200-M240 |  | 0.975 | 707 | Aeroquip | FC735 | 08 | 1A/Z Series | FT1340_Group-(FT1340,FT1360) | 1A/Z Series | 0.006 | See Notes |  | 0.008 | N/A | N/A | N/A | N/A | N/A | 1) Finished crimp ends at the scribe mark ±0.75mm (±.030 in).
FC735-08 | FT1307-200-M240 |  | 0.975 | 839 | Aeroquip | FC735 | 08 | 1A/Z Series | FT1340_Group-(FT1340,FT1360) | 1A/Z Series | 0.006 | See Notes |  | 0.008 | N/A | N/A | N/A | N/A | N/A | 1) Finished crimp ends at the scribe mark ±0.75mm (±.030 in).
FC735-08 | FT1380-200-M240 |  | 0.975 | N/A | Aeroquip | FC735 | 08 | 1A/Z Series | FT1370_Group-(FT1370,FT1380P) | 1A/Z Series | 0.006 | See Notes |  | 0.008 | N/A | N/A | N/A | N/A | N/A | 1) Finished crimp ends at the scribe mark ±0.75mm (±.030 in).
FC735-08 | FT1380-275-M240 |  | 0.975 | N/A | Aeroquip | FC735 | 08 | 1A/Z Series | FT1370_Group-(FT1370,FT1380P) | 1A/Z Series | 0.006 | See Notes |  | 0.008 | N/A | N/A | N/A | N/A | N/A | 1) Finished crimp ends at the scribe mark ±0.75mm (±.030 in).
FC735-08 | FT1380-200-M240 |  | 0.975 | 75 | Aeroquip | FC735 | 08 | 1A/Z Series | FT1380_Group-(FT1380,ET4020,ET1280) | 1A/Z Series | 0.006 | See Notes |  | 0.008 | N/A | N/A | N/A | N/A | N/A | 1) Finished crimp ends at the scribe mark ±0.75mm (±.030 in).
FC735-08 | FT1380-275-M240 |  | 0.975 | 75 | Aeroquip | FC735 | 08 | 1A/Z Series | FT1380_Group-(FT1380,ET4020,ET1280) | 1A/Z Series | 0.006 | See Notes |  | 0.008 | N/A | N/A | N/A | N/A | N/A | 1) Finished crimp ends at the scribe mark ±0.75mm (±.030 in).
FC735-08 | FT1307-200-M240 |  | 0.975 | 240 | Aeroquip | FC735 | 08 | 1A/Z Series | FT1390_Group-(FT1390,ET4040) | 1A/Z Series | 0.006 | See Notes |  | 0.008 | N/A | N/A | N/A | N/A | N/A | 1) Finished crimp ends at the scribe mark ±0.75mm (±.030 in).
FC735-08 | ET400DC-M230S |  | 0.975 | N/A | Aeroquip | FC735 | 08 | 1A/Z Series | T-420_Group-(T-420,T-480,ET3000) | 1A/Z Series | 0.006 | See Notes |  | 0.008 | ET1000SR-M190D | Lt.Green | FSU | ET425AR-14 | ET425AR-15 | 1) Finished crimp ends at the scribe mark ±0.75mm (±.030 in).
FC735-08 | ET400DC-M230S |  | 0.975 | N/A | Aeroquip | FC735 | 08 | 1A/Z Series | T-420_Group-(T-420,T-480,ET3000) | 1A/Z Series | 0.006 | See Notes |  | 0.008 | ET1000SR-M190D | Lt.Green | FSU | T-420-26 | T-420-25 | 1) Finished crimp ends at the scribe mark ±0.75mm (±.030 in).
FC735-08 | ET401DC-M230S |  | 0.975 | N/A | Aeroquip | FC735 | 08 | 1A/Z Series | T-420_Group-(T-420,T-480,ET3000) | 1A/Z Series | 0.006 | See Notes |  | 0.008 | ET1000SR-M190D | Lt.Green | FSU | ET425AR-14 | ET425AR-15 | 1) Finished crimp ends at the scribe mark ±0.75mm (±.030 in).
FC735-08 | ET401DC-M230S |  | 0.975 | N/A | Aeroquip | FC735 | 08 | 1A/Z Series | T-420_Group-(T-420,T-480,ET3000) | 1A/Z Series | 0.006 | See Notes |  | 0.008 | ET1000SR-M190D | Lt.Green | FSU | T-420-26 | T-420-25 | 1) Finished crimp ends at the scribe mark ±0.75mm (±.030 in).
FC735-08 | ET425DC-8Z | X | 0.975 | N/A | Aeroquip | FC735 | 08 | 1A/Z Series | T-420_Group-(T-420,T-480,ET3000) | 1A/Z Series | 0.006 | See Notes |  | 0.008 | ET425SR-030D | Green/White | FSU | ET425AR-14 | None | 1) Finished crimp ends at the scribe mark ±0.75mm (±.030 in).
FC735-10 | FT1380-200-M240 |  | 1.015 | 115 | Aeroquip | FC735 | 10 | Global Skive Crimp | ET1187 | Global Skive Crimp | 0.006 | See Notes |  | 0.008 | N/A | N/A | N/A | N/A | N/A | 1) Crimp full length of socket. External skive length = 0.83 inch
FC735-10 | FT1380-275-M240 |  | 1.015 | 115 | Aeroquip | FC735 | 10 | Global Skive Crimp | ET1187 | Global Skive Crimp | 0.006 | See Notes |  | 0.008 | N/A | N/A | N/A | N/A | N/A | 1) Crimp full length of socket. External skive length = 0.83 inch
FC735-10 | FT1307-200-M240 |  | 1.015 | 280 | Aeroquip | FC735 | 10 | Global Skive Crimp | ET1290 | Global Skive Crimp | 0.006 | See Notes |  | 0.008 | N/A | N/A | N/A | N/A | N/A | 1) Crimp full length of socket. External skive length = 0.83 inch
FC735-10 | FT1307-200-M240 |  | 1.015 | 345 | Aeroquip | FC735 | 10 | Global Skive Crimp | ET1290 | Global Skive Crimp | 0.006 | See Notes |  | 0.008 | N/A | N/A | N/A | N/A | N/A | 1) Crimp full length of socket. External skive length = 0.83 inch
FC735-10 | FT1307-200-M240 |  | 1.015 | N/A | Aeroquip | FC735 | 10 | Global Skive Crimp | FT1204_Group-(FT1204,FT1209,FT1244,FT1307) | Global Skive Crimp | 0.006 | See Notes |  | 0.008 | N/A | N/A | N/A | N/A | N/A | 1) Crimp full length of socket. External skive length = 0.83 inch
FC735-10 | FT1330-200-4 |  | 1.015 | N/A | Aeroquip | FC735 | 10 | Global Skive Crimp | FT1330_Group-(FT1330,FT1320) | Global Skive Crimp | 0.006 | See Notes |  | 0.008 | N/A | N/A | N/A | N/A | N/A | 1) Crimp full length of socket. 2) Target Setting value is applicable for FT1330 machine only. External skive length = 0.83 inch
FC735-10 | FT1330-275-M240 |  | 1.015 | N/A | Aeroquip | FC735 | 10 | Global Skive Crimp | FT1330_Group-(FT1330,FT1320) | Global Skive Crimp | 0.006 | See Notes |  | 0.008 | N/A | N/A | N/A | N/A | N/A | 1) Crimp full length of socket. 2) Target Setting value is applicable for FT1330 machine only. External skive length = 0.83 inch
FC735-10 | FT1307-200-M240 |  | 1.015 | 626 | Aeroquip | FC735 | 10 | Global Skive Crimp | FT1340_Group-(FT1340,FT1360) | Global Skive Crimp | 0.006 | See Notes |  | 0.008 | N/A | N/A | N/A | N/A | N/A | 1) Crimp full length of socket. External skive length = 0.83 inch
FC735-10 | FT1307-200-M240 |  | 1.015 | 758 | Aeroquip | FC735 | 10 | Global Skive Crimp | FT1340_Group-(FT1340,FT1360) | Global Skive Crimp | 0.006 | See Notes |  | 0.008 | N/A | N/A | N/A | N/A | N/A | 1) Crimp full length of socket. External skive length = 0.83 inch
FC735-10 | FT1380-200-M240 |  | 1.015 | N/A | Aeroquip | FC735 | 10 | Global Skive Crimp | FT1370_Group-(FT1370,FT1380P) | Global Skive Crimp | 0.006 | See Notes |  | 0.008 | N/A | N/A | N/A | N/A | N/A | 1) Crimp full length of socket. External skive length = 0.83 inch
FC735-10 | FT1380-275-M240 |  | 1.015 | N/A | Aeroquip | FC735 | 10 | Global Skive Crimp | FT1370_Group-(FT1370,FT1380P) | Global Skive Crimp | 0.006 | See Notes |  | 0.008 | N/A | N/A | N/A | N/A | N/A | 1) Crimp full length of socket. External skive length = 0.83 inch
FC735-10 | FT1380-200-M240 |  | 1.015 | 115 | Aeroquip | FC735 | 10 | Global Skive Crimp | FT1380_Group-(FT1380,ET4020,ET1280) | Global Skive Crimp | 0.006 | See Notes |  | 0.008 | N/A | N/A | N/A | N/A | N/A | 1) Crimp full length of socket. External skive length = 0.83 inch
FC735-10 | FT1380-275-M240 |  | 1.015 | 115 | Aeroquip | FC735 | 10 | Global Skive Crimp | FT1380_Group-(FT1380,ET4020,ET1280) | Global Skive Crimp | 0.006 | See Notes |  | 0.008 | N/A | N/A | N/A | N/A | N/A | 1) Crimp full length of socket. External skive length = 0.83 inch
FC735-10 | FT1307-200-M240 |  | 1.015 | 280 | Aeroquip | FC735 | 10 | Global Skive Crimp | FT1390_Group-(FT1390,ET4040) | Global Skive Crimp | 0.006 | See Notes |  | 0.008 | N/A | N/A | N/A | N/A | N/A | 1) Crimp full length of socket. External skive length = 0.83 inch
FC735-10 | ET5040DC-M240S |  | 1.015 | N/A | Aeroquip | FC735 | 10 | Global Skive Crimp | ET5070_Group-(ET5040,ET5050,ET5070) | Global Skive Crimp | 0.006 | See Notes |  | 0.008 | N/A | N/A | N/A | N/A | N/A | 1) Crimp full length of socket. External skive length = 0.83 inch
FC735-10 | ET1000DC-M250S |  | 1.115 | N/A | Aeroquip | FC735 | 10 | 1A/Z Series | ET1000 | 1A/Z Series | 0.006 | See Notes |  | 0.008 | ET1000SR-M395D | Silver | FSU | N/A | None | 1) Finished crimp ends at the scribe mark ±0.75mm (±.030 in).
FC735-10 | ET313DC-10Z | X | 1.115 | N/A | Aeroquip | FC735 | 10 | 1A/Z Series | ET1000 | 1A/Z Series | 0.006 | See Notes |  | 0.008 | ET313SR-015D | Brown/White | FSD | N/A | ET1000AR-001 | 1) Finished crimp ends at the scribe mark ±0.75mm (±.030 in).
FC735-10 | FT1380-200-M280 |  | 1.115 | 37 | Aeroquip | FC735 | 10 | 1A/Z Series | ET1187 | 1A/Z Series | 0.006 | See Notes |  | 0.008 | N/A | N/A | N/A | N/A | N/A | 1) Finished crimp ends at the scribe mark ±0.75mm (±.030 in).
FC735-10 | FT1380-275-M280 |  | 1.115 | 37 | Aeroquip | FC735 | 10 | 1A/Z Series | ET1187 | 1A/Z Series | 0.006 | See Notes |  | 0.008 | N/A | N/A | N/A | N/A | N/A | 1) Finished crimp ends at the scribe mark ±0.75mm (±.030 in).
FC735-10 | FT1381-200-M280 |  | 1.115 | 37 | Aeroquip | FC735 | 10 | 1A/Z Series | ET1187 | 1A/Z Series | 0.006 | See Notes |  | 0.008 | N/A | N/A | N/A | N/A | N/A | 1) Finished crimp ends at the scribe mark ±0.75mm (±.030 in).
FC735-10 | FT1307-200-M280 |  | 1.115 | 223 | Aeroquip | FC735 | 10 | 1A/Z Series | ET1290 | 1A/Z Series | 0.006 | See Notes |  | 0.008 | N/A | N/A | N/A | N/A | N/A | 1) Finished crimp ends at the scribe mark ±0.75mm (±.030 in).
FC735-10 | ET525DC-10Z | X | 1.115 | N/A | Aeroquip | FC735 | 10 | 1A/Z Series | ET4001_Group-(ET4000,ET4001) | 1A/Z Series | 0.006 | See Notes |  | 0.008 | ET525SR-015A | Brown | FSU | ET4000AR-001 | None | 1) Finished crimp ends at the scribe mark ±0.75mm (±.030 in).
FC735-10 | ET5040DC-M280S |  | 1.115 | N/A | Aeroquip | FC735 | 10 | 1A/Z Series | ET5070_Group-(ET5040,ET5050,ET5070) | 1A/Z Series | 0.006 | See Notes |  | 0.008 | N/A | N/A | N/A | N/A | N/A | 1) Finished crimp ends at the scribe mark ±0.75mm (±.030 in).
FC735-10 | FT1307-200-M280 |  | 1.115 | N/A | Aeroquip | FC735 | 10 | 1A/Z Series | FT1204_Group-(FT1204,FT1209,FT1244,FT1307) | 1A/Z Series | 0.006 | See Notes |  | 0.008 | N/A | N/A | N/A | N/A | N/A | 1) Finished crimp ends at the scribe mark ±0.75mm (±.030 in).
FC735-10 | FT1330-200-5 |  | 1.115 | N/A | Aeroquip | FC735 | 10 | 1A/Z Series | FT1330_Group-(FT1330,FT1320) | 1A/Z Series | 0.006 | See Notes |  | 0.008 | N/A | N/A | N/A | N/A | N/A | 1) Finished crimp ends at the scribe mark ±0.75mm (±.030 in). 2) Target Setting value is applicable for FT1330 machine only.
FC735-10 | FT1330-275-M280 |  | 1.115 | N/A | Aeroquip | FC735 | 10 | 1A/Z Series | FT1330_Group-(FT1330,FT1320) | 1A/Z Series | 0.006 | See Notes |  | 0.008 | N/A | N/A | N/A | N/A | N/A | 1) Finished crimp ends at the scribe mark ±0.75mm (±.030 in). 2) Target Setting value is applicable for FT1330 machine only.
FC735-10 | FT1307-200-M280 |  | 1.115 | 874 | Aeroquip | FC735 | 10 | 1A/Z Series | FT1340_Group-(FT1340,FT1360) | 1A/Z Series | 0.006 | See Notes |  | 0.008 | N/A | N/A | N/A | N/A | N/A | 1) Finished crimp ends at the scribe mark ±0.75mm (±.030 in).
FC735-10 | FT1380-200-M280 |  | 1.115 | N/A | Aeroquip | FC735 | 10 | 1A/Z Series | FT1370_Group-(FT1370,FT1380P) | 1A/Z Series | 0.006 | See Notes |  | 0.008 | N/A | N/A | N/A | N/A | N/A | 1) Finished crimp ends at the scribe mark ±0.75mm (±.030 in).
FC735-10 | FT1380-275-M280 |  | 1.115 | N/A | Aeroquip | FC735 | 10 | 1A/Z Series | FT1370_Group-(FT1370,FT1380P) | 1A/Z Series | 0.006 | See Notes |  | 0.008 | N/A | N/A | N/A | N/A | N/A | 1) Finished crimp ends at the scribe mark ±0.75mm (±.030 in).
FC735-10 | FT1381-200-M280 |  | 1.115 | N/A | Aeroquip | FC735 | 10 | 1A/Z Series | FT1370_Group-(FT1370,FT1380P) | 1A/Z Series | 0.006 | See Notes |  | 0.008 | N/A | N/A | N/A | N/A | N/A | 1) Finished crimp ends at the scribe mark ±0.75mm (±.030 in).
FC735-10 | FT1380-200-M280 |  | 1.115 | 37 | Aeroquip | FC735 | 10 | 1A/Z Series | FT1380_Group-(FT1380,ET4020,ET1280) | 1A/Z Series | 0.006 | See Notes |  | 0.008 | N/A | N/A | N/A | N/A | N/A | 1) Finished crimp ends at the scribe mark ±0.75mm (±.030 in).
FC735-10 | FT1380-275-M280 |  | 1.115 | 37 | Aeroquip | FC735 | 10 | 1A/Z Series | FT1380_Group-(FT1380,ET4020,ET1280) | 1A/Z Series | 0.006 | See Notes |  | 0.008 | N/A | N/A | N/A | N/A | N/A | 1) Finished crimp ends at the scribe mark ±0.75mm (±.030 in).
FC735-10 | FT1381-200-M280 |  | 1.115 | 37 | Aeroquip | FC735 | 10 | 1A/Z Series | FT1380_Group-(FT1380,ET4020,ET1280) | 1A/Z Series | 0.006 | See Notes |  | 0.008 | N/A | N/A | N/A | N/A | N/A | 1) Finished crimp ends at the scribe mark ±0.75mm (±.030 in).
FC735-10 | FT1307-200-M280 |  | 1.115 | 223 | Aeroquip | FC735 | 10 | 1A/Z Series | FT1390_Group-(FT1390,ET4040) | 1A/Z Series | 0.006 | See Notes |  | 0.008 | N/A | N/A | N/A | N/A | N/A | 1) Finished crimp ends at the scribe mark ±0.75mm (±.030 in).
FC735-10 | ET1000DC-M250S |  | 1.115 | N/A | Aeroquip | FC735 | 10 | 1A/Z Series | T-420_Group-(T-420,T-480,ET3000) | 1A/Z Series | 0.006 | See Notes |  | 0.008 | ET1000SR-M395D | Silver | FSU | T-420-26 | None | 1) Finished crimp ends at the scribe mark ±0.75mm (±.030 in).
FC735-10 | ET425DC-10Z | X | 1.115 | N/A | Aeroquip | FC735 | 10 | 1A/Z Series | T-420_Group-(T-420,T-480,ET3000) | 1A/Z Series | 0.006 | See Notes |  | 0.008 | Required-SeeNotes | Required-SeeNotes | FSD | ET425AR-14 | None | 1) Finished crimp ends at the scribe mark ±0.75mm (±.030 in). 2) A spacer ring is required for this crimp, but any cupped 5 inch spacer ring FSD will work (examples include ET425SR-015D and T-400-10).
FC735-12 | FT1380-200-M280 |  | 1.185 | 107 | Aeroquip | FC735 | 12 | Global Skive Crimp | ET1187 | Global Skive Crimp | 0.006 | See Notes |  | 0.008 | N/A | N/A | N/A | N/A | N/A | 1) Crimp full length of socket. External skive length = 0.85 inch
FC735-12 | FT1380-275-M280 |  | 1.185 | 107 | Aeroquip | FC735 | 12 | Global Skive Crimp | ET1187 | Global Skive Crimp | 0.006 | See Notes |  | 0.008 | N/A | N/A | N/A | N/A | N/A | 1) Crimp full length of socket. External skive length = 0.85 inch
FC735-12 | FT1381-200-M280 |  | 1.185 | 107 | Aeroquip | FC735 | 12 | Global Skive Crimp | ET1187 | Global Skive Crimp | 0.006 | See Notes |  | 0.008 | N/A | N/A | N/A | N/A | N/A | 1) Crimp full length of socket. External skive length = 0.85 inch
FC735-12 | FT1307-200-M280 |  | 1.185 | 293 | Aeroquip | FC735 | 12 | Global Skive Crimp | ET1290 | Global Skive Crimp | 0.006 | See Notes |  | 0.008 | N/A | N/A | N/A | N/A | N/A | 1) Crimp full length of socket. External skive length = 0.85 inch
FC735-12 | FT1307-200-M280 |  | 1.185 | N/A | Aeroquip | FC735 | 12 | Global Skive Crimp | FT1204_Group-(FT1204,FT1209,FT1244,FT1307) | Global Skive Crimp | 0.006 | See Notes |  | 0.008 | N/A | N/A | N/A | N/A | N/A | 1) Crimp full length of socket. External skive length = 0.85 inch
FC735-12 | FT1330-200-6 |  | 1.185 | N/A | Aeroquip | FC735 | 12 | Global Skive Crimp | FT1330_Group-(FT1330,FT1320) | Global Skive Crimp | 0.006 | See Notes |  | 0.008 | N/A | N/A | N/A | N/A | N/A | 1) Crimp full length of socket. 2) Target Setting value is applicable for FT1330 machine only. External skive length = 0.85 inch
FC735-12 | FT1330-275-M280 |  | 1.185 | N/A | Aeroquip | FC735 | 12 | Global Skive Crimp | FT1330_Group-(FT1330,FT1320) | Global Skive Crimp | 0.006 | See Notes |  | 0.008 | N/A | N/A | N/A | N/A | N/A | 1) Crimp full length of socket. 2) Target Setting value is applicable for FT1330 machine only. External skive length = 0.85 inch
FC735-12 | FT1307-200-M280 |  | 1.185 | 732 | Aeroquip | FC735 | 12 | Global Skive Crimp | FT1340_Group-(FT1340,FT1360) | Global Skive Crimp | 0.006 | See Notes |  | 0.008 | N/A | N/A | N/A | N/A | N/A | 1) Crimp full length of socket. External skive length = 0.85 inch
FC735-12 | FT1380-200-M280 |  | 1.185 | N/A | Aeroquip | FC735 | 12 | Global Skive Crimp | FT1370_Group-(FT1370,FT1380P) | Global Skive Crimp | 0.006 | See Notes |  | 0.008 | N/A | N/A | N/A | N/A | N/A | 1) Crimp full length of socket. External skive length = 0.85 inch
FC735-12 | FT1380-275-M280 |  | 1.185 | N/A | Aeroquip | FC735 | 12 | Global Skive Crimp | FT1370_Group-(FT1370,FT1380P) | Global Skive Crimp | 0.006 | See Notes |  | 0.008 | N/A | N/A | N/A | N/A | N/A | 1) Crimp full length of socket. External skive length = 0.85 inch
FC735-12 | FT1381-200-M280 |  | 1.185 | N/A | Aeroquip | FC735 | 12 | Global Skive Crimp | FT1370_Group-(FT1370,FT1380P) | Global Skive Crimp | 0.006 | See Notes |  | 0.008 | N/A | N/A | N/A | N/A | N/A | 1) Crimp full length of socket. External skive length = 0.85 inch
FC735-12 | FT1380-200-M280 |  | 1.185 | 107 | Aeroquip | FC735 | 12 | Global Skive Crimp | FT1380_Group-(FT1380,ET4020,ET1280) | Global Skive Crimp | 0.006 | See Notes |  | 0.008 | N/A | N/A | N/A | N/A | N/A | 1) Crimp full length of socket. External skive length = 0.85 inch
FC735-12 | FT1380-275-M280 |  | 1.185 | 107 | Aeroquip | FC735 | 12 | Global Skive Crimp | FT1380_Group-(FT1380,ET4020,ET1280) | Global Skive Crimp | 0.006 | See Notes |  | 0.008 | N/A | N/A | N/A | N/A | N/A | 1) Crimp full length of socket. External skive length = 0.85 inch
FC735-12 | FT1381-200-M280 |  | 1.185 | 107 | Aeroquip | FC735 | 12 | Global Skive Crimp | FT1380_Group-(FT1380,ET4020,ET1280) | Global Skive Crimp | 0.006 | See Notes |  | 0.008 | N/A | N/A | N/A | N/A | N/A | 1) Crimp full length of socket. External skive length = 0.85 inch
FC735-12 | FT1307-200-M280 |  | 1.185 | 293 | Aeroquip | FC735 | 12 | Global Skive Crimp | FT1390_Group-(FT1390,ET4040) | Global Skive Crimp | 0.006 | See Notes |  | 0.008 | N/A | N/A | N/A | N/A | N/A | 1) Crimp full length of socket. External skive length = 0.85 inch
FC735-12 | ET5040DC-M280S |  | 1.185 | N/A | Aeroquip | FC735 | 12 | Global Skive Crimp | ET5070_Group-(ET5040,ET5050,ET5070) | Global Skive Crimp | 0.006 | See Notes |  | 0.008 | N/A | N/A | N/A | N/A | N/A | 1) Crimp full length of socket. External skive length = 0.85 inch
FC735-12 | ET1000DC-12Z | X | 1.245 | N/A | Aeroquip | FC735 | 12 | 1A/Z Series | ET1000 | 1A/Z Series | 0.006 | See Notes |  | 0.008 | ET425SR-015D | Brown/White | FSU | N/A | None | 1) Finished crimp ends at the scribe mark ±0.75mm (±.030 in).
FC735-12 | ET1000DC-M295S |  | 1.245 | N/A | Aeroquip | FC735 | 12 | 1A/Z Series | ET1000 | 1A/Z Series | 0.006 | See Notes |  | 0.008 | ET1000SR-M265D | Black | FSD | N/A | None | 1) Finished crimp ends at the scribe mark ±0.75mm (±.030 in).
FC735-12 | FT1380-200-M320 |  | 1.245 | 30 | Aeroquip | FC735 | 12 | 1A/Z Series | ET1187 | 1A/Z Series | 0.006 | See Notes |  | 0.008 | N/A | N/A | N/A | N/A | N/A | 1) Finished crimp ends at the scribe mark ±0.75mm (±.030 in).
FC735-12 | FT1380-275-M320 |  | 1.245 | 30 | Aeroquip | FC735 | 12 | 1A/Z Series | ET1187 | 1A/Z Series | 0.006 | See Notes |  | 0.008 | N/A | N/A | N/A | N/A | N/A | 1) Finished crimp ends at the scribe mark ±0.75mm (±.030 in).
FC735-12 | FT1307-200-M320 |  | 1.245 | 195 | Aeroquip | FC735 | 12 | 1A/Z Series | ET1290 | 1A/Z Series | 0.006 | See Notes |  | 0.008 | N/A | N/A | N/A | N/A | N/A | 1) Finished crimp ends at the scribe mark ±0.75mm (±.030 in).
FC735-12 | ET525DC-12Z | X | 1.245 | N/A | Aeroquip | FC735 | 12 | 1A/Z Series | ET4001_Group-(ET4000,ET4001) | 1A/Z Series | 0.006 | See Notes |  | 0.008 | Any | N/A | FSD | ET4000AR-001 | None | 1) Finished crimp ends at the scribe mark ±0.75mm (±.030 in).
FC735-12 | ET5040DC-M320S |  | 1.245 | N/A | Aeroquip | FC735 | 12 | 1A/Z Series | ET5070_Group-(ET5040,ET5050,ET5070) | 1A/Z Series | 0.006 | See Notes |  | 0.008 | N/A | N/A | N/A | N/A | N/A | 1) Finished crimp ends at the scribe mark ±0.75mm (±.030 in).
FC735-12 | FT1307-200-M320 |  | 1.245 | N/A | Aeroquip | FC735 | 12 | 1A/Z Series | FT1204_Group-(FT1204,FT1209,FT1244,FT1307) | 1A/Z Series | 0.006 | See Notes |  | 0.008 | N/A | N/A | N/A | N/A | N/A | 1) Finished crimp ends at the scribe mark ±0.75mm (±.030 in).
FC735-12 | FT1330-200-6 |  | 1.245 | N/A | Aeroquip | FC735 | 12 | 1A/Z Series | FT1330_Group-(FT1330,FT1320) | 1A/Z Series | 0.006 | See Notes |  | 0.008 | N/A | N/A | N/A | N/A | N/A | 1) Finished crimp ends at the scribe mark ±0.75mm (±.030 in). 2) Target Setting value is applicable for FT1330 machine only.
FC735-12 | FT1330-275-M320 |  | 1.245 | N/A | Aeroquip | FC735 | 12 | 1A/Z Series | FT1330_Group-(FT1330,FT1320) | 1A/Z Series | 0.006 | See Notes |  | 0.008 | N/A | N/A | N/A | N/A | N/A | 1) Finished crimp ends at the scribe mark ±0.75mm (±.030 in). 2) Target Setting value is applicable for FT1330 machine only.
FC735-12 | FT1307-200-M320 |  | 1.245 | 930 | Aeroquip | FC735 | 12 | 1A/Z Series | FT1340_Group-(FT1340,FT1360) | 1A/Z Series | 0.006 | See Notes |  | 0.008 | N/A | N/A | N/A | N/A | N/A | 1) Finished crimp ends at the scribe mark ±0.75mm (±.030 in).
FC735-12 | FT1380-200-M320 |  | 1.245 | N/A | Aeroquip | FC735 | 12 | 1A/Z Series | FT1370_Group-(FT1370,FT1380P) | 1A/Z Series | 0.006 | See Notes |  | 0.008 | N/A | N/A | N/A | N/A | N/A | 1) Finished crimp ends at the scribe mark ±0.75mm (±.030 in).
FC735-12 | FT1380-275-M320 |  | 1.245 | N/A | Aeroquip | FC735 | 12 | 1A/Z Series | FT1370_Group-(FT1370,FT1380P) | 1A/Z Series | 0.006 | See Notes |  | 0.008 | N/A | N/A | N/A | N/A | N/A | 1) Finished crimp ends at the scribe mark ±0.75mm (±.030 in).
FC735-12 | FT1380-200-M320 |  | 1.245 | 30 | Aeroquip | FC735 | 12 | 1A/Z Series | FT1380_Group-(FT1380,ET4020,ET1280) | 1A/Z Series | 0.006 | See Notes |  | 0.008 | N/A | N/A | N/A | N/A | N/A | 1) Finished crimp ends at the scribe mark ±0.75mm (±.030 in).
FC735-12 | FT1380-275-M320 |  | 1.245 | 30 | Aeroquip | FC735 | 12 | 1A/Z Series | FT1380_Group-(FT1380,ET4020,ET1280) | 1A/Z Series | 0.006 | See Notes |  | 0.008 | N/A | N/A | N/A | N/A | N/A | 1) Finished crimp ends at the scribe mark ±0.75mm (±.030 in).
FC735-12 | FT1307-200-M320 |  | 1.245 | 195 | Aeroquip | FC735 | 12 | 1A/Z Series | FT1390_Group-(FT1390,ET4040) | 1A/Z Series | 0.006 | See Notes |  | 0.008 | N/A | N/A | N/A | N/A | N/A | 1) Finished crimp ends at the scribe mark ±0.75mm (±.030 in).
FC735-12 | ET1000DC-M295S |  | 1.245 | N/A | Aeroquip | FC735 | 12 | 1A/Z Series | T-420_Group-(T-420,T-480,ET3000) | 1A/Z Series | 0.006 | See Notes |  | 0.008 | ET1000SR-M265D | Black | FSD | T-420-26 | None | 1) Finished crimp ends at the scribe mark ±0.75mm (±.030 in).
FC735-12 | ET425DC-12Z | X | 1.245 | N/A | Aeroquip | FC735 | 12 | 1A/Z Series | T-420_Group-(T-420,T-480,ET3000) | 1A/Z Series | 0.006 | See Notes |  | 0.008 | Required-SeeNotes | Required-SeeNotes | FSD | ET425AR-14 | None | 1) Finished crimp ends at the scribe mark ±0.75mm (±.030 in). 2) A spacer ring is required for this crimp, but any cupped 5 inch spacer ring FSD will work (examples include ET425SR-015D and T-400-10).
FC735-16 | FT1380-275-M370 |  | 1.475 | 63 | Aeroquip | FC735 | 16 | Global Skive Crimp | ET1187 | Global Skive Crimp | 0.006 | See Notes |  | 0.008 | N/A | N/A | N/A | N/A | N/A | 1) Crimp full length of socket. External skive length = 1.02 inch
FC735-16 | FT1381-200-M370 |  | 1.475 | 63 | Aeroquip | FC735 | 16 | Global Skive Crimp | ET1187 | Global Skive Crimp | 0.006 | See Notes |  | 0.008 | N/A | N/A | N/A | N/A | N/A | 1) Crimp full length of socket. External skive length = 1.02 inch
FC735-16 | FT1307-200-M370 |  | 1.475 | 228 | Aeroquip | FC735 | 16 | Global Skive Crimp | ET1290 | Global Skive Crimp | 0.006 | See Notes |  | 0.008 | N/A | N/A | N/A | N/A | N/A | 1) Crimp full length of socket. External skive length = 1.02 inch
FC735-16 | FT1307-200-M370 |  | 1.475 | 293 | Aeroquip | FC735 | 16 | Global Skive Crimp | ET1290 | Global Skive Crimp | 0.006 | See Notes |  | 0.008 | N/A | N/A | N/A | N/A | N/A | 1) Crimp full length of socket. External skive length = 1.02 inch
FC735-16 | FT1307-200-M370 |  | 1.475 | N/A | Aeroquip | FC735 | 16 | Global Skive Crimp | FT1204_Group-(FT1204,FT1209,FT1244,FT1307) | Global Skive Crimp | 0.006 | See Notes |  | 0.008 | N/A | N/A | N/A | N/A | N/A | 1) Crimp full length of socket. External skive length = 1.02 inch
FC735-16 | FT1330-200-8 |  | 1.475 | N/A | Aeroquip | FC735 | 16 | Global Skive Crimp | FT1330_Group-(FT1330,FT1320) | Global Skive Crimp | 0.006 | See Notes |  | 0.008 | N/A | N/A | N/A | N/A | N/A | 1) Crimp full length of socket. 2) Target Setting value is applicable for FT1330 machine only. External skive length = 1.02 inch
FC735-16 | FT1330-275-M370 |  | 1.475 | N/A | Aeroquip | FC735 | 16 | Global Skive Crimp | FT1330_Group-(FT1330,FT1320) | Global Skive Crimp | 0.006 | See Notes |  | 0.008 | N/A | N/A | N/A | N/A | N/A | 1) Crimp full length of socket. 2) Target Setting value is applicable for FT1330 machine only. External skive length = 1.02 inch
FC735-16 | FT1307-200-M370 |  | 1.475 | 732 | Aeroquip | FC735 | 16 | Global Skive Crimp | FT1340_Group-(FT1340,FT1360) | Global Skive Crimp | 0.006 | See Notes |  | 0.008 | N/A | N/A | N/A | N/A | N/A | 1) Crimp full length of socket. External skive length = 1.02 inch
FC735-16 | FT1307-200-M370 |  | 1.475 | 863 | Aeroquip | FC735 | 16 | Global Skive Crimp | FT1340_Group-(FT1340,FT1360) | Global Skive Crimp | 0.006 | See Notes |  | 0.008 | N/A | N/A | N/A | N/A | N/A | 1) Crimp full length of socket. External skive length = 1.02 inch
FC735-16 | FT1380-275-M370 |  | 1.475 | N/A | Aeroquip | FC735 | 16 | Global Skive Crimp | FT1370_Group-(FT1370,FT1380P) | Global Skive Crimp | 0.006 | See Notes |  | 0.008 | N/A | N/A | N/A | N/A | N/A | 1) Crimp full length of socket. External skive length = 1.02 inch
FC735-16 | FT1381-200-M370 |  | 1.475 | N/A | Aeroquip | FC735 | 16 | Global Skive Crimp | FT1370_Group-(FT1370,FT1380P) | Global Skive Crimp | 0.006 | See Notes |  | 0.008 | N/A | N/A | N/A | N/A | N/A | 1) Crimp full length of socket. External skive length = 1.02 inch
FC735-16 | FT1380-275-M370 |  | 1.475 | 63 | Aeroquip | FC735 | 16 | Global Skive Crimp | FT1380_Group-(FT1380,ET4020,ET1280) | Global Skive Crimp | 0.006 | See Notes |  | 0.008 | N/A | N/A | N/A | N/A | N/A | 1) Crimp full length of socket. External skive length = 1.02 inch
FC735-16 | FT1381-200-M370 |  | 1.475 | 63 | Aeroquip | FC735 | 16 | Global Skive Crimp | FT1380_Group-(FT1380,ET4020,ET1280) | Global Skive Crimp | 0.006 | See Notes |  | 0.008 | N/A | N/A | N/A | N/A | N/A | 1) Crimp full length of socket. External skive length = 1.02 inch
FC735-16 | FT1307-200-M370 |  | 1.475 | 228 | Aeroquip | FC735 | 16 | Global Skive Crimp | FT1390_Group-(FT1390,ET4040) | Global Skive Crimp | 0.006 | See Notes |  | 0.008 | N/A | N/A | N/A | N/A | N/A | 1) Crimp full length of socket. External skive length = 1.02 inch
FC735-16 | ET5040DC-M370S |  | 1.475 | N/A | Aeroquip | FC735 | 16 | Global Skive Crimp | ET5070_Group-(ET5040,ET5050,ET5070) | Global Skive Crimp | 0.006 | See Notes |  | 0.008 | N/A | N/A | N/A | N/A | N/A | 1) Crimp full length of socket. External skive length = 1.02 inch
FC735-16 | ET1000DC-16Z | X | 1.565 | N/A | Aeroquip | FC735 | 16 | 1A/Z Series | ET1000 | 1A/Z Series | 0.006 | See Notes |  | 0.008 | ET425SR-015D | Brown/White | FSU | N/A | None | 1) Finished crimp ends at the scribe mark ±0.75mm (±.030 in).
FC735-16 | ET1000DC-M390S |  | 1.565 | N/A | Aeroquip | FC735 | 16 | 1A/Z Series | ET1000 | 1A/Z Series | 0.006 | See Notes |  | 0.008 | ET1000SR-M315D | Orange | FSU | N/A | None | 1) Finished crimp ends at the scribe mark ±0.75mm (±.030 in).
FC735-16 | ET1001DC-M390S |  | 1.565 | N/A | Aeroquip | FC735 | 16 | 1A/Z Series | ET1000 | 1A/Z Series | 0.006 | See Notes |  | 0.008 | ET1000SR-M315D | Orange | FSU | N/A | None | 1) Finished crimp ends at the scribe mark ±0.75mm (±.030 in).
FC735-16 | FT1380-275-M370 |  | 1.565 | 153 | Aeroquip | FC735 | 16 | 1A/Z Series | ET1187 | 1A/Z Series | 0.006 | See Notes |  | 0.008 | N/A | N/A | N/A | N/A | N/A | 1) Finished crimp ends at the scribe mark ±0.75mm (±.030 in).
FC735-16 | FT1381-200-M370 |  | 1.565 | 153 | Aeroquip | FC735 | 16 | 1A/Z Series | ET1187 | 1A/Z Series | 0.006 | See Notes |  | 0.008 | N/A | N/A | N/A | N/A | N/A | 1) Finished crimp ends at the scribe mark ±0.75mm (±.030 in).
FC735-16 | FT1307-200-M370 |  | 1.565 | 318 | Aeroquip | FC735 | 16 | 1A/Z Series | ET1290 | 1A/Z Series | 0.006 | See Notes |  | 0.008 | N/A | N/A | N/A | N/A | N/A | 1) Finished crimp ends at the scribe mark ±0.75mm (±.030 in).
FC735-16 | FT1307-200-M370 |  | 1.565 | 383 | Aeroquip | FC735 | 16 | 1A/Z Series | ET1290 | 1A/Z Series | 0.006 | See Notes |  | 0.008 | N/A | N/A | N/A | N/A | N/A | 1) Finished crimp ends at the scribe mark ±0.75mm (±.030 in).
FC735-16 | ET525DC-16Z | X | 1.565 | N/A | Aeroquip | FC735 | 16 | 1A/Z Series | ET4001_Group-(ET4000,ET4001) | 1A/Z Series | 0.006 | See Notes |  | 0.008 | Any | N/A | FSD | ET4000AR-001 | None | 1) Finished crimp ends at the scribe mark ±0.75mm (±.030 in).
FC735-16 | ET5040DC-M370S |  | 1.565 | N/A | Aeroquip | FC735 | 16 | 1A/Z Series | ET5070_Group-(ET5040,ET5050,ET5070) | 1A/Z Series | 0.006 | See Notes |  | 0.008 | N/A | N/A | N/A | N/A | N/A | 1) Finished crimp ends at the scribe mark ±0.75mm (±.030 in).
FC735-16 | FT1307-200-M370 |  | 1.565 | N/A | Aeroquip | FC735 | 16 | 1A/Z Series | FT1204_Group-(FT1204,FT1209,FT1244,FT1307) | 1A/Z Series | 0.006 | See Notes |  | 0.008 | N/A | N/A | N/A | N/A | N/A | 1) Finished crimp ends at the scribe mark ±0.75mm (±.030 in).
FC735-16 | FT1330-200-8 |  | 1.565 | N/A | Aeroquip | FC735 | 16 | 1A/Z Series | FT1330_Group-(FT1330,FT1320) | 1A/Z Series | 0.006 | See Notes |  | 0.008 | N/A | N/A | N/A | N/A | N/A | 1) Finished crimp ends at the scribe mark ±0.75mm (±.030 in). 2) Target Setting value is applicable for FT1330 machine only.
FC735-16 | FT1330-275-M370 |  | 1.565 | N/A | Aeroquip | FC735 | 16 | 1A/Z Series | FT1330_Group-(FT1330,FT1320) | 1A/Z Series | 0.006 | See Notes |  | 0.008 | N/A | N/A | N/A | N/A | N/A | 1) Finished crimp ends at the scribe mark ±0.75mm (±.030 in). 2) Target Setting value is applicable for FT1330 machine only.
FC735-16 | FT1307-200-M370 |  | 1.565 | 549 | Aeroquip | FC735 | 16 | 1A/Z Series | FT1340_Group-(FT1340,FT1360) | 1A/Z Series | 0.006 | See Notes |  | 0.008 | N/A | N/A | N/A | N/A | N/A | 1) Finished crimp ends at the scribe mark ±0.75mm (±.030 in).
FC735-16 | FT1307-200-M370 |  | 1.565 | 681 | Aeroquip | FC735 | 16 | 1A/Z Series | FT1340_Group-(FT1340,FT1360) | 1A/Z Series | 0.006 | See Notes |  | 0.008 | N/A | N/A | N/A | N/A | N/A | 1) Finished crimp ends at the scribe mark ±0.75mm (±.030 in).
FC735-16 | FT1380-275-M370 |  | 1.565 | N/A | Aeroquip | FC735 | 16 | 1A/Z Series | FT1370_Group-(FT1370,FT1380P) | 1A/Z Series | 0.006 | See Notes |  | 0.008 | N/A | N/A | N/A | N/A | N/A | 1) Finished crimp ends at the scribe mark ±0.75mm (±.030 in).
FC735-16 | FT1381-200-M370 |  | 1.565 | N/A | Aeroquip | FC735 | 16 | 1A/Z Series | FT1370_Group-(FT1370,FT1380P) | 1A/Z Series | 0.006 | See Notes |  | 0.008 | N/A | N/A | N/A | N/A | N/A | 1) Finished crimp ends at the scribe mark ±0.75mm (±.030 in).
FC735-16 | FT1380-275-M370 |  | 1.565 | 153 | Aeroquip | FC735 | 16 | 1A/Z Series | FT1380_Group-(FT1380,ET4020,ET1280) | 1A/Z Series | 0.006 | See Notes |  | 0.008 | N/A | N/A | N/A | N/A | N/A | 1) Finished crimp ends at the scribe mark ±0.75mm (±.030 in).
FC735-16 | FT1381-200-M370 |  | 1.565 | 153 | Aeroquip | FC735 | 16 | 1A/Z Series | FT1380_Group-(FT1380,ET4020,ET1280) | 1A/Z Series | 0.006 | See Notes |  | 0.008 | N/A | N/A | N/A | N/A | N/A | 1) Finished crimp ends at the scribe mark ±0.75mm (±.030 in).
FC735-16 | FT1307-200-M370 |  | 1.565 | 318 | Aeroquip | FC735 | 16 | 1A/Z Series | FT1390_Group-(FT1390,ET4040) | 1A/Z Series | 0.006 | See Notes |  | 0.008 | N/A | N/A | N/A | N/A | N/A | 1) Finished crimp ends at the scribe mark ±0.75mm (±.030 in).
FC735-16 | ET1000DC-M390S |  | 1.565 | N/A | Aeroquip | FC735 | 16 | 1A/Z Series | T-420_Group-(T-420,T-480,ET3000) | 1A/Z Series | 0.006 | See Notes |  | 0.008 | ET1000SR-M315A | Orange | FSU | T-420-26 | None | 1) Finished crimp ends at the scribe mark ±0.75mm (±.030 in).
FC735-16 | ET1001DC-M390S |  | 1.565 | N/A | Aeroquip | FC735 | 16 | 1A/Z Series | T-420_Group-(T-420,T-480,ET3000) | 1A/Z Series | 0.006 | See Notes |  | 0.008 | ET1000SR-M315A | Orange | FSU | T-420-26 | None | 1) Finished crimp ends at the scribe mark ±0.75mm (±.030 in).
FC735-16 | ET425DC-16Z | X | 1.565 | N/A | Aeroquip | FC735 | 16 | 1A/Z Series | T-420_Group-(T-420,T-480,ET3000) | 1A/Z Series | 0.006 | See Notes |  | 0.008 | ET425SR-015D | Brown/White | FSU | ET425AR-14 | None | 1) Finished crimp ends at the scribe mark ±0.75mm (±.030 in).
FC735-20 | FT1307-200-M420 |  | 1.785 | 341 | Aeroquip | FC735 | 20 | Global Skive Crimp | ET1290 | Global Skive Crimp | 0.006 | See Notes |  | 0.008 | N/A | N/A | N/A | N/A | N/A | 1) Crimp full length of socket. External skive length = 1.21 inch
FC735-20 | FT1307-200-M420 |  | 1.785 | N/A | Aeroquip | FC735 | 20 | Global Skive Crimp | FT1204_Group-(FT1204,FT1209,FT1244,FT1307) | Global Skive Crimp | 0.006 | See Notes |  | 0.008 | N/A | N/A | N/A | N/A | N/A | 1) Crimp full length of socket. External skive length = 1.21 inch
FC735-20 | FT1307-200-M420 |  | 1.785 | 634 | Aeroquip | FC735 | 20 | Global Skive Crimp | FT1340_Group-(FT1340,FT1360) | Global Skive Crimp | 0.006 | See Notes |  | 0.008 | N/A | N/A | N/A | N/A | N/A | 1) Crimp full length of socket. External skive length = 1.21 inch
FC735-20 | FT1307-200-M420 |  | 1.785 | 341 | Aeroquip | FC735 | 20 | Global Skive Crimp | FT1390_Group-(FT1390,ET4040) | Global Skive Crimp | 0.006 | See Notes |  | 0.008 | N/A | N/A | N/A | N/A | N/A | 1) Crimp full length of socket. External skive length = 1.21 inch
FC735-20 | ET5040DC-M420S |  | 1.785 | N/A | Aeroquip | FC735 | 20 | Global Skive Crimp | ET5070_Group-(ET5040,ET5050,ET5070) | Global Skive Crimp | 0.006 | See Notes |  | 0.008 | N/A | N/A | N/A | N/A | N/A | 1) Crimp full length of socket. External skive length = 1.21 inch
FC735-20 | ET1000DC-M475S |  | 1.9 | N/A | Aeroquip | FC735 | 20 | 1A/Z Series | ET1000 | 1A/Z Series | 0.006 | See Notes |  | 0.008 | T-420-29 | Orange | FSU | N/A | None | 1) Finished crimp ends at the scribe mark ±0.75mm (±.030 in). 2) Requires a ET1000C-0012 pusher extension to be placed on top of these spacer rings.
FC735-20 | FT1307-200-M465 |  | 1.9 | 279 | Aeroquip | FC735 | 20 | 1A/Z Series | ET1290 | 1A/Z Series | 0.006 | See Notes |  | 0.008 | N/A | N/A | N/A | N/A | N/A | 1) Finished crimp ends at the scribe mark ±0.75mm (±.030 in).
FC735-20 | ET525DC-20Z | X | 1.9 | N/A | Aeroquip | FC735 | 20 | 1A/Z Series | ET4001_Group-(ET4000,ET4001) | 1A/Z Series | 0.006 | See Notes |  | 0.008 | ET525SR-120A | Grey | FSU | ET4000AR-001 | None | 1) Finished crimp ends at the scribe mark ±0.75mm (±.030 in).
FC735-20 | ET5040DC-M465S |  | 1.9 | N/A | Aeroquip | FC735 | 20 | 1A/Z Series | ET5070_Group-(ET5040,ET5050,ET5070) | 1A/Z Series | 0.006 | See Notes |  | 0.008 | N/A | N/A | N/A | N/A | N/A | 1) Finished crimp ends at the scribe mark ±0.75mm (±.030 in).
FC735-20 | FT1307-200-M465 |  | 1.9 | N/A | Aeroquip | FC735 | 20 | 1A/Z Series | FT1204_Group-(FT1204,FT1209,FT1244,FT1307) | 1A/Z Series | 0.006 | See Notes |  | 0.008 | N/A | N/A | N/A | N/A | N/A | 1) Finished crimp ends at the scribe mark ±0.75mm (±.030 in).
FC735-20 | FT1330-200-9 |  | 1.9 | N/A | Aeroquip | FC735 | 20 | 1A/Z Series | FT1330_Group-(FT1330,FT1320) | 1A/Z Series | 0.006 | See Notes |  | 0.008 | N/A | N/A | N/A | N/A | N/A | 1) Finished crimp ends at the scribe mark ±0.75mm (±.030 in). 2) Target Setting value is applicable for FT1330 machine only.
FC735-20 | FT1330-275-M465 |  | 1.9 | N/A | Aeroquip | FC735 | 20 | 1A/Z Series | FT1330_Group-(FT1330,FT1320) | 1A/Z Series | 0.006 | See Notes |  | 0.008 | N/A | N/A | N/A | N/A | N/A | 1) Finished crimp ends at the scribe mark ±0.75mm (±.030 in). 2) Target Setting value is applicable for FT1330 machine only.
FC735-20 | FT1307-200-M465 |  | 1.9 | 760 | Aeroquip | FC735 | 20 | 1A/Z Series | FT1340_Group-(FT1340,FT1360) | 1A/Z Series | 0.006 | See Notes |  | 0.008 | N/A | N/A | N/A | N/A | N/A | 1) Finished crimp ends at the scribe mark ±0.75mm (±.030 in).
FC735-20 | FT1380-275-M465 |  | 1.9 | N/A | Aeroquip | FC735 | 20 | 1A/Z Series | FT1370_Group-(FT1370,FT1380P) | 1A/Z Series | 0.006 | See Notes |  | 0.008 | N/A | N/A | N/A | N/A | N/A | 1) Finished crimp ends at the scribe mark ±0.75mm (±.030 in).
FC735-20 | FT1382-200-M465 |  | 1.9 | N/A | Aeroquip | FC735 | 20 | 1A/Z Series | FT1370_Group-(FT1370,FT1380P) | 1A/Z Series | 0.006 | See Notes |  | 0.008 | N/A | N/A | N/A | N/A | N/A | 1) Finished crimp ends at the scribe mark ±0.75mm (±.030 in).
FC735-20 | FT1382-275-M465 |  | 1.9 | N/A | Aeroquip | FC735 | 20 | 1A/Z Series | FT1370_Group-(FT1370,FT1380P) | 1A/Z Series | 0.006 | See Notes |  | 0.008 | N/A | N/A | N/A | N/A | N/A | 1) Finished crimp ends at the scribe mark ±0.75mm (±.030 in).
FC735-20 | FT1380-275-M465 |  | 1.9 | 114 | Aeroquip | FC735 | 20 | 1A/Z Series | FT1380_Group-(FT1380,ET4020,ET1280) | 1A/Z Series | 0.006 | See Notes |  | 0.008 | N/A | N/A | N/A | N/A | N/A | 1) Finished crimp ends at the scribe mark ±0.75mm (±.030 in).
FC735-20 | FT1382-200-M465 |  | 1.9 | 114 | Aeroquip | FC735 | 20 | 1A/Z Series | FT1380_Group-(FT1380,ET4020,ET1280) | 1A/Z Series | 0.006 | See Notes |  | 0.008 | N/A | N/A | N/A | N/A | N/A | 1) Finished crimp ends at the scribe mark ±0.75mm (±.030 in).
FC735-20 | FT1382-275-M465 |  | 1.9 | 114 | Aeroquip | FC735 | 20 | 1A/Z Series | FT1380_Group-(FT1380,ET4020,ET1280) | 1A/Z Series | 0.006 | See Notes |  | 0.008 | N/A | N/A | N/A | N/A | N/A | 1) Finished crimp ends at the scribe mark ±0.75mm (±.030 in).
FC735-20 | FT1307-200-M465 |  | 1.9 | 279 | Aeroquip | FC735 | 20 | 1A/Z Series | FT1390_Group-(FT1390,ET4040) | 1A/Z Series | 0.006 | See Notes |  | 0.008 | N/A | N/A | N/A | N/A | N/A | 1) Finished crimp ends at the scribe mark ±0.75mm (±.030 in).
FC735-20 | ET1000DC-M475S |  | 1.9 | N/A | Aeroquip | FC735 | 20 | 1A/Z Series | T-420_Group-(T-420,T-480,ET3000) | 1A/Z Series | 0.006 | See Notes |  | 0.008 | ET1000SR-M315A | Orange | FSU | T-420-26 | None | 1) Finished crimp ends at the scribe mark ±0.75mm (±.030 in).
FC735-20 | ET425DC-20Z | X | 1.9 | N/A | Aeroquip | FC735 | 20 | 1A/Z Series | T-420_Group-(T-420,T-480,ET3000) | 1A/Z Series | 0.006 | See Notes |  | 0.008 | Required-SeeNotes | Required-SeeNotes | FSD | ET425AR-14 | None | 1) Finished crimp ends at the scribe mark ±0.75mm (±.030 in). 2) A spacer ring is required for this crimp, but any cupped 5 inch spacer ring FSD will work (examples include ET425SR-015D and T-400-10).
FC736-06 | ET400DC-M230S |  | 0.896 | N/A | Aeroquip | FC736 | 06 | Global TTC12 Crimp | ET1000 | Global TTC12 Crimp | 0.006 | See Notes |  | 0.008 | T-400-38 | Red | FSU | N/A | ET1000AR-001 | 1) Finished crimp ends at the scribe mark ±0.75mm (±.030 in).
FC736-06 | ET401DC-M230S |  | 0.896 | N/A | Aeroquip | FC736 | 06 | Global TTC12 Crimp | ET1000 | Global TTC12 Crimp | 0.006 | See Notes |  | 0.008 | T-400-38 | Red | FSU | N/A | ET1000AR-001 | 1) Finished crimp ends at the scribe mark ±0.75mm (±.030 in).
FC736-06 | FT1380-200-M210 |  | 0.896 | 114 | Aeroquip | FC736 | 06 | Global TTC12 Crimp | ET1187 | Global TTC12 Crimp | 0.006 | See Notes |  | 0.008 | N/A | N/A | N/A | N/A | N/A | 1) Finished crimp ends at the scribe mark ±0.75mm (±.030 in).
FC736-06 | FT1380-275-M210 |  | 0.896 | 114 | Aeroquip | FC736 | 06 | Global TTC12 Crimp | ET1187 | Global TTC12 Crimp | 0.006 | See Notes |  | 0.008 | N/A | N/A | N/A | N/A | N/A | 1) Finished crimp ends at the scribe mark ±0.75mm (±.030 in).
FC736-06 | FT1307-200-M210 |  | 0.896 | 279 | Aeroquip | FC736 | 06 | Global TTC12 Crimp | ET1290 | Global TTC12 Crimp | 0.006 | See Notes |  | 0.008 | N/A | N/A | N/A | N/A | N/A | 1) Finished crimp ends at the scribe mark ±0.75mm (±.030 in).
FC736-06 | FT1307-200-M210 |  | 0.896 | N/A | Aeroquip | FC736 | 06 | Global TTC12 Crimp | FT1204_Group-(FT1204,FT1209,FT1244,FT1307) | Global TTC12 Crimp | 0.006 | See Notes |  | 0.008 | N/A | N/A | N/A | N/A | N/A | 1) Finished crimp ends at the scribe mark ±0.75mm (±.030 in).
FC736-06 | FT1330-200-4 |  | 0.896 | N/A | Aeroquip | FC736 | 06 | Global TTC12 Crimp | FT1330_Group-(FT1330,FT1320) | Global TTC12 Crimp | 0.006 | See Notes |  | 0.008 | N/A | N/A | N/A | N/A | N/A | 1) Finished crimp ends at the scribe mark ±0.75mm (±.030 in). 2) Target Setting value is applicable for FT1330 machine only.
FC736-06 | FT1330-275-M210 |  | 0.896 | N/A | Aeroquip | FC736 | 06 | Global TTC12 Crimp | FT1330_Group-(FT1330,FT1320) | Global TTC12 Crimp | 0.006 | See Notes |  | 0.008 | N/A | N/A | N/A | N/A | N/A | 1) Finished crimp ends at the scribe mark ±0.75mm (±.030 in). 2) Target Setting value is applicable for FT1330 machine only.
FC736-06 | FT1307-200-M210 |  | 0.896 | 760 | Aeroquip | FC736 | 06 | Global TTC12 Crimp | FT1340_Group-(FT1340,FT1360) | Global TTC12 Crimp | 0.006 | See Notes |  | 0.008 | N/A | N/A | N/A | N/A | N/A | 1) Finished crimp ends at the scribe mark ±0.75mm (±.030 in).
FC736-06 | FT1380-200-M210 |  | 0.896 | N/A | Aeroquip | FC736 | 06 | Global TTC12 Crimp | FT1370_Group-(FT1370,FT1380P) | Global TTC12 Crimp | 0.006 | See Notes |  | 0.008 | N/A | N/A | N/A | N/A | N/A | 1) Finished crimp ends at the scribe mark ±0.75mm (±.030 in).
FC736-06 | FT1380-275-M210 |  | 0.896 | N/A | Aeroquip | FC736 | 06 | Global TTC12 Crimp | FT1370_Group-(FT1370,FT1380P) | Global TTC12 Crimp | 0.006 | See Notes |  | 0.008 | N/A | N/A | N/A | N/A | N/A | 1) Finished crimp ends at the scribe mark ±0.75mm (±.030 in).
FC736-06 | FT1380-200-M210 |  | 0.817 | 35 | Aeroquip | FC736 | 06 | Spiral Single Skive Crimp | ET1187 | Spiral Single Skive Crimp | 0.005 | 1.165 | Min. | 0.008 | N/A | N/A | N/A | N/A | N/A | External skive length = 0.9 inch
FC736-06 | FT1380-275-M210 |  | 0.817 | 35 | Aeroquip | FC736 | 06 | Spiral Single Skive Crimp | ET1187 | Spiral Single Skive Crimp | 0.005 | 1.165 | Min. | 0.008 | N/A | N/A | N/A | N/A | N/A | External skive length = 0.9 inch
FC736-06 | FT1307-200-M210 |  | 0.817 | 200 | Aeroquip | FC736 | 06 | Spiral Single Skive Crimp | ET1290 | Spiral Single Skive Crimp | 0.005 | 1.165 | Min. | 0.008 | N/A | N/A | N/A | N/A | N/A | External skive length = 0.9 inch
FC736-06 | FT1307-200-M210 |  | 0.817 | N/A | Aeroquip | FC736 | 06 | Spiral Single Skive Crimp | FT1204_Group-(FT1204,FT1209,FT1244,FT1307) | Spiral Single Skive Crimp | 0.005 | 1.165 | Min. | 0.008 | N/A | N/A | N/A | N/A | N/A | External skive length = 0.9 inch
FC736-06 | FT1330-200-3 |  | 0.817 | N/A | Aeroquip | FC736 | 06 | Spiral Single Skive Crimp | FT1330_Group-(FT1330,FT1320) | Spiral Single Skive Crimp | 0.005 | 1.165 | Min. | 0.008 | N/A | N/A | N/A | N/A | N/A | 1) Target Setting value is applicable for FT1330 machine only. External skive length = 0.9 inch
FC736-06 | FT1330-275-M210 |  | 0.817 | N/A | Aeroquip | FC736 | 06 | Spiral Single Skive Crimp | FT1330_Group-(FT1330,FT1320) | Spiral Single Skive Crimp | 0.005 | 1.165 | Min. | 0.008 | N/A | N/A | N/A | N/A | N/A | 1) Target Setting value is applicable for FT1330 machine only. External skive length = 0.9 inch
FC736-06 | FT1307-200-M210 |  | 0.817 | 920 | Aeroquip | FC736 | 06 | Spiral Single Skive Crimp | FT1340_Group-(FT1340,FT1360) | Spiral Single Skive Crimp | 0.005 | 1.165 | Min. | 0.008 | N/A | N/A | N/A | N/A | N/A | External skive length = 0.9 inch
FC736-06 | FT1380-200-M210 |  | 0.817 | N/A | Aeroquip | FC736 | 06 | Spiral Single Skive Crimp | FT1370_Group-(FT1370,FT1380P) | Spiral Single Skive Crimp | 0.005 | 1.165 | Min. | 0.008 | N/A | N/A | N/A | N/A | N/A | External skive length = 0.9 inch
FC736-06 | FT1380-275-M210 |  | 0.817 | N/A | Aeroquip | FC736 | 06 | Spiral Single Skive Crimp | FT1370_Group-(FT1370,FT1380P) | Spiral Single Skive Crimp | 0.005 | 1.165 | Min. | 0.008 | N/A | N/A | N/A | N/A | N/A | External skive length = 0.9 inch
FC736-06 | FT1380-200-M210 |  | 0.896 | 114 | Aeroquip | FC736 | 06 | Global TTC12 Crimp | FT1380_Group-(FT1380,ET4020,ET1280) | Global TTC12 Crimp | 0.006 | See Notes |  | 0.008 | N/A | N/A | N/A | N/A | N/A | 1) Finished crimp ends at the scribe mark ±0.75mm (±.030 in).
FC736-06 | FT1380-275-M210 |  | 0.896 | 114 | Aeroquip | FC736 | 06 | Global TTC12 Crimp | FT1380_Group-(FT1380,ET4020,ET1280) | Global TTC12 Crimp | 0.006 | See Notes |  | 0.008 | N/A | N/A | N/A | N/A | N/A | 1) Finished crimp ends at the scribe mark ±0.75mm (±.030 in).
FC736-06 | FT1307-200-M210 |  | 0.896 | 279 | Aeroquip | FC736 | 06 | Global TTC12 Crimp | FT1390_Group-(FT1390,ET4040) | Global TTC12 Crimp | 0.006 | See Notes |  | 0.008 | N/A | N/A | N/A | N/A | N/A | 1) Finished crimp ends at the scribe mark ±0.75mm (±.030 in).
FC736-06 | FT1380-200-M210 |  | 0.817 | 35 | Aeroquip | FC736 | 06 | Spiral Single Skive Crimp | FT1380_Group-(FT1380,ET4020,ET1280) | Spiral Single Skive Crimp | 0.005 | 1.165 | Min. | 0.008 | N/A | N/A | N/A | N/A | N/A | External skive length = 0.9 inch
FC736-06 | FT1380-275-M210 |  | 0.817 | 35 | Aeroquip | FC736 | 06 | Spiral Single Skive Crimp | FT1380_Group-(FT1380,ET4020,ET1280) | Spiral Single Skive Crimp | 0.005 | 1.165 | Min. | 0.008 | N/A | N/A | N/A | N/A | N/A | External skive length = 0.9 inch
FC736-06 | FT1307-200-M210 |  | 0.817 | 200 | Aeroquip | FC736 | 06 | Spiral Single Skive Crimp | FT1390_Group-(FT1390,ET4040) | Spiral Single Skive Crimp | 0.005 | 1.165 | Min. | 0.008 | N/A | N/A | N/A | N/A | N/A | External skive length = 0.9 inch
FC736-06 | ET313DC-4S6 | X | 0.896 | N/A | Aeroquip | FC736 | 06 | 4S Fitting | ET1000 | TTC Crimp | 0.006 | See Notes |  | 0.008 | ET313SR-015D | Brown/White | FSD | N/A | ET1000AR-001 | 1) Finished crimp ends at the scribe mark ±0.75mm (±.030 in).
FC736-06 | ET400DC-M230S |  | 0.896 | N/A | Aeroquip | FC736 | 06 | 4S Fitting | ET1000 | TTC Crimp | 0.006 | See Notes |  | 0.008 | T-400-38 | Red | FSU | N/A | ET1000AR-001 | 1) Finished crimp ends at the scribe mark ±0.75mm (±.030 in).
FC736-06 | ET401DC-M230S |  | 0.896 | N/A | Aeroquip | FC736 | 06 | 4S Fitting | ET1000 | TTC Crimp | 0.006 | See Notes |  | 0.008 | T-400-38 | Red | FSU | N/A | ET1000AR-001 | 1) Finished crimp ends at the scribe mark ±0.75mm (±.030 in).
FC736-06 | FT1380-200-M210 |  | 0.896 | 114 | Aeroquip | FC736 | 06 | 4S Fitting | ET1187 | TTC Crimp | 0.006 | See Notes |  | 0.008 | N/A | N/A | N/A | N/A | N/A | 1) Finished crimp ends at the scribe mark ±0.75mm (±.030 in).
FC736-06 | FT1380-275-M210 |  | 0.896 | 114 | Aeroquip | FC736 | 06 | 4S Fitting | ET1187 | TTC Crimp | 0.006 | See Notes |  | 0.008 | N/A | N/A | N/A | N/A | N/A | 1) Finished crimp ends at the scribe mark ±0.75mm (±.030 in).
FC736-06 | FT1307-200-M210 |  | 0.896 | 279 | Aeroquip | FC736 | 06 | 4S Fitting | ET1290 | TTC Crimp | 0.006 | See Notes |  | 0.008 | N/A | N/A | N/A | N/A | N/A | 1) Finished crimp ends at the scribe mark ±0.75mm (±.030 in).
FC736-06 | FT1307-200-M210 |  | 0.896 | N/A | Aeroquip | FC736 | 06 | 4S Fitting | FT1204_Group-(FT1204,FT1209,FT1244,FT1307) | TTC Crimp | 0.006 | See Notes |  | 0.008 | N/A | N/A | N/A | N/A | N/A | 1) Finished crimp ends at the scribe mark ±0.75mm (±.030 in).
FC736-06 | FT1330-200-4 |  | 0.896 | N/A | Aeroquip | FC736 | 06 | 4S Fitting | FT1330_Group-(FT1330,FT1320) | TTC Crimp | 0.006 | See Notes |  | 0.008 | N/A | N/A | N/A | N/A | N/A | 1) Finished crimp ends at the scribe mark ±0.75mm (±.030 in). 2) Target Setting value is applicable for FT1330 machine only.
FC736-06 | FT1330-275-M210 |  | 0.896 | N/A | Aeroquip | FC736 | 06 | 4S Fitting | FT1330_Group-(FT1330,FT1320) | TTC Crimp | 0.006 | See Notes |  | 0.008 | N/A | N/A | N/A | N/A | N/A | 1) Finished crimp ends at the scribe mark ±0.75mm (±.030 in). 2) Target Setting value is applicable for FT1330 machine only.
FC736-06 | FT1307-200-M210 |  | 0.896 | 760 | Aeroquip | FC736 | 06 | 4S Fitting | FT1340_Group-(FT1340,FT1360) | TTC Crimp | 0.006 | See Notes |  | 0.008 | N/A | N/A | N/A | N/A | N/A | 1) Finished crimp ends at the scribe mark ±0.75mm (±.030 in).
FC736-06 | FT1380-200-M210 |  | 0.896 | N/A | Aeroquip | FC736 | 06 | 4S Fitting | FT1370_Group-(FT1370,FT1380P) | TTC Crimp | 0.006 | See Notes |  | 0.008 | N/A | N/A | N/A | N/A | N/A | 1) Finished crimp ends at the scribe mark ±0.75mm (±.030 in).
FC736-06 | FT1380-275-M210 |  | 0.896 | N/A | Aeroquip | FC736 | 06 | 4S Fitting | FT1370_Group-(FT1370,FT1380P) | TTC Crimp | 0.006 | See Notes |  | 0.008 | N/A | N/A | N/A | N/A | N/A | 1) Finished crimp ends at the scribe mark ±0.75mm (±.030 in).
FC736-06 | FT1380-200-M210 |  | 0.896 | 114 | Aeroquip | FC736 | 06 | 4S Fitting | FT1380_Group-(FT1380,ET4020,ET1280) | TTC Crimp | 0.006 | See Notes |  | 0.008 | N/A | N/A | N/A | N/A | N/A | 1) Finished crimp ends at the scribe mark ±0.75mm (±.030 in).
FC736-06 | FT1380-275-M210 |  | 0.896 | 114 | Aeroquip | FC736 | 06 | 4S Fitting | FT1380_Group-(FT1380,ET4020,ET1280) | TTC Crimp | 0.006 | See Notes |  | 0.008 | N/A | N/A | N/A | N/A | N/A | 1) Finished crimp ends at the scribe mark ±0.75mm (±.030 in).
FC736-06 | FT1307-200-M210 |  | 0.896 | 279 | Aeroquip | FC736 | 06 | 4S Fitting | FT1390_Group-(FT1390,ET4040) | TTC Crimp | 0.006 | See Notes |  | 0.008 | N/A | N/A | N/A | N/A | N/A | 1) Finished crimp ends at the scribe mark ±0.75mm (±.030 in).
FC736-06 | ET5040DC-M210S |  | 0.896 | N/A | Aeroquip | FC736 | 06 | 4S Fitting | ET5070_Group-(ET5040,ET5050,ET5070) | TTC Crimp | 0.006 | See Notes |  | 0.008 | N/A | N/A | N/A | N/A | N/A | 1) Finished crimp ends at the scribe mark ±0.75mm (±.030 in).
FC736-06 | ET5040DC-M210S |  | 0.896 | N/A | Aeroquip | FC736 | 06 | Global TTC12 Crimp | ET5070_Group-(ET5040,ET5050,ET5070) | Global TTC12 Crimp | 0.006 | See Notes |  | 0.008 | N/A | N/A | N/A | N/A | N/A | 1) Finished crimp ends at the scribe mark ±0.75mm (±.030 in).
FC736-06 | ET5040DC-M210S |  | 0.817 | N/A | Aeroquip | FC736 | 06 | Spiral Single Skive Crimp | ET5070_Group-(ET5040,ET5050,ET5070) | Spiral Single Skive Crimp | 0.005 | 1.165 | Min. | 0.008 | N/A | N/A | N/A | N/A | N/A | External skive length = 0.9 inch
FC736-06 | ET400DC-M230S |  | 0.896 | N/A | Aeroquip | FC736 | 06 | 4S Fitting | T-420_Group-(T-420,T-480,ET3000) | TTC Crimp | 0.006 | See Notes |  | 0.008 | T-400-38 | Red | FSU | ET425AR-14 | ET425AR-15 | 1) Finished crimp ends at the scribe mark ±0.75mm (±.030 in).
FC736-06 | ET400DC-M230S |  | 0.896 | N/A | Aeroquip | FC736 | 06 | 4S Fitting | T-420_Group-(T-420,T-480,ET3000) | TTC Crimp | 0.006 | See Notes |  | 0.008 | T-400-38 | Red | FSU | T-420-26 | T-420-25 | 1) Finished crimp ends at the scribe mark ±0.75mm (±.030 in).
FC736-06 | ET401DC-M230S |  | 0.896 | N/A | Aeroquip | FC736 | 06 | 4S Fitting | T-420_Group-(T-420,T-480,ET3000) | TTC Crimp | 0.006 | See Notes |  | 0.008 | T-400-38 | Red | FSU | ET425AR-14 | ET425AR-15 | 1) Finished crimp ends at the scribe mark ±0.75mm (±.030 in).
FC736-06 | ET401DC-M230S |  | 0.896 | N/A | Aeroquip | FC736 | 06 | 4S Fitting | T-420_Group-(T-420,T-480,ET3000) | TTC Crimp | 0.006 | See Notes |  | 0.008 | T-400-38 | Red | FSU | T-420-26 | T-420-25 | 1) Finished crimp ends at the scribe mark ±0.75mm (±.030 in).
FC736-06 | ET425DC-4S6 | X | 0.896 | N/A | Aeroquip | FC736 | 06 | 4S Fitting | T-420_Group-(T-420,T-480,ET3000) | TTC Crimp | 0.006 | See Notes |  | 0.008 | N/A | N/A | FSD | ET425AR-14 | None | 1) Finished crimp ends at the scribe mark ±0.75mm (±.030 in). 2) A spacer ring is required for this crimp, but any cupped 5 inch spacer ring FSD will work (examples include ET425SR-015D and T-400-10).
FC736-06 | ET425DC-4S6 | X | 0.896 | N/A | Aeroquip | FC736 | 06 | 4S Fitting | T-420_Group-(T-420,T-480,ET3000) | TTC Crimp | 0.006 | See Notes |  | 0.008 | Required-SeeNotes | Required-SeeNotes | FSD | ET425AR-14 | None | 1) Finished crimp ends at the scribe mark ±0.75mm (±.030 in). 2) A spacer ring is required for this crimp, but any cupped 5 inch spacer ring FSD will work (examples include ET425SR-015D and T-400-10).
FC736-06 | ET400DC-M230S |  | 0.896 | N/A | Aeroquip | FC736 | 06 | Global TTC12 Crimp | T-420_Group-(T-420,T-480,ET3000) | Global TTC12 Crimp | 0.006 | See Notes |  | 0.008 | T-400-38 | Red | FSU | ET425AR-14 | ET425AR-15 | 1) Finished crimp ends at the scribe mark ±0.75mm (±.030 in).
FC736-06 | ET400DC-M230S |  | 0.896 | N/A | Aeroquip | FC736 | 06 | Global TTC12 Crimp | T-420_Group-(T-420,T-480,ET3000) | Global TTC12 Crimp | 0.006 | See Notes |  | 0.008 | T-400-38 | Red | FSU | T-420-26 | T-420-25 | 1) Finished crimp ends at the scribe mark ±0.75mm (±.030 in).
FC736-06 | ET401DC-M230S |  | 0.896 | N/A | Aeroquip | FC736 | 06 | Global TTC12 Crimp | T-420_Group-(T-420,T-480,ET3000) | Global TTC12 Crimp | 0.006 | See Notes |  | 0.008 | T-400-38 | Red | FSU | ET425AR-14 | ET425AR-15 | 1) Finished crimp ends at the scribe mark ±0.75mm (±.030 in).
FC736-06 | ET401DC-M230S |  | 0.896 | N/A | Aeroquip | FC736 | 06 | Global TTC12 Crimp | T-420_Group-(T-420,T-480,ET3000) | Global TTC12 Crimp | 0.006 | See Notes |  | 0.008 | T-400-38 | Red | FSU | T-420-26 | T-420-25 | 1) Finished crimp ends at the scribe mark ±0.75mm (±.030 in).
FC736-08 | FT1380-200-M280 |  | 1.095 | 17 | Aeroquip | FC736 | 08 | Global TTC12 Crimp | ET1187 | Global TTC12 Crimp | 0.006 | See Notes |  | 0.008 | N/A | N/A | N/A | N/A | N/A | 1) Finished crimp ends at the scribe mark ±0.75mm (±.030 in).
FC736-08 | FT1380-275-M280 |  | 1.095 | 17 | Aeroquip | FC736 | 08 | Global TTC12 Crimp | ET1187 | Global TTC12 Crimp | 0.006 | See Notes |  | 0.008 | N/A | N/A | N/A | N/A | N/A | 1) Finished crimp ends at the scribe mark ±0.75mm (±.030 in).
FC736-08 | FT1381-200-M280 |  | 1.095 | 17 | Aeroquip | FC736 | 08 | Global TTC12 Crimp | ET1187 | Global TTC12 Crimp | 0.006 | See Notes |  | 0.008 | N/A | N/A | N/A | N/A | N/A | 1) Finished crimp ends at the scribe mark ±0.75mm (±.030 in).
FC736-08 | FT1307-200-M280 |  | 1.095 | 203 | Aeroquip | FC736 | 08 | Global TTC12 Crimp | ET1290 | Global TTC12 Crimp | 0.006 | See Notes |  | 0.008 | N/A | N/A | N/A | N/A | N/A | 1) Finished crimp ends at the scribe mark ±0.75mm (±.030 in).
FC736-08 | FT1307-200-M280 |  | 1.095 | N/A | Aeroquip | FC736 | 08 | Global TTC12 Crimp | FT1204_Group-(FT1204,FT1209,FT1244,FT1307) | Global TTC12 Crimp | 0.006 | See Notes |  | 0.008 | N/A | N/A | N/A | N/A | N/A | 1) Finished crimp ends at the scribe mark ±0.75mm (±.030 in).
FC736-08 | FT1330-200-5 |  | 1.095 | N/A | Aeroquip | FC736 | 08 | Global TTC12 Crimp | FT1330_Group-(FT1330,FT1320) | Global TTC12 Crimp | 0.006 | See Notes |  | 0.008 | N/A | N/A | N/A | N/A | N/A | 1) Finished crimp ends at the scribe mark ±0.75mm (±.030 in). 2) Target Setting value is applicable for FT1330 machine only.
FC736-08 | FT1330-275-M280 |  | 1.095 | N/A | Aeroquip | FC736 | 08 | Global TTC12 Crimp | FT1330_Group-(FT1330,FT1320) | Global TTC12 Crimp | 0.006 | See Notes |  | 0.008 | N/A | N/A | N/A | N/A | N/A | 1) Finished crimp ends at the scribe mark ±0.75mm (±.030 in). 2) Target Setting value is applicable for FT1330 machine only.
FC736-08 | FT1307-200-M280 |  | 1.095 | 914 | Aeroquip | FC736 | 08 | Global TTC12 Crimp | FT1340_Group-(FT1340,FT1360) | Global TTC12 Crimp | 0.006 | See Notes |  | 0.008 | N/A | N/A | N/A | N/A | N/A | 1) Finished crimp ends at the scribe mark ±0.75mm (±.030 in).
FC736-08 | FT1380-200-M280 |  | 1.095 | N/A | Aeroquip | FC736 | 08 | Global TTC12 Crimp | FT1370_Group-(FT1370,FT1380P) | Global TTC12 Crimp | 0.006 | See Notes |  | 0.008 | N/A | N/A | N/A | N/A | N/A | 1) Finished crimp ends at the scribe mark ±0.75mm (±.030 in).
FC736-08 | FT1380-275-M280 |  | 1.095 | N/A | Aeroquip | FC736 | 08 | Global TTC12 Crimp | FT1370_Group-(FT1370,FT1380P) | Global TTC12 Crimp | 0.006 | See Notes |  | 0.008 | N/A | N/A | N/A | N/A | N/A | 1) Finished crimp ends at the scribe mark ±0.75mm (±.030 in).
FC736-08 | FT1381-200-M280 |  | 1.095 | N/A | Aeroquip | FC736 | 08 | Global TTC12 Crimp | FT1370_Group-(FT1370,FT1380P) | Global TTC12 Crimp | 0.006 | See Notes |  | 0.008 | N/A | N/A | N/A | N/A | N/A | 1) Finished crimp ends at the scribe mark ±0.75mm (±.030 in).
FC736-08 | FT1380-200-M240 |  | 0.963 | 63 | Aeroquip | FC736 | 08 | Spiral Single Skive Crimp | ET1187 | Spiral Single Skive Crimp | 0.005 | 1.31 | Min. | 0.008 | N/A | N/A | N/A | N/A | N/A | External skive length = 1.04 inch
FC736-08 | FT1380-275-M240 |  | 0.963 | 63 | Aeroquip | FC736 | 08 | Spiral Single Skive Crimp | ET1187 | Spiral Single Skive Crimp | 0.005 | 1.31 | Min. | 0.008 | N/A | N/A | N/A | N/A | N/A | External skive length = 1.04 inch
FC736-08 | FT1307-200-M240 |  | 0.963 | 228 | Aeroquip | FC736 | 08 | Spiral Single Skive Crimp | ET1290 | Spiral Single Skive Crimp | 0.005 | 1.31 | Min. | 0.008 | N/A | N/A | N/A | N/A | N/A | External skive length = 1.04 inch
FC736-08 | FT1307-200-M240 |  | 0.963 | 293 | Aeroquip | FC736 | 08 | Spiral Single Skive Crimp | ET1290 | Spiral Single Skive Crimp | 0.005 | 1.31 | Min. | 0.008 | N/A | N/A | N/A | N/A | N/A | External skive length = 1.04 inch
FC736-08 | FT1307-200-M240 |  | 0.963 | N/A | Aeroquip | FC736 | 08 | Spiral Single Skive Crimp | FT1204_Group-(FT1204,FT1209,FT1244,FT1307) | Spiral Single Skive Crimp | 0.005 | 1.31 | Min. | 0.008 | N/A | N/A | N/A | N/A | N/A | External skive length = 1.04 inch
FC736-08 | FT1330-200-4 |  | 0.963 | N/A | Aeroquip | FC736 | 08 | Spiral Single Skive Crimp | FT1330_Group-(FT1330,FT1320) | Spiral Single Skive Crimp | 0.005 | 1.31 | Min. | 0.008 | N/A | N/A | N/A | N/A | N/A | 1) Target Setting value is applicable for FT1330 machine only. External skive length = 1.04 inch
FC736-08 | FT1330-275-M240 |  | 0.963 | N/A | Aeroquip | FC736 | 08 | Spiral Single Skive Crimp | FT1330_Group-(FT1330,FT1320) | Spiral Single Skive Crimp | 0.005 | 1.31 | Min. | 0.008 | N/A | N/A | N/A | N/A | N/A | 1) Target Setting value is applicable for FT1330 machine only. External skive length = 1.04 inch
FC736-08 | FT1307-200-M240 |  | 0.963 | 732 | Aeroquip | FC736 | 08 | Spiral Single Skive Crimp | FT1340_Group-(FT1340,FT1360) | Spiral Single Skive Crimp | 0.005 | 1.31 | Min. | 0.008 | N/A | N/A | N/A | N/A | N/A | External skive length = 1.04 inch
FC736-08 | FT1307-200-M240 |  | 0.963 | 863 | Aeroquip | FC736 | 08 | Spiral Single Skive Crimp | FT1340_Group-(FT1340,FT1360) | Spiral Single Skive Crimp | 0.005 | 1.31 | Min. | 0.008 | N/A | N/A | N/A | N/A | N/A | External skive length = 1.04 inch
FC736-08 | FT1380-200-M240 |  | 0.963 | N/A | Aeroquip | FC736 | 08 | Spiral Single Skive Crimp | FT1370_Group-(FT1370,FT1380P) | Spiral Single Skive Crimp | 0.005 | 1.31 | Min. | 0.008 | N/A | N/A | N/A | N/A | N/A | External skive length = 1.04 inch
FC736-08 | FT1380-275-M240 |  | 0.963 | N/A | Aeroquip | FC736 | 08 | Spiral Single Skive Crimp | FT1370_Group-(FT1370,FT1380P) | Spiral Single Skive Crimp | 0.005 | 1.31 | Min. | 0.008 | N/A | N/A | N/A | N/A | N/A | External skive length = 1.04 inch
FC736-08 | FT1380-200-M280 |  | 1.095 | 17 | Aeroquip | FC736 | 08 | Global TTC12 Crimp | FT1380_Group-(FT1380,ET4020,ET1280) | Global TTC12 Crimp | 0.006 | See Notes |  | 0.008 | N/A | N/A | N/A | N/A | N/A | 1) Finished crimp ends at the scribe mark ±0.75mm (±.030 in).
FC736-08 | FT1380-275-M280 |  | 1.095 | 17 | Aeroquip | FC736 | 08 | Global TTC12 Crimp | FT1380_Group-(FT1380,ET4020,ET1280) | Global TTC12 Crimp | 0.006 | See Notes |  | 0.008 | N/A | N/A | N/A | N/A | N/A | 1) Finished crimp ends at the scribe mark ±0.75mm (±.030 in).
FC736-08 | FT1381-200-M280 |  | 1.095 | 17 | Aeroquip | FC736 | 08 | Global TTC12 Crimp | FT1380_Group-(FT1380,ET4020,ET1280) | Global TTC12 Crimp | 0.006 | See Notes |  | 0.008 | N/A | N/A | N/A | N/A | N/A | 1) Finished crimp ends at the scribe mark ±0.75mm (±.030 in).
FC736-08 | FT1307-200-M280 |  | 1.095 | 203 | Aeroquip | FC736 | 08 | Global TTC12 Crimp | FT1390_Group-(FT1390,ET4040) | Global TTC12 Crimp | 0.006 | See Notes |  | 0.008 | N/A | N/A | N/A | N/A | N/A | 1) Finished crimp ends at the scribe mark ±0.75mm (±.030 in).
FC736-08 | FT1380-200-M240 |  | 0.963 | 63 | Aeroquip | FC736 | 08 | Spiral Single Skive Crimp | FT1380_Group-(FT1380,ET4020,ET1280) | Spiral Single Skive Crimp | 0.005 | 1.31 | Min. | 0.008 | N/A | N/A | N/A | N/A | N/A | External skive length = 1.04 inch
FC736-08 | FT1380-275-M240 |  | 0.963 | 63 | Aeroquip | FC736 | 08 | Spiral Single Skive Crimp | FT1380_Group-(FT1380,ET4020,ET1280) | Spiral Single Skive Crimp | 0.005 | 1.31 | Min. | 0.008 | N/A | N/A | N/A | N/A | N/A | External skive length = 1.04 inch
FC736-08 | FT1307-200-M240 |  | 0.963 | 228 | Aeroquip | FC736 | 08 | Spiral Single Skive Crimp | FT1390_Group-(FT1390,ET4040) | Spiral Single Skive Crimp | 0.005 | 1.31 | Min. | 0.008 | N/A | N/A | N/A | N/A | N/A | External skive length = 1.04 inch
FC736-08 | ET313DC-4S8 | X | 1.095 | N/A | Aeroquip | FC736 | 08 | 4S Fitting | ET1000 | TTC Crimp | 0.006 | See Notes |  | 0.008 | ET313SR-015D | Brown/White | FSD | N/A | ET1000AR-001 | 1) Finished crimp ends at the scribe mark ±0.75mm (±.030 in).
FC736-08 | FT1380-200-M280 |  | 1.095 | 17 | Aeroquip | FC736 | 08 | 4S Fitting | ET1187 | TTC Crimp | 0.006 | See Notes |  | 0.008 | N/A | N/A | N/A | N/A | N/A | 1) Finished crimp ends at the scribe mark ±0.75mm (±.030 in).
FC736-08 | FT1380-275-M280 |  | 1.095 | 17 | Aeroquip | FC736 | 08 | 4S Fitting | ET1187 | TTC Crimp | 0.006 | See Notes |  | 0.008 | N/A | N/A | N/A | N/A | N/A | 1) Finished crimp ends at the scribe mark ±0.75mm (±.030 in).
FC736-08 | FT1381-200-M280 |  | 1.095 | 17 | Aeroquip | FC736 | 08 | 4S Fitting | ET1187 | TTC Crimp | 0.006 | See Notes |  | 0.008 | N/A | N/A | N/A | N/A | N/A | 1) Finished crimp ends at the scribe mark ±0.75mm (±.030 in).
FC736-08 | FT1307-200-M280 |  | 1.095 | 203 | Aeroquip | FC736 | 08 | 4S Fitting | ET1290 | TTC Crimp | 0.006 | See Notes |  | 0.008 | N/A | N/A | N/A | N/A | N/A | 1) Finished crimp ends at the scribe mark ±0.75mm (±.030 in).
FC736-08 | FT1307-200-M280 |  | 1.095 | N/A | Aeroquip | FC736 | 08 | 4S Fitting | FT1204_Group-(FT1204,FT1209,FT1244,FT1307) | TTC Crimp | 0.006 | See Notes |  | 0.008 | N/A | N/A | N/A | N/A | N/A | 1) Finished crimp ends at the scribe mark ±0.75mm (±.030 in).
FC736-08 | FT1330-200-5 |  | 1.095 | N/A | Aeroquip | FC736 | 08 | 4S Fitting | FT1330_Group-(FT1330,FT1320) | TTC Crimp | 0.006 | See Notes |  | 0.008 | N/A | N/A | N/A | N/A | N/A | 1) Finished crimp ends at the scribe mark ±0.75mm (±.030 in). 2) Target Setting value is applicable for FT1330 machine only.
FC736-08 | FT1330-275-M280 |  | 1.095 | N/A | Aeroquip | FC736 | 08 | 4S Fitting | FT1330_Group-(FT1330,FT1320) | TTC Crimp | 0.006 | See Notes |  | 0.008 | N/A | N/A | N/A | N/A | N/A | 1) Finished crimp ends at the scribe mark ±0.75mm (±.030 in). 2) Target Setting value is applicable for FT1330 machine only.
FC736-08 | FT1307-200-M280 |  | 1.095 | 914 | Aeroquip | FC736 | 08 | 4S Fitting | FT1340_Group-(FT1340,FT1360) | TTC Crimp | 0.006 | See Notes |  | 0.008 | N/A | N/A | N/A | N/A | N/A | 1) Finished crimp ends at the scribe mark ±0.75mm (±.030 in).
FC736-08 | FT1380-200-M280 |  | 1.095 | N/A | Aeroquip | FC736 | 08 | 4S Fitting | FT1370_Group-(FT1370,FT1380P) | TTC Crimp | 0.006 | See Notes |  | 0.008 | N/A | N/A | N/A | N/A | N/A | 1) Finished crimp ends at the scribe mark ±0.75mm (±.030 in).
FC736-08 | FT1380-275-M280 |  | 1.095 | N/A | Aeroquip | FC736 | 08 | 4S Fitting | FT1370_Group-(FT1370,FT1380P) | TTC Crimp | 0.006 | See Notes |  | 0.008 | N/A | N/A | N/A | N/A | N/A | 1) Finished crimp ends at the scribe mark ±0.75mm (±.030 in).
FC736-08 | FT1381-200-M280 |  | 1.095 | N/A | Aeroquip | FC736 | 08 | 4S Fitting | FT1370_Group-(FT1370,FT1380P) | TTC Crimp | 0.006 | See Notes |  | 0.008 | N/A | N/A | N/A | N/A | N/A | 1) Finished crimp ends at the scribe mark ±0.75mm (±.030 in).
FC736-08 | FT1380-200-M280 |  | 1.095 | 17 | Aeroquip | FC736 | 08 | 4S Fitting | FT1380_Group-(FT1380,ET4020,ET1280) | TTC Crimp | 0.006 | See Notes |  | 0.008 | N/A | N/A | N/A | N/A | N/A | 1) Finished crimp ends at the scribe mark ±0.75mm (±.030 in).
FC736-08 | FT1380-275-M280 |  | 1.095 | 17 | Aeroquip | FC736 | 08 | 4S Fitting | FT1380_Group-(FT1380,ET4020,ET1280) | TTC Crimp | 0.006 | See Notes |  | 0.008 | N/A | N/A | N/A | N/A | N/A | 1) Finished crimp ends at the scribe mark ±0.75mm (±.030 in).
FC736-08 | FT1381-200-M280 |  | 1.095 | 17 | Aeroquip | FC736 | 08 | 4S Fitting | FT1380_Group-(FT1380,ET4020,ET1280) | TTC Crimp | 0.006 | See Notes |  | 0.008 | N/A | N/A | N/A | N/A | N/A | 1) Finished crimp ends at the scribe mark ±0.75mm (±.030 in).
FC736-08 | FT1307-200-M280 |  | 1.095 | 203 | Aeroquip | FC736 | 08 | 4S Fitting | FT1390_Group-(FT1390,ET4040) | TTC Crimp | 0.006 | See Notes |  | 0.008 | N/A | N/A | N/A | N/A | N/A | 1) Finished crimp ends at the scribe mark ±0.75mm (±.030 in).
FC736-08 | ET1000DC-M250S |  | 1.095 | N/A | Aeroquip | FC736 | 08 | 4S Fitting | ET1000 | TTC Crimp | 0.006 | See Notes |  | 0.008 | ET1000SR-M190D | Lt.Green | FSU | N/A | None | 1) Finished crimp ends at the scribe mark ±0.75mm (±.030 in).
FC736-08 | ET1000DC-M250S |  | 1.095 | N/A | Aeroquip | FC736 | 08 | Global TTC12 Crimp | ET1000 | Global TTC12 Crimp | 0.006 | See Notes |  | 0.008 | ET1000SR-M190D | Lt.Green | FSU | N/A | None | 1) Finished crimp ends at the scribe mark ±0.75mm (±.030 in).
FC736-08 | ET5040DC-M280S |  | 1.095 | N/A | Aeroquip | FC736 | 08 | 4S Fitting | ET5070_Group-(ET5040,ET5050,ET5070) | TTC Crimp | 0.006 | See Notes |  | 0.008 | N/A | N/A | N/A | N/A | N/A | 1) Finished crimp ends at the scribe mark ±0.75mm (±.030 in).
FC736-08 | ET5040DC-M280S |  | 1.095 | N/A | Aeroquip | FC736 | 08 | Global TTC12 Crimp | ET5070_Group-(ET5040,ET5050,ET5070) | Global TTC12 Crimp | 0.006 | See Notes |  | 0.008 | N/A | N/A | N/A | N/A | N/A | 1) Finished crimp ends at the scribe mark ±0.75mm (±.030 in).
FC736-08 | ET5040DC-M240S |  | 0.963 | N/A | Aeroquip | FC736 | 08 | Spiral Single Skive Crimp | ET5070_Group-(ET5040,ET5050,ET5070) | Spiral Single Skive Crimp | 0.005 | 1.31 | Min. | 0.008 | N/A | N/A | N/A | N/A | N/A | External skive length = 1.04 inch
FC736-08 | ET1000DC-M250S |  | 1.095 | N/A | Aeroquip | FC736 | 08 | 4S Fitting | T-420_Group-(T-420,T-480,ET3000) | TTC Crimp | 0.006 | See Notes |  | 0.008 | ET1000SR-M190D | Lt.Green | FSU | T-420-26 | None | 1) Finished crimp ends at the scribe mark ±0.75mm (±.030 in).
FC736-08 | ET425DC-4S8 | X | 1.095 | N/A | Aeroquip | FC736 | 08 | 4S Fitting | T-420_Group-(T-420,T-480,ET3000) | TTC Crimp | 0.006 | See Notes |  | 0.008 | N/A | N/A | FSD | ET425AR-14 | None | 1) Finished crimp ends at the scribe mark ±0.75mm (±.030 in). 2) A spacer ring is required for this crimp, but any cupped 5 inch spacer ring FSD will work (examples include ET425SR-015D and T-400-10).
FC736-08 | ET425DC-4S8 | X | 1.095 | N/A | Aeroquip | FC736 | 08 | 4S Fitting | T-420_Group-(T-420,T-480,ET3000) | TTC Crimp | 0.006 | See Notes |  | 0.008 | Required-SeeNotes | Required-SeeNotes | FSD | ET425AR-14 | None | 1) Finished crimp ends at the scribe mark ±0.75mm (±.030 in). 2) A spacer ring is required for this crimp, but any cupped 5 inch spacer ring FSD will work (examples include ET425SR-015D and T-400-10).
FC736-08 | ET1000DC-M250S |  | 1.095 | N/A | Aeroquip | FC736 | 08 | Global TTC12 Crimp | T-420_Group-(T-420,T-480,ET3000) | Global TTC12 Crimp | 0.006 | See Notes |  | 0.008 | ET1000SR-M190D | Lt.Green | FSU | T-420-26 | None | 1) Finished crimp ends at the scribe mark ±0.75mm (±.030 in).
FC736-10 | ET1000DC-M295S |  | 1.2 | N/A | Aeroquip | FC736 | 10 | Global TTC12 Crimp | ET1000 | Global TTC12 Crimp | 0.006 | See Notes |  | 0.008 | ET1000SR-M315A | Orange | FSU | N/A | None | 1) Finished crimp ends at the scribe mark ±0.75mm (±.030 in).
FC736-10 | FT1380-200-M280 |  | 1.2 | 122 | Aeroquip | FC736 | 10 | Global TTC12 Crimp | ET1187 | Global TTC12 Crimp | 0.006 | See Notes |  | 0.008 | N/A | N/A | N/A | N/A | N/A | 1) Finished crimp ends at the scribe mark ±0.75mm (±.030 in).
FC736-10 | FT1380-275-M280 |  | 1.2 | 122 | Aeroquip | FC736 | 10 | Global TTC12 Crimp | ET1187 | Global TTC12 Crimp | 0.006 | See Notes |  | 0.008 | N/A | N/A | N/A | N/A | N/A | 1) Finished crimp ends at the scribe mark ±0.75mm (±.030 in).
FC736-10 | FT1381-200-M280 |  | 1.2 | 122 | Aeroquip | FC736 | 10 | Global TTC12 Crimp | ET1187 | Global TTC12 Crimp | 0.006 | See Notes |  | 0.008 | N/A | N/A | N/A | N/A | N/A | 1) Finished crimp ends at the scribe mark ±0.75mm (±.030 in).
FC736-10 | FT1307-200-M280 |  | 1.2 | 308 | Aeroquip | FC736 | 10 | Global TTC12 Crimp | ET1290 | Global TTC12 Crimp | 0.006 | See Notes |  | 0.008 | N/A | N/A | N/A | N/A | N/A | 1) Finished crimp ends at the scribe mark ±0.75mm (±.030 in).
FC736-10 | FT1307-200-M280 |  | 1.2 | N/A | Aeroquip | FC736 | 10 | Global TTC12 Crimp | FT1204_Group-(FT1204,FT1209,FT1244,FT1307) | Global TTC12 Crimp | 0.006 | See Notes |  | 0.008 | N/A | N/A | N/A | N/A | N/A | 1) Finished crimp ends at the scribe mark ±0.75mm (±.030 in).
FC736-10 | FT1330-200-6 |  | 1.2 | N/A | Aeroquip | FC736 | 10 | Global TTC12 Crimp | FT1330_Group-(FT1330,FT1320) | Global TTC12 Crimp | 0.006 | See Notes |  | 0.008 | N/A | N/A | N/A | N/A | N/A | 1) Finished crimp ends at the scribe mark ±0.75mm (±.030 in). 2) Target Setting value is applicable for FT1330 machine only.
FC736-10 | FT1330-275-M280 |  | 1.2 | N/A | Aeroquip | FC736 | 10 | Global TTC12 Crimp | FT1330_Group-(FT1330,FT1320) | Global TTC12 Crimp | 0.006 | See Notes |  | 0.008 | N/A | N/A | N/A | N/A | N/A | 1) Finished crimp ends at the scribe mark ±0.75mm (±.030 in). 2) Target Setting value is applicable for FT1330 machine only.
FC736-10 | FT1307-200-M280 |  | 1.2 | 701 | Aeroquip | FC736 | 10 | Global TTC12 Crimp | FT1340_Group-(FT1340,FT1360) | Global TTC12 Crimp | 0.006 | See Notes |  | 0.008 | N/A | N/A | N/A | N/A | N/A | 1) Finished crimp ends at the scribe mark ±0.75mm (±.030 in).
FC736-10 | FT1380-200-M280 |  | 1.2 | N/A | Aeroquip | FC736 | 10 | Global TTC12 Crimp | FT1370_Group-(FT1370,FT1380P) | Global TTC12 Crimp | 0.006 | See Notes |  | 0.008 | N/A | N/A | N/A | N/A | N/A | 1) Finished crimp ends at the scribe mark ±0.75mm (±.030 in).
FC736-10 | FT1380-275-M280 |  | 1.2 | N/A | Aeroquip | FC736 | 10 | Global TTC12 Crimp | FT1370_Group-(FT1370,FT1380P) | Global TTC12 Crimp | 0.006 | See Notes |  | 0.008 | N/A | N/A | N/A | N/A | N/A | 1) Finished crimp ends at the scribe mark ±0.75mm (±.030 in).
FC736-10 | FT1381-200-M280 |  | 1.2 | N/A | Aeroquip | FC736 | 10 | Global TTC12 Crimp | FT1370_Group-(FT1370,FT1380P) | Global TTC12 Crimp | 0.006 | See Notes |  | 0.008 | N/A | N/A | N/A | N/A | N/A | 1) Finished crimp ends at the scribe mark ±0.75mm (±.030 in).
FC736-10 | FT1380-200-M280 |  | 1.122 | 44 | Aeroquip | FC736 | 10 | Spiral Single Skive Crimp | ET1187 | Spiral Single Skive Crimp | 0.005 | 1.415 | Min. | 0.008 | N/A | N/A | N/A | N/A | N/A | External skive length = 1.18 inch
FC736-10 | FT1380-275-M280 |  | 1.122 | 44 | Aeroquip | FC736 | 10 | Spiral Single Skive Crimp | ET1187 | Spiral Single Skive Crimp | 0.005 | 1.415 | Min. | 0.008 | N/A | N/A | N/A | N/A | N/A | External skive length = 1.18 inch
FC736-10 | FT1381-200-M280 |  | 1.122 | 44 | Aeroquip | FC736 | 10 | Spiral Single Skive Crimp | ET1187 | Spiral Single Skive Crimp | 0.005 | 1.415 | Min. | 0.008 | N/A | N/A | N/A | N/A | N/A | External skive length = 1.18 inch
FC736-10 | FT1307-200-M280 |  | 1.122 | 230 | Aeroquip | FC736 | 10 | Spiral Single Skive Crimp | ET1290 | Spiral Single Skive Crimp | 0.005 | 1.415 | Min. | 0.008 | N/A | N/A | N/A | N/A | N/A | External skive length = 1.18 inch
FC736-10 | FT1307-200-M280 |  | 1.122 | N/A | Aeroquip | FC736 | 10 | Spiral Single Skive Crimp | FT1204_Group-(FT1204,FT1209,FT1244,FT1307) | Spiral Single Skive Crimp | 0.005 | 1.415 | Min. | 0.008 | N/A | N/A | N/A | N/A | N/A | External skive length = 1.18 inch
FC736-10 | FT1330-200-5 |  | 1.122 | N/A | Aeroquip | FC736 | 10 | Spiral Single Skive Crimp | FT1330_Group-(FT1330,FT1320) | Spiral Single Skive Crimp | 0.005 | 1.415 | Min. | 0.008 | N/A | N/A | N/A | N/A | N/A | 1) Target Setting value is applicable for FT1330 machine only. External skive length = 1.18 inch
FC736-10 | FT1330-275-M280 |  | 1.122 | N/A | Aeroquip | FC736 | 10 | Spiral Single Skive Crimp | FT1330_Group-(FT1330,FT1320) | Spiral Single Skive Crimp | 0.005 | 1.415 | Min. | 0.008 | N/A | N/A | N/A | N/A | N/A | 1) Target Setting value is applicable for FT1330 machine only. External skive length = 1.18 inch
FC736-10 | FT1307-200-M280 |  | 1.122 | 859 | Aeroquip | FC736 | 10 | Spiral Single Skive Crimp | FT1340_Group-(FT1340,FT1360) | Spiral Single Skive Crimp | 0.005 | 1.415 | Min. | 0.008 | N/A | N/A | N/A | N/A | N/A | External skive length = 1.18 inch
FC736-10 | FT1380-200-M280 |  | 1.122 | N/A | Aeroquip | FC736 | 10 | Spiral Single Skive Crimp | FT1370_Group-(FT1370,FT1380P) | Spiral Single Skive Crimp | 0.005 | 1.415 | Min. | 0.008 | N/A | N/A | N/A | N/A | N/A | External skive length = 1.18 inch
FC736-10 | FT1380-275-M280 |  | 1.122 | N/A | Aeroquip | FC736 | 10 | Spiral Single Skive Crimp | FT1370_Group-(FT1370,FT1380P) | Spiral Single Skive Crimp | 0.005 | 1.415 | Min. | 0.008 | N/A | N/A | N/A | N/A | N/A | External skive length = 1.18 inch
FC736-10 | FT1381-200-M280 |  | 1.122 | N/A | Aeroquip | FC736 | 10 | Spiral Single Skive Crimp | FT1370_Group-(FT1370,FT1380P) | Spiral Single Skive Crimp | 0.005 | 1.415 | Min. | 0.008 | N/A | N/A | N/A | N/A | N/A | External skive length = 1.18 inch
FC736-10 | FT1380-200-M280 |  | 1.2 | 122 | Aeroquip | FC736 | 10 | Global TTC12 Crimp | FT1380_Group-(FT1380,ET4020,ET1280) | Global TTC12 Crimp | 0.006 | See Notes |  | 0.008 | N/A | N/A | N/A | N/A | N/A | 1) Finished crimp ends at the scribe mark ±0.75mm (±.030 in).
FC736-10 | FT1380-275-M280 |  | 1.2 | 122 | Aeroquip | FC736 | 10 | Global TTC12 Crimp | FT1380_Group-(FT1380,ET4020,ET1280) | Global TTC12 Crimp | 0.006 | See Notes |  | 0.008 | N/A | N/A | N/A | N/A | N/A | 1) Finished crimp ends at the scribe mark ±0.75mm (±.030 in).
FC736-10 | FT1381-200-M280 |  | 1.2 | 122 | Aeroquip | FC736 | 10 | Global TTC12 Crimp | FT1380_Group-(FT1380,ET4020,ET1280) | Global TTC12 Crimp | 0.006 | See Notes |  | 0.008 | N/A | N/A | N/A | N/A | N/A | 1) Finished crimp ends at the scribe mark ±0.75mm (±.030 in).
FC736-10 | FT1307-200-M280 |  | 1.2 | 308 | Aeroquip | FC736 | 10 | Global TTC12 Crimp | FT1390_Group-(FT1390,ET4040) | Global TTC12 Crimp | 0.006 | See Notes |  | 0.008 | N/A | N/A | N/A | N/A | N/A | 1) Finished crimp ends at the scribe mark ±0.75mm (±.030 in).
FC736-10 | FT1380-200-M280 |  | 1.122 | 44 | Aeroquip | FC736 | 10 | Spiral Single Skive Crimp | FT1380_Group-(FT1380,ET4020,ET1280) | Spiral Single Skive Crimp | 0.005 | 1.415 | Min. | 0.008 | N/A | N/A | N/A | N/A | N/A | External skive length = 1.18 inch
FC736-10 | FT1380-275-M280 |  | 1.122 | 44 | Aeroquip | FC736 | 10 | Spiral Single Skive Crimp | FT1380_Group-(FT1380,ET4020,ET1280) | Spiral Single Skive Crimp | 0.005 | 1.415 | Min. | 0.008 | N/A | N/A | N/A | N/A | N/A | External skive length = 1.18 inch
FC736-10 | FT1381-200-M280 |  | 1.122 | 44 | Aeroquip | FC736 | 10 | Spiral Single Skive Crimp | FT1380_Group-(FT1380,ET4020,ET1280) | Spiral Single Skive Crimp | 0.005 | 1.415 | Min. | 0.008 | N/A | N/A | N/A | N/A | N/A | External skive length = 1.18 inch
FC736-10 | FT1307-200-M280 |  | 1.122 | 230 | Aeroquip | FC736 | 10 | Spiral Single Skive Crimp | FT1390_Group-(FT1390,ET4040) | Spiral Single Skive Crimp | 0.005 | 1.415 | Min. | 0.008 | N/A | N/A | N/A | N/A | N/A | External skive length = 1.18 inch
FC736-10 | ET1000DC-M295S |  | 1.2 | N/A | Aeroquip | FC736 | 10 | 4S Fitting | ET1000 | TTC Crimp | 0.006 | See Notes |  | 0.008 | ET1000SR-M315A | Orange | FSU | N/A | None | 1) Finished crimp ends at the scribe mark ±0.75mm (±.030 in).
FC736-10 | ET313DC-4S10 | X | 1.2 | N/A | Aeroquip | FC736 | 10 | 4S Fitting | ET1000 | TTC Crimp | 0.006 | See Notes |  | 0.008 | ET313SR-015D | Brown/White | FSD | N/A | ET1000AR-001 | 1) Finished crimp ends at the scribe mark ±0.75mm (±.030 in).
FC736-10 | FT1380-200-M280 |  | 1.2 | 122 | Aeroquip | FC736 | 10 | 4S Fitting | ET1187 | TTC Crimp | 0.006 | See Notes |  | 0.008 | N/A | N/A | N/A | N/A | N/A | 1) Finished crimp ends at the scribe mark ±0.75mm (±.030 in).
FC736-10 | FT1380-275-M280 |  | 1.2 | 122 | Aeroquip | FC736 | 10 | 4S Fitting | ET1187 | TTC Crimp | 0.006 | See Notes |  | 0.008 | N/A | N/A | N/A | N/A | N/A | 1) Finished crimp ends at the scribe mark ±0.75mm (±.030 in).
FC736-10 | FT1381-200-M280 |  | 1.2 | 122 | Aeroquip | FC736 | 10 | 4S Fitting | ET1187 | TTC Crimp | 0.006 | See Notes |  | 0.008 | N/A | N/A | N/A | N/A | N/A | 1) Finished crimp ends at the scribe mark ±0.75mm (±.030 in).
FC736-10 | FT1307-200-M280 |  | 1.2 | 308 | Aeroquip | FC736 | 10 | 4S Fitting | ET1290 | TTC Crimp | 0.006 | See Notes |  | 0.008 | N/A | N/A | N/A | N/A | N/A | 1) Finished crimp ends at the scribe mark ±0.75mm (±.030 in).
FC736-10 | FT1307-200-M280 |  | 1.2 | N/A | Aeroquip | FC736 | 10 | 4S Fitting | FT1204_Group-(FT1204,FT1209,FT1244,FT1307) | TTC Crimp | 0.006 | See Notes |  | 0.008 | N/A | N/A | N/A | N/A | N/A | 1) Finished crimp ends at the scribe mark ±0.75mm (±.030 in).
FC736-10 | FT1330-200-6 |  | 1.2 | N/A | Aeroquip | FC736 | 10 | 4S Fitting | FT1330_Group-(FT1330,FT1320) | TTC Crimp | 0.006 | See Notes |  | 0.008 | N/A | N/A | N/A | N/A | N/A | 1) Finished crimp ends at the scribe mark ±0.75mm (±.030 in). 2) Target Setting value is applicable for FT1330 machine only.
FC736-10 | FT1330-275-M280 |  | 1.2 | N/A | Aeroquip | FC736 | 10 | 4S Fitting | FT1330_Group-(FT1330,FT1320) | TTC Crimp | 0.006 | See Notes |  | 0.008 | N/A | N/A | N/A | N/A | N/A | 1) Finished crimp ends at the scribe mark ±0.75mm (±.030 in). 2) Target Setting value is applicable for FT1330 machine only.
FC736-10 | FT1307-200-M280 |  | 1.2 | 701 | Aeroquip | FC736 | 10 | 4S Fitting | FT1340_Group-(FT1340,FT1360) | TTC Crimp | 0.006 | See Notes |  | 0.008 | N/A | N/A | N/A | N/A | N/A | 1) Finished crimp ends at the scribe mark ±0.75mm (±.030 in).
FC736-10 | FT1380-200-M280 |  | 1.2 | N/A | Aeroquip | FC736 | 10 | 4S Fitting | FT1370_Group-(FT1370,FT1380P) | TTC Crimp | 0.006 | See Notes |  | 0.008 | N/A | N/A | N/A | N/A | N/A | 1) Finished crimp ends at the scribe mark ±0.75mm (±.030 in).
FC736-10 | FT1380-275-M280 |  | 1.2 | N/A | Aeroquip | FC736 | 10 | 4S Fitting | FT1370_Group-(FT1370,FT1380P) | TTC Crimp | 0.006 | See Notes |  | 0.008 | N/A | N/A | N/A | N/A | N/A | 1) Finished crimp ends at the scribe mark ±0.75mm (±.030 in).
FC736-10 | FT1381-200-M280 |  | 1.2 | N/A | Aeroquip | FC736 | 10 | 4S Fitting | FT1370_Group-(FT1370,FT1380P) | TTC Crimp | 0.006 | See Notes |  | 0.008 | N/A | N/A | N/A | N/A | N/A | 1) Finished crimp ends at the scribe mark ±0.75mm (±.030 in).
FC736-10 | FT1380-200-M280 |  | 1.2 | 122 | Aeroquip | FC736 | 10 | 4S Fitting | FT1380_Group-(FT1380,ET4020,ET1280) | TTC Crimp | 0.006 | See Notes |  | 0.008 | N/A | N/A | N/A | N/A | N/A | 1) Finished crimp ends at the scribe mark ±0.75mm (±.030 in).
FC736-10 | FT1380-275-M280 |  | 1.2 | 122 | Aeroquip | FC736 | 10 | 4S Fitting | FT1380_Group-(FT1380,ET4020,ET1280) | TTC Crimp | 0.006 | See Notes |  | 0.008 | N/A | N/A | N/A | N/A | N/A | 1) Finished crimp ends at the scribe mark ±0.75mm (±.030 in).
FC736-10 | FT1381-200-M280 |  | 1.2 | 122 | Aeroquip | FC736 | 10 | 4S Fitting | FT1380_Group-(FT1380,ET4020,ET1280) | TTC Crimp | 0.006 | See Notes |  | 0.008 | N/A | N/A | N/A | N/A | N/A | 1) Finished crimp ends at the scribe mark ±0.75mm (±.030 in).
FC736-10 | FT1307-200-M280 |  | 1.2 | 308 | Aeroquip | FC736 | 10 | 4S Fitting | FT1390_Group-(FT1390,ET4040) | TTC Crimp | 0.006 | See Notes |  | 0.008 | N/A | N/A | N/A | N/A | N/A | 1) Finished crimp ends at the scribe mark ±0.75mm (±.030 in).
FC736-10 | ET5040DC-M280S |  | 1.2 | N/A | Aeroquip | FC736 | 10 | 4S Fitting | ET5070_Group-(ET5040,ET5050,ET5070) | TTC Crimp | 0.006 | See Notes |  | 0.008 | N/A | N/A | N/A | N/A | N/A | 1) Finished crimp ends at the scribe mark ±0.75mm (±.030 in).
FC736-10 | ET5040DC-M280S |  | 1.2 | N/A | Aeroquip | FC736 | 10 | Global TTC12 Crimp | ET5070_Group-(ET5040,ET5050,ET5070) | Global TTC12 Crimp | 0.006 | See Notes |  | 0.008 | N/A | N/A | N/A | N/A | N/A | 1) Finished crimp ends at the scribe mark ±0.75mm (±.030 in).
FC736-10 | ET5040DC-M280S |  | 1.122 | N/A | Aeroquip | FC736 | 10 | Spiral Single Skive Crimp | ET5070_Group-(ET5040,ET5050,ET5070) | Spiral Single Skive Crimp | 0.005 | 1.415 | Min. | 0.008 | N/A | N/A | N/A | N/A | N/A | External skive length = 1.18 inch
FC736-10 | ET1000DC-M295S |  | 1.2 | N/A | Aeroquip | FC736 | 10 | 4S Fitting | T-420_Group-(T-420,T-480,ET3000) | TTC Crimp | 0.006 | See Notes |  | 0.008 | ET1000SR-M315A | Orange | FSU | T-420-26 | None | 1) Finished crimp ends at the scribe mark ±0.75mm (±.030 in).
FC736-10 | ET425DC-4S10 | X | 1.2 | N/A | Aeroquip | FC736 | 10 | 4S Fitting | T-420_Group-(T-420,T-480,ET3000) | TTC Crimp | 0.006 | See Notes |  | 0.008 | N/A | N/A | FSD | ET425AR-14 | None | 1) Finished crimp ends at the scribe mark ±0.75mm (±.030 in). 2) A spacer ring is required for this crimp, but any cupped 5 inch spacer ring FSD will work (examples include ET425SR-015D and T-400-10).
FC736-10 | ET425DC-4S10 | X | 1.2 | N/A | Aeroquip | FC736 | 10 | 4S Fitting | T-420_Group-(T-420,T-480,ET3000) | TTC Crimp | 0.006 | See Notes |  | 0.008 | Required-SeeNotes | Required-SeeNotes | FSD | ET425AR-14 | None | 1) Finished crimp ends at the scribe mark ±0.75mm (±.030 in). 2) A spacer ring is required for this crimp, but any cupped 5 inch spacer ring FSD will work (examples include ET425SR-015D and T-400-10).
FC736-10 | ET1000DC-M295S |  | 1.2 | N/A | Aeroquip | FC736 | 10 | Global TTC12 Crimp | T-420_Group-(T-420,T-480,ET3000) | Global TTC12 Crimp | 0.006 | See Notes |  | 0.008 | ET1000SR-M315A | Orange | FSU | T-420-26 | None | 1) Finished crimp ends at the scribe mark ±0.75mm (±.030 in).
FC736-12 | ET1000DC-M320S |  | 1.355 | N/A | Aeroquip | FC736 | 12 | Global TTC12 Crimp | ET1000 | Global TTC12 Crimp | 0.006 | See Notes |  | 0.008 | ET1000SR-M265D | Black | FSD | N/A | None | 1) Finished crimp ends at the scribe mark ±0.75mm (±.030 in).
FC736-12 | FT1380-200-M320 |  | 1.355 | 140 | Aeroquip | FC736 | 12 | Global TTC12 Crimp | ET1187 | Global TTC12 Crimp | 0.006 | See Notes |  | 0.008 | N/A | N/A | N/A | N/A | N/A | 1) Finished crimp ends at the scribe mark ±0.75mm (±.030 in).
FC736-12 | FT1380-275-M320 |  | 1.355 | 140 | Aeroquip | FC736 | 12 | Global TTC12 Crimp | ET1187 | Global TTC12 Crimp | 0.006 | See Notes |  | 0.008 | N/A | N/A | N/A | N/A | N/A | 1) Finished crimp ends at the scribe mark ±0.75mm (±.030 in).
FC736-12 | FT1307-200-M320 |  | 1.355 | 305 | Aeroquip | FC736 | 12 | Global TTC12 Crimp | ET1290 | Global TTC12 Crimp | 0.006 | See Notes |  | 0.008 | N/A | N/A | N/A | N/A | N/A | 1) Finished crimp ends at the scribe mark ±0.75mm (±.030 in).
FC736-12 | FT1307-200-M320 |  | 1.355 | N/A | Aeroquip | FC736 | 12 | Global TTC12 Crimp | FT1204_Group-(FT1204,FT1209,FT1244,FT1307) | Global TTC12 Crimp | 0.006 | See Notes |  | 0.008 | N/A | N/A | N/A | N/A | N/A | 1) Finished crimp ends at the scribe mark ±0.75mm (±.030 in).
FC736-12 | FT1330-200-6 |  | 1.355 | N/A | Aeroquip | FC736 | 12 | Global TTC12 Crimp | FT1330_Group-(FT1330,FT1320) | Global TTC12 Crimp | 0.006 | See Notes |  | 0.008 | N/A | N/A | N/A | N/A | N/A | 1) Finished crimp ends at the scribe mark ±0.75mm (±.030 in). 2) Target Setting value is applicable for FT1330 machine only.
FC736-12 | FT1330-275-M320 |  | 1.355 | N/A | Aeroquip | FC736 | 12 | Global TTC12 Crimp | FT1330_Group-(FT1330,FT1320) | Global TTC12 Crimp | 0.006 | See Notes |  | 0.008 | N/A | N/A | N/A | N/A | N/A | 1) Finished crimp ends at the scribe mark ±0.75mm (±.030 in). 2) Target Setting value is applicable for FT1330 machine only.
FC736-12 | FT1307-200-M320 |  | 1.355 | 707 | Aeroquip | FC736 | 12 | Global TTC12 Crimp | FT1340_Group-(FT1340,FT1360) | Global TTC12 Crimp | 0.006 | See Notes |  | 0.008 | N/A | N/A | N/A | N/A | N/A | 1) Finished crimp ends at the scribe mark ±0.75mm (±.030 in).
FC736-12 | FT1380-200-M320 |  | 1.355 | N/A | Aeroquip | FC736 | 12 | Global TTC12 Crimp | FT1370_Group-(FT1370,FT1380P) | Global TTC12 Crimp | 0.006 | See Notes |  | 0.008 | N/A | N/A | N/A | N/A | N/A | 1) Finished crimp ends at the scribe mark ±0.75mm (±.030 in).
FC736-12 | FT1380-275-M320 |  | 1.355 | N/A | Aeroquip | FC736 | 12 | Global TTC12 Crimp | FT1370_Group-(FT1370,FT1380P) | Global TTC12 Crimp | 0.006 | See Notes |  | 0.008 | N/A | N/A | N/A | N/A | N/A | 1) Finished crimp ends at the scribe mark ±0.75mm (±.030 in).
FC736-12 | FT1380-200-M320 |  | 1.285 | 70 | Aeroquip | FC736 | 12 | Spiral Single Skive Crimp | ET1187 | Spiral Single Skive Crimp | 0.007 | 1.46 | Min. | 0.008 | N/A | N/A | N/A | N/A | N/A | External skive length = 1.21 inch
FC736-12 | FT1380-275-M320 |  | 1.285 | 70 | Aeroquip | FC736 | 12 | Spiral Single Skive Crimp | ET1187 | Spiral Single Skive Crimp | 0.007 | 1.46 | Min. | 0.008 | N/A | N/A | N/A | N/A | N/A | External skive length = 1.21 inch
FC736-12 | FT1307-200-M320 |  | 1.285 | 235 | Aeroquip | FC736 | 12 | Spiral Single Skive Crimp | ET1290 | Spiral Single Skive Crimp | 0.007 | 1.46 | Min. | 0.008 | N/A | N/A | N/A | N/A | N/A | External skive length = 1.21 inch
FC736-12 | FT1307-200-M320 |  | 1.285 | N/A | Aeroquip | FC736 | 12 | Spiral Single Skive Crimp | FT1204_Group-(FT1204,FT1209,FT1244,FT1307) | Spiral Single Skive Crimp | 0.007 | 1.46 | Min. | 0.008 | N/A | N/A | N/A | N/A | N/A | External skive length = 1.21 inch
FC736-12 | FT1330-200-6 |  | 1.285 | N/A | Aeroquip | FC736 | 12 | Spiral Single Skive Crimp | FT1330_Group-(FT1330,FT1320) | Spiral Single Skive Crimp | 0.007 | 1.46 | Min. | 0.008 | N/A | N/A | N/A | N/A | N/A | 1) Target Setting value is applicable for FT1330 machine only. External skive length = 1.21 inch
FC736-12 | FT1330-275-M320 |  | 1.285 | N/A | Aeroquip | FC736 | 12 | Spiral Single Skive Crimp | FT1330_Group-(FT1330,FT1320) | Spiral Single Skive Crimp | 0.007 | 1.46 | Min. | 0.008 | N/A | N/A | N/A | N/A | N/A | 1) Target Setting value is applicable for FT1330 machine only. External skive length = 1.21 inch
FC736-12 | FT1307-200-M320 |  | 1.285 | 849 | Aeroquip | FC736 | 12 | Spiral Single Skive Crimp | FT1340_Group-(FT1340,FT1360) | Spiral Single Skive Crimp | 0.007 | 1.46 | Min. | 0.008 | N/A | N/A | N/A | N/A | N/A | External skive length = 1.21 inch
FC736-12 | FT1380-200-M320 |  | 1.285 | N/A | Aeroquip | FC736 | 12 | Spiral Single Skive Crimp | FT1370_Group-(FT1370,FT1380P) | Spiral Single Skive Crimp | 0.007 | 1.46 | Min. | 0.008 | N/A | N/A | N/A | N/A | N/A | External skive length = 1.21 inch
FC736-12 | FT1380-275-M320 |  | 1.285 | N/A | Aeroquip | FC736 | 12 | Spiral Single Skive Crimp | FT1370_Group-(FT1370,FT1380P) | Spiral Single Skive Crimp | 0.007 | 1.46 | Min. | 0.008 | N/A | N/A | N/A | N/A | N/A | External skive length = 1.21 inch
FC736-12 | FT1380-200-M320 |  | 1.355 | 140 | Aeroquip | FC736 | 12 | Global TTC12 Crimp | FT1380_Group-(FT1380,ET4020,ET1280) | Global TTC12 Crimp | 0.006 | See Notes |  | 0.008 | N/A | N/A | N/A | N/A | N/A | 1) Finished crimp ends at the scribe mark ±0.75mm (±.030 in).
FC736-12 | FT1380-275-M320 |  | 1.355 | 140 | Aeroquip | FC736 | 12 | Global TTC12 Crimp | FT1380_Group-(FT1380,ET4020,ET1280) | Global TTC12 Crimp | 0.006 | See Notes |  | 0.008 | N/A | N/A | N/A | N/A | N/A | 1) Finished crimp ends at the scribe mark ±0.75mm (±.030 in).
FC736-12 | FT1307-200-M320 |  | 1.355 | 305 | Aeroquip | FC736 | 12 | Global TTC12 Crimp | FT1390_Group-(FT1390,ET4040) | Global TTC12 Crimp | 0.006 | See Notes |  | 0.008 | N/A | N/A | N/A | N/A | N/A | 1) Finished crimp ends at the scribe mark ±0.75mm (±.030 in).
FC736-12 | FT1380-200-M320 |  | 1.285 | 70 | Aeroquip | FC736 | 12 | Spiral Single Skive Crimp | FT1380_Group-(FT1380,ET4020,ET1280) | Spiral Single Skive Crimp | 0.007 | 1.46 | Min. | 0.008 | N/A | N/A | N/A | N/A | N/A | External skive length = 1.21 inch
FC736-12 | FT1380-275-M320 |  | 1.285 | 70 | Aeroquip | FC736 | 12 | Spiral Single Skive Crimp | FT1380_Group-(FT1380,ET4020,ET1280) | Spiral Single Skive Crimp | 0.007 | 1.46 | Min. | 0.008 | N/A | N/A | N/A | N/A | N/A | External skive length = 1.21 inch
FC736-12 | FT1307-200-M320 |  | 1.285 | 235 | Aeroquip | FC736 | 12 | Spiral Single Skive Crimp | FT1390_Group-(FT1390,ET4040) | Spiral Single Skive Crimp | 0.007 | 1.46 | Min. | 0.008 | N/A | N/A | N/A | N/A | N/A | External skive length = 1.21 inch
FC736-12 | ET1000DC-4S12 | X | 1.436 | N/A | Aeroquip | FC736 | 12 | 4S Fitting | ET1000 | TTC Crimp | 0.006 | See Notes |  | 0.008 | ET425SR-030A | Green | FSU | N/A | None | 1) Finished crimp ends at the scribe mark ±0.75mm (±.030 in). 2) Requires a ET1000C-0012 pusher extension to be placed on top of these spacer rings.
FC736-12 | ET1000DC-M360S |  | 1.436 | N/A | Aeroquip | FC736 | 12 | 4S Fitting | ET1000 | TTC Crimp | 0.006 | See Notes |  | 0.008 | T-420-82R | Black/Blue | FSU | N/A | None | 1) Finished crimp ends at the scribe mark ±0.75mm (±.030 in).
FC736-12 | FT1380-200-M320 |  | 1.436 | 221 | Aeroquip | FC736 | 12 | 4S Fitting | ET1187 | TTC Crimp | 0.006 | See Notes |  | 0.008 | N/A | N/A | N/A | N/A | N/A | 1) Finished crimp ends at the scribe mark ±0.75mm (±.030 in).
FC736-12 | FT1380-275-M320 |  | 1.436 | 221 | Aeroquip | FC736 | 12 | 4S Fitting | ET1187 | TTC Crimp | 0.006 | See Notes |  | 0.008 | N/A | N/A | N/A | N/A | N/A | 1) Finished crimp ends at the scribe mark ±0.75mm (±.030 in).
FC736-12 | FT1381-200-M320 |  | 1.436 | 210 | Aeroquip | FC736 | 12 | 4S Fitting | ET1187 | TTC Crimp | 0.006 | See Notes |  | 0.008 | N/A | N/A | N/A | N/A | N/A | 1) Finished crimp ends at the scribe mark ±0.75mm (±.030 in).
FC736-12 | FT1209-200-82 |  | 1.436 | 283 | Aeroquip | FC736 | 12 | 4S Fitting | ET1290 | TTC Crimp | 0.006 | See Notes |  | 0.008 | N/A | N/A | N/A | N/A | N/A | 1) Finished crimp ends at the scribe mark ±0.75mm (±.030 in).
FC736-12 | FT1209-200-82 |  | 1.436 | N/A | Aeroquip | FC736 | 12 | 4S Fitting | FT1204_Group-(FT1204,FT1209,FT1244,FT1307) | TTC Crimp | 0.006 | See Notes |  | 0.008 | N/A | N/A | N/A | N/A | N/A | 1) Finished crimp ends at the scribe mark ±0.75mm (±.030 in).
FC736-12 | FT1330-275-M320 |  | 1.436 | 419.4 | Aeroquip | FC736 | 12 | 4S Fitting | FT1330_Group-(FT1330,FT1320) | TTC Crimp | 0.006 | See Notes |  | 0.008 | N/A | N/A | N/A | N/A | N/A | 1) Finished crimp ends at the scribe mark ±0.75mm (±.030 in).
FC736-12 | FT1209-200-82 |  | 1.436 | 752 | Aeroquip | FC736 | 12 | 4S Fitting | FT1340_Group-(FT1340,FT1360) | TTC Crimp | 0.006 | See Notes |  | 0.008 | N/A | N/A | N/A | N/A | N/A | 1) Finished crimp ends at the scribe mark ±0.75mm (±.030 in).
FC736-12 | FT1380-200-M320 |  | 1.436 | 210 | Aeroquip | FC736 | 12 | 4S Fitting | FT1370_Group-(FT1370,FT1380P) | TTC Crimp | 0.006 | See Notes |  | 0.008 | N/A | N/A | N/A | N/A | N/A | 1) Finished crimp ends at the scribe mark ±0.75mm (±.030 in).
FC736-12 | FT1380-275-M320 |  | 1.436 | 210 | Aeroquip | FC736 | 12 | 4S Fitting | FT1370_Group-(FT1370,FT1380P) | TTC Crimp | 0.006 | See Notes |  | 0.008 | N/A | N/A | N/A | N/A | N/A | 1) Finished crimp ends at the scribe mark ±0.75mm (±.030 in).
FC736-12 | FT1381-200-M320 |  | 1.436 | 210 | Aeroquip | FC736 | 12 | 4S Fitting | FT1370_Group-(FT1370,FT1380P) | TTC Crimp | 0.006 | See Notes |  | 0.008 | N/A | N/A | N/A | N/A | N/A | 1) Finished crimp ends at the scribe mark ±0.75mm (±.030 in).
FC736-12 | FT1380-200-M320 |  | 1.436 | 221 | Aeroquip | FC736 | 12 | 4S Fitting | FT1380_Group-(FT1380,ET4020,ET1280) | TTC Crimp | 0.006 | See Notes |  | 0.008 | N/A | N/A | N/A | N/A | N/A | 1) Finished crimp ends at the scribe mark ±0.75mm (±.030 in).
FC736-12 | FT1380-275-M320 |  | 1.436 | 221 | Aeroquip | FC736 | 12 | 4S Fitting | FT1380_Group-(FT1380,ET4020,ET1280) | TTC Crimp | 0.006 | See Notes |  | 0.008 | N/A | N/A | N/A | N/A | N/A | 1) Finished crimp ends at the scribe mark ±0.75mm (±.030 in).
FC736-12 | FT1381-200-M320 |  | 1.436 | 210 | Aeroquip | FC736 | 12 | 4S Fitting | FT1380_Group-(FT1380,ET4020,ET1280) | TTC Crimp | 0.006 | See Notes |  | 0.008 | N/A | N/A | N/A | N/A | N/A | 1) Finished crimp ends at the scribe mark ±0.75mm (±.030 in).
FC736-12 | FT1209-200-82 |  | 1.436 | 283 | Aeroquip | FC736 | 12 | 4S Fitting | FT1390_Group-(FT1390,ET4040) | TTC Crimp | 0.006 | See Notes |  | 0.008 | N/A | N/A | N/A | N/A | N/A | 1) Finished crimp ends at the scribe mark ±0.75mm (±.030 in).
FC736-12 | ET5040DC-M320S |  | 1.436 | N/A | Aeroquip | FC736 | 12 | 4S Fitting | ET5070_Group-(ET5040,ET5050,ET5070) | TTC Crimp | 0.006 | See Notes |  | 0.008 | N/A | N/A | N/A | N/A | N/A | 1) Finished crimp ends at the scribe mark ±0.75mm (±.030 in).
FC736-12 | ET5040DC-M320S |  | 1.355 | N/A | Aeroquip | FC736 | 12 | Global TTC12 Crimp | ET5070_Group-(ET5040,ET5050,ET5070) | Global TTC12 Crimp | 0.006 | See Notes |  | 0.008 | N/A | N/A | N/A | N/A | N/A | 1) Finished crimp ends at the scribe mark ±0.75mm (±.030 in).
FC736-12 | ET5040DC-M320S |  | 1.285 | N/A | Aeroquip | FC736 | 12 | Spiral Single Skive Crimp | ET5070_Group-(ET5040,ET5050,ET5070) | Spiral Single Skive Crimp | 0.007 | 1.46 | Min. | 0.008 | N/A | N/A | N/A | N/A | N/A | External skive length = 1.21 inch
FC736-12 | ET1000DC-M360S |  | 1.436 | N/A | Aeroquip | FC736 | 12 | 4S Fitting | T-420_Group-(T-420,T-480,ET3000) | TTC Crimp | 0.006 | See Notes |  | 0.008 | T-420-82R | Black/Blue | FSU | T-420-26 | None | 1) Finished crimp ends at the scribe mark ±0.75mm (±.030 in).
FC736-12 | ET425DC-4S12 | X | 1.436 | N/A | Aeroquip | FC736 | 12 | 4S Fitting | T-420_Group-(T-420,T-480,ET3000) | TTC Crimp | 0.006 | See Notes |  | 0.008 | ET425SR-015A | Brown | FSU | ET425AR-14 | None | 1) Finished crimp ends at the scribe mark ±0.75mm (±.030 in).
FC736-12 | ET1000DC-M320S |  | 1.355 | N/A | Aeroquip | FC736 | 12 | Global TTC12 Crimp | T-420_Group-(T-420,T-480,ET3000) | Global TTC12 Crimp | 0.006 | See Notes |  | 0.008 | ET1000SR-M265D | Black | FSD | T-420-26 | None | 1) Finished crimp ends at the scribe mark ±0.75mm (±.030 in).
FC736-16 | ET1000DC-M430S |  | 1.725 | N/A | Aeroquip | FC736 | 16 | Global TTC12 Crimp | ET1000 | Global TTC12 Crimp | 0.006 | See Notes |  | 0.012 | ET1000SR-M315A | Orange | FSU | N/A | None | 1) Finished crimp ends at the scribe mark ±0.75mm (±.030 in).
FC736-16 | FT1380-275-M370 |  | 1.725 | 313 | Aeroquip | FC736 | 16 | Global TTC12 Crimp | ET1187 | Global TTC12 Crimp | 0.006 | See Notes |  | 0.012 | N/A | N/A | N/A | N/A | N/A | 1) Finished crimp ends at the scribe mark ±0.75mm (±.030 in).
FC736-16 | FT1380-275-M420 |  | 1.725 | 116 | Aeroquip | FC736 | 16 | Global TTC12 Crimp | ET1187 | Global TTC12 Crimp | 0.006 | See Notes |  | 0.012 | N/A | N/A | N/A | N/A | N/A | 1) Finished crimp ends at the scribe mark ±0.75mm (±.030 in).
FC736-16 | FT1381-200-M370 |  | 1.725 | 313 | Aeroquip | FC736 | 16 | Global TTC12 Crimp | ET1187 | Global TTC12 Crimp | 0.006 | See Notes |  | 0.012 | N/A | N/A | N/A | N/A | N/A | 1) Finished crimp ends at the scribe mark ±0.75mm (±.030 in).
FC736-16 | FT1307-200-M420 |  | 1.725 | 281 | Aeroquip | FC736 | 16 | Global TTC12 Crimp | ET1290 | Global TTC12 Crimp | 0.006 | See Notes |  | 0.012 | N/A | N/A | N/A | N/A | N/A | 1) Finished crimp ends at the scribe mark ±0.75mm (±.030 in).
FC736-16 | FT1307-200-M420 |  | 1.725 | N/A | Aeroquip | FC736 | 16 | Global TTC12 Crimp | FT1204_Group-(FT1204,FT1209,FT1244,FT1307) | Global TTC12 Crimp | 0.006 | See Notes |  | 0.012 | N/A | N/A | N/A | N/A | N/A | 1) Finished crimp ends at the scribe mark ±0.75mm (±.030 in).
FC736-16 | FT1330-200-8 |  | 1.725 | N/A | Aeroquip | FC736 | 16 | Global TTC12 Crimp | FT1330_Group-(FT1330,FT1320) | Global TTC12 Crimp | 0.006 | See Notes |  | 0.012 | N/A | N/A | N/A | N/A | N/A | 1) Finished crimp ends at the scribe mark ±0.75mm (±.030 in). 2) Target Setting value is applicable for FT1330 machine only.
FC736-16 | FT1330-275-M370 |  | 1.725 | N/A | Aeroquip | FC736 | 16 | Global TTC12 Crimp | FT1330_Group-(FT1330,FT1320) | Global TTC12 Crimp | 0.006 | See Notes |  | 0.012 | N/A | N/A | N/A | N/A | N/A | 1) Finished crimp ends at the scribe mark ±0.75mm (±.030 in). 2) Target Setting value is applicable for FT1330 machine only.
FC736-16 | FT1330-275-M420 |  | 1.725 | N/A | Aeroquip | FC736 | 16 | Global TTC12 Crimp | FT1330_Group-(FT1330,FT1320) | Global TTC12 Crimp | 0.006 | See Notes |  | 0.012 | N/A | N/A | N/A | N/A | N/A | 1) Finished crimp ends at the scribe mark ±0.75mm (±.030 in). 2) Target Setting value is applicable for FT1330 machine only.
FC736-16 | FT1307-200-M420 |  | 1.725 | 756 | Aeroquip | FC736 | 16 | Global TTC12 Crimp | FT1340_Group-(FT1340,FT1360) | Global TTC12 Crimp | 0.006 | See Notes |  | 0.012 | N/A | N/A | N/A | N/A | N/A | 1) Finished crimp ends at the scribe mark ±0.75mm (±.030 in).
FC736-16 | FT1380-275-M370 |  | 1.725 | N/A | Aeroquip | FC736 | 16 | Global TTC12 Crimp | FT1370_Group-(FT1370,FT1380P) | Global TTC12 Crimp | 0.006 | See Notes |  | 0.012 | N/A | N/A | N/A | N/A | N/A | 1) Finished crimp ends at the scribe mark ±0.75mm (±.030 in).
FC736-16 | FT1380-275-M420 |  | 1.725 | N/A | Aeroquip | FC736 | 16 | Global TTC12 Crimp | FT1370_Group-(FT1370,FT1380P) | Global TTC12 Crimp | 0.006 | See Notes |  | 0.012 | N/A | N/A | N/A | N/A | N/A | 1) Finished crimp ends at the scribe mark ±0.75mm (±.030 in).
FC736-16 | FT1381-200-M370 |  | 1.725 | N/A | Aeroquip | FC736 | 16 | Global TTC12 Crimp | FT1370_Group-(FT1370,FT1380P) | Global TTC12 Crimp | 0.006 | See Notes |  | 0.012 | N/A | N/A | N/A | N/A | N/A | 1) Finished crimp ends at the scribe mark ±0.75mm (±.030 in).
FC736-16 | FT1380-275-M370 |  | 1.54 | 128 | Aeroquip | FC736 | 16 | Spiral Single Skive Crimp | ET1187 | Spiral Single Skive Crimp | 0.007 | 1.54 | Min. | 0.008 | N/A | N/A | N/A | N/A | N/A | External skive length = 1.3 inch
FC736-16 | FT1381-200-M370 |  | 1.54 | 128 | Aeroquip | FC736 | 16 | Spiral Single Skive Crimp | ET1187 | Spiral Single Skive Crimp | 0.007 | 1.54 | Min. | 0.008 | N/A | N/A | N/A | N/A | N/A | External skive length = 1.3 inch
FC736-16 | FT1307-200-M370 |  | 1.54 | 293 | Aeroquip | FC736 | 16 | Spiral Single Skive Crimp | ET1290 | Spiral Single Skive Crimp | 0.007 | 1.54 | Min. | 0.008 | N/A | N/A | N/A | N/A | N/A | External skive length = 1.3 inch
FC736-16 | FT1307-200-M370 |  | 1.54 | 358 | Aeroquip | FC736 | 16 | Spiral Single Skive Crimp | ET1290 | Spiral Single Skive Crimp | 0.007 | 1.54 | Min. | 0.008 | N/A | N/A | N/A | N/A | N/A | External skive length = 1.3 inch
FC736-16 | FT1307-200-M370 |  | 1.54 | N/A | Aeroquip | FC736 | 16 | Spiral Single Skive Crimp | FT1204_Group-(FT1204,FT1209,FT1244,FT1307) | Spiral Single Skive Crimp | 0.007 | 1.54 | Min. | 0.008 | N/A | N/A | N/A | N/A | N/A | External skive length = 1.3 inch
FC736-16 | FT1330-200-8 |  | 1.54 | N/A | Aeroquip | FC736 | 16 | Spiral Single Skive Crimp | FT1330_Group-(FT1330,FT1320) | Spiral Single Skive Crimp | 0.007 | 1.54 | Min. | 0.008 | N/A | N/A | N/A | N/A | N/A | 1) Target Setting value is applicable for FT1330 machine only. External skive length = 1.3 inch
FC736-16 | FT1330-275-M370 |  | 1.54 | N/A | Aeroquip | FC736 | 16 | Spiral Single Skive Crimp | FT1330_Group-(FT1330,FT1320) | Spiral Single Skive Crimp | 0.007 | 1.54 | Min. | 0.008 | N/A | N/A | N/A | N/A | N/A | 1) Target Setting value is applicable for FT1330 machine only. External skive length = 1.3 inch
FC736-16 | FT1307-200-M370 |  | 1.54 | 600 | Aeroquip | FC736 | 16 | Spiral Single Skive Crimp | FT1340_Group-(FT1340,FT1360) | Spiral Single Skive Crimp | 0.007 | 1.54 | Min. | 0.008 | N/A | N/A | N/A | N/A | N/A | External skive length = 1.3 inch
FC736-16 | FT1307-200-M370 |  | 1.54 | 732 | Aeroquip | FC736 | 16 | Spiral Single Skive Crimp | FT1340_Group-(FT1340,FT1360) | Spiral Single Skive Crimp | 0.007 | 1.54 | Min. | 0.008 | N/A | N/A | N/A | N/A | N/A | External skive length = 1.3 inch
FC736-16 | FT1380-275-M370 |  | 1.54 | N/A | Aeroquip | FC736 | 16 | Spiral Single Skive Crimp | FT1370_Group-(FT1370,FT1380P) | Spiral Single Skive Crimp | 0.007 | 1.54 | Min. | 0.008 | N/A | N/A | N/A | N/A | N/A | External skive length = 1.3 inch
FC736-16 | FT1381-200-M370 |  | 1.54 | N/A | Aeroquip | FC736 | 16 | Spiral Single Skive Crimp | FT1370_Group-(FT1370,FT1380P) | Spiral Single Skive Crimp | 0.007 | 1.54 | Min. | 0.008 | N/A | N/A | N/A | N/A | N/A | External skive length = 1.3 inch
FC736-16 | FT1380-275-M370 |  | 1.725 | 313 | Aeroquip | FC736 | 16 | Global TTC12 Crimp | FT1380_Group-(FT1380,ET4020,ET1280) | Global TTC12 Crimp | 0.006 | See Notes |  | 0.012 | N/A | N/A | N/A | N/A | N/A | 1) Finished crimp ends at the scribe mark ±0.75mm (±.030 in).
FC736-16 | FT1380-275-M420 |  | 1.725 | 116 | Aeroquip | FC736 | 16 | Global TTC12 Crimp | FT1380_Group-(FT1380,ET4020,ET1280) | Global TTC12 Crimp | 0.006 | See Notes |  | 0.012 | N/A | N/A | N/A | N/A | N/A | 1) Finished crimp ends at the scribe mark ±0.75mm (±.030 in).
FC736-16 | FT1381-200-M370 |  | 1.725 | 313 | Aeroquip | FC736 | 16 | Global TTC12 Crimp | FT1380_Group-(FT1380,ET4020,ET1280) | Global TTC12 Crimp | 0.006 | See Notes |  | 0.012 | N/A | N/A | N/A | N/A | N/A | 1) Finished crimp ends at the scribe mark ±0.75mm (±.030 in).
FC736-16 | FT1307-200-M420 |  | 1.725 | 281 | Aeroquip | FC736 | 16 | Global TTC12 Crimp | FT1390_Group-(FT1390,ET4040) | Global TTC12 Crimp | 0.006 | See Notes |  | 0.012 | N/A | N/A | N/A | N/A | N/A | 1) Finished crimp ends at the scribe mark ±0.75mm (±.030 in).
FC736-16 | FT1380-275-M370 |  | 1.54 | 128 | Aeroquip | FC736 | 16 | Spiral Single Skive Crimp | FT1380_Group-(FT1380,ET4020,ET1280) | Spiral Single Skive Crimp | 0.007 | 1.54 | Min. | 0.008 | N/A | N/A | N/A | N/A | N/A | External skive length = 1.3 inch
FC736-16 | FT1381-200-M370 |  | 1.54 | 128 | Aeroquip | FC736 | 16 | Spiral Single Skive Crimp | FT1380_Group-(FT1380,ET4020,ET1280) | Spiral Single Skive Crimp | 0.007 | 1.54 | Min. | 0.008 | N/A | N/A | N/A | N/A | N/A | External skive length = 1.3 inch
FC736-16 | FT1307-200-M370 |  | 1.54 | 293 | Aeroquip | FC736 | 16 | Spiral Single Skive Crimp | FT1390_Group-(FT1390,ET4040) | Spiral Single Skive Crimp | 0.007 | 1.54 | Min. | 0.008 | N/A | N/A | N/A | N/A | N/A | External skive length = 1.3 inch
FC736-16 | ET1000DC-4S16 | X | 1.717 | N/A | Aeroquip | FC736 | 16 | 4S Fitting | ET1000 | TTC Crimp | 0.006 | See Notes |  | 0.008 | ET425SR-015A | Brown | FSU | N/A | None | 1) Finished crimp ends at the scribe mark ±0.75mm (±.030 in). 2) Requires a ET1000C-0012 pusher extension to be placed on top of these spacer rings.
FC736-16 | FT1380-200-M370 |  | 1.717 | 271 | Aeroquip | FC736 | 16 | 4S Fitting | ET1187 | TTC Crimp | 0.006 | See Notes |  | 0.008 | N/A | N/A | N/A | N/A | N/A | 1) Finished crimp ends at the scribe mark ±0.75mm (±.030 in). 2) M370 dies are allowable but M420 dies are preferred.
FC736-16 | FT1380-200-M420 |  | 1.717 | 108 | Aeroquip | FC736 | 16 | 4S Fitting | ET1187 | TTC Crimp | 0.006 | See Notes |  | 0.008 | N/A | N/A | N/A | N/A | N/A | 1) Finished crimp ends at the scribe mark ±0.75mm (±.030 in).
FC736-16 | FT1380-275-M420 |  | 1.717 | 108 | Aeroquip | FC736 | 16 | 4S Fitting | ET1187 | TTC Crimp | 0.006 | See Notes |  | 0.008 | N/A | N/A | N/A | N/A | N/A | 1) Finished crimp ends at the scribe mark ±0.75mm (±.030 in).
FC736-16 | FT1381-200-M370 |  | 1.717 | 271 | Aeroquip | FC736 | 16 | 4S Fitting | ET1187 | TTC Crimp | 0.006 | See Notes |  | 0.008 | N/A | N/A | N/A | N/A | N/A | 1) Finished crimp ends at the scribe mark ±0.75mm (±.030 in). 2) M370 dies are allowable but M420 dies are preferred.
FC736-16 | FT1307-200-M420 |  | 1.717 | 273 | Aeroquip | FC736 | 16 | 4S Fitting | ET1290 | TTC Crimp | 0.006 | See Notes |  | 0.008 | N/A | N/A | N/A | N/A | N/A | 1) Finished crimp ends at the scribe mark ±0.75mm (±.030 in).
FC736-16 | FT1307-200-M420 |  | 1.717 | N/A | Aeroquip | FC736 | 16 | 4S Fitting | FT1204_Group-(FT1204,FT1209,FT1244,FT1307) | TTC Crimp | 0.006 | See Notes |  | 0.008 | N/A | N/A | N/A | N/A | N/A | 1) Finished crimp ends at the scribe mark ±0.75mm (±.030 in).
FC736-16 | FT1330-275-M420 |  | 1.717 | 684.95 | Aeroquip | FC736 | 16 | 4S Fitting | FT1330_Group-(FT1330,FT1320) | TTC Crimp | 0.006 | See Notes |  | 0.008 | N/A | N/A | N/A | N/A | N/A | 1) Finished crimp ends at the scribe mark ±0.75mm (±.030 in).
FC736-16 | FT1307-200-M420 |  | 1.717 | 772 | Aeroquip | FC736 | 16 | 4S Fitting | FT1340_Group-(FT1340,FT1360) | TTC Crimp | 0.006 | See Notes |  | 0.008 | N/A | N/A | N/A | N/A | N/A | 1) Finished crimp ends at the scribe mark ±0.75mm (±.030 in).
FC736-16 | FT1380-200-M370 |  | 1.717 | N/A | Aeroquip | FC736 | 16 | 4S Fitting | FT1370_Group-(FT1370,FT1380P) | TTC Crimp | 0.006 | See Notes |  | 0.008 | N/A | N/A | N/A | N/A | N/A | 1) Finished crimp ends at the scribe mark ±0.75mm (±.030 in). 2) M370 dies are allowable but M420 dies are preferred.
FC736-16 | FT1380-200-M420 |  | 1.717 | 075 | Aeroquip | FC736 | 16 | 4S Fitting | FT1370_Group-(FT1370,FT1380P) | TTC Crimp | 0.006 | See Notes |  | 0.008 | N/A | N/A | N/A | N/A | N/A | 1) Finished crimp ends at the scribe mark ±0.75mm (±.030 in).
FC736-16 | FT1380-275-M420 |  | 1.717 | 075 | Aeroquip | FC736 | 16 | 4S Fitting | FT1370_Group-(FT1370,FT1380P) | TTC Crimp | 0.006 | See Notes |  | 0.008 | N/A | N/A | N/A | N/A | N/A | 1) Finished crimp ends at the scribe mark ±0.75mm (±.030 in).
FC736-16 | FT1381-200-M370 |  | 1.717 | N/A | Aeroquip | FC736 | 16 | 4S Fitting | FT1370_Group-(FT1370,FT1380P) | TTC Crimp | 0.006 | See Notes |  | 0.008 | N/A | N/A | N/A | N/A | N/A | 1) Finished crimp ends at the scribe mark ±0.75mm (±.030 in). 2) M370 dies are allowable but M420 dies are preferred.
FC736-16 | FT1380-200-M370 |  | 1.717 | 271 | Aeroquip | FC736 | 16 | 4S Fitting | FT1380_Group-(FT1380,ET4020,ET1280) | TTC Crimp | 0.006 | See Notes |  | 0.008 | N/A | N/A | N/A | N/A | N/A | 1) Finished crimp ends at the scribe mark ±0.75mm (±.030 in). 2) M370 dies are allowable but M420 dies are preferred.
FC736-16 | FT1380-200-M420 |  | 1.717 | 108 | Aeroquip | FC736 | 16 | 4S Fitting | FT1380_Group-(FT1380,ET4020,ET1280) | TTC Crimp | 0.006 | See Notes |  | 0.008 | N/A | N/A | N/A | N/A | N/A | 1) Finished crimp ends at the scribe mark ±0.75mm (±.030 in).
FC736-16 | FT1380-275-M420 |  | 1.717 | 108 | Aeroquip | FC736 | 16 | 4S Fitting | FT1380_Group-(FT1380,ET4020,ET1280) | TTC Crimp | 0.006 | See Notes |  | 0.008 | N/A | N/A | N/A | N/A | N/A | 1) Finished crimp ends at the scribe mark ±0.75mm (±.030 in).
FC736-16 | FT1381-200-M370 |  | 1.717 | 271 | Aeroquip | FC736 | 16 | 4S Fitting | FT1380_Group-(FT1380,ET4020,ET1280) | TTC Crimp | 0.006 | See Notes |  | 0.008 | N/A | N/A | N/A | N/A | N/A | 1) Finished crimp ends at the scribe mark ±0.75mm (±.030 in). 2) M370 dies are allowable but M420 dies are preferred.
FC736-16 | FT1307-200-M420 |  | 1.717 | 273 | Aeroquip | FC736 | 16 | 4S Fitting | FT1390_Group-(FT1390,ET4040) | TTC Crimp | 0.006 | See Notes |  | 0.008 | N/A | N/A | N/A | N/A | N/A | 1) Finished crimp ends at the scribe mark ±0.75mm (±.030 in).
FC736-16 | ET5040DC-M420S |  | 1.717 | N/A | Aeroquip | FC736 | 16 | 4S Fitting | ET5070_Group-(ET5040,ET5050,ET5070) | TTC Crimp | 0.006 | See Notes |  | 0.008 | N/A | N/A | N/A | N/A | N/A | 1) Finished crimp ends at the scribe mark ±0.75mm (±.030 in).
FC736-16 | ET5040DC-M420S |  | 1.725 | N/A | Aeroquip | FC736 | 16 | Global TTC12 Crimp | ET5070_Group-(ET5040,ET5050,ET5070) | Global TTC12 Crimp | 0.006 | See Notes |  | 0.012 | N/A | N/A | N/A | N/A | N/A | 1) Finished crimp ends at the scribe mark ±0.75mm (±.030 in).
FC736-16 | ET5040DC-M370S |  | 1.54 | N/A | Aeroquip | FC736 | 16 | Spiral Single Skive Crimp | ET5070_Group-(ET5040,ET5050,ET5070) | Spiral Single Skive Crimp | 0.007 | 1.54 | Min. | 0.008 | N/A | N/A | N/A | N/A | N/A | External skive length = 1.3 inch
FC736-16 | ET1000DC-M430S |  | 1.717 | N/A | Aeroquip | FC736 | 16 | 4S Fitting | T-420_Group-(T-420,T-480,ET3000) | TTC Crimp | 0.006 | See Notes |  | 0.008 | T-420-82R | Black/Blue | FSU | T-420-26 | None | 1) Finished crimp ends at the scribe mark ±0.75mm (±.030 in).
FC736-16 | ET425DC-4S16 | X | 1.717 | N/A | Aeroquip | FC736 | 16 | 4S Fitting | T-420_Group-(T-420,T-480,ET3000) | TTC Crimp | 0.006 | See Notes |  | 0.008 | ET425SR-015A | Brown | FSU | ET425AR-14 | None | 1) Finished crimp ends at the scribe mark ±0.75mm (±.030 in).
FC736-16 | ET1000DC-M430S |  | 1.725 | N/A | Aeroquip | FC736 | 16 | Global TTC12 Crimp | T-420_Group-(T-420,T-480,ET3000) | Global TTC12 Crimp | 0.006 | See Notes |  | 0.012 | ET1000SR-M315A | Orange | FSU | T-420-26 | None | 1) Finished crimp ends at the scribe mark ±0.75mm (±.030 in).
FC736-20 | FT1307-200-M520 |  | 2.055 | 218 | Aeroquip | FC736 | 20 | Global TTC12 Crimp | ET1290 | Global TTC12 Crimp | 0.006 | See Notes |  | 0.012 | N/A | N/A | N/A | N/A | N/A | 1) Finished crimp ends at the scribe mark ±0.75mm (±.030 in).
FC736-20 | FT1307-200-M520 |  | 2.055 | N/A | Aeroquip | FC736 | 20 | Global TTC12 Crimp | FT1204_Group-(FT1204,FT1209,FT1244,FT1307) | Global TTC12 Crimp | 0.006 | See Notes |  | 0.012 | N/A | N/A | N/A | N/A | N/A | 1) Finished crimp ends at the scribe mark ±0.75mm (±.030 in).
FC736-20 | FT1330-275-M465 |  | 2.055 | N/A | Aeroquip | FC736 | 20 | Global TTC12 Crimp | FT1330_Group-(FT1330,FT1320) | Global TTC12 Crimp | 0.006 | See Notes |  | 0.012 | N/A | N/A | N/A | N/A | N/A | 1) Finished crimp ends at the scribe mark ±0.75mm (±.030 in). 2) Target Setting value is applicable for FT1330 machine only.
FC736-20 | FT1307-200-M520 |  | 2.055 | 884 | Aeroquip | FC736 | 20 | Global TTC12 Crimp | FT1340_Group-(FT1340,FT1360) | Global TTC12 Crimp | 0.006 | See Notes |  | 0.012 | N/A | N/A | N/A | N/A | N/A | 1) Finished crimp ends at the scribe mark ±0.75mm (±.030 in).
FC736-20 | FT1380-275-M465 |  | 2.055 | N/A | Aeroquip | FC736 | 20 | Global TTC12 Crimp | FT1370_Group-(FT1370,FT1380P) | Global TTC12 Crimp | 0.006 | See Notes |  | 0.012 | N/A | N/A | N/A | N/A | N/A | 1) Finished crimp ends at the scribe mark ±0.75mm (±.030 in).
FC736-20 | FT1382-200-M465 |  | 2.055 | N/A | Aeroquip | FC736 | 20 | Global TTC12 Crimp | FT1370_Group-(FT1370,FT1380P) | Global TTC12 Crimp | 0.006 | See Notes |  | 0.012 | N/A | N/A | N/A | N/A | N/A | 1) Finished crimp ends at the scribe mark ±0.75mm (±.030 in).
FC736-20 | FT1382-275-M465 |  | 2.055 | N/A | Aeroquip | FC736 | 20 | Global TTC12 Crimp | FT1370_Group-(FT1370,FT1380P) | Global TTC12 Crimp | 0.006 | See Notes |  | 0.012 | N/A | N/A | N/A | N/A | N/A | 1) Finished crimp ends at the scribe mark ±0.75mm (±.030 in).
FC736-20 | FT1307-200-M465 |  | 1.915 | 294 | Aeroquip | FC736 | 20 | Precrimped Spiral Single Skive | ET1290 | Precrimped Spiral Single Skive | 0.007 | 1.835 | Min. | 0.012 | N/A | N/A | N/A | N/A | N/A | External skive length = 1.88 inch
FC736-20 | FT1307-200-M465 |  | 1.915 | N/A | Aeroquip | FC736 | 20 | Precrimped Spiral Single Skive | FT1204_Group-(FT1204,FT1209,FT1244,FT1307) | Precrimped Spiral Single Skive | 0.007 | 1.835 | Min. | 0.012 | N/A | N/A | N/A | N/A | N/A | External skive length = 1.88 inch
FC736-20 | FT1307-200-M465 |  | 1.915 | 729 | Aeroquip | FC736 | 20 | Precrimped Spiral Single Skive | FT1340_Group-(FT1340,FT1360) | Precrimped Spiral Single Skive | 0.007 | 1.835 | Min. | 0.012 | N/A | N/A | N/A | N/A | N/A | External skive length = 1.88 inch
FC736-20 | FT1380-275-M465 |  | 2.055 | 269 | Aeroquip | FC736 | 20 | Global TTC12 Crimp | FT1380_Group-(FT1380,ET4020,ET1280) | Global TTC12 Crimp | 0.006 | See Notes |  | 0.012 | N/A | N/A | N/A | N/A | N/A | 1) Finished crimp ends at the scribe mark ±0.75mm (±.030 in).
FC736-20 | FT1382-200-M465 |  | 2.055 | 269 | Aeroquip | FC736 | 20 | Global TTC12 Crimp | FT1380_Group-(FT1380,ET4020,ET1280) | Global TTC12 Crimp | 0.006 | See Notes |  | 0.012 | N/A | N/A | N/A | N/A | N/A | 1) Finished crimp ends at the scribe mark ±0.75mm (±.030 in).
FC736-20 | FT1382-275-M465 |  | 2.055 | 269 | Aeroquip | FC736 | 20 | Global TTC12 Crimp | FT1380_Group-(FT1380,ET4020,ET1280) | Global TTC12 Crimp | 0.006 | See Notes |  | 0.012 | N/A | N/A | N/A | N/A | N/A | 1) Finished crimp ends at the scribe mark ±0.75mm (±.030 in).
FC736-20 | FT1307-200-M520 |  | 2.055 | 218 | Aeroquip | FC736 | 20 | Global TTC12 Crimp | FT1390_Group-(FT1390,ET4040) | Global TTC12 Crimp | 0.006 | See Notes |  | 0.012 | N/A | N/A | N/A | N/A | N/A | 1) Finished crimp ends at the scribe mark ±0.75mm (±.030 in).
FC736-20 | FT1307-200-M465 |  | 1.915 | 294 | Aeroquip | FC736 | 20 | Precrimped Spiral Single Skive | FT1390_Group-(FT1390,ET4040) | Precrimped Spiral Single Skive | 0.007 | 1.835 | Min. | 0.012 | N/A | N/A | N/A | N/A | N/A | External skive length = 1.88 inch
FC736-20 | FT1390-200-14 |  | 2.071 | 310 | Aeroquip | FC736 | 20 | 4S Fitting | ET1290 | TTC Crimp | 0.006 | See Notes |  | 0.008 | N/A | N/A | N/A | N/A | N/A | 1) Finished crimp ends at the scribe mark ±0.75mm (±.030 in).
FC736-20 | FT1390-200-14 |  | 2.071 | 318 | Aeroquip | FC736 | 20 | 4S Fitting | ET1290 | TTC Crimp | 0.006 | See Notes |  | 0.008 | N/A | N/A | N/A | N/A | N/A | 1) Finished crimp ends at the scribe mark ±0.75mm (±.030 in).
FC736-20 | FT1390-200-14 |  | 2.071 | 310 | Aeroquip | FC736 | 20 | 4S Fitting | FT1204_Group-(FT1204,FT1209,FT1244,FT1307) | TTC Crimp | 0.006 | See Notes |  | 0.008 | N/A | N/A | N/A | N/A | N/A | 1) Finished crimp ends at the scribe mark ±0.75mm (±.030 in).
FC736-20 | FT1390-200-14 |  | 2.071 | 681 | Aeroquip | FC736 | 20 | 4S Fitting | FT1340_Group-(FT1340,FT1360) | TTC Crimp | 0.006 | See Notes |  | 0.008 | N/A | N/A | N/A | N/A | N/A | 1) Finished crimp ends at the scribe mark ±0.75mm (±.030 in).
FC736-20 | FT1382-200-M465 |  | 2.071 | 235 | Aeroquip | FC736 | 20 | 4S Fitting | FT1370_Group-(FT1370,FT1380P) | TTC Crimp | 0.006 | See Notes |  | 0.008 | N/A | N/A | N/A | N/A | N/A | 1) Finished crimp ends at the scribe mark ±0.75mm (±.030 in).
FC736-20 | FT1382-275-M465 |  | 2.071 | 235 | Aeroquip | FC736 | 20 | 4S Fitting | FT1370_Group-(FT1370,FT1380P) | TTC Crimp | 0.006 | See Notes |  | 0.008 | N/A | N/A | N/A | N/A | N/A | 1) Finished crimp ends at the scribe mark ±0.75mm (±.030 in).
FC736-20 | FT1382-200-M465 |  | 2.071 | 235 | Aeroquip | FC736 | 20 | 4S Fitting | FT1380_Group-(FT1380,ET4020,ET1280) | TTC Crimp | 0.006 | See Notes |  | 0.008 | N/A | N/A | N/A | N/A | N/A | 1) Finished crimp ends at the scribe mark ±0.75mm (±.030 in).
FC736-20 | FT1382-275-M465 |  | 2.071 | 235 | Aeroquip | FC736 | 20 | 4S Fitting | FT1380_Group-(FT1380,ET4020,ET1280) | TTC Crimp | 0.006 | See Notes |  | 0.008 | N/A | N/A | N/A | N/A | N/A | 1) Finished crimp ends at the scribe mark ±0.75mm (±.030 in).
FC736-20 | FT1390-200-14 |  | 2.071 | 318 | Aeroquip | FC736 | 20 | 4S Fitting | FT1390_Group-(FT1390,ET4040) | TTC Crimp | 0.006 | See Notes |  | 0.008 | N/A | N/A | N/A | N/A | N/A | 1) Finished crimp ends at the scribe mark ±0.75mm (±.030 in).
FC736-20 | ET5040DC-M465S |  | 2.071 | N/A | Aeroquip | FC736 | 20 | 4S Fitting | ET5070_Group-(ET5040,ET5050,ET5070) | TTC Crimp | 0.006 | See Notes |  | 0.008 | N/A | N/A | N/A | N/A | N/A | 1) Finished crimp ends at the scribe mark ±0.75mm (±.030 in).
FC736-20 | ET5040DC-M505S |  | 2.071 | N/A | Aeroquip | FC736 | 20 | 4S Fitting | ET5070_Group-(ET5040,ET5050,ET5070) | TTC Crimp | 0.006 | See Notes |  | 0.008 | N/A | N/A | N/A | N/A | N/A | 1) Finished crimp ends at the scribe mark ±0.75mm (±.030 in).
FC736-20 | ET5040DC-M520S |  | 2.055 | N/A | Aeroquip | FC736 | 20 | Global TTC12 Crimp | ET5070_Group-(ET5040,ET5050,ET5070) | Global TTC12 Crimp | 0.006 | See Notes |  | 0.012 | N/A | N/A | N/A | N/A | N/A | 1) Finished crimp ends at the scribe mark ±0.75mm (±.030 in).
FC736-20 | ET5040DC-M465S |  | 1.915 | N/A | Aeroquip | FC736 | 20 | Precrimped Spiral Single Skive | ET5070_Group-(ET5040,ET5050,ET5070) | Precrimped Spiral Single Skive | 0.007 | 1.835 | Min. | 0.012 | N/A | N/A | N/A | N/A | N/A | External skive length = 1.88 inch
FC736-20 | ET1000DC-M520S |  | 2.071 | N/A | Aeroquip | FC736 | 20 | 4S Fitting | T-420_Group-(T-420,T-480,ET3000) | TTC Crimp | 0.006 | See Notes |  | 0.008 | T-420-29 | Orange | FSU | T-420-26 | None | 1) Finished crimp ends at the scribe mark ±0.75mm (±.030 in).
FC736-20 | ET425DC-4S20 | X | 2.071 | N/A | Aeroquip | FC736 | 20 | 4S Fitting | T-420_Group-(T-420,T-480,ET3000) | TTC Crimp | 0.006 | See Notes |  | 0.008 | ET425SR-015A | Brown | FSU | ET425AR-14 | None | 1) Finished crimp ends at the scribe mark ±0.75mm (±.030 in).
FC736-20 | ET1000DC-M500S |  | 2.055 | N/A | Aeroquip | FC736 | 20 | Global TTC12 Crimp | T-420_Group-(T-420,T-480,ET3000) | Global TTC12 Crimp | 0.006 | See Notes |  | 0.012 | N/A | N/A | N/A | T-420-26 | None | 1) Finished crimp ends at the scribe mark ±0.75mm (±.030 in).
FC736-24 | FT1307-200-M550 |  | 2.2 | 245 | Aeroquip | FC736 | 24 | Global TTC12 Crimp | ET1290 | Global TTC12 Crimp | 0.006 | See Notes |  | 0.012 | N/A | N/A | N/A | N/A | N/A | 1) Finished crimp ends at the scribe mark ±0.75mm (±.030 in).
FC736-24 | FT1307-200-M550 |  | 2.2 | 310 | Aeroquip | FC736 | 24 | Global TTC12 Crimp | ET1290 | Global TTC12 Crimp | 0.006 | See Notes |  | 0.012 | N/A | N/A | N/A | N/A | N/A | 1) Finished crimp ends at the scribe mark ±0.75mm (±.030 in).
FC736-24 | FT1307-200-M550 |  | 2.2 | N/A | Aeroquip | FC736 | 24 | Global TTC12 Crimp | FT1204_Group-(FT1204,FT1209,FT1244,FT1307) | Global TTC12 Crimp | 0.006 | See Notes |  | 0.012 | N/A | N/A | N/A | N/A | N/A | 1) Finished crimp ends at the scribe mark ±0.75mm (±.030 in).
FC736-24 | FT1307-200-M550 |  | 2.2 | 697 | Aeroquip | FC736 | 24 | Global TTC12 Crimp | FT1340_Group-(FT1340,FT1360) | Global TTC12 Crimp | 0.006 | See Notes |  | 0.012 | N/A | N/A | N/A | N/A | N/A | 1) Finished crimp ends at the scribe mark ±0.75mm (±.030 in).
FC736-24 | FT1307-200-M550 |  | 2.2 | 829 | Aeroquip | FC736 | 24 | Global TTC12 Crimp | FT1340_Group-(FT1340,FT1360) | Global TTC12 Crimp | 0.006 | See Notes |  | 0.012 | N/A | N/A | N/A | N/A | N/A | 1) Finished crimp ends at the scribe mark ±0.75mm (±.030 in).
FC736-24 | FT1307-200-M550 |  | 2.23 | 275 | Aeroquip | FC736 | 24 | Precrimped Spiral Single Skive | ET1290 | Precrimped Spiral Single Skive | 0.007 | 2.045 | Min. | 0.012 | N/A | N/A | N/A | N/A | N/A | External skive length = 2.180 inch
FC736-24 | FT1307-200-M550 |  | 2.23 | 340 | Aeroquip | FC736 | 24 | Precrimped Spiral Single Skive | ET1290 | Precrimped Spiral Single Skive | 0.007 | 2.045 | Min. | 0.012 | N/A | N/A | N/A | N/A | N/A | External skive length = 2.180 inch
FC736-24 | FT1307-200-M550 |  | 2.23 | N/A | Aeroquip | FC736 | 24 | Precrimped Spiral Single Skive | FT1204_Group-(FT1204,FT1209,FT1244,FT1307) | Precrimped Spiral Single Skive | 0.007 | 2.045 | Min. | 0.012 | N/A | N/A | N/A | N/A | N/A | External skive length = 2.180 inch
FC736-24 | FT1307-200-M550 |  | 2.23 | 636 | Aeroquip | FC736 | 24 | Precrimped Spiral Single Skive | FT1340_Group-(FT1340,FT1360) | Precrimped Spiral Single Skive | 0.007 | 2.045 | Min. | 0.012 | N/A | N/A | N/A | N/A | N/A | External skive length = 2.180 inch
FC736-24 | FT1307-200-M550 |  | 2.23 | 768 | Aeroquip | FC736 | 24 | Precrimped Spiral Single Skive | FT1340_Group-(FT1340,FT1360) | Precrimped Spiral Single Skive | 0.007 | 2.045 | Min. | 0.012 | N/A | N/A | N/A | N/A | N/A | External skive length = 2.180 inch
FC736-24 | FT1307-200-M550 |  | 2.2 | 245 | Aeroquip | FC736 | 24 | Global TTC12 Crimp | FT1390_Group-(FT1390,ET4040) | Global TTC12 Crimp | 0.006 | See Notes |  | 0.012 | N/A | N/A | N/A | N/A | N/A | 1) Finished crimp ends at the scribe mark ±0.75mm (±.030 in).
FC736-24 | FT1307-200-M550 |  | 2.23 | 275 | Aeroquip | FC736 | 24 | Precrimped Spiral Single Skive | FT1390_Group-(FT1390,ET4040) | Precrimped Spiral Single Skive | 0.007 | 2.045 | Min. | 0.012 | N/A | N/A | N/A | N/A | N/A | External skive length = 2.180 inch
FC736-24 | FT1209-200-20 |  | 2.41 | 331 | Aeroquip | FC736 | 24 | 4S Fitting | ET1290 | TTC Crimp | 0.006 | See Notes |  | 0.008 | N/A | N/A | N/A | N/A | N/A | 1) Finished crimp ends at the scribe mark ±0.75mm (±.030 in).
FC736-24 | FT1390-200-20 |  | 2.41 | 331 | Aeroquip | FC736 | 24 | 4S Fitting | ET1290 | TTC Crimp | 0.006 | See Notes |  | 0.008 | N/A | N/A | N/A | N/A | N/A | 1) Finished crimp ends at the scribe mark ±0.75mm (±.030 in).
FC736-24 | FT1209-200-20 |  | 2.41 | N/A | Aeroquip | FC736 | 24 | 4S Fitting | FT1204_Group-(FT1204,FT1209,FT1244,FT1307) | TTC Crimp | 0.006 | See Notes |  | 0.008 | N/A | N/A | N/A | N/A | N/A | 1) Finished crimp ends at the scribe mark ±0.75mm (±.030 in).
FC736-24 | FT1390-200-20 |  | 2.41 | N/A | Aeroquip | FC736 | 24 | 4S Fitting | FT1204_Group-(FT1204,FT1209,FT1244,FT1307) | TTC Crimp | 0.006 | See Notes |  | 0.008 | N/A | N/A | N/A | N/A | N/A | 1) Finished crimp ends at the scribe mark ±0.75mm (±.030 in).
FC736-24 | FT1209-200-20 |  | 2.41 | 685 | Aeroquip | FC736 | 24 | 4S Fitting | FT1340_Group-(FT1340,FT1360) | TTC Crimp | 0.006 | See Notes |  | 0.008 | N/A | N/A | N/A | N/A | N/A | 1) Finished crimp ends at the scribe mark ±0.75mm (±.030 in).
FC736-24 | FT1390-200-20 |  | 2.41 | 685 | Aeroquip | FC736 | 24 | 4S Fitting | FT1340_Group-(FT1340,FT1360) | TTC Crimp | 0.006 | See Notes |  | 0.008 | N/A | N/A | N/A | N/A | N/A | 1) Finished crimp ends at the scribe mark ±0.75mm (±.030 in).
FC736-24 | FT1209-200-20 |  | 2.41 | 330 | Aeroquip | FC736 | 24 | 4S Fitting | FT1390_Group-(FT1390,ET4040) | TTC Crimp | 0.006 | See Notes |  | 0.008 | N/A | N/A | N/A | N/A | N/A | 1) Finished crimp ends at the scribe mark ±0.75mm (±.030 in).
FC736-24 | FT1390-200-20 |  | 2.41 | 330 | Aeroquip | FC736 | 24 | 4S Fitting | FT1390_Group-(FT1390,ET4040) | TTC Crimp | 0.006 | See Notes |  | 0.008 | N/A | N/A | N/A | N/A | N/A | 1) Finished crimp ends at the scribe mark ±0.75mm (±.030 in).
FC736-24 | ET5040DC-M590S |  | 2.41 | N/A | Aeroquip | FC736 | 24 | 4S Fitting | ET5070_Group-(ET5040,ET5050,ET5070) | TTC Crimp | 0.006 | See Notes |  | 0.008 | N/A | N/A | N/A | N/A | N/A | 1) Finished crimp ends at the scribe mark ±0.75mm (±.030 in).
FC736-24 | ET5040DC-M550S |  | 2.2 | N/A | Aeroquip | FC736 | 24 | Global TTC12 Crimp | ET5070_Group-(ET5040,ET5050,ET5070) | Global TTC12 Crimp | 0.006 | See Notes |  | 0.012 | N/A | N/A | N/A | N/A | N/A | 1) Finished crimp ends at the scribe mark ±0.75mm (±.030 in).
FC736-24 | ET5040DC-M550S |  | 2.23 | N/A | Aeroquip | FC736 | 24 | Precrimped Spiral Single Skive | ET5070_Group-(ET5040,ET5050,ET5070) | Precrimped Spiral Single Skive | 0.007 | 2.045 | Min. | 0.012 | N/A | N/A | N/A | N/A | N/A | 2) External skive length = 2.180 inch.
FC736-32 | FT1307-200-M690 |  | 2.723 | 216 | Aeroquip | FC736 | 32 | Global TTC12 Crimp | ET1290 | Global TTC12 Crimp | 0.006 | See Notes |  | 0.012 | N/A | N/A | N/A | N/A | N/A | 1) Finished crimp ends at the scribe mark ±0.75mm (±.030 in).
FC736-32 | FT1307-200-M690 |  | 2.723 | N/A | Aeroquip | FC736 | 32 | Global TTC12 Crimp | FT1204_Group-(FT1204,FT1209,FT1244,FT1307) | Global TTC12 Crimp | 0.006 | See Notes |  | 0.012 | N/A | N/A | N/A | N/A | N/A | 1) Finished crimp ends at the scribe mark ±0.75mm (±.030 in).
FC736-32 | FT1307-200-M690 |  | 2.723 | 888 | Aeroquip | FC736 | 32 | Global TTC12 Crimp | FT1340_Group-(FT1340,FT1360) | Global TTC12 Crimp | 0.006 | See Notes |  | 0.012 | N/A | N/A | N/A | N/A | N/A | 1) Finished crimp ends at the scribe mark ±0.75mm (±.030 in).
FC736-32 | FT1307-200-M690 |  | 2.723 | 216 | Aeroquip | FC736 | 32 | Global TTC12 Crimp | FT1390_Group-(FT1390,ET4040) | Global TTC12 Crimp | 0.006 | See Notes |  | 0.012 | N/A | N/A | N/A | N/A | N/A | 1) Finished crimp ends at the scribe mark ±0.75mm (±.030 in).
FC736-32 | FT1209-200-23 |  | 2.898 | 300 | Aeroquip | FC736 | 32 | 4S Fitting | ET1290 | TTC Crimp | 0.006 | See Notes |  | 0.008 | N/A | N/A | N/A | N/A | N/A | 1) Finished crimp ends at the scribe mark ±0.75mm (±.030 in).
FC736-32 | FT1390-200-23 |  | 2.898 | 300 | Aeroquip | FC736 | 32 | 4S Fitting | ET1290 | TTC Crimp | 0.006 | See Notes |  | 0.008 | N/A | N/A | N/A | N/A | N/A | 1) Finished crimp ends at the scribe mark ±0.75mm (±.030 in).
FC736-32 | FT1209-200-23 |  | 2.898 | N/A | Aeroquip | FC736 | 32 | 4S Fitting | FT1204_Group-(FT1204,FT1209,FT1244,FT1307) | TTC Crimp | 0.006 | See Notes |  | 0.008 | N/A | N/A | N/A | N/A | N/A | 1) Finished crimp ends at the scribe mark ±0.75mm (±.030 in).
FC736-32 | FT1390-200-23 |  | 2.898 | N/A | Aeroquip | FC736 | 32 | 4S Fitting | FT1204_Group-(FT1204,FT1209,FT1244,FT1307) | TTC Crimp | 0.006 | See Notes |  | 0.008 | N/A | N/A | N/A | N/A | N/A | 1) Finished crimp ends at the scribe mark ±0.75mm (±.030 in).
FC736-32 | FT1209-200-23 |  | 2.898 | 717 | Aeroquip | FC736 | 32 | 4S Fitting | FT1340_Group-(FT1340,FT1360) | TTC Crimp | 0.006 | See Notes |  | 0.008 | N/A | N/A | N/A | N/A | N/A | 1) Finished crimp ends at the scribe mark ±0.75mm (±.030 in).
FC736-32 | FT1390-200-23 |  | 2.898 | 717 | Aeroquip | FC736 | 32 | 4S Fitting | FT1340_Group-(FT1340,FT1360) | TTC Crimp | 0.006 | See Notes |  | 0.008 | N/A | N/A | N/A | N/A | N/A | 1) Finished crimp ends at the scribe mark ±0.75mm (±.030 in).
FC736-32 | FT1209-200-23 |  | 2.898 | 300 | Aeroquip | FC736 | 32 | 4S Fitting | FT1390_Group-(FT1390,ET4040) | TTC Crimp | 0.006 | See Notes |  | 0.008 | N/A | N/A | N/A | N/A | N/A | 1) Finished crimp ends at the scribe mark ±0.75mm (±.030 in).
FC736-32 | FT1390-200-23 |  | 2.898 | 300 | Aeroquip | FC736 | 32 | 4S Fitting | FT1390_Group-(FT1390,ET4040) | TTC Crimp | 0.006 | See Notes |  | 0.008 | N/A | N/A | N/A | N/A | N/A | 1) Finished crimp ends at the scribe mark ±0.75mm (±.030 in).
FC736-32 | ET5040DC-M720S |  | 2.898 | N/A | Aeroquip | FC736 | 32 | 4S Fitting | ET5070_Group-(ET5040,ET5050,ET5070) | TTC Crimp | 0.006 | See Notes |  | 0.008 | N/A | N/A | N/A | N/A | N/A | 1) Finished crimp ends at the scribe mark ±0.75mm (±.030 in).
FC736-32 | ET5040DC-M690S |  | 2.723 | N/A | Aeroquip | FC736 | 32 | Global TTC12 Crimp | ET5070_Group-(ET5040,ET5050,ET5070) | Global TTC12 Crimp | 0.006 | See Notes |  | 0.012 | N/A | N/A | N/A | N/A | N/A | 1) Finished crimp ends at the scribe mark ±0.75mm (±.030 in).
FC739W-04 | FT1380-200-M150 |  | 0.61 | 64 | Aeroquip | FC739W | 04 | Global Skive Crimp | ET1187 | Global Skive Crimp | 0.006 | See Notes |  | 0.008 | N/A | N/A | N/A | N/A | N/A | 1) Crimp full length of socket. 2) External skive length = 0.640 inch
FC739W-04 | FT1380-275-M150 |  | 0.61 | 64 | Aeroquip | FC739W | 04 | Global Skive Crimp | ET1187 | Global Skive Crimp | 0.006 | See Notes |  | 0.008 | N/A | N/A | N/A | N/A | N/A | 1) Crimp full length of socket. 2) External skive length = 0.640 inch
FC739W-04 | FT1307-200-M150 |  | 0.61 | 229 | Aeroquip | FC739W | 04 | Global Skive Crimp | ET1290 | Global Skive Crimp | 0.006 | See Notes |  | 0.008 | N/A | N/A | N/A | N/A | N/A | 1) Crimp full length of socket. 2) External skive length = 0.640 inch
FC739W-04 | FT1307-200-M150 |  | 0.61 | 294 | Aeroquip | FC739W | 04 | Global Skive Crimp | ET1290 | Global Skive Crimp | 0.006 | See Notes |  | 0.008 | N/A | N/A | N/A | N/A | N/A | 1) Crimp full length of socket. 2) External skive length = 0.640 inch
FC739W-04 | FT1307-200-M150 |  | 0.61 | N/A | Aeroquip | FC739W | 04 | Global Skive Crimp | FT1204_Group-(FT1204,FT1209,FT1244,FT1307) | Global Skive Crimp | 0.006 | See Notes |  | 0.008 | N/A | N/A | N/A | N/A | N/A | 1) Crimp full length of socket. 2) External skive length = 0.640 inch
FC739W-04 | FT1330-200-2 |  | 0.61 | N/A | Aeroquip | FC739W | 04 | Global Skive Crimp | FT1330_Group-(FT1330,FT1320) | Global Skive Crimp | 0.006 | See Notes |  | 0.008 | N/A | N/A | N/A | N/A | N/A | 1) Crimp full length of socket. 2) Target Setting value is applicable for FT1330 machine only. External skive length = 0.64 inch
FC739W-04 | FT1330-200-M150 |  | 0.61 | N/A | Aeroquip | FC739W | 04 | Global Skive Crimp | FT1330_Group-(FT1330,FT1320) | Global Skive Crimp | 0.006 | See Notes |  | 0.008 | N/A | N/A | N/A | N/A | N/A | 1) Crimp full length of socket. 2) Target Setting value is applicable for FT1330 machine only. External skive length = 0.64 inch
FC739W-04 | FT1330-275-M150 |  | 0.61 | N/A | Aeroquip | FC739W | 04 | Global Skive Crimp | FT1330_Group-(FT1330,FT1320) | Global Skive Crimp | 0.006 | See Notes |  | 0.008 | N/A | N/A | N/A | N/A | N/A | 1) Crimp full length of socket. 2) Target Setting value is applicable for FT1330 machine only. External skive length = 0.64 inch
FC739W-04 | FT1307-200-M150 |  | 0.61 | 729 | Aeroquip | FC739W | 04 | Global Skive Crimp | FT1340_Group-(FT1340,FT1360) | Global Skive Crimp | 0.006 | See Notes |  | 0.008 | N/A | N/A | N/A | N/A | N/A | 1) Crimp full length of socket. 2) External skive length = 0.640 inch
FC739W-04 | FT1307-200-M150 |  | 0.61 | 861 | Aeroquip | FC739W | 04 | Global Skive Crimp | FT1340_Group-(FT1340,FT1360) | Global Skive Crimp | 0.006 | See Notes |  | 0.008 | N/A | N/A | N/A | N/A | N/A | 1) Crimp full length of socket. 2) External skive length = 0.640 inch
FC739W-04 | FT1380-200-M150 |  | 0.61 | N/A | Aeroquip | FC739W | 04 | Global Skive Crimp | FT1370_Group-(FT1370,FT1380P) | Global Skive Crimp | 0.006 | See Notes |  | 0.008 | N/A | N/A | N/A | N/A | N/A | 1) Crimp full length of socket. 2) External skive length = 0.640 inch
FC739W-04 | FT1380-275-M150 |  | 0.61 | N/A | Aeroquip | FC739W | 04 | Global Skive Crimp | FT1370_Group-(FT1370,FT1380P) | Global Skive Crimp | 0.006 | See Notes |  | 0.008 | N/A | N/A | N/A | N/A | N/A | 1) Crimp full length of socket. 2) External skive length = 0.640 inch
FC739W-04 | FT1380-200-M150 |  | 0.61 | 64 | Aeroquip | FC739W | 04 | Global Skive Crimp | FT1380_Group-(FT1380,ET4020,ET1280) | Global Skive Crimp | 0.006 | See Notes |  | 0.008 | N/A | N/A | N/A | N/A | N/A | 1) Crimp full length of socket. 2) External skive length = 0.640 inch
FC739W-04 | FT1380-275-M150 |  | 0.61 | 64 | Aeroquip | FC739W | 04 | Global Skive Crimp | FT1380_Group-(FT1380,ET4020,ET1280) | Global Skive Crimp | 0.006 | See Notes |  | 0.008 | N/A | N/A | N/A | N/A | N/A | 1) Crimp full length of socket. 2) External skive length = 0.640 inch
FC739W-04 | FT1307-200-M150 |  | 0.61 | 229 | Aeroquip | FC739W | 04 | Global Skive Crimp | FT1390_Group-(FT1390,ET4040) | Global Skive Crimp | 0.006 | See Notes |  | 0.008 | N/A | N/A | N/A | N/A | N/A | 1) Crimp full length of socket. 2) External skive length = 0.640 inch
FC739W-04 | ET5040DC-M150S |  | 0.61 | N/A | Aeroquip | FC739W | 04 | Global Skive Crimp | ET5070_Group-(ET5040,ET5050,ET5070) | Global Skive Crimp | 0.006 | See Notes |  | 0.008 | N/A | N/A | N/A | N/A | N/A | 1) Crimp full length of socket. External skive length = 0.64 inch
FC739W-04 | FT1380-200-M150 |  | 0.625 | 79 | Aeroquip | FC739W | 04 | 1A/Z Series | ET1187 | 1A/Z Series | 0.006 | See Notes |  | 0.008 | N/A | N/A | N/A | N/A | N/A | 1) Finished crimp ends at the scribe mark ±0.75mm (±.030 in).
FC739W-04 | FT1380-275-M150 |  | 0.625 | 79 | Aeroquip | FC739W | 04 | 1A/Z Series | ET1187 | 1A/Z Series | 0.006 | See Notes |  | 0.008 | N/A | N/A | N/A | N/A | N/A | 1) Finished crimp ends at the scribe mark ±0.75mm (±.030 in).
FC739W-04 | FT1307-200-M150 |  | 0.625 | 244 | Aeroquip | FC739W | 04 | 1A/Z Series | ET1290 | 1A/Z Series | 0.006 | See Notes |  | 0.008 | N/A | N/A | N/A | N/A | N/A | 1) Finished crimp ends at the scribe mark ±0.75mm (±.030 in).
FC739W-04 | FT1307-200-M150 |  | 0.625 | 309 | Aeroquip | FC739W | 04 | 1A/Z Series | ET1290 | 1A/Z Series | 0.006 | See Notes |  | 0.008 | N/A | N/A | N/A | N/A | N/A | 1) Finished crimp ends at the scribe mark ±0.75mm (±.030 in).
FC739W-04 | ET5040DC-M150S |  | 0.625 | N/A | Aeroquip | FC739W | 04 | 1A/Z Series | ET5070_Group-(ET5040,ET5050,ET5070) | 1A/Z Series | 0.006 | See Notes |  | 0.008 | N/A | N/A | N/A | N/A | N/A | 1) Finished crimp ends at the scribe mark ±0.75mm (±.030 in).
FC739W-04 | FT1307-200-M150 |  | 0.625 | N/A | Aeroquip | FC739W | 04 | 1A/Z Series | FT1204_Group-(FT1204,FT1209,FT1244,FT1307) | 1A/Z Series | 0.006 | See Notes |  | 0.008 | N/A | N/A | N/A | N/A | N/A | 1) Finished crimp ends at the scribe mark ±0.75mm (±.030 in).
FC739W-04 | FT1330-200-2 |  | 0.625 | N/A | Aeroquip | FC739W | 04 | 1A/Z Series | FT1330_Group-(FT1330,FT1320) | 1A/Z Series | 0.006 | See Notes |  | 0.008 | N/A | N/A | N/A | N/A | N/A | 1) Finished crimp ends at the scribe mark ±0.75mm (±.030 in). 2) Target Setting value is applicable for FT1330 machine only.
FC739W-04 | FT1330-200-M150 |  | 0.625 | N/A | Aeroquip | FC739W | 04 | 1A/Z Series | FT1330_Group-(FT1330,FT1320) | 1A/Z Series | 0.006 | See Notes |  | 0.008 | N/A | N/A | N/A | N/A | N/A | 1) Finished crimp ends at the scribe mark ±0.75mm (±.030 in). 2) Target Setting value is applicable for FT1330 machine only.
FC739W-04 | FT1330-275-M150 |  | 0.625 | N/A | Aeroquip | FC739W | 04 | 1A/Z Series | FT1330_Group-(FT1330,FT1320) | 1A/Z Series | 0.006 | See Notes |  | 0.008 | N/A | N/A | N/A | N/A | N/A | 1) Finished crimp ends at the scribe mark ±0.75mm (±.030 in). 2) Target Setting value is applicable for FT1330 machine only.
FC739W-04 | FT1307-200-M150 |  | 0.625 | 699 | Aeroquip | FC739W | 04 | 1A/Z Series | FT1340_Group-(FT1340,FT1360) | 1A/Z Series | 0.006 | See Notes |  | 0.008 | N/A | N/A | N/A | N/A | N/A | 1) Finished crimp ends at the scribe mark ±0.75mm (±.030 in).
FC739W-04 | FT1307-200-M150 |  | 0.625 | 831 | Aeroquip | FC739W | 04 | 1A/Z Series | FT1340_Group-(FT1340,FT1360) | 1A/Z Series | 0.006 | See Notes |  | 0.008 | N/A | N/A | N/A | N/A | N/A | 1) Finished crimp ends at the scribe mark ±0.75mm (±.030 in).
FC739W-04 | FT1380-200-M150 |  | 0.625 | N/A | Aeroquip | FC739W | 04 | 1A/Z Series | FT1370_Group-(FT1370,FT1380P) | 1A/Z Series | 0.006 | See Notes |  | 0.008 | N/A | N/A | N/A | N/A | N/A | 1) Finished crimp ends at the scribe mark ±0.75mm (±.030 in).
FC739W-04 | FT1380-275-M150 |  | 0.625 | N/A | Aeroquip | FC739W | 04 | 1A/Z Series | FT1370_Group-(FT1370,FT1380P) | 1A/Z Series | 0.006 | See Notes |  | 0.008 | N/A | N/A | N/A | N/A | N/A | 1) Finished crimp ends at the scribe mark ±0.75mm (±.030 in).
FC739W-04 | FT1380-200-M150 |  | 0.625 | 79 | Aeroquip | FC739W | 04 | 1A/Z Series | FT1380_Group-(FT1380,ET4020,ET1280) | 1A/Z Series | 0.006 | See Notes |  | 0.008 | N/A | N/A | N/A | N/A | N/A | 1) Finished crimp ends at the scribe mark ±0.75mm (±.030 in).
FC739W-04 | FT1380-275-M150 |  | 0.625 | 79 | Aeroquip | FC739W | 04 | 1A/Z Series | FT1380_Group-(FT1380,ET4020,ET1280) | 1A/Z Series | 0.006 | See Notes |  | 0.008 | N/A | N/A | N/A | N/A | N/A | 1) Finished crimp ends at the scribe mark ±0.75mm (±.030 in).
FC739W-04 | FT1307-200-M150 |  | 0.625 | 244 | Aeroquip | FC739W | 04 | 1A/Z Series | FT1390_Group-(FT1390,ET4040) | 1A/Z Series | 0.006 | See Notes |  | 0.008 | N/A | N/A | N/A | N/A | N/A | 1) Finished crimp ends at the scribe mark ±0.75mm (±.030 in).
FC739W-06 | FT1380-200-M210 |  | 0.82 | 38 | Aeroquip | FC739W | 06 | Global Skive Crimp | ET1187 | Global Skive Crimp | 0.006 | See Notes |  | 0.008 | N/A | N/A | N/A | N/A | N/A | 1) Crimp full length of socket. External skive length = 0.65 inch
FC739W-06 | FT1380-275-M210 |  | 0.82 | 38 | Aeroquip | FC739W | 06 | Global Skive Crimp | ET1187 | Global Skive Crimp | 0.006 | See Notes |  | 0.008 | N/A | N/A | N/A | N/A | N/A | 1) Crimp full length of socket. External skive length = 0.65 inch
FC739W-06 | FT1307-200-M210 |  | 0.82 | 203 | Aeroquip | FC739W | 06 | Global Skive Crimp | ET1290 | Global Skive Crimp | 0.006 | See Notes |  | 0.008 | N/A | N/A | N/A | N/A | N/A | 1) Crimp full length of socket. External skive length = 0.65 inch
FC739W-06 | FT1307-200-M210 |  | 0.82 | N/A | Aeroquip | FC739W | 06 | Global Skive Crimp | FT1204_Group-(FT1204,FT1209,FT1244,FT1307) | Global Skive Crimp | 0.006 | See Notes |  | 0.008 | N/A | N/A | N/A | N/A | N/A | 1) Crimp full length of socket. External skive length = 0.65 inch
FC739W-06 | FT1330-200-3 |  | 0.82 | N/A | Aeroquip | FC739W | 06 | Global Skive Crimp | FT1330_Group-(FT1330,FT1320) | Global Skive Crimp | 0.006 | See Notes |  | 0.008 | N/A | N/A | N/A | N/A | N/A | 1) Crimp full length of socket. 2) Target Setting value is applicable for FT1330 machine only. External skive length = 0.65 inch
FC739W-06 | FT1330-200-M210 |  | 0.82 | N/A | Aeroquip | FC739W | 06 | Global Skive Crimp | FT1330_Group-(FT1330,FT1320) | Global Skive Crimp | 0.006 | See Notes |  | 0.008 | N/A | N/A | N/A | N/A | N/A | 1) Crimp full length of socket. 2) Target Setting value is applicable for FT1330 machine only. External skive length = 0.65 inch
FC739W-06 | FT1330-275-M210 |  | 0.82 | N/A | Aeroquip | FC739W | 06 | Global Skive Crimp | FT1330_Group-(FT1330,FT1320) | Global Skive Crimp | 0.006 | See Notes |  | 0.008 | N/A | N/A | N/A | N/A | N/A | 1) Crimp full length of socket. 2) Target Setting value is applicable for FT1330 machine only. External skive length = 0.65 inch
FC739W-06 | FT1307-200-M210 |  | 0.82 | 914 | Aeroquip | FC739W | 06 | Global Skive Crimp | FT1340_Group-(FT1340,FT1360) | Global Skive Crimp | 0.006 | See Notes |  | 0.008 | N/A | N/A | N/A | N/A | N/A | 1) Crimp full length of socket. External skive length = 0.65 inch
FC739W-06 | FT1380-200-M210 |  | 0.82 | N/A | Aeroquip | FC739W | 06 | Global Skive Crimp | FT1370_Group-(FT1370,FT1380P) | Global Skive Crimp | 0.006 | See Notes |  | 0.008 | N/A | N/A | N/A | N/A | N/A | 1) Crimp full length of socket. External skive length = 0.65 inch
FC739W-06 | FT1380-275-M210 |  | 0.82 | N/A | Aeroquip | FC739W | 06 | Global Skive Crimp | FT1370_Group-(FT1370,FT1380P) | Global Skive Crimp | 0.006 | See Notes |  | 0.008 | N/A | N/A | N/A | N/A | N/A | 1) Crimp full length of socket. External skive length = 0.65 inch
FC739W-06 | FT1380-200-M210 |  | 0.82 | 38 | Aeroquip | FC739W | 06 | Global Skive Crimp | FT1380_Group-(FT1380,ET4020,ET1280) | Global Skive Crimp | 0.006 | See Notes |  | 0.008 | N/A | N/A | N/A | N/A | N/A | 1) Crimp full length of socket. External skive length = 0.65 inch
FC739W-06 | FT1380-275-M210 |  | 0.82 | 38 | Aeroquip | FC739W | 06 | Global Skive Crimp | FT1380_Group-(FT1380,ET4020,ET1280) | Global Skive Crimp | 0.006 | See Notes |  | 0.008 | N/A | N/A | N/A | N/A | N/A | 1) Crimp full length of socket. External skive length = 0.65 inch
FC739W-06 | FT1307-200-M210 |  | 0.82 | 203 | Aeroquip | FC739W | 06 | Global Skive Crimp | FT1390_Group-(FT1390,ET4040) | Global Skive Crimp | 0.006 | See Notes |  | 0.008 | N/A | N/A | N/A | N/A | N/A | 1) Crimp full length of socket. External skive length = 0.65 inch
FC739W-06 | ET5040DC-M210S |  | 0.82 | N/A | Aeroquip | FC739W | 06 | Global Skive Crimp | ET5070_Group-(ET5040,ET5050,ET5070) | Global Skive Crimp | 0.006 | See Notes |  | 0.008 | N/A | N/A | N/A | N/A | N/A | 1) Crimp full length of socket. External skive length = 0.65 inch
FC739W-06 | FT1380-200-M180 |  | 0.775 | 111 | Aeroquip | FC739W | 06 | 1A/Z Series | ET1187 | 1A/Z Series | 0.006 | See Notes |  | 0.008 | N/A | N/A | N/A | N/A | N/A | 1) Finished crimp ends at the scribe mark ±0.75mm (±.030 in).
FC739W-06 | FT1380-275-M180 |  | 0.775 | 111 | Aeroquip | FC739W | 06 | 1A/Z Series | ET1187 | 1A/Z Series | 0.006 | See Notes |  | 0.008 | N/A | N/A | N/A | N/A | N/A | 1) Finished crimp ends at the scribe mark ±0.75mm (±.030 in).
FC739W-06 | FT1307-200-M180 |  | 0.775 | 276 | Aeroquip | FC739W | 06 | 1A/Z Series | ET1290 | 1A/Z Series | 0.006 | See Notes |  | 0.008 | N/A | N/A | N/A | N/A | N/A | 1) Finished crimp ends at the scribe mark ±0.75mm (±.030 in).
FC739W-06 | FT1307-200-M180 |  | 0.775 | 341 | Aeroquip | FC739W | 06 | 1A/Z Series | ET1290 | 1A/Z Series | 0.006 | See Notes |  | 0.008 | N/A | N/A | N/A | N/A | N/A | 1) Finished crimp ends at the scribe mark ±0.75mm (±.030 in).
FC739W-06 | ET5040DC-M180S |  | 0.775 | N/A | Aeroquip | FC739W | 06 | 1A/Z Series | ET5070_Group-(ET5040,ET5050,ET5070) | 1A/Z Series | 0.006 | See Notes |  | 0.008 | N/A | N/A | N/A | N/A | N/A | 1) Finished crimp ends at the scribe mark ±0.75mm (±.030 in).
FC739W-06 | FT1307-200-M180 |  | 0.775 | N/A | Aeroquip | FC739W | 06 | 1A/Z Series | FT1204_Group-(FT1204,FT1209,FT1244,FT1307) | 1A/Z Series | 0.006 | See Notes |  | 0.008 | N/A | N/A | N/A | N/A | N/A | 1) Finished crimp ends at the scribe mark ±0.75mm (±.030 in).
FC739W-06 | FT1330-200-2 |  | 0.775 | N/A | Aeroquip | FC739W | 06 | 1A/Z Series | FT1330_Group-(FT1330,FT1320) | 1A/Z Series | 0.006 | See Notes |  | 0.008 | N/A | N/A | N/A | N/A | N/A | 1) Finished crimp ends at the scribe mark ±0.75mm (±.030 in). 2) Target Setting value is applicable for FT1330 machine only.
FC739W-06 | FT1330-200-M180 |  | 0.775 | N/A | Aeroquip | FC739W | 06 | 1A/Z Series | FT1330_Group-(FT1330,FT1320) | 1A/Z Series | 0.006 | See Notes |  | 0.008 | N/A | N/A | N/A | N/A | N/A | 1) Finished crimp ends at the scribe mark ±0.75mm (±.030 in). 2) Target Setting value is applicable for FT1330 machine only.
FC739W-06 | FT1330-275-M180 |  | 0.775 | N/A | Aeroquip | FC739W | 06 | 1A/Z Series | FT1330_Group-(FT1330,FT1320) | 1A/Z Series | 0.006 | See Notes |  | 0.008 | N/A | N/A | N/A | N/A | N/A | 1) Finished crimp ends at the scribe mark ±0.75mm (±.030 in). 2) Target Setting value is applicable for FT1330 machine only.
FC739W-06 | FT1307-200-M180 |  | 0.775 | 634 | Aeroquip | FC739W | 06 | 1A/Z Series | FT1340_Group-(FT1340,FT1360) | 1A/Z Series | 0.006 | See Notes |  | 0.008 | N/A | N/A | N/A | N/A | N/A | 1) Finished crimp ends at the scribe mark ±0.75mm (±.030 in).
FC739W-06 | FT1307-200-M180 |  | 0.775 | 766 | Aeroquip | FC739W | 06 | 1A/Z Series | FT1340_Group-(FT1340,FT1360) | 1A/Z Series | 0.006 | See Notes |  | 0.008 | N/A | N/A | N/A | N/A | N/A | 1) Finished crimp ends at the scribe mark ±0.75mm (±.030 in).
FC739W-06 | FT1380-200-M180 |  | 0.775 | N/A | Aeroquip | FC739W | 06 | 1A/Z Series | FT1370_Group-(FT1370,FT1380P) | 1A/Z Series | 0.006 | See Notes |  | 0.008 | N/A | N/A | N/A | N/A | N/A | 1) Finished crimp ends at the scribe mark ±0.75mm (±.030 in).
FC739W-06 | FT1380-275-M180 |  | 0.775 | N/A | Aeroquip | FC739W | 06 | 1A/Z Series | FT1370_Group-(FT1370,FT1380P) | 1A/Z Series | 0.006 | See Notes |  | 0.008 | N/A | N/A | N/A | N/A | N/A | 1) Finished crimp ends at the scribe mark ±0.75mm (±.030 in).
FC739W-06 | FT1380-200-M180 |  | 0.775 | 111 | Aeroquip | FC739W | 06 | 1A/Z Series | FT1380_Group-(FT1380,ET4020,ET1280) | 1A/Z Series | 0.006 | See Notes |  | 0.008 | N/A | N/A | N/A | N/A | N/A | 1) Finished crimp ends at the scribe mark ±0.75mm (±.030 in).
FC739W-06 | FT1380-275-M180 |  | 0.775 | 111 | Aeroquip | FC739W | 06 | 1A/Z Series | FT1380_Group-(FT1380,ET4020,ET1280) | 1A/Z Series | 0.006 | See Notes |  | 0.008 | N/A | N/A | N/A | N/A | N/A | 1) Finished crimp ends at the scribe mark ±0.75mm (±.030 in).
FC739W-06 | FT1307-200-M180 |  | 0.775 | 276 | Aeroquip | FC739W | 06 | 1A/Z Series | FT1390_Group-(FT1390,ET4040) | 1A/Z Series | 0.006 | See Notes |  | 0.008 | N/A | N/A | N/A | N/A | N/A | 1) Finished crimp ends at the scribe mark ±0.75mm (±.030 in).
FC739W-08 | FT1380-200-M210 |  | 0.915 | 133 | Aeroquip | FC739W | 08 | Global Skive Crimp | ET1187 | Global Skive Crimp | 0.006 | See Notes |  | 0.008 | N/A | N/A | N/A | N/A | N/A | 1) Crimp full length of socket. External skive length = 0.79 inch
FC739W-08 | FT1380-275-M210 |  | 0.915 | 133 | Aeroquip | FC739W | 08 | Global Skive Crimp | ET1187 | Global Skive Crimp | 0.006 | See Notes |  | 0.008 | N/A | N/A | N/A | N/A | N/A | 1) Crimp full length of socket. External skive length = 0.79 inch
FC739W-08 | FT1307-200-M210 |  | 0.915 | 298 | Aeroquip | FC739W | 08 | Global Skive Crimp | ET1290 | Global Skive Crimp | 0.006 | See Notes |  | 0.008 | N/A | N/A | N/A | N/A | N/A | 1) Crimp full length of socket. External skive length = 0.79 inch
FC739W-08 | FT1307-200-M210 |  | 0.915 | N/A | Aeroquip | FC739W | 08 | Global Skive Crimp | FT1204_Group-(FT1204,FT1209,FT1244,FT1307) | Global Skive Crimp | 0.006 | See Notes |  | 0.008 | N/A | N/A | N/A | N/A | N/A | 1) Crimp full length of socket. External skive length = 0.79 inch
FC739W-08 | FT1330-200-4 |  | 0.915 | N/A | Aeroquip | FC739W | 08 | Global Skive Crimp | FT1330_Group-(FT1330,FT1320) | Global Skive Crimp | 0.006 | See Notes |  | 0.008 | N/A | N/A | N/A | N/A | N/A | 1) Crimp full length of socket. 2) Target Setting value is applicable for FT1330 machine only. 3) External skive length = 0.79 inch
FC739W-08 | FT1330-200-M210 |  | 0.915 | N/A | Aeroquip | FC739W | 08 | Global Skive Crimp | FT1330_Group-(FT1330,FT1320) | Global Skive Crimp | 0.006 | See Notes |  | 0.008 | N/A | N/A | N/A | N/A | N/A | 1) Crimp full length of socket. 2) Target Setting value is applicable for FT1330 machine only. 3) External skive length = 0.79 inch
FC739W-08 | FT1330-275-M210 |  | 0.915 | N/A | Aeroquip | FC739W | 08 | Global Skive Crimp | FT1330_Group-(FT1330,FT1320) | Global Skive Crimp | 0.006 | See Notes |  | 0.008 | N/A | N/A | N/A | N/A | N/A | 1) Crimp full length of socket. 2) Target Setting value is applicable for FT1330 machine only. 3) External skive length = 0.79 inch
FC739W-08 | FT1307-200-M210 |  | 0.915 | 721 | Aeroquip | FC739W | 08 | Global Skive Crimp | FT1340_Group-(FT1340,FT1360) | Global Skive Crimp | 0.006 | See Notes |  | 0.008 | N/A | N/A | N/A | N/A | N/A | 1) Crimp full length of socket. External skive length = 0.79 inch
FC739W-08 | FT1380-200-M210 |  | 0.915 | N/A | Aeroquip | FC739W | 08 | Global Skive Crimp | FT1370_Group-(FT1370,FT1380P) | Global Skive Crimp | 0.006 | See Notes |  | 0.008 | N/A | N/A | N/A | N/A | N/A | 1) Crimp full length of socket. External skive length = 0.79 inch
FC739W-08 | FT1380-275-M210 |  | 0.915 | N/A | Aeroquip | FC739W | 08 | Global Skive Crimp | FT1370_Group-(FT1370,FT1380P) | Global Skive Crimp | 0.006 | See Notes |  | 0.008 | N/A | N/A | N/A | N/A | N/A | 1) Crimp full length of socket. External skive length = 0.79 inch
FC739W-08 | FT1380-200-M210 |  | 0.915 | 133 | Aeroquip | FC739W | 08 | Global Skive Crimp | FT1380_Group-(FT1380,ET4020,ET1280) | Global Skive Crimp | 0.006 | See Notes |  | 0.008 | N/A | N/A | N/A | N/A | N/A | 1) Crimp full length of socket. External skive length = 0.79 inch
FC739W-08 | FT1380-275-M210 |  | 0.915 | 133 | Aeroquip | FC739W | 08 | Global Skive Crimp | FT1380_Group-(FT1380,ET4020,ET1280) | Global Skive Crimp | 0.006 | See Notes |  | 0.008 | N/A | N/A | N/A | N/A | N/A | 1) Crimp full length of socket. External skive length = 0.79 inch
FC739W-08 | FT1307-200-M210 |  | 0.915 | 298 | Aeroquip | FC739W | 08 | Global Skive Crimp | FT1390_Group-(FT1390,ET4040) | Global Skive Crimp | 0.006 | See Notes |  | 0.008 | N/A | N/A | N/A | N/A | N/A | 1) Crimp full length of socket. External skive length = 0.79 inch
FC739W-08 | ET5040DC-M210S |  | 0.915 | N/A | Aeroquip | FC739W | 08 | Global Skive Crimp | ET5070_Group-(ET5040,ET5050,ET5070) | Global Skive Crimp | 0.006 | See Notes |  | 0.008 | N/A | N/A | N/A | N/A | N/A | 1) Crimp full length of socket. External skive length = 0.79 inch
FC739W-08 | FT1380-200-M210 |  | 0.925 | 143 | Aeroquip | FC739W | 08 | 1A/Z Series | ET1187 | 1A/Z Series | 0.006 | See Notes |  | 0.008 | N/A | N/A | N/A | N/A | N/A | 1) Finished crimp ends at the scribe mark ±0.75mm (±.030 in).
FC739W-08 | FT1380-275-M210 |  | 0.925 | 143 | Aeroquip | FC739W | 08 | 1A/Z Series | ET1187 | 1A/Z Series | 0.006 | See Notes |  | 0.008 | N/A | N/A | N/A | N/A | N/A | 1) Finished crimp ends at the scribe mark ±0.75mm (±.030 in).
FC739W-08 | FT1307-200-M210 |  | 0.925 | 308 | Aeroquip | FC739W | 08 | 1A/Z Series | ET1290 | 1A/Z Series | 0.006 | See Notes |  | 0.008 | N/A | N/A | N/A | N/A | N/A | 1) Finished crimp ends at the scribe mark ±0.75mm (±.030 in).
FC739W-08 | ET5040DC-M210S |  | 0.925 | N/A | Aeroquip | FC739W | 08 | 1A/Z Series | ET5070_Group-(ET5040,ET5050,ET5070) | 1A/Z Series | 0.006 | See Notes |  | 0.008 | N/A | N/A | N/A | N/A | N/A | 1) Finished crimp ends at the scribe mark ±0.75mm (±.030 in).
FC739W-08 | FT1307-200-M210 |  | 0.925 | N/A | Aeroquip | FC739W | 08 | 1A/Z Series | FT1204_Group-(FT1204,FT1209,FT1244,FT1307) | 1A/Z Series | 0.006 | See Notes |  | 0.008 | N/A | N/A | N/A | N/A | N/A | 1) Finished crimp ends at the scribe mark ±0.75mm (±.030 in).
FC739W-08 | FT1330-200-4 |  | 0.925 | N/A | Aeroquip | FC739W | 08 | 1A/Z Series | FT1330_Group-(FT1330,FT1320) | 1A/Z Series | 0.006 | See Notes |  | 0.008 | N/A | N/A | N/A | N/A | N/A | 1) Finished crimp ends at the scribe mark ±0.75mm (±.030 in). 2) Target Setting value is applicable for FT1330 machine only.
FC739W-08 | FT1330-200-M210 |  | 0.925 | N/A | Aeroquip | FC739W | 08 | 1A/Z Series | FT1330_Group-(FT1330,FT1320) | 1A/Z Series | 0.006 | See Notes |  | 0.008 | N/A | N/A | N/A | N/A | N/A | 1) Finished crimp ends at the scribe mark ±0.75mm (±.030 in). 2) Target Setting value is applicable for FT1330 machine only.
FC739W-08 | FT1330-275-M210 |  | 0.925 | N/A | Aeroquip | FC739W | 08 | 1A/Z Series | FT1330_Group-(FT1330,FT1320) | 1A/Z Series | 0.006 | See Notes |  | 0.008 | N/A | N/A | N/A | N/A | N/A | 1) Finished crimp ends at the scribe mark ±0.75mm (±.030 in). 2) Target Setting value is applicable for FT1330 machine only.
FC739W-08 | FT1307-200-M210 |  | 0.925 | 701 | Aeroquip | FC739W | 08 | 1A/Z Series | FT1340_Group-(FT1340,FT1360) | 1A/Z Series | 0.006 | See Notes |  | 0.008 | N/A | N/A | N/A | N/A | N/A | 1) Finished crimp ends at the scribe mark ±0.75mm (±.030 in).
FC739W-08 | FT1380-200-M210 |  | 0.925 | N/A | Aeroquip | FC739W | 08 | 1A/Z Series | FT1370_Group-(FT1370,FT1380P) | 1A/Z Series | 0.006 | See Notes |  | 0.008 | N/A | N/A | N/A | N/A | N/A | 1) Finished crimp ends at the scribe mark ±0.75mm (±.030 in).
FC739W-08 | FT1380-275-M210 |  | 0.925 | N/A | Aeroquip | FC739W | 08 | 1A/Z Series | FT1370_Group-(FT1370,FT1380P) | 1A/Z Series | 0.006 | See Notes |  | 0.008 | N/A | N/A | N/A | N/A | N/A | 1) Finished crimp ends at the scribe mark ±0.75mm (±.030 in).
FC739W-08 | FT1380-200-M210 |  | 0.925 | 143 | Aeroquip | FC739W | 08 | 1A/Z Series | FT1380_Group-(FT1380,ET4020,ET1280) | 1A/Z Series | 0.006 | See Notes |  | 0.008 | N/A | N/A | N/A | N/A | N/A | 1) Finished crimp ends at the scribe mark ±0.75mm (±.030 in).
FC739W-08 | FT1380-275-M210 |  | 0.925 | 143 | Aeroquip | FC739W | 08 | 1A/Z Series | FT1380_Group-(FT1380,ET4020,ET1280) | 1A/Z Series | 0.006 | See Notes |  | 0.008 | N/A | N/A | N/A | N/A | N/A | 1) Finished crimp ends at the scribe mark ±0.75mm (±.030 in).
FC739W-08 | FT1307-200-M210 |  | 0.925 | 308 | Aeroquip | FC739W | 08 | 1A/Z Series | FT1390_Group-(FT1390,ET4040) | 1A/Z Series | 0.006 | See Notes |  | 0.008 | N/A | N/A | N/A | N/A | N/A | 1) Finished crimp ends at the scribe mark ±0.75mm (±.030 in).
FC739W-10 | FT1380-200-M240 |  | 1.015 | 115 | Aeroquip | FC739W | 10 | Global Skive Crimp | ET1187 | Global Skive Crimp | 0.006 | See Notes |  | 0.008 | N/A | N/A | N/A | N/A | N/A | 1) Crimp full length of socket. External skive length = 0.83 inch
FC739W-10 | FT1380-275-M240 |  | 1.015 | 115 | Aeroquip | FC739W | 10 | Global Skive Crimp | ET1187 | Global Skive Crimp | 0.006 | See Notes |  | 0.008 | N/A | N/A | N/A | N/A | N/A | 1) Crimp full length of socket. External skive length = 0.83 inch
FC739W-10 | FT1307-200-M240 |  | 1.015 | 280 | Aeroquip | FC739W | 10 | Global Skive Crimp | ET1290 | Global Skive Crimp | 0.006 | See Notes |  | 0.008 | N/A | N/A | N/A | N/A | N/A | 1) Crimp full length of socket. External skive length = 0.83 inch
FC739W-10 | FT1307-200-M240 |  | 1.015 | 345 | Aeroquip | FC739W | 10 | Global Skive Crimp | ET1290 | Global Skive Crimp | 0.006 | See Notes |  | 0.008 | N/A | N/A | N/A | N/A | N/A | 1) Crimp full length of socket. External skive length = 0.83 inch
FC739W-10 | FT1307-200-M240 |  | 1.015 | N/A | Aeroquip | FC739W | 10 | Global Skive Crimp | FT1204_Group-(FT1204,FT1209,FT1244,FT1307) | Global Skive Crimp | 0.006 | See Notes |  | 0.008 | N/A | N/A | N/A | N/A | N/A | 1) Crimp full length of socket. External skive length = 0.83 inch
FC739W-10 | FT1330-200-4 |  | 1.015 | N/A | Aeroquip | FC739W | 10 | Global Skive Crimp | FT1330_Group-(FT1330,FT1320) | Global Skive Crimp | 0.006 | See Notes |  | 0.008 | N/A | N/A | N/A | N/A | N/A | 1) Crimp full length of socket. 2) Target Setting value is applicable for FT1330 machine only. External skive length = 0.83 inch
FC739W-10 | FT1330-200-M240 |  | 1.015 | N/A | Aeroquip | FC739W | 10 | Global Skive Crimp | FT1330_Group-(FT1330,FT1320) | Global Skive Crimp | 0.006 | See Notes |  | 0.008 | N/A | N/A | N/A | N/A | N/A | 1) Crimp full length of socket. 2) Target Setting value is applicable for FT1330 machine only. External skive length = 0.83 inch
FC739W-10 | FT1330-275-M240 |  | 1.015 | N/A | Aeroquip | FC739W | 10 | Global Skive Crimp | FT1330_Group-(FT1330,FT1320) | Global Skive Crimp | 0.006 | See Notes |  | 0.008 | N/A | N/A | N/A | N/A | N/A | 1) Crimp full length of socket. 2) Target Setting value is applicable for FT1330 machine only. External skive length = 0.83 inch
FC739W-10 | FT1307-200-M240 |  | 1.015 | 626 | Aeroquip | FC739W | 10 | Global Skive Crimp | FT1340_Group-(FT1340,FT1360) | Global Skive Crimp | 0.006 | See Notes |  | 0.008 | N/A | N/A | N/A | N/A | N/A | 1) Crimp full length of socket. External skive length = 0.83 inch
FC739W-10 | FT1307-200-M240 |  | 1.015 | 758 | Aeroquip | FC739W | 10 | Global Skive Crimp | FT1340_Group-(FT1340,FT1360) | Global Skive Crimp | 0.006 | See Notes |  | 0.008 | N/A | N/A | N/A | N/A | N/A | 1) Crimp full length of socket. External skive length = 0.83 inch
FC739W-10 | FT1380-200-M240 |  | 1.015 | N/A | Aeroquip | FC739W | 10 | Global Skive Crimp | FT1370_Group-(FT1370,FT1380P) | Global Skive Crimp | 0.006 | See Notes |  | 0.008 | N/A | N/A | N/A | N/A | N/A | 1) Crimp full length of socket. External skive length = 0.83 inch
FC739W-10 | FT1380-275-M240 |  | 1.015 | N/A | Aeroquip | FC739W | 10 | Global Skive Crimp | FT1370_Group-(FT1370,FT1380P) | Global Skive Crimp | 0.006 | See Notes |  | 0.008 | N/A | N/A | N/A | N/A | N/A | 1) Crimp full length of socket. External skive length = 0.83 inch
FC739W-10 | FT1380-200-M240 |  | 1.015 | 115 | Aeroquip | FC739W | 10 | Global Skive Crimp | FT1380_Group-(FT1380,ET4020,ET1280) | Global Skive Crimp | 0.006 | See Notes |  | 0.008 | N/A | N/A | N/A | N/A | N/A | 1) Crimp full length of socket. External skive length = 0.83 inch
FC739W-10 | FT1380-275-M240 |  | 1.015 | 115 | Aeroquip | FC739W | 10 | Global Skive Crimp | FT1380_Group-(FT1380,ET4020,ET1280) | Global Skive Crimp | 0.006 | See Notes |  | 0.008 | N/A | N/A | N/A | N/A | N/A | 1) Crimp full length of socket. External skive length = 0.83 inch
FC739W-10 | FT1307-200-M240 |  | 1.015 | 280 | Aeroquip | FC739W | 10 | Global Skive Crimp | FT1390_Group-(FT1390,ET4040) | Global Skive Crimp | 0.006 | See Notes |  | 0.008 | N/A | N/A | N/A | N/A | N/A | 1) Crimp full length of socket. External skive length = 0.83 inch
FC739W-10 | ET5040DC-M240S |  | 1.015 | N/A | Aeroquip | FC739W | 10 | Global Skive Crimp | ET5070_Group-(ET5040,ET5050,ET5070) | Global Skive Crimp | 0.006 | See Notes |  | 0.008 | N/A | N/A | N/A | N/A | N/A | 1) Crimp full length of socket. External skive length = 0.83 inch
FC739W-10 | FT1380-200-M280 |  | 1.115 | 37 | Aeroquip | FC739W | 10 | 1A/Z Series | ET1187 | 1A/Z Series | 0.006 | See Notes |  | 0.008 | N/A | N/A | N/A | N/A | N/A | 1) Finished crimp ends at the scribe mark ±0.75mm (±.030 in).
FC739W-10 | FT1380-275-M280 |  | 1.115 | 37 | Aeroquip | FC739W | 10 | 1A/Z Series | ET1187 | 1A/Z Series | 0.006 | See Notes |  | 0.008 | N/A | N/A | N/A | N/A | N/A | 1) Finished crimp ends at the scribe mark ±0.75mm (±.030 in).
FC739W-10 | FT1381-200-M280 |  | 1.115 | 37 | Aeroquip | FC739W | 10 | 1A/Z Series | ET1187 | 1A/Z Series | 0.006 | See Notes |  | 0.008 | N/A | N/A | N/A | N/A | N/A | 1) Finished crimp ends at the scribe mark ±0.75mm (±.030 in).
FC739W-10 | FT1307-200-M280 |  | 1.115 | 223 | Aeroquip | FC739W | 10 | 1A/Z Series | ET1290 | 1A/Z Series | 0.006 | See Notes |  | 0.008 | N/A | N/A | N/A | N/A | N/A | 1) Finished crimp ends at the scribe mark ±0.75mm (±.030 in).
FC739W-10 | ET5040DC-M280S |  | 1.115 | N/A | Aeroquip | FC739W | 10 | 1A/Z Series | ET5070_Group-(ET5040,ET5050,ET5070) | 1A/Z Series | 0.006 | See Notes |  | 0.008 | N/A | N/A | N/A | N/A | N/A | 1) Finished crimp ends at the scribe mark ±0.75mm (±.030 in).
FC739W-10 | FT1307-200-M280 |  | 1.115 | N/A | Aeroquip | FC739W | 10 | 1A/Z Series | FT1204_Group-(FT1204,FT1209,FT1244,FT1307) | 1A/Z Series | 0.006 | See Notes |  | 0.008 | N/A | N/A | N/A | N/A | N/A | 1) Finished crimp ends at the scribe mark ±0.75mm (±.030 in).
FC739W-10 | FT1330-200-5 |  | 1.115 | N/A | Aeroquip | FC739W | 10 | 1A/Z Series | FT1330_Group-(FT1330,FT1320) | 1A/Z Series | 0.006 | See Notes |  | 0.008 | N/A | N/A | N/A | N/A | N/A | 1) Finished crimp ends at the scribe mark ±0.75mm (±.030 in). 2) Target Setting value is applicable for FT1330 machine only.
FC739W-10 | FT1330-200-M280 |  | 1.115 | N/A | Aeroquip | FC739W | 10 | 1A/Z Series | FT1330_Group-(FT1330,FT1320) | 1A/Z Series | 0.006 | See Notes |  | 0.008 | N/A | N/A | N/A | N/A | N/A | 1) Finished crimp ends at the scribe mark ±0.75mm (±.030 in). 2) Target Setting value is applicable for FT1330 machine only.
FC739W-10 | FT1330-275-M280 |  | 1.115 | N/A | Aeroquip | FC739W | 10 | 1A/Z Series | FT1330_Group-(FT1330,FT1320) | 1A/Z Series | 0.006 | See Notes |  | 0.008 | N/A | N/A | N/A | N/A | N/A | 1) Finished crimp ends at the scribe mark ±0.75mm (±.030 in). 2) Target Setting value is applicable for FT1330 machine only.
FC739W-10 | FT1307-200-M280 |  | 1.115 | 874 | Aeroquip | FC739W | 10 | 1A/Z Series | FT1340_Group-(FT1340,FT1360) | 1A/Z Series | 0.006 | See Notes |  | 0.008 | N/A | N/A | N/A | N/A | N/A | 1) Finished crimp ends at the scribe mark ±0.75mm (±.030 in).
FC739W-10 | FT1380-200-M280 |  | 1.115 | N/A | Aeroquip | FC739W | 10 | 1A/Z Series | FT1370_Group-(FT1370,FT1380P) | 1A/Z Series | 0.006 | See Notes |  | 0.008 | N/A | N/A | N/A | N/A | N/A | 1) Finished crimp ends at the scribe mark ±0.75mm (±.030 in).
FC739W-10 | FT1380-275-M280 |  | 1.115 | N/A | Aeroquip | FC739W | 10 | 1A/Z Series | FT1370_Group-(FT1370,FT1380P) | 1A/Z Series | 0.006 | See Notes |  | 0.008 | N/A | N/A | N/A | N/A | N/A | 1) Finished crimp ends at the scribe mark ±0.75mm (±.030 in).
FC739W-10 | FT1381-200-M280 |  | 1.115 | N/A | Aeroquip | FC739W | 10 | 1A/Z Series | FT1370_Group-(FT1370,FT1380P) | 1A/Z Series | 0.006 | See Notes |  | 0.008 | N/A | N/A | N/A | N/A | N/A | 1) Finished crimp ends at the scribe mark ±0.75mm (±.030 in).
FC739W-10 | FT1380-200-M280 |  | 1.115 | 37 | Aeroquip | FC739W | 10 | 1A/Z Series | FT1380_Group-(FT1380,ET4020,ET1280) | 1A/Z Series | 0.006 | See Notes |  | 0.008 | N/A | N/A | N/A | N/A | N/A | 1) Finished crimp ends at the scribe mark ±0.75mm (±.030 in).
FC739W-10 | FT1380-275-M280 |  | 1.115 | 37 | Aeroquip | FC739W | 10 | 1A/Z Series | FT1380_Group-(FT1380,ET4020,ET1280) | 1A/Z Series | 0.006 | See Notes |  | 0.008 | N/A | N/A | N/A | N/A | N/A | 1) Finished crimp ends at the scribe mark ±0.75mm (±.030 in).
FC739W-10 | FT1381-200-M280 |  | 1.115 | 37 | Aeroquip | FC739W | 10 | 1A/Z Series | FT1380_Group-(FT1380,ET4020,ET1280) | 1A/Z Series | 0.006 | See Notes |  | 0.008 | N/A | N/A | N/A | N/A | N/A | 1) Finished crimp ends at the scribe mark ±0.75mm (±.030 in).
FC739W-10 | FT1307-200-M280 |  | 1.115 | 223 | Aeroquip | FC739W | 10 | 1A/Z Series | FT1390_Group-(FT1390,ET4040) | 1A/Z Series | 0.006 | See Notes |  | 0.008 | N/A | N/A | N/A | N/A | N/A | 1) Finished crimp ends at the scribe mark ±0.75mm (±.030 in).
FC739W-12 | FT1380-200-M280 |  | 1.185 | 107 | Aeroquip | FC739W | 12 | Global Skive Crimp | ET1187 | Global Skive Crimp | 0.006 | See Notes |  | 0.008 | N/A | N/A | N/A | N/A | N/A | 1) Crimp full length of socket. External skive length = 0.85 inch
FC739W-12 | FT1380-275-M280 |  | 1.185 | 107 | Aeroquip | FC739W | 12 | Global Skive Crimp | ET1187 | Global Skive Crimp | 0.006 | See Notes |  | 0.008 | N/A | N/A | N/A | N/A | N/A | 1) Crimp full length of socket. External skive length = 0.85 inch
FC739W-12 | FT1381-200-M280 |  | 1.185 | 107 | Aeroquip | FC739W | 12 | Global Skive Crimp | ET1187 | Global Skive Crimp | 0.006 | See Notes |  | 0.008 | N/A | N/A | N/A | N/A | N/A | 1) Crimp full length of socket. External skive length = 0.85 inch
FC739W-12 | FT1307-200-M280 |  | 1.185 | 293 | Aeroquip | FC739W | 12 | Global Skive Crimp | ET1290 | Global Skive Crimp | 0.006 | See Notes |  | 0.008 | N/A | N/A | N/A | N/A | N/A | 1) Crimp full length of socket. External skive length = 0.85 inch
FC739W-12 | FT1307-200-M280 |  | 1.185 | N/A | Aeroquip | FC739W | 12 | Global Skive Crimp | FT1204_Group-(FT1204,FT1209,FT1244,FT1307) | Global Skive Crimp | 0.006 | See Notes |  | 0.008 | N/A | N/A | N/A | N/A | N/A | 1) Crimp full length of socket. External skive length = 0.85 inch
FC739W-12 | FT1330-200-5 |  | 1.185 | N/A | Aeroquip | FC739W | 12 | Global Skive Crimp | FT1330_Group-(FT1330,FT1320) | Global Skive Crimp | 0.006 | See Notes |  | 0.008 | N/A | N/A | N/A | N/A | N/A | 1) Crimp full length of socket. 2) Target Setting value is applicable for FT1330 machine only. External skive length = 0.85 inch
FC739W-12 | FT1330-200-M280 |  | 1.185 | N/A | Aeroquip | FC739W | 12 | Global Skive Crimp | FT1330_Group-(FT1330,FT1320) | Global Skive Crimp | 0.006 | See Notes |  | 0.008 | N/A | N/A | N/A | N/A | N/A | 1) Crimp full length of socket. 2) Target Setting value is applicable for FT1330 machine only. External skive length = 0.85 inch
FC739W-12 | FT1330-275-M280 |  | 1.185 | N/A | Aeroquip | FC739W | 12 | Global Skive Crimp | FT1330_Group-(FT1330,FT1320) | Global Skive Crimp | 0.006 | See Notes |  | 0.008 | N/A | N/A | N/A | N/A | N/A | 1) Crimp full length of socket. 2) Target Setting value is applicable for FT1330 machine only. External skive length = 0.85 inch
FC739W-12 | FT1307-200-M280 |  | 1.185 | 732 | Aeroquip | FC739W | 12 | Global Skive Crimp | FT1340_Group-(FT1340,FT1360) | Global Skive Crimp | 0.006 | See Notes |  | 0.008 | N/A | N/A | N/A | N/A | N/A | 1) Crimp full length of socket. External skive length = 0.85 inch
FC739W-12 | FT1380-200-M280 |  | 1.185 | N/A | Aeroquip | FC739W | 12 | Global Skive Crimp | FT1370_Group-(FT1370,FT1380P) | Global Skive Crimp | 0.006 | See Notes |  | 0.008 | N/A | N/A | N/A | N/A | N/A | 1) Crimp full length of socket. External skive length = 0.85 inch
FC739W-12 | FT1380-275-M280 |  | 1.185 | N/A | Aeroquip | FC739W | 12 | Global Skive Crimp | FT1370_Group-(FT1370,FT1380P) | Global Skive Crimp | 0.006 | See Notes |  | 0.008 | N/A | N/A | N/A | N/A | N/A | 1) Crimp full length of socket. External skive length = 0.85 inch
FC739W-12 | FT1381-200-M280 |  | 1.185 | N/A | Aeroquip | FC739W | 12 | Global Skive Crimp | FT1370_Group-(FT1370,FT1380P) | Global Skive Crimp | 0.006 | See Notes |  | 0.008 | N/A | N/A | N/A | N/A | N/A | 1) Crimp full length of socket. External skive length = 0.85 inch
FC739W-12 | FT1380-200-M280 |  | 1.185 | 107 | Aeroquip | FC739W | 12 | Global Skive Crimp | FT1380_Group-(FT1380,ET4020,ET1280) | Global Skive Crimp | 0.006 | See Notes |  | 0.008 | N/A | N/A | N/A | N/A | N/A | 1) Crimp full length of socket. External skive length = 0.85 inch
FC739W-12 | FT1380-275-M280 |  | 1.185 | 107 | Aeroquip | FC739W | 12 | Global Skive Crimp | FT1380_Group-(FT1380,ET4020,ET1280) | Global Skive Crimp | 0.006 | See Notes |  | 0.008 | N/A | N/A | N/A | N/A | N/A | 1) Crimp full length of socket. External skive length = 0.85 inch
FC739W-12 | FT1381-200-M280 |  | 1.185 | 107 | Aeroquip | FC739W | 12 | Global Skive Crimp | FT1380_Group-(FT1380,ET4020,ET1280) | Global Skive Crimp | 0.006 | See Notes |  | 0.008 | N/A | N/A | N/A | N/A | N/A | 1) Crimp full length of socket. External skive length = 0.85 inch
FC739W-12 | FT1307-200-M280 |  | 1.185 | 293 | Aeroquip | FC739W | 12 | Global Skive Crimp | FT1390_Group-(FT1390,ET4040) | Global Skive Crimp | 0.006 | See Notes |  | 0.008 | N/A | N/A | N/A | N/A | N/A | 1) Crimp full length of socket. External skive length = 0.85 inch
FC739W-12 | ET5040DC-M280S |  | 1.185 | N/A | Aeroquip | FC739W | 12 | Global Skive Crimp | ET5070_Group-(ET5040,ET5050,ET5070) | Global Skive Crimp | 0.006 | See Notes |  | 0.008 | N/A | N/A | N/A | N/A | N/A | 1) Crimp full length of socket. External skive length = 0.85 inch
FC739W-12 | FT1380-200-M320 |  | 1.275 | 60 | Aeroquip | FC739W | 12 | 1A/Z Series | ET1187 | 1A/Z Series | 0.006 | See Notes |  | 0.008 | N/A | N/A | N/A | N/A | N/A | 1) Finished crimp ends at the scribe mark ±0.75mm (±.030 in).
FC739W-12 | FT1380-275-M320 |  | 1.275 | 60 | Aeroquip | FC739W | 12 | 1A/Z Series | ET1187 | 1A/Z Series | 0.006 | See Notes |  | 0.008 | N/A | N/A | N/A | N/A | N/A | 1) Finished crimp ends at the scribe mark ±0.75mm (±.030 in).
FC739W-12 | FT1307-200-M320 |  | 1.275 | 225 | Aeroquip | FC739W | 12 | 1A/Z Series | ET1290 | 1A/Z Series | 0.006 | See Notes |  | 0.008 | N/A | N/A | N/A | N/A | N/A | 1) Finished crimp ends at the scribe mark ±0.75mm (±.030 in).
FC739W-12 | ET5040DC-M320S |  | 1.275 | N/A | Aeroquip | FC739W | 12 | 1A/Z Series | ET5070_Group-(ET5040,ET5050,ET5070) | 1A/Z Series | 0.006 | See Notes |  | 0.008 | N/A | N/A | N/A | N/A | N/A | 1) Finished crimp ends at the scribe mark ±0.75mm (±.030 in).
FC739W-12 | FT1307-200-M320 |  | 1.275 | N/A | Aeroquip | FC739W | 12 | 1A/Z Series | FT1204_Group-(FT1204,FT1209,FT1244,FT1307) | 1A/Z Series | 0.006 | See Notes |  | 0.008 | N/A | N/A | N/A | N/A | N/A | 1) Finished crimp ends at the scribe mark ±0.75mm (±.030 in).
FC739W-12 | FT1330-200-6 |  | 1.275 | N/A | Aeroquip | FC739W | 12 | 1A/Z Series | FT1330_Group-(FT1330,FT1320) | 1A/Z Series | 0.006 | See Notes |  | 0.008 | N/A | N/A | N/A | N/A | N/A | 1) Finished crimp ends at the scribe mark ±0.75mm (±.030 in). 2) Target Setting value is applicable for FT1330 machine only.
FC739W-12 | FT1330-200-M320 |  | 1.275 | N/A | Aeroquip | FC739W | 12 | 1A/Z Series | FT1330_Group-(FT1330,FT1320) | 1A/Z Series | 0.006 | See Notes |  | 0.008 | N/A | N/A | N/A | N/A | N/A | 1) Finished crimp ends at the scribe mark ±0.75mm (±.030 in). 2) Target Setting value is applicable for FT1330 machine only.
FC739W-12 | FT1330-275-M320 |  | 1.275 | N/A | Aeroquip | FC739W | 12 | 1A/Z Series | FT1330_Group-(FT1330,FT1320) | 1A/Z Series | 0.006 | See Notes |  | 0.008 | N/A | N/A | N/A | N/A | N/A | 1) Finished crimp ends at the scribe mark ±0.75mm (±.030 in). 2) Target Setting value is applicable for FT1330 machine only.
FC739W-12 | FT1307-200-M320 |  | 1.275 | 870 | Aeroquip | FC739W | 12 | 1A/Z Series | FT1340_Group-(FT1340,FT1360) | 1A/Z Series | 0.006 | See Notes |  | 0.008 | N/A | N/A | N/A | N/A | N/A | 1) Finished crimp ends at the scribe mark ±0.75mm (±.030 in).
FC739W-12 | FT1380-200-M320 |  | 1.275 | N/A | Aeroquip | FC739W | 12 | 1A/Z Series | FT1370_Group-(FT1370,FT1380P) | 1A/Z Series | 0.006 | See Notes |  | 0.008 | N/A | N/A | N/A | N/A | N/A | 1) Finished crimp ends at the scribe mark ±0.75mm (±.030 in).
FC739W-12 | FT1380-275-M320 |  | 1.275 | N/A | Aeroquip | FC739W | 12 | 1A/Z Series | FT1370_Group-(FT1370,FT1380P) | 1A/Z Series | 0.006 | See Notes |  | 0.008 | N/A | N/A | N/A | N/A | N/A | 1) Finished crimp ends at the scribe mark ±0.75mm (±.030 in).
FC739W-12 | FT1380-200-M320 |  | 1.275 | 60 | Aeroquip | FC739W | 12 | 1A/Z Series | FT1380_Group-(FT1380,ET4020,ET1280) | 1A/Z Series | 0.006 | See Notes |  | 0.008 | N/A | N/A | N/A | N/A | N/A | 1) Finished crimp ends at the scribe mark ±0.75mm (±.030 in).
FC739W-12 | FT1380-275-M320 |  | 1.275 | 60 | Aeroquip | FC739W | 12 | 1A/Z Series | FT1380_Group-(FT1380,ET4020,ET1280) | 1A/Z Series | 0.006 | See Notes |  | 0.008 | N/A | N/A | N/A | N/A | N/A | 1) Finished crimp ends at the scribe mark ±0.75mm (±.030 in).
FC739W-12 | FT1307-200-M320 |  | 1.275 | 225 | Aeroquip | FC739W | 12 | 1A/Z Series | FT1390_Group-(FT1390,ET4040) | 1A/Z Series | 0.006 | See Notes |  | 0.008 | N/A | N/A | N/A | N/A | N/A | 1) Finished crimp ends at the scribe mark ±0.75mm (±.030 in).
FC739W-16 | FT1380-275-M370 |  | 1.465 | 53 | Aeroquip | FC739W | 16 | Global Skive Crimp | ET1187 | Global Skive Crimp | 0.006 | See Notes |  | 0.008 | N/A | N/A | N/A | N/A | N/A | 1) Crimp full length of socket. External skive length = 1.02 inch
FC739W-16 | FT1381-200-M370 |  | 1.465 | 53 | Aeroquip | FC739W | 16 | Global Skive Crimp | ET1187 | Global Skive Crimp | 0.006 | See Notes |  | 0.008 | N/A | N/A | N/A | N/A | N/A | 1) Crimp full length of socket. External skive length = 1.02 inch
FC739W-16 | FT1307-200-M370 |  | 1.465 | 218 | Aeroquip | FC739W | 16 | Global Skive Crimp | ET1290 | Global Skive Crimp | 0.006 | See Notes |  | 0.008 | N/A | N/A | N/A | N/A | N/A | 1) Crimp full length of socket. External skive length = 1.02 inch
FC739W-16 | FT1307-200-M370 |  | 1.465 | 283 | Aeroquip | FC739W | 16 | Global Skive Crimp | ET1290 | Global Skive Crimp | 0.006 | See Notes |  | 0.008 | N/A | N/A | N/A | N/A | N/A | 1) Crimp full length of socket. External skive length = 1.02 inch
FC739W-16 | FT1307-200-M370 |  | 1.465 | N/A | Aeroquip | FC739W | 16 | Global Skive Crimp | FT1204_Group-(FT1204,FT1209,FT1244,FT1307) | Global Skive Crimp | 0.006 | See Notes |  | 0.008 | N/A | N/A | N/A | N/A | N/A | 1) Crimp full length of socket. External skive length = 1.02 inch
FC739W-16 | FT1330-200-8 |  | 1.465 | N/A | Aeroquip | FC739W | 16 | Global Skive Crimp | FT1330_Group-(FT1330,FT1320) | Global Skive Crimp | 0.006 | See Notes |  | 0.008 | N/A | N/A | N/A | N/A | N/A | 1) Crimp full length of socket. 2) Target Setting value is applicable for FT1330 machine only. External skive length = 1.02 inch
FC739W-16 | FT1330-275-M370 |  | 1.465 | N/A | Aeroquip | FC739W | 16 | Global Skive Crimp | FT1330_Group-(FT1330,FT1320) | Global Skive Crimp | 0.006 | See Notes |  | 0.008 | N/A | N/A | N/A | N/A | N/A | 1) Crimp full length of socket. 2) Target Setting value is applicable for FT1330 machine only. External skive length = 1.02 inch
FC739W-16 | FT1307-200-M370 |  | 1.465 | 752 | Aeroquip | FC739W | 16 | Global Skive Crimp | FT1340_Group-(FT1340,FT1360) | Global Skive Crimp | 0.006 | See Notes |  | 0.008 | N/A | N/A | N/A | N/A | N/A | 1) Crimp full length of socket. External skive length = 1.02 inch
FC739W-16 | FT1307-200-M370 |  | 1.465 | 884 | Aeroquip | FC739W | 16 | Global Skive Crimp | FT1340_Group-(FT1340,FT1360) | Global Skive Crimp | 0.006 | See Notes |  | 0.008 | N/A | N/A | N/A | N/A | N/A | 1) Crimp full length of socket. External skive length = 1.02 inch
FC739W-16 | FT1380-275-M370 |  | 1.465 | N/A | Aeroquip | FC739W | 16 | Global Skive Crimp | FT1370_Group-(FT1370,FT1380P) | Global Skive Crimp | 0.006 | See Notes |  | 0.008 | N/A | N/A | N/A | N/A | N/A | 1) Crimp full length of socket. External skive length = 1.02 inch
FC739W-16 | FT1381-200-M370 |  | 1.465 | N/A | Aeroquip | FC739W | 16 | Global Skive Crimp | FT1370_Group-(FT1370,FT1380P) | Global Skive Crimp | 0.006 | See Notes |  | 0.008 | N/A | N/A | N/A | N/A | N/A | 1) Crimp full length of socket. External skive length = 1.02 inch
FC739W-16 | FT1380-275-M370 |  | 1.465 | 53 | Aeroquip | FC739W | 16 | Global Skive Crimp | FT1380_Group-(FT1380,ET4020,ET1280) | Global Skive Crimp | 0.006 | See Notes |  | 0.008 | N/A | N/A | N/A | N/A | N/A | 1) Crimp full length of socket. External skive length = 1.02 inch
FC739W-16 | FT1381-200-M370 |  | 1.465 | 53 | Aeroquip | FC739W | 16 | Global Skive Crimp | FT1380_Group-(FT1380,ET4020,ET1280) | Global Skive Crimp | 0.006 | See Notes |  | 0.008 | N/A | N/A | N/A | N/A | N/A | 1) Crimp full length of socket. External skive length = 1.02 inch
FC739W-16 | FT1307-200-M370 |  | 1.465 | 218 | Aeroquip | FC739W | 16 | Global Skive Crimp | FT1390_Group-(FT1390,ET4040) | Global Skive Crimp | 0.006 | See Notes |  | 0.008 | N/A | N/A | N/A | N/A | N/A | 1) Crimp full length of socket. External skive length = 1.02 inch
FC739W-16 | ET5040DC-M370S |  | 1.465 | N/A | Aeroquip | FC739W | 16 | Global Skive Crimp | ET5070_Group-(ET5040,ET5050,ET5070) | Global Skive Crimp | 0.006 | See Notes |  | 0.008 | N/A | N/A | N/A | N/A | N/A | 1) Crimp full length of socket. External skive length = 1.02 inch
FC739W-16 | FT1380-275-M370 |  | 1.575 | 163 | Aeroquip | FC739W | 16 | 1A/Z Series | ET1187 | 1A/Z Series | 0.006 | See Notes |  | 0.008 | N/A | N/A | N/A | N/A | N/A | 1) Finished crimp ends at the scribe mark ±0.75mm (±.030 in).
FC739W-16 | FT1381-200-M370 |  | 1.575 | 163 | Aeroquip | FC739W | 16 | 1A/Z Series | ET1187 | 1A/Z Series | 0.006 | See Notes |  | 0.008 | N/A | N/A | N/A | N/A | N/A | 1) Finished crimp ends at the scribe mark ±0.75mm (±.030 in).
FC739W-16 | FT1307-200-M370 |  | 1.575 | 328 | Aeroquip | FC739W | 16 | 1A/Z Series | ET1290 | 1A/Z Series | 0.006 | See Notes |  | 0.008 | N/A | N/A | N/A | N/A | N/A | 1) Finished crimp ends at the scribe mark ±0.75mm (±.030 in).
FC739W-16 | FT1307-200-M370 |  | 1.575 | 393 | Aeroquip | FC739W | 16 | 1A/Z Series | ET1290 | 1A/Z Series | 0.006 | See Notes |  | 0.008 | N/A | N/A | N/A | N/A | N/A | 1) Finished crimp ends at the scribe mark ±0.75mm (±.030 in).
FC739W-16 | ET5040DC-M370S |  | 1.575 | N/A | Aeroquip | FC739W | 16 | 1A/Z Series | ET5070_Group-(ET5040,ET5050,ET5070) | 1A/Z Series | 0.006 | See Notes |  | 0.008 | N/A | N/A | N/A | N/A | N/A | 1) Finished crimp ends at the scribe mark ±0.75mm (±.030 in).
FC739W-16 | FT1307-200-M370 |  | 1.575 | N/A | Aeroquip | FC739W | 16 | 1A/Z Series | FT1204_Group-(FT1204,FT1209,FT1244,FT1307) | 1A/Z Series | 0.006 | See Notes |  | 0.008 | N/A | N/A | N/A | N/A | N/A | 1) Finished crimp ends at the scribe mark ±0.75mm (±.030 in).
FC739W-16 | FT1330-200-8 |  | 1.575 | N/A | Aeroquip | FC739W | 16 | 1A/Z Series | FT1330_Group-(FT1330,FT1320) | 1A/Z Series | 0.006 | See Notes |  | 0.008 | N/A | N/A | N/A | N/A | N/A | 1) Finished crimp ends at the scribe mark ±0.75mm (±.030 in). 2) Target Setting value is applicable for FT1330 machine only.
FC739W-16 | FT1330-275-M370 |  | 1.575 | N/A | Aeroquip | FC739W | 16 | 1A/Z Series | FT1330_Group-(FT1330,FT1320) | 1A/Z Series | 0.006 | See Notes |  | 0.008 | N/A | N/A | N/A | N/A | N/A | 1) Finished crimp ends at the scribe mark ±0.75mm (±.030 in). 2) Target Setting value is applicable for FT1330 machine only.
FC739W-16 | FT1307-200-M370 |  | 1.575 | 529 | Aeroquip | FC739W | 16 | 1A/Z Series | FT1340_Group-(FT1340,FT1360) | 1A/Z Series | 0.006 | See Notes |  | 0.008 | N/A | N/A | N/A | N/A | N/A | 1) Finished crimp ends at the scribe mark ±0.75mm (±.030 in).
FC739W-16 | FT1307-200-M370 |  | 1.575 | 660 | Aeroquip | FC739W | 16 | 1A/Z Series | FT1340_Group-(FT1340,FT1360) | 1A/Z Series | 0.006 | See Notes |  | 0.008 | N/A | N/A | N/A | N/A | N/A | 1) Finished crimp ends at the scribe mark ±0.75mm (±.030 in).
FC739W-16 | FT1380-275-M370 |  | 1.575 | N/A | Aeroquip | FC739W | 16 | 1A/Z Series | FT1370_Group-(FT1370,FT1380P) | 1A/Z Series | 0.006 | See Notes |  | 0.008 | N/A | N/A | N/A | N/A | N/A | 1) Finished crimp ends at the scribe mark ±0.75mm (±.030 in).
FC739W-16 | FT1381-200-M370 |  | 1.575 | N/A | Aeroquip | FC739W | 16 | 1A/Z Series | FT1370_Group-(FT1370,FT1380P) | 1A/Z Series | 0.006 | See Notes |  | 0.008 | N/A | N/A | N/A | N/A | N/A | 1) Finished crimp ends at the scribe mark ±0.75mm (±.030 in).
FC739W-16 | FT1380-275-M370 |  | 1.575 | 163 | Aeroquip | FC739W | 16 | 1A/Z Series | FT1380_Group-(FT1380,ET4020,ET1280) | 1A/Z Series | 0.006 | See Notes |  | 0.008 | N/A | N/A | N/A | N/A | N/A | 1) Finished crimp ends at the scribe mark ±0.75mm (±.030 in).
FC739W-16 | FT1381-200-M370 |  | 1.575 | 163 | Aeroquip | FC739W | 16 | 1A/Z Series | FT1380_Group-(FT1380,ET4020,ET1280) | 1A/Z Series | 0.006 | See Notes |  | 0.008 | N/A | N/A | N/A | N/A | N/A | 1) Finished crimp ends at the scribe mark ±0.75mm (±.030 in).
FC739W-16 | FT1307-200-M370 |  | 1.575 | 328 | Aeroquip | FC739W | 16 | 1A/Z Series | FT1390_Group-(FT1390,ET4040) | 1A/Z Series | 0.006 | See Notes |  | 0.008 | N/A | N/A | N/A | N/A | N/A | 1) Finished crimp ends at the scribe mark ±0.75mm (±.030 in).
FC772-02 | ET5040DC-M090S |  | 0.375 | N/A | Aeroquip | FC772 | 02 | Flat Polyon Crimp | ET5070_Group-(ET5040,ET5050,ET5070) | Flat Polyon Crimp | 0.005 | 0.47 | ±.015 | 0.008 | N/A | N/A | N/A | N/A | N/A
FC772-04 | FT1380-275-M120 |  | 0.578 | 150 | Aeroquip | FC772 | 04 | Brass Polyon Crimp | ET1187 | Brass Polyon Crimp | 0.006 | 0.885 | ±.015 | 0.008 | N/A | N/A | N/A | N/A | N/A
FC772-04 | FT1330-275-M120 |  | 0.578 | N/A | Aeroquip | FC772 | 04 | Brass Polyon Crimp | FT1330_Group-(FT1330,FT1320) | Brass Polyon Crimp | 0.006 | 0.885 | ±.015 | 0.008 | N/A | N/A | N/A | N/A | N/A | 1) Target Setting value is applicable for FT1330 machine only.
FC772-04 | FT1380-275-M120 |  | 0.578 | N/A | Aeroquip | FC772 | 04 | Brass Polyon Crimp | FT1370_Group-(FT1370,FT1380P) | Brass Polyon Crimp | 0.006 | 0.885 | ±.015 | 0.008 | N/A | N/A | N/A | N/A | N/A
FC772-04 | FT1380-275-M120 |  | 0.57 | 142 | Aeroquip | FC772 | 04 | Flat Polyon Crimp | ET1187 | Flat Polyon Crimp | 0.005 | 0.885 | ±.015 | 0.008 | N/A | N/A | N/A | N/A | N/A
FC772-04 | FT1330-200-91 |  | 0.57 | N/A | Aeroquip | FC772 | 04 | Flat Polyon Crimp | FT1330_Group-(FT1330,FT1320) | Flat Polyon Crimp | 0.005 | 0.885 | ±.015 | 0.008 | N/A | N/A | N/A | N/A | N/A | 1) Target Setting value is applicable for FT1330 machine only.
FC772-04 | FT1330-275-M120 |  | 0.57 | N/A | Aeroquip | FC772 | 04 | Flat Polyon Crimp | FT1330_Group-(FT1330,FT1320) | Flat Polyon Crimp | 0.005 | 0.885 | ±.015 | 0.008 | N/A | N/A | N/A | N/A | N/A | 1) Target Setting value is applicable for FT1330 machine only.
FC772-04 | FT1380-275-M120 |  | 0.57 | N/A | Aeroquip | FC772 | 04 | Flat Polyon Crimp | FT1370_Group-(FT1370,FT1380P) | Flat Polyon Crimp | 0.005 | 0.885 | ±.015 | 0.008 | N/A | N/A | N/A | N/A | N/A
FC772-04 | FT1380-200-M150 |  | 0.618 | 72 | Aeroquip | FC772 | 04 | Global Skive Crimp | ET1187 | Global Skive Crimp | 0.006 | See Notes |  | 0.008 | N/A | N/A | N/A | N/A | N/A | 1) Crimp full length of socket. 2) There is no skiving required for this combination.
FC772-04 | FT1380-275-M150 |  | 0.618 | 72 | Aeroquip | FC772 | 04 | Global Skive Crimp | ET1187 | Global Skive Crimp | 0.006 | See Notes |  | 0.008 | N/A | N/A | N/A | N/A | N/A | 1) Crimp full length of socket. 2) There is no skiving required for this combination.
FC772-04 | FT1307-200-M150 |  | 0.618 | 237 | Aeroquip | FC772 | 04 | Global Skive Crimp | ET1290 | Global Skive Crimp | 0.006 | See Notes |  | 0.008 | N/A | N/A | N/A | N/A | N/A | 1) Crimp full length of socket. 2) There is no skiving required for this combination.
FC772-04 | FT1307-200-M150 |  | 0.618 | 302 | Aeroquip | FC772 | 04 | Global Skive Crimp | ET1290 | Global Skive Crimp | 0.006 | See Notes |  | 0.008 | N/A | N/A | N/A | N/A | N/A | 1) Crimp full length of socket. 2) There is no skiving required for this combination.
FC772-04 | FT1307-200-M150 |  | 0.618 | N/A | Aeroquip | FC772 | 04 | Global Skive Crimp | FT1204_Group-(FT1204,FT1209,FT1244,FT1307) | Global Skive Crimp | 0.006 | See Notes |  | 0.008 | N/A | N/A | N/A | N/A | N/A | 1) Crimp full length of socket. 2) There is no skiving required for this combination.
FC772-04 | FT1330-275-M150 |  | 0.618 | N/A | Aeroquip | FC772 | 04 | Global Skive Crimp | FT1330_Group-(FT1330,FT1320) | Global Skive Crimp | 0.006 | See Notes |  | 0.008 | N/A | N/A | N/A | N/A | N/A | 1) Crimp full length of socket. 2) There is no skiving required for this combination. 3) Target Setting value is applicable for FT1330 machine only.
FC772-04 | FT1307-200-M150 |  | 0.618 | 713 | Aeroquip | FC772 | 04 | Global Skive Crimp | FT1340_Group-(FT1340,FT1360) | Global Skive Crimp | 0.006 | See Notes |  | 0.008 | N/A | N/A | N/A | N/A | N/A | 1) Crimp full length of socket. 2) There is no skiving required for this combination.
FC772-04 | FT1307-200-M150 |  | 0.618 | 845 | Aeroquip | FC772 | 04 | Global Skive Crimp | FT1340_Group-(FT1340,FT1360) | Global Skive Crimp | 0.006 | See Notes |  | 0.008 | N/A | N/A | N/A | N/A | N/A | 1) Crimp full length of socket. 2) There is no skiving required for this combination.
FC772-04 | FT1380-200-M150 |  | 0.618 | N/A | Aeroquip | FC772 | 04 | Global Skive Crimp | FT1370_Group-(FT1370,FT1380P) | Global Skive Crimp | 0.006 | See Notes |  | 0.008 | N/A | N/A | N/A | N/A | N/A | 1) Crimp full length of socket. 2) There is no skiving required for this combination.
FC772-04 | FT1380-275-M150 |  | 0.618 | N/A | Aeroquip | FC772 | 04 | Global Skive Crimp | FT1370_Group-(FT1370,FT1380P) | Global Skive Crimp | 0.006 | See Notes |  | 0.008 | N/A | N/A | N/A | N/A | N/A | 1) Crimp full length of socket. 2) There is no skiving required for this combination.
FC772-04 | FT1380-275-M120 |  | 0.578 | 150 | Aeroquip | FC772 | 04 | Brass Polyon Crimp | FT1380_Group-(FT1380,ET4020,ET1280) | Brass Polyon Crimp | 0.006 | 0.885 | ±.015 | 0.008 | N/A | N/A | N/A | N/A | N/A
FC772-04 | FT1380-275-M120 |  | 0.57 | 142 | Aeroquip | FC772 | 04 | Flat Polyon Crimp | FT1380_Group-(FT1380,ET4020,ET1280) | Flat Polyon Crimp | 0.005 | 0.885 | ±.015 | 0.008 | N/A | N/A | N/A | N/A | N/A
FC772-04 | FT1380-200-M150 |  | 0.618 | 72 | Aeroquip | FC772 | 04 | Global Skive Crimp | FT1380_Group-(FT1380,ET4020,ET1280) | Global Skive Crimp | 0.006 | See Notes |  | 0.008 | N/A | N/A | N/A | N/A | N/A | 1) Crimp full length of socket. 2) There is no skiving required for this combination.
FC772-04 | FT1380-275-M150 |  | 0.618 | 72 | Aeroquip | FC772 | 04 | Global Skive Crimp | FT1380_Group-(FT1380,ET4020,ET1280) | Global Skive Crimp | 0.006 | See Notes |  | 0.008 | N/A | N/A | N/A | N/A | N/A | 1) Crimp full length of socket. 2) There is no skiving required for this combination.
FC772-04 | FT1307-200-M150 |  | 0.618 | 237 | Aeroquip | FC772 | 04 | Global Skive Crimp | FT1390_Group-(FT1390,ET4040) | Global Skive Crimp | 0.006 | See Notes |  | 0.008 | N/A | N/A | N/A | N/A | N/A | 1) Crimp full length of socket. 2) There is no skiving required for this combination.
FC772-04 | ET5040DC-M120S |  | 0.578 | N/A | Aeroquip | FC772 | 04 | Brass Polyon Crimp | ET5070_Group-(ET5040,ET5050,ET5070) | Brass Polyon Crimp | 0.006 | 0.885 | ±.015 | 0.008 | N/A | N/A | N/A | N/A | N/A
FC772-04 | ET5040DC-M120S |  | 0.57 | N/A | Aeroquip | FC772 | 04 | Flat Polyon Crimp | ET5070_Group-(ET5040,ET5050,ET5070) | Flat Polyon Crimp | 0.005 | 0.885 | ±.015 | 0.008 | N/A | N/A | N/A | N/A | N/A
FC772-04 | ET5040DC-M150S |  | 0.618 | N/A | Aeroquip | FC772 | 04 | Global Skive Crimp | ET5070_Group-(ET5040,ET5050,ET5070) | Global Skive Crimp | 0.006 | See Notes |  | 0.008 | N/A | N/A | N/A | N/A | N/A | 1) Crimp full length of socket. 2) There is no skiving required for this combination.
FC772-06 | FT1380-200-M180 |  | 0.705 | 41 | Aeroquip | FC772 | 06 | Brass Polyon Crimp | ET1187 | Brass Polyon Crimp | 0.006 | 1.275 | ±.015 | 0.008 | N/A | N/A | N/A | N/A | N/A
FC772-06 | FT1380-275-M180 |  | 0.705 | 41 | Aeroquip | FC772 | 06 | Brass Polyon Crimp | ET1187 | Brass Polyon Crimp | 0.006 | 1.275 | ±.015 | 0.008 | N/A | N/A | N/A | N/A | N/A
FC772-06 | FT1307-200-M180 |  | 0.705 | 206 | Aeroquip | FC772 | 06 | Brass Polyon Crimp | ET1290 | Brass Polyon Crimp | 0.006 | 1.275 | ±.015 | 0.008 | N/A | N/A | N/A | N/A | N/A
FC772-06 | FT1307-200-M180 |  | 0.705 | 271 | Aeroquip | FC772 | 06 | Brass Polyon Crimp | ET1290 | Brass Polyon Crimp | 0.005 | 1.275 | ±.015 | 0.008 | N/A | N/A | N/A | N/A | N/A
FC772-06 | FT1307-200-M180 |  | 0.705 | N/A | Aeroquip | FC772 | 06 | Brass Polyon Crimp | FT1204_Group-(FT1204,FT1209,FT1244,FT1307) | Brass Polyon Crimp | 0.006 | 1.275 | ±.015 | 0.008 | N/A | N/A | N/A | N/A | N/A
FC772-06 | FT1330-200-93 |  | 0.705 | N/A | Aeroquip | FC772 | 06 | Brass Polyon Crimp | FT1330_Group-(FT1330,FT1320) | Brass Polyon Crimp | 0.005 | 1.275 | ±.015 | 0.008 | N/A | N/A | N/A | N/A | N/A | 1) Target Setting value is applicable for FT1330 machine only.
FC772-06 | FT1330-275-M180 |  | 0.705 | N/A | Aeroquip | FC772 | 06 | Brass Polyon Crimp | FT1330_Group-(FT1330,FT1320) | Brass Polyon Crimp | 0.006 | 1.275 | ±.015 | 0.008 | N/A | N/A | N/A | N/A | N/A | 1) Target Setting value is applicable for FT1330 machine only.
FC772-06 | FT1307-200-M180 |  | 0.705 | 776 | Aeroquip | FC772 | 06 | Brass Polyon Crimp | FT1340_Group-(FT1340,FT1360) | Brass Polyon Crimp | 0.005 | 1.275 | ±.015 | 0.008 | N/A | N/A | N/A | N/A | N/A
FC772-06 | FT1307-200-M180 |  | 0.705 | 908 | Aeroquip | FC772 | 06 | Brass Polyon Crimp | FT1340_Group-(FT1340,FT1360) | Brass Polyon Crimp | 0.006 | 1.275 | ±.015 | 0.008 | N/A | N/A | N/A | N/A | N/A
FC772-06 | FT1380-200-M180 |  | 0.705 | N/A | Aeroquip | FC772 | 06 | Brass Polyon Crimp | FT1370_Group-(FT1370,FT1380P) | Brass Polyon Crimp | 0.006 | 1.275 | ±.015 | 0.008 | N/A | N/A | N/A | N/A | N/A
FC772-06 | FT1380-275-M180 |  | 0.705 | N/A | Aeroquip | FC772 | 06 | Brass Polyon Crimp | FT1370_Group-(FT1370,FT1380P) | Brass Polyon Crimp | 0.006 | 1.275 | ±.015 | 0.008 | N/A | N/A | N/A | N/A | N/A
FC772-06 | FT1380-200-M180 |  | 0.705 | 41 | Aeroquip | FC772 | 06 | Flat Polyon Crimp | ET1187 | Flat Polyon Crimp | 0.005 | 1.275 | ±.015 | 0.008 | N/A | N/A | N/A | N/A | N/A
FC772-06 | FT1380-275-M180 |  | 0.705 | 41 | Aeroquip | FC772 | 06 | Flat Polyon Crimp | ET1187 | Flat Polyon Crimp | 0.005 | 1.275 | ±.015 | 0.008 | N/A | N/A | N/A | N/A | N/A
FC772-06 | FT1307-200-M180 |  | 0.705 | 206 | Aeroquip | FC772 | 06 | Flat Polyon Crimp | ET1290 | Flat Polyon Crimp | 0.005 | 1.275 | ±.015 | 0.008 | N/A | N/A | N/A | N/A | N/A
FC772-06 | FT1307-200-M180 |  | 0.705 | 271 | Aeroquip | FC772 | 06 | Flat Polyon Crimp | ET1290 | Flat Polyon Crimp | 0.005 | 1.275 | ±.015 | 0.008 | N/A | N/A | N/A | N/A | N/A
FC772-06 | FT1307-200-M180 |  | 0.705 | N/A | Aeroquip | FC772 | 06 | Flat Polyon Crimp | FT1204_Group-(FT1204,FT1209,FT1244,FT1307) | Flat Polyon Crimp | 0.005 | 1.275 | ±.015 | 0.008 | N/A | N/A | N/A | N/A | N/A
FC772-06 | FT1330-200-93 |  | 0.705 | N/A | Aeroquip | FC772 | 06 | Flat Polyon Crimp | FT1330_Group-(FT1330,FT1320) | Flat Polyon Crimp | 0.005 | 1.275 | ±.015 | 0.008 | N/A | N/A | N/A | N/A | N/A | 1) Target Setting value is applicable for FT1330 machine only.
FC772-06 | FT1330-275-M180 |  | 0.705 | N/A | Aeroquip | FC772 | 06 | Flat Polyon Crimp | FT1330_Group-(FT1330,FT1320) | Flat Polyon Crimp | 0.005 | 1.275 | ±.015 | 0.008 | N/A | N/A | N/A | N/A | N/A | 1) Target Setting value is applicable for FT1330 machine only.
FC772-06 | FT1307-200-M180 |  | 0.705 | 776 | Aeroquip | FC772 | 06 | Flat Polyon Crimp | FT1340_Group-(FT1340,FT1360) | Flat Polyon Crimp | 0.005 | 1.275 | ±.015 | 0.008 | N/A | N/A | N/A | N/A | N/A
FC772-06 | FT1307-200-M180 |  | 0.705 | 908 | Aeroquip | FC772 | 06 | Flat Polyon Crimp | FT1340_Group-(FT1340,FT1360) | Flat Polyon Crimp | 0.005 | 1.275 | ±.015 | 0.008 | N/A | N/A | N/A | N/A | N/A
FC772-06 | FT1380-200-M180 |  | 0.705 | N/A | Aeroquip | FC772 | 06 | Flat Polyon Crimp | FT1370_Group-(FT1370,FT1380P) | Flat Polyon Crimp | 0.005 | 1.275 | ±.015 | 0.008 | N/A | N/A | N/A | N/A | N/A
FC772-06 | FT1380-275-M180 |  | 0.705 | N/A | Aeroquip | FC772 | 06 | Flat Polyon Crimp | FT1370_Group-(FT1370,FT1380P) | Flat Polyon Crimp | 0.005 | 1.275 | ±.015 | 0.008 | N/A | N/A | N/A | N/A | N/A
FC772-06 | FT1380-200-M180 |  | 0.795 | 131 | Aeroquip | FC772 | 06 | Global Skive Crimp | ET1187 | Global Skive Crimp | 0.006 | See Notes |  | 0.008 | N/A | N/A | N/A | N/A | N/A | 1) Crimp full length of socket. 2) There is no skiving required for this combination.
FC772-06 | FT1380-275-M180 |  | 0.795 | 131 | Aeroquip | FC772 | 06 | Global Skive Crimp | ET1187 | Global Skive Crimp | 0.006 | See Notes |  | 0.008 | N/A | N/A | N/A | N/A | N/A | 1) Crimp full length of socket. 2) There is no skiving required for this combination.
FC772-06 | FT1307-200-M180 |  | 0.795 | 296 | Aeroquip | FC772 | 06 | Global Skive Crimp | ET1290 | Global Skive Crimp | 0.006 | See Notes |  | 0.008 | N/A | N/A | N/A | N/A | N/A | 1) Crimp full length of socket. 2) There is no skiving required for this combination.
FC772-06 | FT1307-200-M180 |  | 0.795 | 361 | Aeroquip | FC772 | 06 | Global Skive Crimp | ET1290 | Global Skive Crimp | 0.006 | See Notes |  | 0.008 | N/A | N/A | N/A | N/A | N/A | 1) Crimp full length of socket. 2) There is no skiving required for this combination.
FC772-06 | FT1307-200-M180 |  | 0.795 | N/A | Aeroquip | FC772 | 06 | Global Skive Crimp | FT1204_Group-(FT1204,FT1209,FT1244,FT1307) | Global Skive Crimp | 0.006 | See Notes |  | 0.008 | N/A | N/A | N/A | N/A | N/A | 1) Crimp full length of socket. 2) There is no skiving required for this combination.
FC772-06 | FT1330-275-M180 |  | 0.795 | N/A | Aeroquip | FC772 | 06 | Global Skive Crimp | FT1330_Group-(FT1330,FT1320) | Global Skive Crimp | 0.006 | See Notes |  | 0.008 | N/A | N/A | N/A | N/A | N/A | 1) Crimp full length of socket. 2) There is no skiving required for this combination. 3) Target Setting value is applicable for FT1330 machine only.
FC772-06 | FT1307-200-M180 |  | 0.795 | 593 | Aeroquip | FC772 | 06 | Global Skive Crimp | FT1340_Group-(FT1340,FT1360) | Global Skive Crimp | 0.006 | See Notes |  | 0.008 | N/A | N/A | N/A | N/A | N/A | 1) Crimp full length of socket. 2) There is no skiving required for this combination.
FC772-06 | FT1307-200-M180 |  | 0.795 | 725 | Aeroquip | FC772 | 06 | Global Skive Crimp | FT1340_Group-(FT1340,FT1360) | Global Skive Crimp | 0.006 | See Notes |  | 0.008 | N/A | N/A | N/A | N/A | N/A | 1) Crimp full length of socket. 2) There is no skiving required for this combination.
FC772-06 | FT1380-200-M180 |  | 0.795 | N/A | Aeroquip | FC772 | 06 | Global Skive Crimp | FT1370_Group-(FT1370,FT1380P) | Global Skive Crimp | 0.006 | See Notes |  | 0.008 | N/A | N/A | N/A | N/A | N/A | 1) Crimp full length of socket. 2) There is no skiving required for this combination.
FC772-06 | FT1380-275-M180 |  | 0.795 | N/A | Aeroquip | FC772 | 06 | Global Skive Crimp | FT1370_Group-(FT1370,FT1380P) | Global Skive Crimp | 0.006 | See Notes |  | 0.008 | N/A | N/A | N/A | N/A | N/A | 1) Crimp full length of socket. 2) There is no skiving required for this combination.
FC772-06 | FT1380-200-M180 |  | 0.705 | 41 | Aeroquip | FC772 | 06 | Brass Polyon Crimp | FT1380_Group-(FT1380,ET4020,ET1280) | Brass Polyon Crimp | 0.006 | 1.275 | ±.015 | 0.008 | N/A | N/A | N/A | N/A | N/A
FC772-06 | FT1380-275-M180 |  | 0.705 | 41 | Aeroquip | FC772 | 06 | Brass Polyon Crimp | FT1380_Group-(FT1380,ET4020,ET1280) | Brass Polyon Crimp | 0.006 | 1.275 | ±.015 | 0.008 | N/A | N/A | N/A | N/A | N/A
FC772-06 | FT1307-200-M180 |  | 0.705 | 206 | Aeroquip | FC772 | 06 | Brass Polyon Crimp | FT1390_Group-(FT1390,ET4040) | Brass Polyon Crimp | 0.006 | 1.275 | ±.015 | 0.008 | N/A | N/A | N/A | N/A | N/A
FC772-06 | FT1307-200-M180 |  | 0.705 | 271 | Aeroquip | FC772 | 06 | Brass Polyon Crimp | FT1390_Group-(FT1390,ET4040) | Brass Polyon Crimp | 0.005 | 1.275 | ±.015 | 0.008 | N/A | N/A | N/A | N/A | N/A
FC772-06 | FT1380-200-M180 |  | 0.705 | 41 | Aeroquip | FC772 | 06 | Flat Polyon Crimp | FT1380_Group-(FT1380,ET4020,ET1280) | Flat Polyon Crimp | 0.005 | 1.275 | ±.015 | 0.008 | N/A | N/A | N/A | N/A | N/A
FC772-06 | FT1380-275-M180 |  | 0.705 | 41 | Aeroquip | FC772 | 06 | Flat Polyon Crimp | FT1380_Group-(FT1380,ET4020,ET1280) | Flat Polyon Crimp | 0.005 | 1.275 | ±.015 | 0.008 | N/A | N/A | N/A | N/A | N/A
FC772-06 | FT1307-200-M180 |  | 0.705 | 206 | Aeroquip | FC772 | 06 | Flat Polyon Crimp | FT1390_Group-(FT1390,ET4040) | Flat Polyon Crimp | 0.005 | 1.275 | ±.015 | 0.008 | N/A | N/A | N/A | N/A | N/A
FC772-06 | FT1380-200-M180 |  | 0.795 | 131 | Aeroquip | FC772 | 06 | Global Skive Crimp | FT1380_Group-(FT1380,ET4020,ET1280) | Global Skive Crimp | 0.006 | See Notes |  | 0.008 | N/A | N/A | N/A | N/A | N/A | 1) Crimp full length of socket. 2) There is no skiving required for this combination.
FC772-06 | FT1380-275-M180 |  | 0.795 | 131 | Aeroquip | FC772 | 06 | Global Skive Crimp | FT1380_Group-(FT1380,ET4020,ET1280) | Global Skive Crimp | 0.006 | See Notes |  | 0.008 | N/A | N/A | N/A | N/A | N/A | 1) Crimp full length of socket. 2) There is no skiving required for this combination.
FC772-06 | FT1307-200-M180 |  | 0.795 | 296 | Aeroquip | FC772 | 06 | Global Skive Crimp | FT1390_Group-(FT1390,ET4040) | Global Skive Crimp | 0.006 | See Notes |  | 0.008 | N/A | N/A | N/A | N/A | N/A | 1) Crimp full length of socket. 2) There is no skiving required for this combination.
FC772-06 | ET5040DC-M180S |  | 0.705 | N/A | Aeroquip | FC772 | 06 | Brass Polyon Crimp | ET5070_Group-(ET5040,ET5050,ET5070) | Brass Polyon Crimp | 0.005 | 1.275 | ±.015 | 0.008 | N/A | N/A | N/A | N/A | N/A
FC772-06 | ET5040DC-M180S |  | 0.705 | N/A | Aeroquip | FC772 | 06 | Flat Polyon Crimp | ET5070_Group-(ET5040,ET5050,ET5070) | Flat Polyon Crimp | 0.005 | 1.275 | ±.015 | 0.008 | N/A | N/A | N/A | N/A | N/A
FC772-06 | ET5040DC-M180S |  | 0.795 | N/A | Aeroquip | FC772 | 06 | Global Skive Crimp | ET5070_Group-(ET5040,ET5050,ET5070) | Global Skive Crimp | 0.006 | See Notes |  | 0.008 | N/A | N/A | N/A | N/A | N/A | 1) Crimp full length of socket. 2) There is no skiving required for this combination.
FC774-04 | FT1380-275-M120 |  | 0.56 | 132 | Aeroquip | FC774 | 04 | Flat Polyon Crimp | ET1187 | Flat Polyon Crimp | 0.005 | 0.885 | ±.015 | 0.008 | N/A | N/A | N/A | N/A | N/A
FC774-04 | FT1330-200-91 |  | 0.56 | N/A | Aeroquip | FC774 | 04 | Flat Polyon Crimp | FT1330_Group-(FT1330,FT1320) | Flat Polyon Crimp | 0.005 | 0.885 | ±.015 | 0.008 | N/A | N/A | N/A | N/A | N/A | 1) Target Setting value is applicable for FT1330 machine only.
FC774-04 | FT1330-275-M120 |  | 0.56 | N/A | Aeroquip | FC774 | 04 | Flat Polyon Crimp | FT1330_Group-(FT1330,FT1320) | Flat Polyon Crimp | 0.005 | 0.885 | ±.015 | 0.008 | N/A | N/A | N/A | N/A | N/A | 1) Target Setting value is applicable for FT1330 machine only.
FC774-04 | FT1380-275-M120 |  | 0.56 | N/A | Aeroquip | FC774 | 04 | Flat Polyon Crimp | FT1370_Group-(FT1370,FT1380P) | Flat Polyon Crimp | 0.005 | 0.885 | ±.015 | 0.008 | N/A | N/A | N/A | N/A | N/A
FC774-04 | FT1380-275-M120 |  | 0.56 | 132 | Aeroquip | FC774 | 04 | Flat Polyon Crimp | FT1380_Group-(FT1380,ET4020,ET1280) | Flat Polyon Crimp | 0.005 | 0.885 | ±.015 | 0.008 | N/A | N/A | N/A | N/A | N/A
FC774-04 | ET5040DC-M120S |  | 0.56 | N/A | Aeroquip | FC774 | 04 | Flat Polyon Crimp | ET5070_Group-(ET5040,ET5050,ET5070) | Flat Polyon Crimp | 0.005 | 0.885 | ±.015 | 0.008 | N/A | N/A | N/A | N/A | N/A
FC774-06 | FT1380-200-M180 |  | 0.695 | 31 | Aeroquip | FC774 | 06 | Flat Polyon Crimp | ET1187 | Flat Polyon Crimp | 0.005 | 1.275 | ±.015 | 0.008 | N/A | N/A | N/A | N/A | N/A
FC774-06 | FT1380-275-M180 |  | 0.695 | 31 | Aeroquip | FC774 | 06 | Flat Polyon Crimp | ET1187 | Flat Polyon Crimp | 0.005 | 1.275 | ±.015 | 0.008 | N/A | N/A | N/A | N/A | N/A
FC774-06 | FT1307-200-M180 |  | 0.695 | 196 | Aeroquip | FC774 | 06 | Flat Polyon Crimp | ET1290 | Flat Polyon Crimp | 0.005 | 1.275 | ±.015 | 0.008 | N/A | N/A | N/A | N/A | N/A
FC774-06 | FT1307-200-M180 |  | 0.695 | 261 | Aeroquip | FC774 | 06 | Flat Polyon Crimp | ET1290 | Flat Polyon Crimp | 0.005 | 1.275 | ±.015 | 0.008 | N/A | N/A | N/A | N/A | N/A
FC774-06 | FT1307-200-M180 |  | 0.695 | N/A | Aeroquip | FC774 | 06 | Flat Polyon Crimp | FT1204_Group-(FT1204,FT1209,FT1244,FT1307) | Flat Polyon Crimp | 0.005 | 1.275 | ±.015 | 0.008 | N/A | N/A | N/A | N/A | N/A
FC774-06 | FT1330-200-93 |  | 0.695 | N/A | Aeroquip | FC774 | 06 | Flat Polyon Crimp | FT1330_Group-(FT1330,FT1320) | Flat Polyon Crimp | 0.005 | 1.275 | ±.015 | 0.008 | N/A | N/A | N/A | N/A | N/A | 1) Target Setting value is applicable for FT1330 machine only.
FC774-06 | FT1330-275-M180 |  | 0.695 | N/A | Aeroquip | FC774 | 06 | Flat Polyon Crimp | FT1330_Group-(FT1330,FT1320) | Flat Polyon Crimp | 0.005 | 1.275 | ±.015 | 0.008 | N/A | N/A | N/A | N/A | N/A | 1) Target Setting value is applicable for FT1330 machine only.
FC774-06 | FT1307-200-M180 |  | 0.695 | 796 | Aeroquip | FC774 | 06 | Flat Polyon Crimp | FT1340_Group-(FT1340,FT1360) | Flat Polyon Crimp | 0.005 | 1.275 | ±.015 | 0.008 | N/A | N/A | N/A | N/A | N/A
FC774-06 | FT1307-200-M180 |  | 0.695 | 928 | Aeroquip | FC774 | 06 | Flat Polyon Crimp | FT1340_Group-(FT1340,FT1360) | Flat Polyon Crimp | 0.005 | 1.275 | ±.015 | 0.008 | N/A | N/A | N/A | N/A | N/A
FC774-06 | FT1380-200-M180 |  | 0.695 | N/A | Aeroquip | FC774 | 06 | Flat Polyon Crimp | FT1370_Group-(FT1370,FT1380P) | Flat Polyon Crimp | 0.005 | 1.275 | ±.015 | 0.008 | N/A | N/A | N/A | N/A | N/A
FC774-06 | FT1380-275-M180 |  | 0.695 | N/A | Aeroquip | FC774 | 06 | Flat Polyon Crimp | FT1370_Group-(FT1370,FT1380P) | Flat Polyon Crimp | 0.005 | 1.275 | ±.015 | 0.008 | N/A | N/A | N/A | N/A | N/A
FC774-06 | FT1380-200-M180 |  | 0.695 | 31 | Aeroquip | FC774 | 06 | Flat Polyon Crimp | FT1380_Group-(FT1380,ET4020,ET1280) | Flat Polyon Crimp | 0.005 | 1.275 | ±.015 | 0.008 | N/A | N/A | N/A | N/A | N/A
FC774-06 | FT1380-275-M180 |  | 0.695 | 31 | Aeroquip | FC774 | 06 | Flat Polyon Crimp | FT1380_Group-(FT1380,ET4020,ET1280) | Flat Polyon Crimp | 0.005 | 1.275 | ±.015 | 0.008 | N/A | N/A | N/A | N/A | N/A
FC774-06 | FT1307-200-M180 |  | 0.695 | 196 | Aeroquip | FC774 | 06 | Flat Polyon Crimp | FT1390_Group-(FT1390,ET4040) | Flat Polyon Crimp | 0.005 | 1.275 | ±.015 | 0.008 | N/A | N/A | N/A | N/A | N/A
FC774-06 | ET5040DC-M180S |  | 0.695 | N/A | Aeroquip | FC774 | 06 | Flat Polyon Crimp | ET5070_Group-(ET5040,ET5050,ET5070) | Flat Polyon Crimp | 0.005 | 1.275 | ±.015 | 0.008 | N/A | N/A | N/A | N/A | N/A
FC778-12 | FT1380-200-M320 |  | 1.355 | 140 | Aeroquip | FC778 | 12 | Global TTC12 Crimp | ET1187 | Global TTC12 Crimp | 0.006 | See Notes |  | 0.008 | N/A | N/A | N/A | N/A | N/A | 1) Finished crimp ends at the scribe mark ±0.75mm (±.030 in).
FC778-12 | FT1380-275-M320 |  | 1.355 | 140 | Aeroquip | FC778 | 12 | Global TTC12 Crimp | ET1187 | Global TTC12 Crimp | 0.006 | See Notes |  | 0.008 | N/A | N/A | N/A | N/A | N/A | 1) Finished crimp ends at the scribe mark ±0.75mm (±.030 in).
FC778-12 | FT1307-200-M320 |  | 1.355 | 305 | Aeroquip | FC778 | 12 | Global TTC12 Crimp | ET1290 | Global TTC12 Crimp | 0.006 | See Notes |  | 0.008 | N/A | N/A | N/A | N/A | N/A | 1) Finished crimp ends at the scribe mark ±0.75mm (±.030 in).
FC778-12 | FT1307-200-M320 |  | 1.355 | N/A | Aeroquip | FC778 | 12 | Global TTC12 Crimp | FT1204_Group-(FT1204,FT1209,FT1244,FT1307) | Global TTC12 Crimp | 0.006 | See Notes |  | 0.008 | N/A | N/A | N/A | N/A | N/A | 1) Finished crimp ends at the scribe mark ±0.75mm (±.030 in).
FC778-12 | FT1330-200-6 |  | 1.355 | N/A | Aeroquip | FC778 | 12 | Global TTC12 Crimp | FT1330_Group-(FT1330,FT1320) | Global TTC12 Crimp | 0.006 | See Notes |  | 0.008 | N/A | N/A | N/A | N/A | N/A | 1) Finished crimp ends at the scribe mark ±0.75mm (±.030 in). 2) Target Setting value is applicable for FT1330 machine only.
FC778-12 | FT1330-275-M320 |  | 1.355 | N/A | Aeroquip | FC778 | 12 | Global TTC12 Crimp | FT1330_Group-(FT1330,FT1320) | Global TTC12 Crimp | 0.006 | See Notes |  | 0.008 | N/A | N/A | N/A | N/A | N/A | 1) Finished crimp ends at the scribe mark ±0.75mm (±.030 in). 2) Target Setting value is applicable for FT1330 machine only.
FC778-12 | FT1307-200-M320 |  | 1.355 | 707 | Aeroquip | FC778 | 12 | Global TTC12 Crimp | FT1340_Group-(FT1340,FT1360) | Global TTC12 Crimp | 0.006 | See Notes |  | 0.008 | N/A | N/A | N/A | N/A | N/A | 1) Finished crimp ends at the scribe mark ±0.75mm (±.030 in).
FC778-12 | FT1380-200-M320 |  | 1.355 | N/A | Aeroquip | FC778 | 12 | Global TTC12 Crimp | FT1370_Group-(FT1370,FT1380P) | Global TTC12 Crimp | 0.006 | See Notes |  | 0.008 | N/A | N/A | N/A | N/A | N/A | 1) Finished crimp ends at the scribe mark ±0.75mm (±.030 in).
FC778-12 | FT1380-275-M320 |  | 1.355 | N/A | Aeroquip | FC778 | 12 | Global TTC12 Crimp | FT1370_Group-(FT1370,FT1380P) | Global TTC12 Crimp | 0.006 | See Notes |  | 0.008 | N/A | N/A | N/A | N/A | N/A | 1) Finished crimp ends at the scribe mark ±0.75mm (±.030 in).
FC778-12 | FT1380-200-M320 |  | 1.285 | 70 | Aeroquip | FC778 | 12 | Spiral Single Skive Crimp | ET1187 | Spiral Single Skive Crimp | 0.007 | 1.46 | Min. | 0.012 | N/A | N/A | N/A | N/A | N/A | External skive length = 1.21 inch
FC778-12 | FT1380-275-M320 |  | 1.285 | 70 | Aeroquip | FC778 | 12 | Spiral Single Skive Crimp | ET1187 | Spiral Single Skive Crimp | 0.007 | 1.46 | Min. | 0.012 | N/A | N/A | N/A | N/A | N/A | External skive length = 1.21 inch
FC778-12 | FT1307-200-M320 |  | 1.285 | 235 | Aeroquip | FC778 | 12 | Spiral Single Skive Crimp | ET1290 | Spiral Single Skive Crimp | 0.007 | 1.46 | Min. | 0.012 | N/A | N/A | N/A | N/A | N/A | External skive length = 1.21 inch
FC778-12 | FT1307-200-M320 |  | 1.285 | N/A | Aeroquip | FC778 | 12 | Spiral Single Skive Crimp | FT1204_Group-(FT1204,FT1209,FT1244,FT1307) | Spiral Single Skive Crimp | 0.007 | 1.46 | Min. | 0.012 | N/A | N/A | N/A | N/A | N/A | External skive length = 1.21 inch
FC778-12 | FT1330-200-6 |  | 1.285 | N/A | Aeroquip | FC778 | 12 | Spiral Single Skive Crimp | FT1330_Group-(FT1330,FT1320) | Spiral Single Skive Crimp | 0.007 | 1.46 | Min. | 0.012 | N/A | N/A | N/A | N/A | N/A | 1) Target Setting value is applicable for FT1330 machine only. External skive length = 1.21 inch
FC778-12 | FT1330-275-M320 |  | 1.285 | N/A | Aeroquip | FC778 | 12 | Spiral Single Skive Crimp | FT1330_Group-(FT1330,FT1320) | Spiral Single Skive Crimp | 0.007 | 1.46 | Min. | 0.012 | N/A | N/A | N/A | N/A | N/A | 1) Target Setting value is applicable for FT1330 machine only. External skive length = 1.21 inch
FC778-12 | FT1307-200-M320 |  | 1.285 | 849 | Aeroquip | FC778 | 12 | Spiral Single Skive Crimp | FT1340_Group-(FT1340,FT1360) | Spiral Single Skive Crimp | 0.007 | 1.46 | Min. | 0.012 | N/A | N/A | N/A | N/A | N/A | External skive length = 1.21 inch
FC778-12 | FT1380-200-M320 |  | 1.285 | N/A | Aeroquip | FC778 | 12 | Spiral Single Skive Crimp | FT1370_Group-(FT1370,FT1380P) | Spiral Single Skive Crimp | 0.007 | 1.46 | Min. | 0.012 | N/A | N/A | N/A | N/A | N/A | External skive length = 1.21 inch
FC778-12 | FT1380-275-M320 |  | 1.285 | N/A | Aeroquip | FC778 | 12 | Spiral Single Skive Crimp | FT1370_Group-(FT1370,FT1380P) | Spiral Single Skive Crimp | 0.007 | 1.46 | Min. | 0.012 | N/A | N/A | N/A | N/A | N/A | External skive length = 1.21 inch
FC778-12 | FT1380-200-M320 |  | 1.355 | 140 | Aeroquip | FC778 | 12 | Global TTC12 Crimp | FT1380_Group-(FT1380,ET4020,ET1280) | Global TTC12 Crimp | 0.006 | See Notes |  | 0.008 | N/A | N/A | N/A | N/A | N/A | 1) Finished crimp ends at the scribe mark ±0.75mm (±.030 in).
FC778-12 | FT1380-275-M320 |  | 1.355 | 140 | Aeroquip | FC778 | 12 | Global TTC12 Crimp | FT1380_Group-(FT1380,ET4020,ET1280) | Global TTC12 Crimp | 0.006 | See Notes |  | 0.008 | N/A | N/A | N/A | N/A | N/A | 1) Finished crimp ends at the scribe mark ±0.75mm (±.030 in).
FC778-12 | FT1307-200-M320 |  | 1.355 | 305 | Aeroquip | FC778 | 12 | Global TTC12 Crimp | FT1390_Group-(FT1390,ET4040) | Global TTC12 Crimp | 0.006 | See Notes |  | 0.008 | N/A | N/A | N/A | N/A | N/A | 1) Finished crimp ends at the scribe mark ±0.75mm (±.030 in).
FC778-12 | FT1380-200-M320 |  | 1.285 | 70 | Aeroquip | FC778 | 12 | Spiral Single Skive Crimp | FT1380_Group-(FT1380,ET4020,ET1280) | Spiral Single Skive Crimp | 0.007 | 1.46 | Min. | 0.012 | N/A | N/A | N/A | N/A | N/A | External skive length = 1.21 inch
FC778-12 | FT1380-275-M320 |  | 1.285 | 70 | Aeroquip | FC778 | 12 | Spiral Single Skive Crimp | FT1380_Group-(FT1380,ET4020,ET1280) | Spiral Single Skive Crimp | 0.007 | 1.46 | Min. | 0.012 | N/A | N/A | N/A | N/A | N/A | External skive length = 1.21 inch
FC778-12 | FT1307-200-M320 |  | 1.285 | 235 | Aeroquip | FC778 | 12 | Spiral Single Skive Crimp | FT1390_Group-(FT1390,ET4040) | Spiral Single Skive Crimp | 0.007 | 1.46 | Min. | 0.012 | N/A | N/A | N/A | N/A | N/A | External skive length = 1.21 inch
FC778-12 | ET5040DC-M320S |  | 1.355 | N/A | Aeroquip | FC778 | 12 | Global TTC12 Crimp | ET5070_Group-(ET5040,ET5050,ET5070) | Global TTC12 Crimp | 0.006 | See Notes |  | 0.008 | N/A | N/A | N/A | N/A | N/A | 1) Finished crimp ends at the scribe mark ±0.75mm (±.030 in).
FC778-12 | ET5040DC-M320S |  | 1.285 | N/A | Aeroquip | FC778 | 12 | Spiral Single Skive Crimp | ET5070_Group-(ET5040,ET5050,ET5070) | Spiral Single Skive Crimp | 0.007 | 1.46 | Min. | 0.012 | N/A | N/A | N/A | N/A | N/A | External skive length = 1.21 inch
FC778-16 | FT1209-200-96 |  | 1.635 | 230 | Aeroquip | FC778 | 16 | Internal Skive Crimp | ET1290 | Internal Skive Crimp | 0.007 | 0.505 | ±.020 | 0.012 | N/A | N/A | N/A | N/A | N/A | 1) External skive length = 1.85 inch and Internal skive length = 0.47 inch
FC778-16 | FT1209-200-96 |  | 1.635 | N/A | Aeroquip | FC778 | 16 | Internal Skive Crimp | FT1204_Group-(FT1204,FT1209,FT1244,FT1307) | Internal Skive Crimp | 0.007 | 0.505 | ±.020 | 0.012 | N/A | N/A | N/A | N/A | N/A | 1) External skive length = 1.85 inch and Internal skive length = 0.47 inch
FC778-16 | FT1209-200-96 |  | 1.635 | 859 | Aeroquip | FC778 | 16 | Internal Skive Crimp | FT1340_Group-(FT1340,FT1360) | Internal Skive Crimp | 0.007 | 0.505 | ±.020 | 0.012 | N/A | N/A | N/A | N/A | N/A | 1) External skive length = 1.85 inch and Internal skive length = 0.47 inch
FC778-16 | FT1307-200-M370 |  | 1.625 | 378 | Aeroquip | FC778 | 16 | Precrimped Spiral Single Skive | ET1290 | Precrimped Spiral Single Skive | 0.007 | 1.54 | Min. | 0.012 | N/A | N/A | N/A | N/A | N/A | External skive length = 1.85 inch
FC778-16 | FT1307-200-M370 |  | 1.625 | 443 | Aeroquip | FC778 | 16 | Precrimped Spiral Single Skive | ET1290 | Precrimped Spiral Single Skive | 0.007 | 1.54 | Min. | 0.012 | N/A | N/A | N/A | N/A | N/A | External skive length = 1.85 inch
FC778-16 | FT1307-200-M370 |  | 1.625 | N/A | Aeroquip | FC778 | 16 | Precrimped Spiral Single Skive | FT1204_Group-(FT1204,FT1209,FT1244,FT1307) | Precrimped Spiral Single Skive | 0.007 | 1.54 | Min. | 0.012 | N/A | N/A | N/A | N/A | N/A | External skive length = 1.85 inch
FC778-16 | FT1307-200-M370 |  | 1.625 | 427 | Aeroquip | FC778 | 16 | Precrimped Spiral Single Skive | FT1340_Group-(FT1340,FT1360) | Precrimped Spiral Single Skive | 0.007 | 1.54 | Min. | 0.012 | N/A | N/A | N/A | N/A | N/A | External skive length = 1.85 inch
FC778-16 | FT1307-200-M370 |  | 1.625 | 559 | Aeroquip | FC778 | 16 | Precrimped Spiral Single Skive | FT1340_Group-(FT1340,FT1360) | Precrimped Spiral Single Skive | 0.007 | 1.54 | Min. | 0.012 | N/A | N/A | N/A | N/A | N/A | External skive length = 1.85 inch
FC778-16 | FT1209-200-96 |  | 1.635 | 230 | Aeroquip | FC778 | 16 | Internal Skive Crimp | FT1390_Group-(FT1390,ET4040) | Internal Skive Crimp | 0.007 | 0.505 | ±.020 | 0.012 | N/A | N/A | N/A | N/A | N/A | 1) External skive length = 1.85 inch and Internal skive length = 0.47 inch
FC778-16 | FT1307-200-M370 |  | 1.625 | 378 | Aeroquip | FC778 | 16 | Precrimped Spiral Single Skive | FT1390_Group-(FT1390,ET4040) | Precrimped Spiral Single Skive | 0.007 | 1.54 | Min. | 0.012 | N/A | N/A | N/A | N/A | N/A | External skive length = 1.85 inch
FC778-16 | ET5040DC-M370S |  | 1.625 | N/A | Aeroquip | FC778 | 16 | Precrimped Spiral Single Skive | ET5070_Group-(ET5040,ET5050,ET5070) | Precrimped Spiral Single Skive | 0.007 | 1.54 | Min. | 0.012 | N/A | N/A | N/A | N/A | N/A | External skive length = 1.85 inch
FC778-20 | FT1209-200-14 |  | 2 | 247 | Aeroquip | FC778 | 20 | Internal Skive Crimp | ET1290 | Internal Skive Crimp | 0.007 |  |  | 0.012 | N/A | N/A | N/A | N/A | N/A | 1) Crimp full length of socket. 2) External skive length = 2.05 inch and Internal skive length = 0.47 inch
FC778-20 | FT1390-200-14 |  | 2 | 247 | Aeroquip | FC778 | 20 | Internal Skive Crimp | ET1290 | Internal Skive Crimp | 0.007 |  |  | 0.012 | N/A | N/A | N/A | N/A | N/A | 1) Crimp full length of socket. 2) External skive length = 2.05 inch and Internal skive length = 0.47 inch
FC778-20 | FT1209-200-14 |  | 2 | N/A | Aeroquip | FC778 | 20 | Internal Skive Crimp | FT1204_Group-(FT1204,FT1209,FT1244,FT1307) | Internal Skive Crimp | 0.007 |  |  | 0.012 | N/A | N/A | N/A | N/A | N/A | 1) Crimp full length of socket. 2) External skive length = 2.05 inch and Internal skive length = 0.47 inch
FC778-20 | FT1390-200-14 |  | 2 | N/A | Aeroquip | FC778 | 20 | Internal Skive Crimp | FT1204_Group-(FT1204,FT1209,FT1244,FT1307) | Internal Skive Crimp | 0.007 |  |  | 0.012 | N/A | N/A | N/A | N/A | N/A | 1) Crimp full length of socket. 2) External skive length = 2.05 inch and Internal skive length = 0.47 inch
FC778-20 | FT1209-200-14 |  | 2 | 825 | Aeroquip | FC778 | 20 | Internal Skive Crimp | FT1340_Group-(FT1340,FT1360) | Internal Skive Crimp | 0.007 |  |  | 0.012 | N/A | N/A | N/A | N/A | N/A | 1) Crimp full length of socket. 2) External skive length = 2.05 inch and Internal skive length = 0.47 inch
FC778-20 | FT1390-200-14 |  | 2 | 825 | Aeroquip | FC778 | 20 | Internal Skive Crimp | FT1340_Group-(FT1340,FT1360) | Internal Skive Crimp | 0.007 |  |  | 0.012 | N/A | N/A | N/A | N/A | N/A | 1) Crimp full length of socket. 2) External skive length = 2.05 inch and Internal skive length = 0.47 inch
FC778-20 | FT1307-200-M465 |  | 1.885 | 264 | Aeroquip | FC778 | 20 | Precrimped Spiral Single Skive | ET1290 | Precrimped Spiral Single Skive | 0.007 | 1.85 | ±.015 | 0.012 | N/A | N/A | N/A | N/A | N/A | External skive length = 1.88 inch
FC778-20 | FT1307-200-M465 |  | 1.885 | N/A | Aeroquip | FC778 | 20 | Precrimped Spiral Single Skive | FT1204_Group-(FT1204,FT1209,FT1244,FT1307) | Precrimped Spiral Single Skive | 0.007 | 1.85 | ±.015 | 0.012 | N/A | N/A | N/A | N/A | N/A | External skive length = 1.88 inch
FC778-20 | FT1307-200-M465 |  | 1.885 | 790 | Aeroquip | FC778 | 20 | Precrimped Spiral Single Skive | FT1340_Group-(FT1340,FT1360) | Precrimped Spiral Single Skive | 0.007 | 1.85 | ±.015 | 0.012 | N/A | N/A | N/A | N/A | N/A | External skive length = 1.88 inch
FC778-20 | FT1209-200-14 |  | 2 | 247 | Aeroquip | FC778 | 20 | Internal Skive Crimp | FT1390_Group-(FT1390,ET4040) | Internal Skive Crimp | 0.007 |  |  | 0.012 | N/A | N/A | N/A | N/A | N/A | 1) Crimp full length of socket. 2) External skive length = 2.05 inch and Internal skive length = 0.47 inch
FC778-20 | FT1390-200-14 |  | 2 | 247 | Aeroquip | FC778 | 20 | Internal Skive Crimp | FT1390_Group-(FT1390,ET4040) | Internal Skive Crimp | 0.007 |  |  | 0.012 | N/A | N/A | N/A | N/A | N/A | 1) Crimp full length of socket. 2) External skive length = 2.05 inch and Internal skive length = 0.47 inch
FC778-20 | FT1307-200-M465 |  | 1.885 | 264 | Aeroquip | FC778 | 20 | Precrimped Spiral Single Skive | FT1390_Group-(FT1390,ET4040) | Precrimped Spiral Single Skive | 0.007 | 1.85 | ±.015 | 0.012 | N/A | N/A | N/A | N/A | N/A | External skive length = 1.88 inch
FC778-20 | ET5040DC-M505S |  | 2 | N/A | Aeroquip | FC778 | 20 | Internal Skive Crimp | ET5070_Group-(ET5040,ET5050,ET5070) | Internal Skive Crimp | 0.007 |  |  | 0.012 | N/A | N/A | N/A | N/A | N/A | 1) Crimp full length of socket. 2) External skive length = 2.05 inch and Internal skive length = 0.47 inch
FC778-20 | ET5040DC-M465S |  | 1.885 | N/A | Aeroquip | FC778 | 20 | Precrimped Spiral Single Skive | ET5070_Group-(ET5040,ET5050,ET5070) | Precrimped Spiral Single Skive | 0.007 | 1.85 | ±.015 | 0.012 | N/A | N/A | N/A | N/A | N/A | External skive length = 1.88 inch
FC778-24 | FT1209-200-16 |  | 2.45 | 247 | Aeroquip | FC778 | 24 | Internal Skive Crimp | ET1290 | Internal Skive Crimp | 0.007 |  |  | 0.012 | N/A | N/A | N/A | N/A | N/A | 1) Crimp full length of socket. 2) External skive length = 2.05 inch and Internal skive length = 0.57 inch
FC778-24 | FT1209-200-16 |  | 2.45 | N/A | Aeroquip | FC778 | 24 | Internal Skive Crimp | FT1204_Group-(FT1204,FT1209,FT1244,FT1307) | Internal Skive Crimp | 0.007 |  |  | 0.012 | N/A | N/A | N/A | N/A | N/A | 1) Crimp full length of socket. 2) External skive length = 2.05 inch and Internal skive length = 0.57 inch
FC778-24 | FT1209-200-16 |  | 2.45 | 825 | Aeroquip | FC778 | 24 | Internal Skive Crimp | FT1340_Group-(FT1340,FT1360) | Internal Skive Crimp | 0.007 |  |  | 0.012 | N/A | N/A | N/A | N/A | N/A | 1) Crimp full length of socket. 2) External skive length = 2.05 inch and Internal skive length = 0.57 inch
FC778-24 | FT1209-200-16 |  | 2.45 | 247 | Aeroquip | FC778 | 24 | Internal Skive Crimp | FT1390_Group-(FT1390,ET4040) | Internal Skive Crimp | 0.007 |  |  | 0.012 | N/A | N/A | N/A | N/A | N/A | 1) Crimp full length of socket. 2) External skive length = 2.05 inch and Internal skive length = 0.57 inch
FC778-24 | ET5040DC-M620S |  | 2.45 | N/A | Aeroquip | FC778 | 24 | Internal Skive Crimp | ET5070_Group-(ET5040,ET5050,ET5070) | Internal Skive Crimp | 0.007 |  |  | 0.012 | N/A | N/A | N/A | N/A | N/A | 1) Crimp full length of socket. 2) External skive length = 2.05 inch and Internal skive length = 0.57 inch.
FC778-32 | FT1209-200-18 |  | 3.115 | 247 | Aeroquip | FC778 | 32 | Internal Skive Crimp | ET1290 | Internal Skive Crimp | 0.007 |  |  | 0.012 | N/A | N/A | N/A | N/A | N/A | 1) Crimp full length of socket. 2) External skive length = 1.15 inch and Internal skive length = 0.74 inch
FC778-32 | FT1209-200-18 |  | 3.115 | N/A | Aeroquip | FC778 | 32 | Internal Skive Crimp | FT1204_Group-(FT1204,FT1209,FT1244,FT1307) | Internal Skive Crimp | 0.007 |  |  | 0.012 | N/A | N/A | N/A | N/A | N/A | 1) Crimp full length of socket. 2) External skive length = 1.15 inch and Internal skive length = 0.74 inch
FC778-32 | FT1209-200-18 |  | 3.115 | 825 | Aeroquip | FC778 | 32 | Internal Skive Crimp | FT1340_Group-(FT1340,FT1360) | Internal Skive Crimp | 0.007 |  |  | 0.012 | N/A | N/A | N/A | N/A | N/A | 1) Crimp full length of socket. 2) External skive length = 1.15 inch and Internal skive length = 0.74 inch
FC778-32 | FT1209-200-18 |  | 3.115 | 247 | Aeroquip | FC778 | 32 | Internal Skive Crimp | FT1390_Group-(FT1390,ET4040) | Internal Skive Crimp | 0.007 |  |  | 0.012 | N/A | N/A | N/A | N/A | N/A | 1) Crimp full length of socket. 2) External skive length = 1.15 inch and Internal skive length = 0.74 inch
FC778-32 | ET5040DC-M790S |  | 3.115 | N/A | Aeroquip | FC778 | 32 | Internal Skive Crimp | ET5070_Group-(ET5040,ET5050,ET5070) | Internal Skive Crimp | 0.007 |  |  | 0.012 | N/A | N/A | N/A | N/A | N/A | 1) Crimp full length of socket. 2) External skive length = 1.15 inch and Internal skive length = 0.74 inch
FC792-16 | FT1380-275-M370 |  | 1.637 | 225 | Aeroquip | FC792 | 16 | Global TTC12 Crimp | ET1187 | Global TTC12 Crimp | 0.006 | See Notes |  | 0.008 | N/A | N/A | N/A | N/A | N/A | 1) Finished crimp ends at the scribe mark ±0.75mm (±.030 in).
FC792-16 | FT1381-200-M370 |  | 1.637 | 225 | Aeroquip | FC792 | 16 | Global TTC12 Crimp | ET1187 | Global TTC12 Crimp | 0.006 | See Notes |  | 0.008 | N/A | N/A | N/A | N/A | N/A | 1) Finished crimp ends at the scribe mark ±0.75mm (±.030 in).
FC792-16 | FT1330-200-8 |  | 1.637 | N/A | Aeroquip | FC792 | 16 | Global TTC12 Crimp | FT1330_Group-(FT1330,FT1320) | Global TTC12 Crimp | 0.006 | See Notes |  | 0.008 | N/A | N/A | N/A | N/A | N/A | 1) Finished crimp ends at the scribe mark ±0.75mm (±.030 in). 2) Target Setting value is applicable for FT1330 machine only.
FC792-16 | FT1330-275-M370 |  | 1.637 | N/A | Aeroquip | FC792 | 16 | Global TTC12 Crimp | FT1330_Group-(FT1330,FT1320) | Global TTC12 Crimp | 0.006 | See Notes |  | 0.008 | N/A | N/A | N/A | N/A | N/A | 1) Finished crimp ends at the scribe mark ±0.75mm (±.030 in). 2) Target Setting value is applicable for FT1330 machine only.
FC792-16 | FT1380-275-M370 |  | 1.637 | N/A | Aeroquip | FC792 | 16 | Global TTC12 Crimp | FT1370_Group-(FT1370,FT1380P) | Global TTC12 Crimp | 0.006 | See Notes |  | 0.008 | N/A | N/A | N/A | N/A | N/A | 1) Finished crimp ends at the scribe mark ±0.75mm (±.030 in).
FC792-16 | FT1381-200-M370 |  | 1.637 | N/A | Aeroquip | FC792 | 16 | Global TTC12 Crimp | FT1370_Group-(FT1370,FT1380P) | Global TTC12 Crimp | 0.006 | See Notes |  | 0.008 | N/A | N/A | N/A | N/A | N/A | 1) Finished crimp ends at the scribe mark ±0.75mm (±.030 in).
FC792-16 | FT1380-275-M370 |  | 1.637 | 225 | Aeroquip | FC792 | 16 | Global TTC12 Crimp | FT1380_Group-(FT1380,ET4020,ET1280) | Global TTC12 Crimp | 0.006 | See Notes |  | 0.008 | N/A | N/A | N/A | N/A | N/A | 1) Finished crimp ends at the scribe mark ±0.75mm (±.030 in).
FC792-16 | FT1381-200-M370 |  | 1.637 | 225 | Aeroquip | FC792 | 16 | Global TTC12 Crimp | FT1380_Group-(FT1380,ET4020,ET1280) | Global TTC12 Crimp | 0.006 | See Notes |  | 0.008 | N/A | N/A | N/A | N/A | N/A | 1) Finished crimp ends at the scribe mark ±0.75mm (±.030 in).
FC800-16 | FT1380-200-M280 |  | 1.252 | 174 | Aeroquip | FC800 | 16 | Global OTC Crimp | ET1187 | Global OTC Crimp | 0.006 | See Notes |  | 0.008 | N/A | N/A | N/A | N/A | N/A | 1) Finished crimp ends at the scribe mark ±0.75mm (±.030 in).
FC800-16 | FT1380-200-M320 |  | 1.252 | 37 | Aeroquip | FC800 | 16 | Global OTC Crimp | ET1187 | Global OTC Crimp | 0.006 | See Notes |  | 0.008 | N/A | N/A | N/A | N/A | N/A | 1) Finished crimp ends at the scribe mark ±0.75mm (±.030 in).
FC800-16 | FT1380-275-M280 |  | 1.252 | 174 | Aeroquip | FC800 | 16 | Global OTC Crimp | ET1187 | Global OTC Crimp | 0.006 | See Notes |  | 0.008 | N/A | N/A | N/A | N/A | N/A | 1) Finished crimp ends at the scribe mark ±0.75mm (±.030 in).
FC800-16 | FT1380-275-M320 |  | 1.252 | 37 | Aeroquip | FC800 | 16 | Global OTC Crimp | ET1187 | Global OTC Crimp | 0.006 | See Notes |  | 0.008 | N/A | N/A | N/A | N/A | N/A | 1) Finished crimp ends at the scribe mark ±0.75mm (±.030 in).
FC800-16 | FT1381-200-M280 |  | 1.252 | 174 | Aeroquip | FC800 | 16 | Global OTC Crimp | ET1187 | Global OTC Crimp | 0.006 | See Notes |  | 0.008 | N/A | N/A | N/A | N/A | N/A | 1) Finished crimp ends at the scribe mark ±0.75mm (±.030 in).
FC800-16 | FT1380-200-M280 |  | 1.252 | N/A | Aeroquip | FC800 | 16 | Global OTC Crimp | FT1370_Group-(FT1370,FT1380P) | Global OTC Crimp | 0.006 | See Notes |  | 0.008 | N/A | N/A | N/A | N/A | N/A | 1) Finished crimp ends at the scribe mark ±0.75mm (±.030 in).
FC800-16 | FT1380-200-M320 |  | 1.252 | N/A | Aeroquip | FC800 | 16 | Global OTC Crimp | FT1370_Group-(FT1370,FT1380P) | Global OTC Crimp | 0.006 | See Notes |  | 0.008 | N/A | N/A | N/A | N/A | N/A | 1) Finished crimp ends at the scribe mark ±0.75mm (±.030 in).
FC800-16 | FT1380-275-M280 |  | 1.252 | N/A | Aeroquip | FC800 | 16 | Global OTC Crimp | FT1370_Group-(FT1370,FT1380P) | Global OTC Crimp | 0.006 | See Notes |  | 0.008 | N/A | N/A | N/A | N/A | N/A | 1) Finished crimp ends at the scribe mark ±0.75mm (±.030 in).
FC800-16 | FT1380-275-M320 |  | 1.252 | N/A | Aeroquip | FC800 | 16 | Global OTC Crimp | FT1370_Group-(FT1370,FT1380P) | Global OTC Crimp | 0.006 | See Notes |  | 0.008 | N/A | N/A | N/A | N/A | N/A | 1) Finished crimp ends at the scribe mark ±0.75mm (±.030 in).
FC800-16 | FT1381-200-M280 |  | 1.252 | N/A | Aeroquip | FC800 | 16 | Global OTC Crimp | FT1370_Group-(FT1370,FT1380P) | Global OTC Crimp | 0.006 | See Notes |  | 0.008 | N/A | N/A | N/A | N/A | N/A | 1) Finished crimp ends at the scribe mark ±0.75mm (±.030 in).
FC800-16 | FT1380-200-M280 |  | 1.252 | 174 | Aeroquip | FC800 | 16 | Global OTC Crimp | FT1380_Group-(FT1380,ET4020,ET1280) | Global OTC Crimp | 0.006 | See Notes |  | 0.008 | N/A | N/A | N/A | N/A | N/A | 1) Finished crimp ends at the scribe mark ±0.75mm (±.030 in).
FC800-16 | FT1380-200-M320 |  | 1.252 | 37 | Aeroquip | FC800 | 16 | Global OTC Crimp | FT1380_Group-(FT1380,ET4020,ET1280) | Global OTC Crimp | 0.006 | See Notes |  | 0.008 | N/A | N/A | N/A | N/A | N/A | 1) Finished crimp ends at the scribe mark ±0.75mm (±.030 in).
FC800-16 | FT1380-275-M280 |  | 1.252 | 174 | Aeroquip | FC800 | 16 | Global OTC Crimp | FT1380_Group-(FT1380,ET4020,ET1280) | Global OTC Crimp | 0.006 | See Notes |  | 0.008 | N/A | N/A | N/A | N/A | N/A | 1) Finished crimp ends at the scribe mark ±0.75mm (±.030 in).
FC800-16 | FT1380-275-M320 |  | 1.252 | 37 | Aeroquip | FC800 | 16 | Global OTC Crimp | FT1380_Group-(FT1380,ET4020,ET1280) | Global OTC Crimp | 0.006 | See Notes |  | 0.008 | N/A | N/A | N/A | N/A | N/A | 1) Finished crimp ends at the scribe mark ±0.75mm (±.030 in).
FC800-16 | FT1381-200-M280 |  | 1.252 | 174 | Aeroquip | FC800 | 16 | Global OTC Crimp | FT1380_Group-(FT1380,ET4020,ET1280) | Global OTC Crimp | 0.006 | See Notes |  | 0.008 | N/A | N/A | N/A | N/A | N/A | 1) Finished crimp ends at the scribe mark ±0.75mm (±.030 in).
FC800-20 | FT1380-275-M370 |  | 1.541 | N/A | Aeroquip | FC800 | 20 | Global OTC Crimp | FT1370_Group-(FT1370,FT1380P) | Global OTC Crimp | 0.006 | See Notes |  | 0.008 | N/A | N/A | N/A | N/A | N/A | 1) Finished crimp ends at the scribe mark ±0.75mm (±.030 in).
FC800-20 | FT1381-200-M370 |  | 1.541 | N/A | Aeroquip | FC800 | 20 | Global OTC Crimp | FT1370_Group-(FT1370,FT1380P) | Global OTC Crimp | 0.006 | See Notes |  | 0.008 | N/A | N/A | N/A | N/A | N/A | 1) Finished crimp ends at the scribe mark ±0.75mm (±.030 in).
FC800-20 | FT1380-275-M370 |  | 1.541 | 129 | Aeroquip | FC800 | 20 | Global OTC Crimp | FT1380_Group-(FT1380,ET4020,ET1280) | Global OTC Crimp | 0.006 | See Notes |  | 0.008 | N/A | N/A | N/A | N/A | N/A | 1) Finished crimp ends at the scribe mark ±0.75mm (±.030 in).
FC800-20 | FT1381-200-M370 |  | 1.541 | 129 | Aeroquip | FC800 | 20 | Global OTC Crimp | FT1380_Group-(FT1380,ET4020,ET1280) | Global OTC Crimp | 0.006 | See Notes |  | 0.008 | N/A | N/A | N/A | N/A | N/A | 1) Finished crimp ends at the scribe mark ±0.75mm (±.030 in).
FC800-24 | FT1380-200-M420 |  | 1.764 | N/A | Aeroquip | FC800 | 24 | Global OTC Crimp | FT1370_Group-(FT1370,FT1380P) | Global OTC Crimp | 0.006 | See Notes |  | 0.008 | N/A | N/A | N/A | N/A | N/A | 1) Finished crimp ends at the scribe mark ±0.75mm (±.030 in).
FC800-24 | FT1380-275-M420 |  | 1.764 | N/A | Aeroquip | FC800 | 24 | Global OTC Crimp | FT1370_Group-(FT1370,FT1380P) | Global OTC Crimp | 0.006 | See Notes |  | 0.008 | N/A | N/A | N/A | N/A | N/A | 1) Finished crimp ends at the scribe mark ±0.75mm (±.030 in).
FC800-24 | FT1380-200-M420 |  | 1.764 | 155 | Aeroquip | FC800 | 24 | Global OTC Crimp | FT1380_Group-(FT1380,ET4020,ET1280) | Global OTC Crimp | 0.006 | See Notes |  | 0.008 | N/A | N/A | N/A | N/A | N/A | 1) Finished crimp ends at the scribe mark ±0.75mm (±.030 in).
FC800-24 | FT1380-275-M420 |  | 1.764 | 155 | Aeroquip | FC800 | 24 | Global OTC Crimp | FT1380_Group-(FT1380,ET4020,ET1280) | Global OTC Crimp | 0.006 | See Notes |  | 0.008 | N/A | N/A | N/A | N/A | N/A | 1) Finished crimp ends at the scribe mark ±0.75mm (±.030 in).
FC805-12 | FT1380-200-M320 |  | 1.355 | 140 | Aeroquip | FC805 | 12 | Global TTC12 Crimp | ET1187 | Global TTC12 Crimp | 0.006 | See Notes |  | 0.008 | N/A | N/A | N/A | N/A | N/A | 1) Finished crimp ends at the scribe mark ±0.75mm (±.030 in).
FC805-12 | FT1380-275-M320 |  | 1.355 | 140 | Aeroquip | FC805 | 12 | Global TTC12 Crimp | ET1187 | Global TTC12 Crimp | 0.006 | See Notes |  | 0.008 | N/A | N/A | N/A | N/A | N/A | 1) Finished crimp ends at the scribe mark ±0.75mm (±.030 in).
FC805-12 | FT1307-200-M320 |  | 1.355 | 305 | Aeroquip | FC805 | 12 | Global TTC12 Crimp | ET1290 | Global TTC12 Crimp | 0.006 | See Notes |  | 0.008 | N/A | N/A | N/A | N/A | N/A | 1) Finished crimp ends at the scribe mark ±0.75mm (±.030 in).
FC805-12 | FT1307-200-M320 |  | 1.355 | N/A | Aeroquip | FC805 | 12 | Global TTC12 Crimp | FT1204_Group-(FT1204,FT1209,FT1244,FT1307) | Global TTC12 Crimp | 0.006 | See Notes |  | 0.008 | N/A | N/A | N/A | N/A | N/A | 1) Finished crimp ends at the scribe mark ±0.75mm (±.030 in).
FC805-12 | FT1330-200-6 |  | 1.355 | N/A | Aeroquip | FC805 | 12 | Global TTC12 Crimp | FT1330_Group-(FT1330,FT1320) | Global TTC12 Crimp | 0.006 | See Notes |  | 0.008 | N/A | N/A | N/A | N/A | N/A | 1) Finished crimp ends at the scribe mark ±0.75mm (±.030 in). 2) Target Setting value is applicable for FT1330 machine only.
FC805-12 | FT1330-275-M320 |  | 1.355 | N/A | Aeroquip | FC805 | 12 | Global TTC12 Crimp | FT1330_Group-(FT1330,FT1320) | Global TTC12 Crimp | 0.006 | See Notes |  | 0.008 | N/A | N/A | N/A | N/A | N/A | 1) Finished crimp ends at the scribe mark ±0.75mm (±.030 in). 2) Target Setting value is applicable for FT1330 machine only.
FC805-12 | FT1307-200-M320 |  | 1.355 | 707 | Aeroquip | FC805 | 12 | Global TTC12 Crimp | FT1340_Group-(FT1340,FT1360) | Global TTC12 Crimp | 0.006 | See Notes |  | 0.008 | N/A | N/A | N/A | N/A | N/A | 1) Finished crimp ends at the scribe mark ±0.75mm (±.030 in).
FC805-12 | FT1380-200-M320 |  | 1.355 | N/A | Aeroquip | FC805 | 12 | Global TTC12 Crimp | FT1370_Group-(FT1370,FT1380P) | Global TTC12 Crimp | 0.006 | See Notes |  | 0.008 | N/A | N/A | N/A | N/A | N/A | 1) Finished crimp ends at the scribe mark ±0.75mm (±.030 in).
FC805-12 | FT1380-275-M320 |  | 1.355 | N/A | Aeroquip | FC805 | 12 | Global TTC12 Crimp | FT1370_Group-(FT1370,FT1380P) | Global TTC12 Crimp | 0.006 | See Notes |  | 0.008 | N/A | N/A | N/A | N/A | N/A | 1) Finished crimp ends at the scribe mark ±0.75mm (±.030 in).
FC805-12 | FT1380-200-M320 |  | 1.355 | 140 | Aeroquip | FC805 | 12 | Global TTC12 Crimp | FT1380_Group-(FT1380,ET4020,ET1280) | Global TTC12 Crimp | 0.006 | See Notes |  | 0.008 | N/A | N/A | N/A | N/A | N/A | 1) Finished crimp ends at the scribe mark ±0.75mm (±.030 in).
FC805-12 | FT1380-275-M320 |  | 1.355 | 140 | Aeroquip | FC805 | 12 | Global TTC12 Crimp | FT1380_Group-(FT1380,ET4020,ET1280) | Global TTC12 Crimp | 0.006 | See Notes |  | 0.008 | N/A | N/A | N/A | N/A | N/A | 1) Finished crimp ends at the scribe mark ±0.75mm (±.030 in).
FC805-12 | FT1307-200-M320 |  | 1.355 | 305 | Aeroquip | FC805 | 12 | Global TTC12 Crimp | FT1390_Group-(FT1390,ET4040) | Global TTC12 Crimp | 0.006 | See Notes |  | 0.008 | N/A | N/A | N/A | N/A | N/A | 1) Finished crimp ends at the scribe mark ±0.75mm (±.030 in).
FC805-12 | ET1000DC-M360S |  | 1.449 | N/A | Aeroquip | FC805 | 12 | 4S Fitting | ET1000 | TTC Crimp | 0.006 | See Notes |  | 0.008 | T-420-29 | Orange | FSU | N/A | None | 1) Finished crimp ends at the scribe mark ±0.75mm (±.030 in).
FC805-12 | FT1380-200-M320 |  | 1.449 | 234 | Aeroquip | FC805 | 12 | 4S Fitting | ET1187 | TTC Crimp | 0.006 | See Notes |  | 0.008 | N/A | N/A | N/A | N/A | N/A | 1) Finished crimp ends at the scribe mark ±0.75mm (±.030 in).
FC805-12 | FT1380-275-M320 |  | 1.449 | 234 | Aeroquip | FC805 | 12 | 4S Fitting | ET1187 | TTC Crimp | 0.006 | See Notes |  | 0.008 | N/A | N/A | N/A | N/A | N/A | 1) Finished crimp ends at the scribe mark ±0.75mm (±.030 in).
FC805-12 | FT1381-200-M320 |  | 1.449 | 220 | Aeroquip | FC805 | 12 | 4S Fitting | ET1187 | TTC Crimp | 0.006 | See Notes |  | 0.008 | N/A | N/A | N/A | N/A | N/A | 1) Finished crimp ends at the scribe mark ±0.75mm (±.030 in).
FC805-12 | FT1209-200-82 |  | 1.449 | 296 | Aeroquip | FC805 | 12 | 4S Fitting | ET1290 | TTC Crimp | 0.006 | See Notes |  | 0.008 | N/A | N/A | N/A | N/A | N/A | 1) Finished crimp ends at the scribe mark ±0.75mm (±.030 in).
FC805-12 | FT1209-200-82 |  | 1.449 | N/A | Aeroquip | FC805 | 12 | 4S Fitting | FT1204_Group-(FT1204,FT1209,FT1244,FT1307) | TTC Crimp | 0.006 | See Notes |  | 0.008 | N/A | N/A | N/A | N/A | N/A | 1) Finished crimp ends at the scribe mark ±0.75mm (±.030 in).
FC805-12 | FT1209-200-82 |  | 1.449 | 725 | Aeroquip | FC805 | 12 | 4S Fitting | FT1340_Group-(FT1340,FT1360) | TTC Crimp | 0.006 | See Notes |  | 0.008 | N/A | N/A | N/A | N/A | N/A | 1) Finished crimp ends at the scribe mark ±0.75mm (±.030 in).
FC805-12 | FT1380-200-M320 |  | 1.449 | 220 | Aeroquip | FC805 | 12 | 4S Fitting | FT1370_Group-(FT1370,FT1380P) | TTC Crimp | 0.006 | See Notes |  | 0.008 | N/A | N/A | N/A | N/A | N/A | 1) Finished crimp ends at the scribe mark ±0.75mm (±.030 in).
FC805-12 | FT1380-275-M320 |  | 1.449 | 220 | Aeroquip | FC805 | 12 | 4S Fitting | FT1370_Group-(FT1370,FT1380P) | TTC Crimp | 0.006 | See Notes |  | 0.008 | N/A | N/A | N/A | N/A | N/A | 1) Finished crimp ends at the scribe mark ±0.75mm (±.030 in).
FC805-12 | FT1381-200-M320 |  | 1.449 | 220 | Aeroquip | FC805 | 12 | 4S Fitting | FT1370_Group-(FT1370,FT1380P) | TTC Crimp | 0.006 | See Notes |  | 0.008 | N/A | N/A | N/A | N/A | N/A | 1) Finished crimp ends at the scribe mark ±0.75mm (±.030 in).
FC805-12 | FT1380-200-M320 |  | 1.449 | 234 | Aeroquip | FC805 | 12 | 4S Fitting | FT1380_Group-(FT1380,ET4020,ET1280) | TTC Crimp | 0.006 | See Notes |  | 0.008 | N/A | N/A | N/A | N/A | N/A | 1) Finished crimp ends at the scribe mark ±0.75mm (±.030 in).
FC805-12 | FT1380-275-M320 |  | 1.449 | 234 | Aeroquip | FC805 | 12 | 4S Fitting | FT1380_Group-(FT1380,ET4020,ET1280) | TTC Crimp | 0.006 | See Notes |  | 0.008 | N/A | N/A | N/A | N/A | N/A | 1) Finished crimp ends at the scribe mark ±0.75mm (±.030 in).
FC805-12 | FT1381-200-M320 |  | 1.449 | 220 | Aeroquip | FC805 | 12 | 4S Fitting | FT1380_Group-(FT1380,ET4020,ET1280) | TTC Crimp | 0.006 | See Notes |  | 0.008 | N/A | N/A | N/A | N/A | N/A | 1) Finished crimp ends at the scribe mark ±0.75mm (±.030 in).
FC805-12 | FT1209-200-82 |  | 1.449 | 296 | Aeroquip | FC805 | 12 | 4S Fitting | FT1390_Group-(FT1390,ET4040) | TTC Crimp | 0.006 | See Notes |  | 0.008 | N/A | N/A | N/A | N/A | N/A | 1) Finished crimp ends at the scribe mark ±0.75mm (±.030 in).
FC805-12 | ET5040DC-M320S |  | 1.449 | N/A | Aeroquip | FC805 | 12 | 4S Fitting | ET5070_Group-(ET5040,ET5050,ET5070) | TTC Crimp | 0.006 | See Notes |  | 0.008 | N/A | N/A | N/A | N/A | N/A | 1) Finished crimp ends at the scribe mark ±0.75mm (±.030 in).
FC805-12 | ET5040DC-M320S |  | 1.355 | N/A | Aeroquip | FC805 | 12 | Global TTC12 Crimp | ET5070_Group-(ET5040,ET5050,ET5070) | Global TTC12 Crimp | 0.006 | See Notes |  | 0.008 | N/A | N/A | N/A | N/A | N/A | 1) Finished crimp ends at the scribe mark ±0.75mm (±.030 in).
FC805-12 | ET1000DC-M360S |  | 1.449 | N/A | Aeroquip | FC805 | 12 | 4S Fitting | T-420_Group-(T-420,T-480,ET3000) | TTC Crimp | 0.006 | See Notes |  | 0.008 | T-420-29 | Orange | FSU | T-420-26 | None | 1) Finished crimp ends at the scribe mark ±0.75mm (±.030 in).
FC806-16 | FT1209-200-46 |  | 1.768 | 235 | Aeroquip | FC806 | 16 | Global Spiral TTC Crimp (1E) | ET1290 | Global Spiral TTC Crimp (1E) | 0.006 | See Notes |  | 0.012 | N/A | N/A | N/A | N/A | N/A | 1) To achieve full flat crimp locate back edge of socket approximately 3 mm (1/8") from back edge of crimp jaws as shown in Figure FIGC15.
FC806-16 | FT1209-200-46 |  | 1.768 | N/A | Aeroquip | FC806 | 16 | Global Spiral TTC Crimp (1E) | FT1204_Group-(FT1204,FT1209,FT1244,FT1307) | Global Spiral TTC Crimp (1E) | 0.006 | See Notes |  | 0.012 | N/A | N/A | N/A | N/A | N/A | 1) To achieve full flat crimp locate back edge of socket approximately 3 mm (1/8") from back edge of crimp jaws as shown in Figure FIGC15.
FC806-16 | FT1209-200-46 |  | 1.768 | 849 | Aeroquip | FC806 | 16 | Global Spiral TTC Crimp (1E) | FT1340_Group-(FT1340,FT1360) | Global Spiral TTC Crimp (1E) | 0.006 | See Notes |  | 0.012 | N/A | N/A | N/A | N/A | N/A | 1) To achieve full flat crimp locate back edge of socket approximately 3 mm (1/8") from back edge of crimp jaws as shown in Figure FIGC15.
FC806-16 | FT1209-200-46 |  | 1.768 | 235 | Aeroquip | FC806 | 16 | Global Spiral TTC Crimp (1E) | FT1390_Group-(FT1390,ET4040) | Global Spiral TTC Crimp (1E) | 0.006 | See Notes |  | 0.012 | N/A | N/A | N/A | N/A | N/A | 1) To achieve full flat crimp locate back edge of socket approximately 3 mm (1/8") from back edge of crimp jaws as shown in Figure FIGC15.
FC806-16 | FT1209-200-46 |  | 1.768 | 300 | Aeroquip | FC806 | 16 | Global Spiral TTC Crimp (1E) | FT1390_Group-(FT1390,ET4040) | Global Spiral TTC Crimp (1E) | 0.006 | See Notes |  | 0.012 | N/A | N/A | N/A | N/A | N/A | 1) To achieve full flat crimp locate back edge of socket approximately 3 mm (1/8") from back edge of crimp jaws as shown in Figure FIGC15.
FC806-16 | FT1380-200-M370 |  | 1.74 | 294 | Aeroquip | FC806 | 16 | 4S Fitting | ET1187 | TTC Crimp | 0.006 | See Notes |  | 0.008 | N/A | N/A | N/A | N/A | N/A | 1) Finished crimp ends at the scribe mark ±0.75mm (±.030 in). 2) M370 dies are allowable but M420 dies are preferred.
FC806-16 | FT1380-200-M420 |  | 1.74 | 131 | Aeroquip | FC806 | 16 | 4S Fitting | ET1187 | TTC Crimp | 0.006 | See Notes |  | 0.008 | N/A | N/A | N/A | N/A | N/A | 1) Finished crimp ends at the scribe mark ±0.75mm (±.030 in).
FC806-16 | FT1380-275-M420 |  | 1.74 | 131 | Aeroquip | FC806 | 16 | 4S Fitting | ET1187 | TTC Crimp | 0.006 | See Notes |  | 0.008 | N/A | N/A | N/A | N/A | N/A | 1) Finished crimp ends at the scribe mark ±0.75mm (±.030 in).
FC806-16 | FT1381-200-M370 |  | 1.74 | 294 | Aeroquip | FC806 | 16 | 4S Fitting | ET1187 | TTC Crimp | 0.006 | See Notes |  | 0.008 | N/A | N/A | N/A | N/A | N/A | 1) Finished crimp ends at the scribe mark ±0.75mm (±.030 in). 2) M370 dies are allowable but M420 dies are preferred.
FC806-16 | FT1307-200-M420 |  | 1.74 | 296 | Aeroquip | FC806 | 16 | 4S Fitting | ET1290 | TTC Crimp | 0.006 | See Notes |  | 0.008 | N/A | N/A | N/A | N/A | N/A | 1) Finished crimp ends at the scribe mark ±0.75mm (±.030 in).
FC806-16 | FT1307-200-M420 |  | 1.74 | N/A | Aeroquip | FC806 | 16 | 4S Fitting | FT1204_Group-(FT1204,FT1209,FT1244,FT1307) | TTC Crimp | 0.006 | See Notes |  | 0.008 | N/A | N/A | N/A | N/A | N/A | 1) Finished crimp ends at the scribe mark ±0.75mm (±.030 in).
FC806-16 | FT1307-200-M420 |  | 1.74 | 725 | Aeroquip | FC806 | 16 | 4S Fitting | FT1340_Group-(FT1340,FT1360) | TTC Crimp | 0.006 | See Notes |  | 0.008 | N/A | N/A | N/A | N/A | N/A | 1) Finished crimp ends at the scribe mark ±0.75mm (±.030 in).
FC806-16 | FT1380-200-M370 |  | 1.74 | N/A | Aeroquip | FC806 | 16 | 4S Fitting | FT1370_Group-(FT1370,FT1380P) | TTC Crimp | 0.006 | See Notes |  | 0.008 | N/A | N/A | N/A | N/A | N/A | 1) Finished crimp ends at the scribe mark ±0.75mm (±.030 in). 2) M370 dies are allowable but M420 dies are preferred.
FC806-16 | FT1380-200-M420 |  | 1.74 | N/A | Aeroquip | FC806 | 16 | 4S Fitting | FT1370_Group-(FT1370,FT1380P) | TTC Crimp | 0.006 | See Notes |  | 0.008 | N/A | N/A | N/A | N/A | N/A | 1) Finished crimp ends at the scribe mark ±0.75mm (±.030 in).
FC806-16 | FT1380-275-M420 |  | 1.74 | N/A | Aeroquip | FC806 | 16 | 4S Fitting | FT1370_Group-(FT1370,FT1380P) | TTC Crimp | 0.006 | See Notes |  | 0.008 | N/A | N/A | N/A | N/A | N/A | 1) Finished crimp ends at the scribe mark ±0.75mm (±.030 in).
FC806-16 | FT1381-200-M370 |  | 1.74 | N/A | Aeroquip | FC806 | 16 | 4S Fitting | FT1370_Group-(FT1370,FT1380P) | TTC Crimp | 0.006 | See Notes |  | 0.008 | N/A | N/A | N/A | N/A | N/A | 1) Finished crimp ends at the scribe mark ±0.75mm (±.030 in). 2) M370 dies are allowable but M420 dies are preferred.
FC806-16 | FT1380-200-M370 |  | 1.74 | 294 | Aeroquip | FC806 | 16 | 4S Fitting | FT1380_Group-(FT1380,ET4020,ET1280) | TTC Crimp | 0.006 | See Notes |  | 0.008 | N/A | N/A | N/A | N/A | N/A | 1) Finished crimp ends at the scribe mark ±0.75mm (±.030 in). 2) M370 dies are allowable but M420 dies are preferred.
FC806-16 | FT1380-200-M420 |  | 1.74 | 131 | Aeroquip | FC806 | 16 | 4S Fitting | FT1380_Group-(FT1380,ET4020,ET1280) | TTC Crimp | 0.006 | See Notes |  | 0.008 | N/A | N/A | N/A | N/A | N/A | 1) Finished crimp ends at the scribe mark ±0.75mm (±.030 in).
FC806-16 | FT1380-275-M420 |  | 1.74 | 131 | Aeroquip | FC806 | 16 | 4S Fitting | FT1380_Group-(FT1380,ET4020,ET1280) | TTC Crimp | 0.006 | See Notes |  | 0.008 | N/A | N/A | N/A | N/A | N/A | 1) Finished crimp ends at the scribe mark ±0.75mm (±.030 in).
FC806-16 | FT1381-200-M370 |  | 1.74 | 294 | Aeroquip | FC806 | 16 | 4S Fitting | FT1380_Group-(FT1380,ET4020,ET1280) | TTC Crimp | 0.006 | See Notes |  | 0.008 | N/A | N/A | N/A | N/A | N/A | 1) Finished crimp ends at the scribe mark ±0.75mm (±.030 in). 2) M370 dies are allowable but M420 dies are preferred.
FC806-16 | FT1307-200-M420 |  | 1.74 | 296 | Aeroquip | FC806 | 16 | 4S Fitting | FT1390_Group-(FT1390,ET4040) | TTC Crimp | 0.006 | See Notes |  | 0.008 | N/A | N/A | N/A | N/A | N/A | 1) Finished crimp ends at the scribe mark ±0.75mm (±.030 in).
FC806-16 | ET5040DC-M420S |  | 1.74 | N/A | Aeroquip | FC806 | 16 | 4S Fitting | ET5070_Group-(ET5040,ET5050,ET5070) | TTC Crimp | 0.006 | See Notes |  | 0.008 | N/A | N/A | N/A | N/A | N/A | 1) Finished crimp ends at the scribe mark ±0.75mm (±.030 in).
FC806-16 | ET5040DC-M450S |  | 1.768 | N/A | Aeroquip | FC806 | 16 | Global Spiral TTC Crimp (1E) | ET5070_Group-(ET5040,ET5050,ET5070) | Global Spiral TTC Crimp (1E) | 0.006 | See Notes |  | 0.012 | N/A | N/A | N/A | N/A | N/A | 1) To achieve full flat crimp locate back edge of socket approximately 3 mm (1/8") from back edge of crimp jaws as shown in Figure FIGC15.
FC806-16 | ET1000DC-M430S |  | 1.74 | N/A | Aeroquip | FC806 | 16 | 4S Fitting | T-420_Group-(T-420,T-480,ET3000) | TTC Crimp | 0.006 | See Notes |  | 0.008 | ET420SR-M255A | Black/Gray | FSU | T-420-26 | None | 1) Finished crimp ends at the scribe mark ±0.75mm (±.030 in).
FC815-06 | FT1307-200-M150 |  | 0.699 | 318 | Aeroquip | FC815 | 06 | Flat Teflon Crimp | ET1290 | Flat Teflon Crimp | 0.006 | See Notes |  | 0.006 | N/A | N/A | N/A | N/A | N/A | 1) Positive backstop for fitting location is required when crimping -06 hose. 2) Crimp full length of socket. 3) Use of lubricant during fitting assembly is optional.
FC815-06 | FT1307-200-M150 |  | 0.699 | 383 | Aeroquip | FC815 | 06 | Flat Teflon Crimp | ET1290 | Flat Teflon Crimp | 0.006 | See Notes |  | 0.006 | N/A | N/A | N/A | N/A | N/A | 1) Positive backstop for fitting location is required when crimping -06 hose. 2) Crimp full length of socket. 3) Use of lubricant during fitting assembly is optional.
FC815-06 | FT1307-200-M150 |  | 0.699 | N/A | Aeroquip | FC815 | 06 | Flat Teflon Crimp | FT1204_Group-(FT1204,FT1209,FT1244,FT1307) | Flat Teflon Crimp | 0.006 | See Notes |  | 0.006 | N/A | N/A | N/A | N/A | N/A | 1) Positive backstop for fitting location is required when crimping -06 hose. 2) Crimp full length of socket. 3) Use of lubricant during fitting assembly is optional.
FC815-06 | FT1330-200-92 |  | 0.699 | N/A | Aeroquip | FC815 | 06 | Flat Teflon Crimp | FT1330_Group-(FT1330,FT1320) | Flat Teflon Crimp | 0.006 | See Notes |  | 0.006 | N/A | N/A | N/A | N/A | N/A | 1) Positive backstop for fitting location is required when crimping -06 hose. 2) Crimp full length of socket. 3) Use of lubricant during fitting assembly is optional. 4) Target Setting value is applicable for FT1330 machine only.
FC815-06 | FT1330-275-M150 |  | 0.699 | N/A | Aeroquip | FC815 | 06 | Flat Teflon Crimp | FT1330_Group-(FT1330,FT1320) | Flat Teflon Crimp | 0.006 | See Notes |  | 0.006 | N/A | N/A | N/A | N/A | N/A | 1) Positive backstop for fitting location is required when crimping -06 hose. 2) Crimp full length of socket. 3) Use of lubricant during fitting assembly is optional. 4) Target Setting value is applicable for FT1330 machine only.
FC815-06 | FT1307-200-M150 |  | 0.699 | 549 | Aeroquip | FC815 | 06 | Flat Teflon Crimp | FT1340_Group-(FT1340,FT1360) | Flat Teflon Crimp | 0.006 | See Notes |  | 0.006 | N/A | N/A | N/A | N/A | N/A | 1) Positive backstop for fitting location is required when crimping -06 hose. 2) Crimp full length of socket. 3) Use of lubricant during fitting assembly is optional.
FC815-06 | FT1307-200-M150 |  | 0.699 | 681 | Aeroquip | FC815 | 06 | Flat Teflon Crimp | FT1340_Group-(FT1340,FT1360) | Flat Teflon Crimp | 0.006 | See Notes |  | 0.006 | N/A | N/A | N/A | N/A | N/A | 1) Positive backstop for fitting location is required when crimping -06 hose. 2) Crimp full length of socket. 3) Use of lubricant during fitting assembly is optional.
FC815-06 | FT1307-200-M150 |  | 0.699 | 318 | Aeroquip | FC815 | 06 | Flat Teflon Crimp | FT1390_Group-(FT1390,ET4040) | Flat Teflon Crimp | 0.006 | See Notes |  | 0.006 | N/A | N/A | N/A | N/A | N/A | 1) Positive backstop for fitting location is required when crimping -06 hose. 2) Crimp full length of socket. 3) Use of lubricant during fitting assembly is optional.
FC815-06 | FT1307-200-M150 |  | 0.699 | 383 | Aeroquip | FC815 | 06 | Flat Teflon Crimp | FT1390_Group-(FT1390,ET4040) | Flat Teflon Crimp | 0.006 | See Notes |  | 0.006 | N/A | N/A | N/A | N/A | N/A | 1) Positive backstop for fitting location is required when crimping -06 hose. 2) Crimp full length of socket. 3) Use of lubricant during fitting assembly is optional.
FC815-06 | ET5040DC-M150S |  | 0.699 | N/A | Aeroquip | FC815 | 06 | Flat Teflon Crimp | ET5070_Group-(ET5040,ET5050,ET5070) | Flat Teflon Crimp | 0.006 | See Notes |  | 0.006 | N/A | N/A | N/A | N/A | N/A | 1) Positive backstop for fitting location is required when crimping -06 hose. 2) Crimp full length of socket. 3) Use of lubricant during fitting assembly is optional.
FC829-06 | FT1380-200-M180 |  | 0.74 | 76 | Aeroquip | FC829 | 06 | Alternate Crimp | ET1187 | Alternate Crimp | 0.006 | 0.58 | ±.030 | 0.008 | N/A | N/A | N/A | N/A | N/A | 1) Positive stop fitting locator must be used to assemble hose assemblies.
FC829-06 | FT1380-275-M180 |  | 0.74 | 76 | Aeroquip | FC829 | 06 | Alternate Crimp | ET1187 | Alternate Crimp | 0.006 | 0.58 | ±.030 | 0.008 | N/A | N/A | N/A | N/A | N/A | 1) Positive stop fitting locator must be used to assemble hose assemblies.
FC829-06 | FT1307-200-M180 |  | 0.74 | 241 | Aeroquip | FC829 | 06 | Alternate Crimp | ET1290 | Alternate Crimp | 0.006 | 0.58 | ±.030 | 0.008 | N/A | N/A | N/A | N/A | N/A | 1) Positive stop fitting locator must be used to assemble hose assemblies.
FC829-06 | FT1307-200-M180 |  | 0.74 | 306 | Aeroquip | FC829 | 06 | Alternate Crimp | ET1290 | Alternate Crimp | 0.006 | 0.58 | ±.030 | 0.008 | N/A | N/A | N/A | N/A | N/A | 1) Positive stop fitting locator must be used to assemble hose assemblies.
FC829-06 | FT1307-200-M180 |  | 0.74 | N/A | Aeroquip | FC829 | 06 | Alternate Crimp | FT1204_Group-(FT1204,FT1209,FT1244,FT1307) | Alternate Crimp | 0.006 | 0.58 | ±.030 | 0.008 | N/A | N/A | N/A | N/A | N/A | 1) Positive stop fitting locator must be used to assemble hose assemblies.
FC829-06 | FT1330-200-M180 |  | 0.74 | N/A | Aeroquip | FC829 | 06 | Alternate Crimp | FT1330_Group-(FT1330,FT1320) | Alternate Crimp | 0.006 | 0.58 | ±.030 | 0.008 | N/A | N/A | N/A | N/A | N/A | 1) Positive stop fitting locator must be used to assemble hose assemblies. 2) Target Setting value is applicable for FT1330 machine only.
FC829-06 | FT1330-275-M180 |  | 0.74 | N/A | Aeroquip | FC829 | 06 | Alternate Crimp | FT1330_Group-(FT1330,FT1320) | Alternate Crimp | 0.006 | 0.58 | ±.030 | 0.008 | N/A | N/A | N/A | N/A | N/A | 1) Positive stop fitting locator must be used to assemble hose assemblies. 2) Target Setting value is applicable for FT1330 machine only.
FC829-06 | FT1307-200-M180 |  | 0.74 | 705 | Aeroquip | FC829 | 06 | Alternate Crimp | FT1340_Group-(FT1340,FT1360) | Alternate Crimp | 0.006 | 0.58 | ±.030 | 0.008 | N/A | N/A | N/A | N/A | N/A | 1) Positive stop fitting locator must be used to assemble hose assemblies.
FC829-06 | FT1307-200-M180 |  | 0.74 | 837 | Aeroquip | FC829 | 06 | Alternate Crimp | FT1340_Group-(FT1340,FT1360) | Alternate Crimp | 0.006 | 0.58 | ±.030 | 0.008 | N/A | N/A | N/A | N/A | N/A | 1) Positive stop fitting locator must be used to assemble hose assemblies.
FC829-06 | FT1380-200-M180 |  | 0.74 | N/A | Aeroquip | FC829 | 06 | Alternate Crimp | FT1370_Group-(FT1370,FT1380P) | Alternate Crimp | 0.006 | 0.58 | ±.030 | 0.008 | N/A | N/A | N/A | N/A | N/A | 1) Positive stop fitting locator must be used to assemble hose assemblies.
FC829-06 | FT1380-275-M180 |  | 0.74 | N/A | Aeroquip | FC829 | 06 | Alternate Crimp | FT1370_Group-(FT1370,FT1380P) | Alternate Crimp | 0.006 | 0.58 | ±.030 | 0.008 | N/A | N/A | N/A | N/A | N/A | 1) Positive stop fitting locator must be used to assemble hose assemblies.
FC829-06 | FT1380-200-M180 |  | 0.74 | 76 | Aeroquip | FC829 | 06 | Alternate Crimp | FT1380_Group-(FT1380,ET4020,ET1280) | Alternate Crimp | 0.006 | 0.58 | ±.030 | 0.008 | N/A | N/A | N/A | N/A | N/A | 1) Positive stop fitting locator must be used to assemble hose assemblies.
FC829-06 | FT1380-275-M180 |  | 0.74 | 76 | Aeroquip | FC829 | 06 | Alternate Crimp | FT1380_Group-(FT1380,ET4020,ET1280) | Alternate Crimp | 0.006 | 0.58 | ±.030 | 0.008 | N/A | N/A | N/A | N/A | N/A | 1) Positive stop fitting locator must be used to assemble hose assemblies.
FC829-06 | FT1307-200-M180 |  | 0.74 | 241 | Aeroquip | FC829 | 06 | Alternate Crimp | FT1390_Group-(FT1390,ET4040) | Alternate Crimp | 0.006 | 0.58 | ±.030 | 0.008 | N/A | N/A | N/A | N/A | N/A | 1) Positive stop fitting locator must be used to assemble hose assemblies.
FC829-06 | ET5040DC-M180S |  | 0.74 | N/A | Aeroquip | FC829 | 06 | Alternate Crimp | ET5070_Group-(ET5040,ET5050,ET5070) | Alternate Crimp | 0.006 | 0.58 | ±.030 | 0.008 | N/A | N/A | N/A | N/A | N/A | 1) Positive stop fitting locator must be used to assemble hose assemblies.
FC829-08 | FT1380-200-M210 |  | 0.875 | 93 | Aeroquip | FC829 | 08 | Alternate Crimp | ET1187 | Alternate Crimp | 0.006 | 0.925 | ±.030 | 0.008 | N/A | N/A | N/A | N/A | N/A | 1) Positive stop fitting locator must be used to assemble hose assemblies.
FC829-08 | FT1380-275-M210 |  | 0.875 | 93 | Aeroquip | FC829 | 08 | Alternate Crimp | ET1187 | Alternate Crimp | 0.006 | 0.925 | ±.030 | 0.008 | N/A | N/A | N/A | N/A | N/A | 1) Positive stop fitting locator must be used to assemble hose assemblies.
FC829-08 | FT1307-200-M210 |  | 0.875 | 258 | Aeroquip | FC829 | 08 | Alternate Crimp | ET1290 | Alternate Crimp | 0.006 | 0.925 | ±.030 | 0.008 | N/A | N/A | N/A | N/A | N/A | 1) Positive stop fitting locator must be used to assemble hose assemblies.
FC829-08 | FT1307-200-M210 |  | 0.875 | N/A | Aeroquip | FC829 | 08 | Alternate Crimp | FT1204_Group-(FT1204,FT1209,FT1244,FT1307) | Alternate Crimp | 0.006 | 0.925 | ±.030 | 0.008 | N/A | N/A | N/A | N/A | N/A | 1) Positive stop fitting locator must be used to assemble hose assemblies.
FC829-08 | FT1330-200-M210 |  | 0.875 | N/A | Aeroquip | FC829 | 08 | Alternate Crimp | FT1330_Group-(FT1330,FT1320) | Alternate Crimp | 0.006 | 0.925 | ±.030 | 0.008 | N/A | N/A | N/A | N/A | N/A | 1) Positive stop fitting locator must be used to assemble hose assemblies. 2) Target Setting value is applicable for FT1330 machine only.
FC829-08 | FT1330-275-M210 |  | 0.875 | N/A | Aeroquip | FC829 | 08 | Alternate Crimp | FT1330_Group-(FT1330,FT1320) | Alternate Crimp | 0.006 | 0.925 | ±.030 | 0.008 | N/A | N/A | N/A | N/A | N/A | 1) Positive stop fitting locator must be used to assemble hose assemblies. 2) Target Setting value is applicable for FT1330 machine only.
FC829-08 | FT1307-200-M210 |  | 0.875 | 803 | Aeroquip | FC829 | 08 | Alternate Crimp | FT1340_Group-(FT1340,FT1360) | Alternate Crimp | 0.006 | 0.925 | ±.030 | 0.008 | N/A | N/A | N/A | N/A | N/A | 1) Positive stop fitting locator must be used to assemble hose assemblies.
FC829-08 | FT1380-200-M210 |  | 0.875 | N/A | Aeroquip | FC829 | 08 | Alternate Crimp | FT1370_Group-(FT1370,FT1380P) | Alternate Crimp | 0.006 | 0.925 | ±.030 | 0.008 | N/A | N/A | N/A | N/A | N/A | 1) Positive stop fitting locator must be used to assemble hose assemblies.
FC829-08 | FT1380-275-M210 |  | 0.875 | N/A | Aeroquip | FC829 | 08 | Alternate Crimp | FT1370_Group-(FT1370,FT1380P) | Alternate Crimp | 0.006 | 0.925 | ±.030 | 0.008 | N/A | N/A | N/A | N/A | N/A | 1) Positive stop fitting locator must be used to assemble hose assemblies.
FC829-08 | FT1380-200-M210 |  | 0.875 | 93 | Aeroquip | FC829 | 08 | Alternate Crimp | FT1380_Group-(FT1380,ET4020,ET1280) | Alternate Crimp | 0.006 | 0.925 | ±.030 | 0.008 | N/A | N/A | N/A | N/A | N/A | 1) Positive stop fitting locator must be used to assemble hose assemblies.
FC829-08 | FT1380-275-M210 |  | 0.875 | 93 | Aeroquip | FC829 | 08 | Alternate Crimp | FT1380_Group-(FT1380,ET4020,ET1280) | Alternate Crimp | 0.006 | 0.925 | ±.030 | 0.008 | N/A | N/A | N/A | N/A | N/A | 1) Positive stop fitting locator must be used to assemble hose assemblies.
FC829-08 | FT1307-200-M210 |  | 0.875 | 258 | Aeroquip | FC829 | 08 | Alternate Crimp | FT1390_Group-(FT1390,ET4040) | Alternate Crimp | 0.006 | 0.925 | ±.030 | 0.008 | N/A | N/A | N/A | N/A | N/A | 1) Positive stop fitting locator must be used to assemble hose assemblies.
FC829-08 | ET5040DC-M210S |  | 0.875 | N/A | Aeroquip | FC829 | 08 | Alternate Crimp | ET5070_Group-(ET5040,ET5050,ET5070) | Alternate Crimp | 0.006 | 0.925 | ±.030 | 0.008 | N/A | N/A | N/A | N/A | N/A | 1) Positive stop fitting locator must be used to assemble hose assemblies.
FC829-10 | FT1380-200-M280 |  | 1.085 | 7 | Aeroquip | FC829 | 10 | Alternate Crimp | ET1187 | Alternate Crimp | 0.006 | 1.035 | ±.030 | 0.008 | N/A | N/A | N/A | N/A | N/A | 1) Positive stop fitting locator must be used to assemble hose assemblies.
FC829-10 | FT1380-275-M280 |  | 1.085 | 7 | Aeroquip | FC829 | 10 | Alternate Crimp | ET1187 | Alternate Crimp | 0.006 | 1.035 | ±.030 | 0.008 | N/A | N/A | N/A | N/A | N/A | 1) Positive stop fitting locator must be used to assemble hose assemblies.
FC829-10 | FT1381-200-M280 |  | 1.085 | 7 | Aeroquip | FC829 | 10 | Alternate Crimp | ET1187 | Alternate Crimp | 0.006 | 1.035 | ±.030 | 0.008 | N/A | N/A | N/A | N/A | N/A | 1) Positive stop fitting locator must be used to assemble hose assemblies.
FC829-10 | FT1307-200-M280 |  | 1.085 | 193 | Aeroquip | FC829 | 10 | Alternate Crimp | ET1290 | Alternate Crimp | 0.006 | 1.035 | ±.030 | 0.008 | N/A | N/A | N/A | N/A | N/A | 1) Positive stop fitting locator must be used to assemble hose assemblies.
FC829-10 | FT1307-200-M280 |  | 1.085 | N/A | Aeroquip | FC829 | 10 | Alternate Crimp | FT1204_Group-(FT1204,FT1209,FT1244,FT1307) | Alternate Crimp | 0.006 | 1.035 | ±.030 | 0.008 | N/A | N/A | N/A | N/A | N/A | 1) Positive stop fitting locator must be used to assemble hose assemblies.
FC829-10 | FT1330-200-M280 |  | 1.085 | N/A | Aeroquip | FC829 | 10 | Alternate Crimp | FT1330_Group-(FT1330,FT1320) | Alternate Crimp | 0.006 | 1.035 | ±.030 | 0.008 | N/A | N/A | N/A | N/A | N/A | 1) Positive stop fitting locator must be used to assemble hose assemblies. 2) Target Setting value is applicable for FT1330 machine only.
FC829-10 | FT1330-275-M280 |  | 1.085 | N/A | Aeroquip | FC829 | 10 | Alternate Crimp | FT1330_Group-(FT1330,FT1320) | Alternate Crimp | 0.006 | 1.035 | ±.030 | 0.008 | N/A | N/A | N/A | N/A | N/A | 1) Positive stop fitting locator must be used to assemble hose assemblies. 2) Target Setting value is applicable for FT1330 machine only.
FC829-10 | FT1307-200-M280 |  | 1.085 | 935 | Aeroquip | FC829 | 10 | Alternate Crimp | FT1340_Group-(FT1340,FT1360) | Alternate Crimp | 0.006 | 1.035 | ±.030 | 0.008 | N/A | N/A | N/A | N/A | N/A | 1) Positive stop fitting locator must be used to assemble hose assemblies.
FC829-10 | FT1380-200-M280 |  | 1.085 | N/A | Aeroquip | FC829 | 10 | Alternate Crimp | FT1370_Group-(FT1370,FT1380P) | Alternate Crimp | 0.006 | 1.035 | ±.030 | 0.008 | N/A | N/A | N/A | N/A | N/A | 1) Positive stop fitting locator must be used to assemble hose assemblies.
FC829-10 | FT1380-275-M280 |  | 1.085 | N/A | Aeroquip | FC829 | 10 | Alternate Crimp | FT1370_Group-(FT1370,FT1380P) | Alternate Crimp | 0.006 | 1.035 | ±.030 | 0.008 | N/A | N/A | N/A | N/A | N/A | 1) Positive stop fitting locator must be used to assemble hose assemblies.
FC829-10 | FT1381-200-M280 |  | 1.085 | N/A | Aeroquip | FC829 | 10 | Alternate Crimp | FT1370_Group-(FT1370,FT1380P) | Alternate Crimp | 0.006 | 1.035 | ±.030 | 0.008 | N/A | N/A | N/A | N/A | N/A | 1) Positive stop fitting locator must be used to assemble hose assemblies.
FC829-10 | FT1380-200-M280 |  | 1.085 | 7 | Aeroquip | FC829 | 10 | Alternate Crimp | FT1380_Group-(FT1380,ET4020,ET1280) | Alternate Crimp | 0.006 | 1.035 | ±.030 | 0.008 | N/A | N/A | N/A | N/A | N/A | 1) Positive stop fitting locator must be used to assemble hose assemblies.
FC829-10 | FT1380-275-M280 |  | 1.085 | 7 | Aeroquip | FC829 | 10 | Alternate Crimp | FT1380_Group-(FT1380,ET4020,ET1280) | Alternate Crimp | 0.006 | 1.035 | ±.030 | 0.008 | N/A | N/A | N/A | N/A | N/A | 1) Positive stop fitting locator must be used to assemble hose assemblies.
FC829-10 | FT1381-200-M280 |  | 1.085 | 7 | Aeroquip | FC829 | 10 | Alternate Crimp | FT1380_Group-(FT1380,ET4020,ET1280) | Alternate Crimp | 0.006 | 1.035 | ±.030 | 0.008 | N/A | N/A | N/A | N/A | N/A | 1) Positive stop fitting locator must be used to assemble hose assemblies.
FC829-10 | FT1307-200-M280 |  | 1.085 | 193 | Aeroquip | FC829 | 10 | Alternate Crimp | FT1390_Group-(FT1390,ET4040) | Alternate Crimp | 0.006 | 1.035 | ±.030 | 0.008 | N/A | N/A | N/A | N/A | N/A | 1) Positive stop fitting locator must be used to assemble hose assemblies.
FC829-10 | ET5040DC-M280S |  | 1.085 | N/A | Aeroquip | FC829 | 10 | Alternate Crimp | ET5070_Group-(ET5040,ET5050,ET5070) | Alternate Crimp | 0.006 | 1.035 | ±.030 | 0.008 | N/A | N/A | N/A | N/A | N/A | 1) Positive stop fitting locator must be used to assemble hose assemblies.
FC835-08 | FT1330-275-M210 |  | 0.835 | N/A | Aeroquip | FC835 | 08 | Flat Teflon Crimp | FT1330_Group-(FT1330,FT1320) | Flat Teflon Crimp | 0.005 | See Notes |  | 0.006 | N/A | N/A | N/A | N/A | N/A | 1) Positive backstop optional for -08. 2) Crimp full length of socket. 3) Use of lubricant during fitting assembly is optional. 4) Target Setting value is applicable for FT1330 machine only.
FC839B-04 | FT1380-200-M150 |  | 0.61 | 64 | Aeroquip | FC839B | 04 | Global Skive Crimp | ET1187 | Global Skive Crimp | 0.006 | See Notes |  | 0.008 | N/A | N/A | N/A | N/A | N/A | 1) Crimp full length of socket. 2) External skive length = 0.640 inch
FC839B-04 | FT1380-275-M150 |  | 0.61 | 64 | Aeroquip | FC839B | 04 | Global Skive Crimp | ET1187 | Global Skive Crimp | 0.006 | See Notes |  | 0.008 | N/A | N/A | N/A | N/A | N/A | 1) Crimp full length of socket. 2) External skive length = 0.640 inch
FC839B-04 | FT1307-200-M150 |  | 0.61 | 229 | Aeroquip | FC839B | 04 | Global Skive Crimp | ET1290 | Global Skive Crimp | 0.006 | See Notes |  | 0.008 | N/A | N/A | N/A | N/A | N/A | 1) Crimp full length of socket. 2) External skive length = 0.640 inch
FC839B-04 | FT1307-200-M150 |  | 0.61 | 294 | Aeroquip | FC839B | 04 | Global Skive Crimp | ET1290 | Global Skive Crimp | 0.006 | See Notes |  | 0.008 | N/A | N/A | N/A | N/A | N/A | 1) Crimp full length of socket. 2) External skive length = 0.640 inch
FC839B-04 | FT1307-200-M150 |  | 0.61 | N/A | Aeroquip | FC839B | 04 | Global Skive Crimp | FT1204_Group-(FT1204,FT1209,FT1244,FT1307) | Global Skive Crimp | 0.006 | See Notes |  | 0.008 | N/A | N/A | N/A | N/A | N/A | 1) Crimp full length of socket. 2) External skive length = 0.640 inch
FC839B-04 | FT1330-200-2 |  | 0.61 | N/A | Aeroquip | FC839B | 04 | Global Skive Crimp | FT1330_Group-(FT1330,FT1320) | Global Skive Crimp | 0.006 | See Notes |  | 0.008 | N/A | N/A | N/A | N/A | N/A | 1) Crimp full length of socket. 2) Target Setting value is applicable for FT1330 machine only. External skive length = 0.64 inch
FC839B-04 | FT1330-200-M150 |  | 0.61 | N/A | Aeroquip | FC839B | 04 | Global Skive Crimp | FT1330_Group-(FT1330,FT1320) | Global Skive Crimp | 0.006 | See Notes |  | 0.008 | N/A | N/A | N/A | N/A | N/A | 1) Crimp full length of socket. 2) Target Setting value is applicable for FT1330 machine only. External skive length = 0.64 inch
FC839B-04 | FT1330-275-M150 |  | 0.61 | N/A | Aeroquip | FC839B | 04 | Global Skive Crimp | FT1330_Group-(FT1330,FT1320) | Global Skive Crimp | 0.006 | See Notes |  | 0.008 | N/A | N/A | N/A | N/A | N/A | 1) Crimp full length of socket. 2) Target Setting value is applicable for FT1330 machine only. External skive length = 0.64 inch
FC839B-04 | FT1307-200-M150 |  | 0.61 | 729 | Aeroquip | FC839B | 04 | Global Skive Crimp | FT1340_Group-(FT1340,FT1360) | Global Skive Crimp | 0.006 | See Notes |  | 0.008 | N/A | N/A | N/A | N/A | N/A | 1) Crimp full length of socket. 2) External skive length = 0.640 inch
FC839B-04 | FT1307-200-M150 |  | 0.61 | 861 | Aeroquip | FC839B | 04 | Global Skive Crimp | FT1340_Group-(FT1340,FT1360) | Global Skive Crimp | 0.006 | See Notes |  | 0.008 | N/A | N/A | N/A | N/A | N/A | 1) Crimp full length of socket. 2) External skive length = 0.640 inch
FC839B-04 | FT1380-200-M150 |  | 0.61 | N/A | Aeroquip | FC839B | 04 | Global Skive Crimp | FT1370_Group-(FT1370,FT1380P) | Global Skive Crimp | 0.006 | See Notes |  | 0.008 | N/A | N/A | N/A | N/A | N/A | 1) Crimp full length of socket. 2) External skive length = 0.640 inch
FC839B-04 | FT1380-275-M150 |  | 0.61 | N/A | Aeroquip | FC839B | 04 | Global Skive Crimp | FT1370_Group-(FT1370,FT1380P) | Global Skive Crimp | 0.006 | See Notes |  | 0.008 | N/A | N/A | N/A | N/A | N/A | 1) Crimp full length of socket. 2) External skive length = 0.640 inch
FC839B-04 | FT1380-200-M150 |  | 0.61 | 64 | Aeroquip | FC839B | 04 | Global Skive Crimp | FT1380_Group-(FT1380,ET4020,ET1280) | Global Skive Crimp | 0.006 | See Notes |  | 0.008 | N/A | N/A | N/A | N/A | N/A | 1) Crimp full length of socket. 2) External skive length = 0.640 inch
FC839B-04 | FT1380-275-M150 |  | 0.61 | 64 | Aeroquip | FC839B | 04 | Global Skive Crimp | FT1380_Group-(FT1380,ET4020,ET1280) | Global Skive Crimp | 0.006 | See Notes |  | 0.008 | N/A | N/A | N/A | N/A | N/A | 1) Crimp full length of socket. 2) External skive length = 0.640 inch
FC839B-04 | FT1307-200-M150 |  | 0.61 | 229 | Aeroquip | FC839B | 04 | Global Skive Crimp | FT1390_Group-(FT1390,ET4040) | Global Skive Crimp | 0.006 | See Notes |  | 0.008 | N/A | N/A | N/A | N/A | N/A | 1) Crimp full length of socket. 2) External skive length = 0.640 inch
FC839B-04 | ET5040DC-M150S |  | 0.61 | N/A | Aeroquip | FC839B | 04 | Global Skive Crimp | ET5070_Group-(ET5040,ET5050,ET5070) | Global Skive Crimp | 0.006 | See Notes |  | 0.008 | N/A | N/A | N/A | N/A | N/A | 1) Crimp full length of socket. External skive length = 0.64 inch
FC839B-04 | ET313DC-4Z | X | 0.625 | N/A | Aeroquip | FC839B | 04 | 1A/Z Series | ET1000 | 1A/Z Series | 0.006 | See Notes |  | 0.008 | ET313SR-060A | Yellow | FSU | N/A | ET1000AR-001 | 1) Finished crimp ends at the scribe mark ±0.75mm (±.030 in).
FC839B-04 | ET400DC-M150S |  | 0.625 | N/A | Aeroquip | FC839B | 04 | 1A/Z Series | ET1000 | 1A/Z Series | 0.006 | See Notes |  | 0.008 | ET1000SR-M100A | Purple | FSU | N/A | ET1000AR-001 | 1) Finished crimp ends at the scribe mark ±0.75mm (±.030 in).
FC839B-04 | FT1380-200-M150 |  | 0.625 | 79 | Aeroquip | FC839B | 04 | 1A/Z Series | ET1187 | 1A/Z Series | 0.006 | See Notes |  | 0.008 | N/A | N/A | N/A | N/A | N/A | 1) Finished crimp ends at the scribe mark ±0.75mm (±.030 in).
FC839B-04 | FT1380-275-M150 |  | 0.625 | 79 | Aeroquip | FC839B | 04 | 1A/Z Series | ET1187 | 1A/Z Series | 0.006 | See Notes |  | 0.008 | N/A | N/A | N/A | N/A | N/A | 1) Finished crimp ends at the scribe mark ±0.75mm (±.030 in).
FC839B-04 | FT1307-200-M150 |  | 0.625 | 244 | Aeroquip | FC839B | 04 | 1A/Z Series | ET1290 | 1A/Z Series | 0.006 | See Notes |  | 0.008 | N/A | N/A | N/A | N/A | N/A | 1) Finished crimp ends at the scribe mark ±0.75mm (±.030 in).
FC839B-04 | FT1307-200-M150 |  | 0.625 | 309 | Aeroquip | FC839B | 04 | 1A/Z Series | ET1290 | 1A/Z Series | 0.006 | See Notes |  | 0.008 | N/A | N/A | N/A | N/A | N/A | 1) Finished crimp ends at the scribe mark ±0.75mm (±.030 in).
FC839B-04 | ET525DC-4Z | X | 0.625 | N/A | Aeroquip | FC839B | 04 | 1A/Z Series | ET4001_Group-(ET4000,ET4001) | 1A/Z Series | 0.006 | See Notes |  | 0.008 | ET525SR-075A | Red | FSU | ET4000AR-001 | None | 1) Finished crimp ends at the scribe mark ±0.75mm (±.030 in).
FC839B-04 | ET5040DC-M150S |  | 0.625 | N/A | Aeroquip | FC839B | 04 | 1A/Z Series | ET5070_Group-(ET5040,ET5050,ET5070) | 1A/Z Series | 0.006 | See Notes |  | 0.008 | N/A | N/A | N/A | N/A | N/A | 1) Finished crimp ends at the scribe mark ±0.75mm (±.030 in).
FC839B-04 | FT1307-200-M150 |  | 0.625 | N/A | Aeroquip | FC839B | 04 | 1A/Z Series | FT1204_Group-(FT1204,FT1209,FT1244,FT1307) | 1A/Z Series | 0.006 | See Notes |  | 0.008 | N/A | N/A | N/A | N/A | N/A | 1) Finished crimp ends at the scribe mark ±0.75mm (±.030 in).
FC839B-04 | FT1330-200-2 |  | 0.625 | N/A | Aeroquip | FC839B | 04 | 1A/Z Series | FT1330_Group-(FT1330,FT1320) | 1A/Z Series | 0.006 | See Notes |  | 0.008 | N/A | N/A | N/A | N/A | N/A | 1) Finished crimp ends at the scribe mark ±0.75mm (±.030 in). 2) Target Setting value is applicable for FT1330 machine only.
FC839B-04 | FT1330-200-M150 |  | 0.625 | N/A | Aeroquip | FC839B | 04 | 1A/Z Series | FT1330_Group-(FT1330,FT1320) | 1A/Z Series | 0.006 | See Notes |  | 0.008 | N/A | N/A | N/A | N/A | N/A | 1) Finished crimp ends at the scribe mark ±0.75mm (±.030 in). 2) Target Setting value is applicable for FT1330 machine only.
FC839B-04 | FT1330-275-M150 |  | 0.625 | N/A | Aeroquip | FC839B | 04 | 1A/Z Series | FT1330_Group-(FT1330,FT1320) | 1A/Z Series | 0.006 | See Notes |  | 0.008 | N/A | N/A | N/A | N/A | N/A | 1) Finished crimp ends at the scribe mark ±0.75mm (±.030 in). 2) Target Setting value is applicable for FT1330 machine only.
FC839B-04 | FT1307-200-M150 |  | 0.625 | 699 | Aeroquip | FC839B | 04 | 1A/Z Series | FT1340_Group-(FT1340,FT1360) | 1A/Z Series | 0.006 | See Notes |  | 0.008 | N/A | N/A | N/A | N/A | N/A | 1) Finished crimp ends at the scribe mark ±0.75mm (±.030 in).
FC839B-04 | FT1307-200-M150 |  | 0.625 | 831 | Aeroquip | FC839B | 04 | 1A/Z Series | FT1340_Group-(FT1340,FT1360) | 1A/Z Series | 0.006 | See Notes |  | 0.008 | N/A | N/A | N/A | N/A | N/A | 1) Finished crimp ends at the scribe mark ±0.75mm (±.030 in).
FC839B-04 | FT1380-200-M150 |  | 0.625 | N/A | Aeroquip | FC839B | 04 | 1A/Z Series | FT1370_Group-(FT1370,FT1380P) | 1A/Z Series | 0.006 | See Notes |  | 0.008 | N/A | N/A | N/A | N/A | N/A | 1) Finished crimp ends at the scribe mark ±0.75mm (±.030 in).
FC839B-04 | FT1380-275-M150 |  | 0.625 | N/A | Aeroquip | FC839B | 04 | 1A/Z Series | FT1370_Group-(FT1370,FT1380P) | 1A/Z Series | 0.006 | See Notes |  | 0.008 | N/A | N/A | N/A | N/A | N/A | 1) Finished crimp ends at the scribe mark ±0.75mm (±.030 in).
FC839B-04 | FT1380-200-M150 |  | 0.625 | 79 | Aeroquip | FC839B | 04 | 1A/Z Series | FT1380_Group-(FT1380,ET4020,ET1280) | 1A/Z Series | 0.006 | See Notes |  | 0.008 | N/A | N/A | N/A | N/A | N/A | 1) Finished crimp ends at the scribe mark ±0.75mm (±.030 in).
FC839B-04 | FT1380-275-M150 |  | 0.625 | 79 | Aeroquip | FC839B | 04 | 1A/Z Series | FT1380_Group-(FT1380,ET4020,ET1280) | 1A/Z Series | 0.006 | See Notes |  | 0.008 | N/A | N/A | N/A | N/A | N/A | 1) Finished crimp ends at the scribe mark ±0.75mm (±.030 in).
FC839B-04 | FT1307-200-M150 |  | 0.625 | 244 | Aeroquip | FC839B | 04 | 1A/Z Series | FT1390_Group-(FT1390,ET4040) | 1A/Z Series | 0.006 | See Notes |  | 0.008 | N/A | N/A | N/A | N/A | N/A | 1) Finished crimp ends at the scribe mark ±0.75mm (±.030 in).
FC839B-04 | ET313DC-4Z | X | 0.625 | N/A | Aeroquip | FC839B | 04 | 1A/Z Series | T-400 | 1A/Z Series | 0.006 | See Notes |  | 0.008 | ET313SR-060A | Yellow | FSU | T-400-8 | None | 1) Finished crimp ends at the scribe mark ±0.75mm (±.030 in).
FC839B-04 | ET525DC-4Z | X | 0.625 | N/A | Aeroquip | FC839B | 04 | 1A/Z Series | T-410_Group-(T-410,T-440,T-440-1) | 1A/Z Series | 0.006 | See Notes |  | 0.008 | ET525SR-075A | Red | FSU | T-410-26 | None | 1) Finished crimp ends at the scribe mark ±0.75mm (±.030 in).
FC839B-04 | ET400DC-M150S |  | 0.625 | N/A | Aeroquip | FC839B | 04 | 1A/Z Series | T-420_Group-(T-420,T-480,ET3000) | 1A/Z Series | 0.006 | See Notes |  | 0.008 | ET1000SR-M100A | Purple | FSU | ET425AR-14 | ET425AR-15 | 1) Finished crimp ends at the scribe mark ±0.75mm (±.030 in).
FC839B-04 | ET400DC-M150S |  | 0.625 | N/A | Aeroquip | FC839B | 04 | 1A/Z Series | T-420_Group-(T-420,T-480,ET3000) | 1A/Z Series | 0.006 | See Notes |  | 0.008 | ET1000SR-M100A | Purple | FSU | T-420-26 | T-420-25 | 1) Finished crimp ends at the scribe mark ±0.75mm (±.030 in).
FC839B-04 | ET425DC-4Z | X | 0.625 | N/A | Aeroquip | FC839B | 04 | 1A/Z Series | T-420_Group-(T-420,T-480,ET3000) | 1A/Z Series | 0.006 | See Notes |  | 0.008 | ET425SR-060A | Yellow | FSU | ET425AR-14 | None | 1) Finished crimp ends at the scribe mark ±0.75mm (±.030 in).
FC839B-04 | ET313DC-4Z | X | 0.625 | N/A | Aeroquip | FC839B | 04 | 1A/Z Series | T-460_Group-(T-460,T-462,T-465) | 1A/Z Series | 0.006 | See Notes |  | 0.008 | ET313SR-060A | Yellow | FSU | N/A | None | 1) Finished crimp ends at the scribe mark ±0.75mm (±.030 in).
FC839B-06 | FT1380-200-M210 |  | 0.82 | 38 | Aeroquip | FC839B | 06 | Global Skive Crimp | ET1187 | Global Skive Crimp | 0.006 | See Notes |  | 0.008 | N/A | N/A | N/A | N/A | N/A | 1) Crimp full length of socket. External skive length = 0.65 inch
FC839B-06 | FT1380-275-M210 |  | 0.82 | 38 | Aeroquip | FC839B | 06 | Global Skive Crimp | ET1187 | Global Skive Crimp | 0.006 | See Notes |  | 0.008 | N/A | N/A | N/A | N/A | N/A | 1) Crimp full length of socket. External skive length = 0.65 inch
FC839B-06 | FT1307-200-M210 |  | 0.82 | 203 | Aeroquip | FC839B | 06 | Global Skive Crimp | ET1290 | Global Skive Crimp | 0.006 | See Notes |  | 0.008 | N/A | N/A | N/A | N/A | N/A | 1) Crimp full length of socket. External skive length = 0.65 inch
FC839B-06 | FT1307-200-M210 |  | 0.82 | N/A | Aeroquip | FC839B | 06 | Global Skive Crimp | FT1204_Group-(FT1204,FT1209,FT1244,FT1307) | Global Skive Crimp | 0.006 | See Notes |  | 0.008 | N/A | N/A | N/A | N/A | N/A | 1) Crimp full length of socket. External skive length = 0.65 inch
FC839B-06 | FT1330-200-3 |  | 0.82 | N/A | Aeroquip | FC839B | 06 | Global Skive Crimp | FT1330_Group-(FT1330,FT1320) | Global Skive Crimp | 0.006 | See Notes |  | 0.008 | N/A | N/A | N/A | N/A | N/A | 1) Crimp full length of socket. 2) Target Setting value is applicable for FT1330 machine only. External skive length = 0.65 inch
FC839B-06 | FT1330-200-M210 |  | 0.82 | N/A | Aeroquip | FC839B | 06 | Global Skive Crimp | FT1330_Group-(FT1330,FT1320) | Global Skive Crimp | 0.006 | See Notes |  | 0.008 | N/A | N/A | N/A | N/A | N/A | 1) Crimp full length of socket. 2) Target Setting value is applicable for FT1330 machine only. External skive length = 0.65 inch
FC839B-06 | FT1330-275-M210 |  | 0.82 | N/A | Aeroquip | FC839B | 06 | Global Skive Crimp | FT1330_Group-(FT1330,FT1320) | Global Skive Crimp | 0.006 | See Notes |  | 0.008 | N/A | N/A | N/A | N/A | N/A | 1) Crimp full length of socket. 2) Target Setting value is applicable for FT1330 machine only. External skive length = 0.65 inch
FC839B-06 | FT1307-200-M210 |  | 0.82 | 914 | Aeroquip | FC839B | 06 | Global Skive Crimp | FT1340_Group-(FT1340,FT1360) | Global Skive Crimp | 0.006 | See Notes |  | 0.008 | N/A | N/A | N/A | N/A | N/A | 1) Crimp full length of socket. External skive length = 0.65 inch
FC839B-06 | FT1380-200-M210 |  | 0.82 | N/A | Aeroquip | FC839B | 06 | Global Skive Crimp | FT1370_Group-(FT1370,FT1380P) | Global Skive Crimp | 0.006 | See Notes |  | 0.008 | N/A | N/A | N/A | N/A | N/A | 1) Crimp full length of socket. External skive length = 0.65 inch
FC839B-06 | FT1380-275-M210 |  | 0.82 | N/A | Aeroquip | FC839B | 06 | Global Skive Crimp | FT1370_Group-(FT1370,FT1380P) | Global Skive Crimp | 0.006 | See Notes |  | 0.008 | N/A | N/A | N/A | N/A | N/A | 1) Crimp full length of socket. External skive length = 0.65 inch
FC839B-06 | FT1380-200-M210 |  | 0.82 | 38 | Aeroquip | FC839B | 06 | Global Skive Crimp | FT1380_Group-(FT1380,ET4020,ET1280) | Global Skive Crimp | 0.006 | See Notes |  | 0.008 | N/A | N/A | N/A | N/A | N/A | 1) Crimp full length of socket. External skive length = 0.65 inch
FC839B-06 | FT1380-275-M210 |  | 0.82 | 38 | Aeroquip | FC839B | 06 | Global Skive Crimp | FT1380_Group-(FT1380,ET4020,ET1280) | Global Skive Crimp | 0.006 | See Notes |  | 0.008 | N/A | N/A | N/A | N/A | N/A | 1) Crimp full length of socket. External skive length = 0.65 inch
FC839B-06 | FT1307-200-M210 |  | 0.82 | 203 | Aeroquip | FC839B | 06 | Global Skive Crimp | FT1390_Group-(FT1390,ET4040) | Global Skive Crimp | 0.006 | See Notes |  | 0.008 | N/A | N/A | N/A | N/A | N/A | 1) Crimp full length of socket. External skive length = 0.65 inch
FC839B-06 | ET5040DC-M210S |  | 0.82 | N/A | Aeroquip | FC839B | 06 | Global Skive Crimp | ET5070_Group-(ET5040,ET5050,ET5070) | Global Skive Crimp | 0.006 | See Notes |  | 0.008 | N/A | N/A | N/A | N/A | N/A | 1) Crimp full length of socket. External skive length = 0.65 inch
FC839B-06 | ET313DC-6Z | X | 0.775 | N/A | Aeroquip | FC839B | 06 | 1A/Z Series | ET1000 | 1A/Z Series | 0.006 | See Notes |  | 0.008 | ET313SR-075A | Red | FSU | N/A | ET1000AR-001 | 1) Finished crimp ends at the scribe mark ±0.75mm (±.030 in).
FC839B-06 | ET400DC-M195S |  | 0.775 | N/A | Aeroquip | FC839B | 06 | 1A/Z Series | ET1000 | 1A/Z Series | 0.006 | See Notes |  | 0.008 | T-400-37 | Green | FSU | N/A | ET1000AR-001 | 1) Finished crimp ends at the scribe mark ±0.75mm (±.030 in).
FC839B-06 | ET401DC-M195S |  | 0.775 | N/A | Aeroquip | FC839B | 06 | 1A/Z Series | ET1000 | 1A/Z Series | 0.006 | See Notes |  | 0.008 | T-400-37 | Green | FSU | N/A | ET1000AR-001 | 1) Finished crimp ends at the scribe mark ±0.75mm (±.030 in).
FC839B-06 | FT1380-200-M180 |  | 0.775 | 111 | Aeroquip | FC839B | 06 | 1A/Z Series | ET1187 | 1A/Z Series | 0.006 | See Notes |  | 0.008 | N/A | N/A | N/A | N/A | N/A | 1) Finished crimp ends at the scribe mark ±0.75mm (±.030 in).
FC839B-06 | FT1380-275-M180 |  | 0.775 | 111 | Aeroquip | FC839B | 06 | 1A/Z Series | ET1187 | 1A/Z Series | 0.006 | See Notes |  | 0.008 | N/A | N/A | N/A | N/A | N/A | 1) Finished crimp ends at the scribe mark ±0.75mm (±.030 in).
FC839B-06 | FT1307-200-M180 |  | 0.775 | 276 | Aeroquip | FC839B | 06 | 1A/Z Series | ET1290 | 1A/Z Series | 0.006 | See Notes |  | 0.008 | N/A | N/A | N/A | N/A | N/A | 1) Finished crimp ends at the scribe mark ±0.75mm (±.030 in).
FC839B-06 | FT1307-200-M180 |  | 0.775 | 341 | Aeroquip | FC839B | 06 | 1A/Z Series | ET1290 | 1A/Z Series | 0.006 | See Notes |  | 0.008 | N/A | N/A | N/A | N/A | N/A | 1) Finished crimp ends at the scribe mark ±0.75mm (±.030 in).
FC839B-06 | ET525DC-6Z | X | 0.775 | N/A | Aeroquip | FC839B | 06 | 1A/Z Series | ET4001_Group-(ET4000,ET4001) | 1A/Z Series | 0.006 | See Notes |  | 0.008 | ET525SR-090A | White | FSU | ET4000AR-001 | None | 1) Finished crimp ends at the scribe mark ±0.75mm (±.030 in).
FC839B-06 | ET5040DC-M180S |  | 0.775 | N/A | Aeroquip | FC839B | 06 | 1A/Z Series | ET5070_Group-(ET5040,ET5050,ET5070) | 1A/Z Series | 0.006 | See Notes |  | 0.008 | N/A | N/A | N/A | N/A | N/A | 1) Finished crimp ends at the scribe mark ±0.75mm (±.030 in).
FC839B-06 | FT1307-200-M180 |  | 0.775 | N/A | Aeroquip | FC839B | 06 | 1A/Z Series | FT1204_Group-(FT1204,FT1209,FT1244,FT1307) | 1A/Z Series | 0.006 | See Notes |  | 0.008 | N/A | N/A | N/A | N/A | N/A | 1) Finished crimp ends at the scribe mark ±0.75mm (±.030 in).
FC839B-06 | FT1330-200-2 |  | 0.775 | N/A | Aeroquip | FC839B | 06 | 1A/Z Series | FT1330_Group-(FT1330,FT1320) | 1A/Z Series | 0.006 | See Notes |  | 0.008 | N/A | N/A | N/A | N/A | N/A | 1) Finished crimp ends at the scribe mark ±0.75mm (±.030 in). 2) Target Setting value is applicable for FT1330 machine only.
FC839B-06 | FT1330-200-M180 |  | 0.775 | N/A | Aeroquip | FC839B | 06 | 1A/Z Series | FT1330_Group-(FT1330,FT1320) | 1A/Z Series | 0.006 | See Notes |  | 0.008 | N/A | N/A | N/A | N/A | N/A | 1) Finished crimp ends at the scribe mark ±0.75mm (±.030 in). 2) Target Setting value is applicable for FT1330 machine only.
FC839B-06 | FT1330-275-M180 |  | 0.775 | N/A | Aeroquip | FC839B | 06 | 1A/Z Series | FT1330_Group-(FT1330,FT1320) | 1A/Z Series | 0.006 | See Notes |  | 0.008 | N/A | N/A | N/A | N/A | N/A | 1) Finished crimp ends at the scribe mark ±0.75mm (±.030 in). 2) Target Setting value is applicable for FT1330 machine only.
FC839B-06 | FT1307-200-M180 |  | 0.775 | 634 | Aeroquip | FC839B | 06 | 1A/Z Series | FT1340_Group-(FT1340,FT1360) | 1A/Z Series | 0.006 | See Notes |  | 0.008 | N/A | N/A | N/A | N/A | N/A | 1) Finished crimp ends at the scribe mark ±0.75mm (±.030 in).
FC839B-06 | FT1307-200-M180 |  | 0.775 | 766 | Aeroquip | FC839B | 06 | 1A/Z Series | FT1340_Group-(FT1340,FT1360) | 1A/Z Series | 0.006 | See Notes |  | 0.008 | N/A | N/A | N/A | N/A | N/A | 1) Finished crimp ends at the scribe mark ±0.75mm (±.030 in).
FC839B-06 | FT1380-200-M180 |  | 0.775 | N/A | Aeroquip | FC839B | 06 | 1A/Z Series | FT1370_Group-(FT1370,FT1380P) | 1A/Z Series | 0.006 | See Notes |  | 0.008 | N/A | N/A | N/A | N/A | N/A | 1) Finished crimp ends at the scribe mark ±0.75mm (±.030 in).
FC839B-06 | FT1380-275-M180 |  | 0.775 | N/A | Aeroquip | FC839B | 06 | 1A/Z Series | FT1370_Group-(FT1370,FT1380P) | 1A/Z Series | 0.006 | See Notes |  | 0.008 | N/A | N/A | N/A | N/A | N/A | 1) Finished crimp ends at the scribe mark ±0.75mm (±.030 in).
FC839B-06 | FT1380-200-M180 |  | 0.775 | 111 | Aeroquip | FC839B | 06 | 1A/Z Series | FT1380_Group-(FT1380,ET4020,ET1280) | 1A/Z Series | 0.006 | See Notes |  | 0.008 | N/A | N/A | N/A | N/A | N/A | 1) Finished crimp ends at the scribe mark ±0.75mm (±.030 in).
FC839B-06 | FT1380-275-M180 |  | 0.775 | 111 | Aeroquip | FC839B | 06 | 1A/Z Series | FT1380_Group-(FT1380,ET4020,ET1280) | 1A/Z Series | 0.006 | See Notes |  | 0.008 | N/A | N/A | N/A | N/A | N/A | 1) Finished crimp ends at the scribe mark ±0.75mm (±.030 in).
FC839B-06 | FT1307-200-M180 |  | 0.775 | 276 | Aeroquip | FC839B | 06 | 1A/Z Series | FT1390_Group-(FT1390,ET4040) | 1A/Z Series | 0.006 | See Notes |  | 0.008 | N/A | N/A | N/A | N/A | N/A | 1) Finished crimp ends at the scribe mark ±0.75mm (±.030 in).
FC839B-06 | ET313DC-6Z | X | 0.775 | N/A | Aeroquip | FC839B | 06 | 1A/Z Series | T-400 | 1A/Z Series | 0.006 | See Notes |  | 0.008 | ET313SR-075A | Red | FSU | T-400-8 | None | 1) Finished crimp ends at the scribe mark ±0.75mm (±.030 in).
FC839B-06 | ET525DC-6Z | X | 0.775 | N/A | Aeroquip | FC839B | 06 | 1A/Z Series | T-410_Group-(T-410,T-440,T-440-1) | 1A/Z Series | 0.006 | See Notes |  | 0.008 | ET525SR-090A | White | FSU | T-410-26 | None | 1) Finished crimp ends at the scribe mark ±0.75mm (±.030 in).
FC839B-06 | ET400DC-M195S |  | 0.774 | N/A | Aeroquip | FC839B | 06 | 1A/Z Series | T-420_Group-(T-420,T-480,ET3000) | 1A/Z Series | 0.006 | See Notes |  | 0.008 | T-400-37 | Green | FSU | ET425AR-14 | ET425AR-15 | 1) Finished crimp ends at the scribe mark ±0.75mm (±.030 in).
FC839B-06 | ET400DC-M195S |  | 0.775 | N/A | Aeroquip | FC839B | 06 | 1A/Z Series | T-420_Group-(T-420,T-480,ET3000) | 1A/Z Series | 0.006 | See Notes |  | 0.008 | T-400-37 | Green | FSU | T-420-26 | T-420-25 | 1) Finished crimp ends at the scribe mark ±0.75mm (±.030 in).
FC839B-06 | ET401DC-M195S |  | 0.774 | N/A | Aeroquip | FC839B | 06 | 1A/Z Series | T-420_Group-(T-420,T-480,ET3000) | 1A/Z Series | 0.006 | See Notes |  | 0.008 | T-400-37 | Green | FSU | ET425AR-14 | ET425AR-15 | 1) Finished crimp ends at the scribe mark ±0.75mm (±.030 in).
FC839B-06 | ET401DC-M195S |  | 0.775 | N/A | Aeroquip | FC839B | 06 | 1A/Z Series | T-420_Group-(T-420,T-480,ET3000) | 1A/Z Series | 0.006 | See Notes |  | 0.008 | T-400-37 | Green | FSU | T-420-26 | T-420-25 | 1) Finished crimp ends at the scribe mark ±0.75mm (±.030 in).
FC839B-06 | ET425DC-6Z | X | 0.775 | N/A | Aeroquip | FC839B | 06 | 1A/Z Series | T-420_Group-(T-420,T-480,ET3000) | 1A/Z Series | 0.006 | See Notes |  | 0.008 | ET425SR-075A | Red | FSU | ET425AR-14 | None | 1) Finished crimp ends at the scribe mark ±0.75mm (±.030 in).
FC839B-06 | ET313DC-6Z | X | 0.775 | N/A | Aeroquip | FC839B | 06 | 1A/Z Series | T-460_Group-(T-460,T-462,T-465) | 1A/Z Series | 0.006 | See Notes |  | 0.008 | ET313SR-075A | Red | FSU | N/A | None | 1) Finished crimp ends at the scribe mark ±0.75mm (±.030 in).
FC839B-08 | FT1380-200-M210 |  | 0.915 | 133 | Aeroquip | FC839B | 08 | Global Skive Crimp | ET1187 | Global Skive Crimp | 0.006 | See Notes |  | 0.008 | N/A | N/A | N/A | N/A | N/A | 1) Crimp full length of socket. External skive length = 0.79 inch
FC839B-08 | FT1380-275-M210 |  | 0.915 | 133 | Aeroquip | FC839B | 08 | Global Skive Crimp | ET1187 | Global Skive Crimp | 0.006 | See Notes |  | 0.008 | N/A | N/A | N/A | N/A | N/A | 1) Crimp full length of socket. External skive length = 0.79 inch
FC839B-08 | FT1307-200-M210 |  | 0.915 | 298 | Aeroquip | FC839B | 08 | Global Skive Crimp | ET1290 | Global Skive Crimp | 0.006 | See Notes |  | 0.008 | N/A | N/A | N/A | N/A | N/A | 1) Crimp full length of socket. External skive length = 0.79 inch
FC839B-08 | FT1307-200-M210 |  | 0.915 | N/A | Aeroquip | FC839B | 08 | Global Skive Crimp | FT1204_Group-(FT1204,FT1209,FT1244,FT1307) | Global Skive Crimp | 0.006 | See Notes |  | 0.008 | N/A | N/A | N/A | N/A | N/A | 1) Crimp full length of socket. External skive length = 0.79 inch
FC839B-08 | FT1330-200-4 |  | 0.915 | N/A | Aeroquip | FC839B | 08 | Global Skive Crimp | FT1330_Group-(FT1330,FT1320) | Global Skive Crimp | 0.006 | See Notes |  | 0.008 | N/A | N/A | N/A | N/A | N/A | 1) Crimp full length of socket. 2) Target Setting value is applicable for FT1330 machine only. 3) External skive length = 0.79 inch
FC839B-08 | FT1330-200-M210 |  | 0.915 | N/A | Aeroquip | FC839B | 08 | Global Skive Crimp | FT1330_Group-(FT1330,FT1320) | Global Skive Crimp | 0.006 | See Notes |  | 0.008 | N/A | N/A | N/A | N/A | N/A | 1) Crimp full length of socket. 2) Target Setting value is applicable for FT1330 machine only. 3) External skive length = 0.79 inch
FC839B-08 | FT1330-275-M210 |  | 0.915 | N/A | Aeroquip | FC839B | 08 | Global Skive Crimp | FT1330_Group-(FT1330,FT1320) | Global Skive Crimp | 0.006 | See Notes |  | 0.008 | N/A | N/A | N/A | N/A | N/A | 1) Crimp full length of socket. 2) Target Setting value is applicable for FT1330 machine only. 3) External skive length = 0.79 inch
FC839B-08 | FT1307-200-M210 |  | 0.915 | 721 | Aeroquip | FC839B | 08 | Global Skive Crimp | FT1340_Group-(FT1340,FT1360) | Global Skive Crimp | 0.006 | See Notes |  | 0.008 | N/A | N/A | N/A | N/A | N/A | 1) Crimp full length of socket. External skive length = 0.79 inch
FC839B-08 | FT1380-200-M210 |  | 0.915 | N/A | Aeroquip | FC839B | 08 | Global Skive Crimp | FT1370_Group-(FT1370,FT1380P) | Global Skive Crimp | 0.006 | See Notes |  | 0.008 | N/A | N/A | N/A | N/A | N/A | 1) Crimp full length of socket. External skive length = 0.79 inch
FC839B-08 | FT1380-275-M210 |  | 0.915 | N/A | Aeroquip | FC839B | 08 | Global Skive Crimp | FT1370_Group-(FT1370,FT1380P) | Global Skive Crimp | 0.006 | See Notes |  | 0.008 | N/A | N/A | N/A | N/A | N/A | 1) Crimp full length of socket. External skive length = 0.79 inch
FC839B-08 | FT1380-200-M210 |  | 0.915 | 133 | Aeroquip | FC839B | 08 | Global Skive Crimp | FT1380_Group-(FT1380,ET4020,ET1280) | Global Skive Crimp | 0.006 | See Notes |  | 0.008 | N/A | N/A | N/A | N/A | N/A | 1) Crimp full length of socket. External skive length = 0.79 inch
FC839B-08 | FT1380-275-M210 |  | 0.915 | 133 | Aeroquip | FC839B | 08 | Global Skive Crimp | FT1380_Group-(FT1380,ET4020,ET1280) | Global Skive Crimp | 0.006 | See Notes |  | 0.008 | N/A | N/A | N/A | N/A | N/A | 1) Crimp full length of socket. External skive length = 0.79 inch
FC839B-08 | FT1307-200-M210 |  | 0.915 | 298 | Aeroquip | FC839B | 08 | Global Skive Crimp | FT1390_Group-(FT1390,ET4040) | Global Skive Crimp | 0.006 | See Notes |  | 0.008 | N/A | N/A | N/A | N/A | N/A | 1) Crimp full length of socket. External skive length = 0.79 inch
FC839B-08 | ET5040DC-M210S |  | 0.915 | N/A | Aeroquip | FC839B | 08 | Global Skive Crimp | ET5070_Group-(ET5040,ET5050,ET5070) | Global Skive Crimp | 0.006 | See Notes |  | 0.008 | N/A | N/A | N/A | N/A | N/A | 1) Crimp full length of socket. External skive length = 0.79 inch
FC839B-08 | ET313DC-8Z | X | 0.925 | N/A | Aeroquip | FC839B | 08 | 1A/Z Series | ET1000 | 1A/Z Series | 0.006 | See Notes |  | 0.008 | ET313SR-060A | Yellow | FSU | N/A | ET1000AR-001 | 1) Finished crimp ends at the scribe mark ±0.75mm (±.030 in).
FC839B-08 | ET400DC-M230S |  | 0.925 | N/A | Aeroquip | FC839B | 08 | 1A/Z Series | ET1000 | 1A/Z Series | 0.006 | See Notes |  | 0.008 | ET1000SR-M100A | Purple | FSU | N/A | ET1000AR-001 | 1) Finished crimp ends at the scribe mark ±0.75mm (±.030 in).
FC839B-08 | ET401DC-M230S |  | 0.925 | N/A | Aeroquip | FC839B | 08 | 1A/Z Series | ET1000 | 1A/Z Series | 0.006 | See Notes |  | 0.008 | ET1000SR-M100A | Purple | FSU | N/A | ET1000AR-001 | 1) Finished crimp ends at the scribe mark ±0.75mm (±.030 in).
FC839B-08 | FT1380-200-M210 |  | 0.925 | 143 | Aeroquip | FC839B | 08 | 1A/Z Series | ET1187 | 1A/Z Series | 0.006 | See Notes |  | 0.008 | N/A | N/A | N/A | N/A | N/A | 1) Finished crimp ends at the scribe mark ±0.75mm (±.030 in).
FC839B-08 | FT1380-275-M210 |  | 0.925 | 143 | Aeroquip | FC839B | 08 | 1A/Z Series | ET1187 | 1A/Z Series | 0.006 | See Notes |  | 0.008 | N/A | N/A | N/A | N/A | N/A | 1) Finished crimp ends at the scribe mark ±0.75mm (±.030 in).
FC839B-08 | FT1307-200-M210 |  | 0.925 | 308 | Aeroquip | FC839B | 08 | 1A/Z Series | ET1290 | 1A/Z Series | 0.006 | See Notes |  | 0.008 | N/A | N/A | N/A | N/A | N/A | 1) Finished crimp ends at the scribe mark ±0.75mm (±.030 in).
FC839B-08 | ET525DC-8Z | X | 0.925 | N/A | Aeroquip | FC839B | 08 | 1A/Z Series | ET4001_Group-(ET4000,ET4001) | 1A/Z Series | 0.006 | See Notes |  | 0.008 | ET525SR-090A | White | FSU | ET4000AR-001 | None | 1) Finished crimp ends at the scribe mark ±0.75mm (±.030 in).
FC839B-08 | ET5040DC-M210S |  | 0.925 | N/A | Aeroquip | FC839B | 08 | 1A/Z Series | ET5070_Group-(ET5040,ET5050,ET5070) | 1A/Z Series | 0.006 | See Notes |  | 0.008 | N/A | N/A | N/A | N/A | N/A | 1) Finished crimp ends at the scribe mark ±0.75mm (±.030 in).
FC839B-08 | FT1307-200-M210 |  | 0.925 | N/A | Aeroquip | FC839B | 08 | 1A/Z Series | FT1204_Group-(FT1204,FT1209,FT1244,FT1307) | 1A/Z Series | 0.006 | See Notes |  | 0.008 | N/A | N/A | N/A | N/A | N/A | 1) Finished crimp ends at the scribe mark ±0.75mm (±.030 in).
FC839B-08 | FT1330-200-4 |  | 0.925 | N/A | Aeroquip | FC839B | 08 | 1A/Z Series | FT1330_Group-(FT1330,FT1320) | 1A/Z Series | 0.006 | See Notes |  | 0.008 | N/A | N/A | N/A | N/A | N/A | 1) Finished crimp ends at the scribe mark ±0.75mm (±.030 in). 2) Target Setting value is applicable for FT1330 machine only.
FC839B-08 | FT1330-200-M210 |  | 0.925 | N/A | Aeroquip | FC839B | 08 | 1A/Z Series | FT1330_Group-(FT1330,FT1320) | 1A/Z Series | 0.006 | See Notes |  | 0.008 | N/A | N/A | N/A | N/A | N/A | 1) Finished crimp ends at the scribe mark ±0.75mm (±.030 in). 2) Target Setting value is applicable for FT1330 machine only.
FC839B-08 | FT1330-275-M210 |  | 0.925 | N/A | Aeroquip | FC839B | 08 | 1A/Z Series | FT1330_Group-(FT1330,FT1320) | 1A/Z Series | 0.006 | See Notes |  | 0.008 | N/A | N/A | N/A | N/A | N/A | 1) Finished crimp ends at the scribe mark ±0.75mm (±.030 in). 2) Target Setting value is applicable for FT1330 machine only.
FC839B-08 | FT1307-200-M210 |  | 0.925 | 701 | Aeroquip | FC839B | 08 | 1A/Z Series | FT1340_Group-(FT1340,FT1360) | 1A/Z Series | 0.006 | See Notes |  | 0.008 | N/A | N/A | N/A | N/A | N/A | 1) Finished crimp ends at the scribe mark ±0.75mm (±.030 in).
FC839B-08 | FT1380-200-M210 |  | 0.925 | N/A | Aeroquip | FC839B | 08 | 1A/Z Series | FT1370_Group-(FT1370,FT1380P) | 1A/Z Series | 0.006 | See Notes |  | 0.008 | N/A | N/A | N/A | N/A | N/A | 1) Finished crimp ends at the scribe mark ±0.75mm (±.030 in).
FC839B-08 | FT1380-275-M210 |  | 0.925 | N/A | Aeroquip | FC839B | 08 | 1A/Z Series | FT1370_Group-(FT1370,FT1380P) | 1A/Z Series | 0.006 | See Notes |  | 0.008 | N/A | N/A | N/A | N/A | N/A | 1) Finished crimp ends at the scribe mark ±0.75mm (±.030 in).
FC839B-08 | FT1380-200-M210 |  | 0.925 | 143 | Aeroquip | FC839B | 08 | 1A/Z Series | FT1380_Group-(FT1380,ET4020,ET1280) | 1A/Z Series | 0.006 | See Notes |  | 0.008 | N/A | N/A | N/A | N/A | N/A | 1) Finished crimp ends at the scribe mark ±0.75mm (±.030 in).
FC839B-08 | FT1380-275-M210 |  | 0.925 | 143 | Aeroquip | FC839B | 08 | 1A/Z Series | FT1380_Group-(FT1380,ET4020,ET1280) | 1A/Z Series | 0.006 | See Notes |  | 0.008 | N/A | N/A | N/A | N/A | N/A | 1) Finished crimp ends at the scribe mark ±0.75mm (±.030 in).
FC839B-08 | FT1307-200-M210 |  | 0.925 | 308 | Aeroquip | FC839B | 08 | 1A/Z Series | FT1390_Group-(FT1390,ET4040) | 1A/Z Series | 0.006 | See Notes |  | 0.008 | N/A | N/A | N/A | N/A | N/A | 1) Finished crimp ends at the scribe mark ±0.75mm (±.030 in).
FC839B-08 | ET313DC-8Z | X | 0.925 | N/A | Aeroquip | FC839B | 08 | 1A/Z Series | T-400 | 1A/Z Series | 0.006 | See Notes |  | 0.008 | ET313SR-060A | Yellow | FSU | T-400-8 | None | 1) Finished crimp ends at the scribe mark ±0.75mm (±.030 in).
FC839B-08 | ET525DC-8Z | X | 0.925 | N/A | Aeroquip | FC839B | 08 | 1A/Z Series | T-410_Group-(T-410,T-440,T-440-1) | 1A/Z Series | 0.006 | See Notes |  | 0.008 | ET525SR-090A | White | FSU | T-410-26 | None | 1) Finished crimp ends at the scribe mark ±0.75mm (±.030 in).
FC839B-08 | ET400DC-M230S |  | 0.925 | N/A | Aeroquip | FC839B | 08 | 1A/Z Series | T-420_Group-(T-420,T-480,ET3000) | 1A/Z Series | 0.006 | See Notes |  | 0.008 | ET1000SR-M100A | Purple | FSU | ET425AR-14 | ET425AR-15 | 1) Finished crimp ends at the scribe mark ±0.75mm (±.030 in).
FC839B-08 | ET400DC-M230S |  | 0.925 | N/A | Aeroquip | FC839B | 08 | 1A/Z Series | T-420_Group-(T-420,T-480,ET3000) | 1A/Z Series | 0.006 | See Notes |  | 0.008 | ET1000SR-M100A | Purple | FSU | T-420-26 | T-420-25 | 1) Finished crimp ends at the scribe mark ±0.75mm (±.030 in).
FC839B-08 | ET401DC-M230S |  | 0.925 | N/A | Aeroquip | FC839B | 08 | 1A/Z Series | T-420_Group-(T-420,T-480,ET3000) | 1A/Z Series | 0.006 | See Notes |  | 0.008 | ET1000SR-M100A | Purple | FSU | ET425AR-14 | ET425AR-15 | 1) Finished crimp ends at the scribe mark ±0.75mm (±.030 in).
FC839B-08 | ET401DC-M230S |  | 0.925 | N/A | Aeroquip | FC839B | 08 | 1A/Z Series | T-420_Group-(T-420,T-480,ET3000) | 1A/Z Series | 0.006 | See Notes |  | 0.008 | ET1000SR-M100A | Purple | FSU | T-420-26 | T-420-25 | 1) Finished crimp ends at the scribe mark ±0.75mm (±.030 in).
FC839B-08 | ET425DC-8Z | X | 0.925 | N/A | Aeroquip | FC839B | 08 | 1A/Z Series | T-420_Group-(T-420,T-480,ET3000) | 1A/Z Series | 0.006 | See Notes |  | 0.008 | ET425SR-075A | Red | FSU | ET425AR-14 | None | 1) Finished crimp ends at the scribe mark ±0.75mm (±.030 in).
FC839B-08 | ET313DC-8Z | X | 0.925 | N/A | Aeroquip | FC839B | 08 | 1A/Z Series | T-460_Group-(T-460,T-462,T-465) | 1A/Z Series | 0.006 | See Notes |  | 0.008 | ET313SR-060A | Yellow | FSU | N/A | None | 1) Finished crimp ends at the scribe mark ±0.75mm (±.030 in).
FC839B-10 | FT1380-200-M240 |  | 1.015 | 115 | Aeroquip | FC839B | 10 | Global Skive Crimp | ET1187 | Global Skive Crimp | 0.006 | See Notes |  | 0.008 | N/A | N/A | N/A | N/A | N/A | 1) Crimp full length of socket. External skive length = 0.83 inch
FC839B-10 | FT1380-275-M240 |  | 1.015 | 115 | Aeroquip | FC839B | 10 | Global Skive Crimp | ET1187 | Global Skive Crimp | 0.006 | See Notes |  | 0.008 | N/A | N/A | N/A | N/A | N/A | 1) Crimp full length of socket. External skive length = 0.83 inch
FC839B-10 | FT1307-200-M240 |  | 1.015 | 280 | Aeroquip | FC839B | 10 | Global Skive Crimp | ET1290 | Global Skive Crimp | 0.006 | See Notes |  | 0.008 | N/A | N/A | N/A | N/A | N/A | 1) Crimp full length of socket. External skive length = 0.83 inch
FC839B-10 | FT1307-200-M240 |  | 1.015 | 345 | Aeroquip | FC839B | 10 | Global Skive Crimp | ET1290 | Global Skive Crimp | 0.006 | See Notes |  | 0.008 | N/A | N/A | N/A | N/A | N/A | 1) Crimp full length of socket. External skive length = 0.83 inch
FC839B-10 | FT1307-200-M240 |  | 1.015 | N/A | Aeroquip | FC839B | 10 | Global Skive Crimp | FT1204_Group-(FT1204,FT1209,FT1244,FT1307) | Global Skive Crimp | 0.006 | See Notes |  | 0.008 | N/A | N/A | N/A | N/A | N/A | 1) Crimp full length of socket. External skive length = 0.83 inch
FC839B-10 | FT1330-200-4 |  | 1.015 | N/A | Aeroquip | FC839B | 10 | Global Skive Crimp | FT1330_Group-(FT1330,FT1320) | Global Skive Crimp | 0.006 | See Notes |  | 0.008 | N/A | N/A | N/A | N/A | N/A | 1) Crimp full length of socket. 2) Target Setting value is applicable for FT1330 machine only. External skive length = 0.83 inch
FC839B-10 | FT1330-200-M240 |  | 1.015 | N/A | Aeroquip | FC839B | 10 | Global Skive Crimp | FT1330_Group-(FT1330,FT1320) | Global Skive Crimp | 0.006 | See Notes |  | 0.008 | N/A | N/A | N/A | N/A | N/A | 1) Crimp full length of socket. 2) Target Setting value is applicable for FT1330 machine only. External skive length = 0.83 inch
FC839B-10 | FT1330-275-M240 |  | 1.015 | N/A | Aeroquip | FC839B | 10 | Global Skive Crimp | FT1330_Group-(FT1330,FT1320) | Global Skive Crimp | 0.006 | See Notes |  | 0.008 | N/A | N/A | N/A | N/A | N/A | 1) Crimp full length of socket. 2) Target Setting value is applicable for FT1330 machine only. External skive length = 0.83 inch
FC839B-10 | FT1307-200-M240 |  | 1.015 | 626 | Aeroquip | FC839B | 10 | Global Skive Crimp | FT1340_Group-(FT1340,FT1360) | Global Skive Crimp | 0.006 | See Notes |  | 0.008 | N/A | N/A | N/A | N/A | N/A | 1) Crimp full length of socket. External skive length = 0.83 inch
FC839B-10 | FT1307-200-M240 |  | 1.015 | 758 | Aeroquip | FC839B | 10 | Global Skive Crimp | FT1340_Group-(FT1340,FT1360) | Global Skive Crimp | 0.006 | See Notes |  | 0.008 | N/A | N/A | N/A | N/A | N/A | 1) Crimp full length of socket. External skive length = 0.83 inch
FC839B-10 | FT1380-200-M240 |  | 1.015 | N/A | Aeroquip | FC839B | 10 | Global Skive Crimp | FT1370_Group-(FT1370,FT1380P) | Global Skive Crimp | 0.006 | See Notes |  | 0.008 | N/A | N/A | N/A | N/A | N/A | 1) Crimp full length of socket. External skive length = 0.83 inch
FC839B-10 | FT1380-275-M240 |  | 1.015 | N/A | Aeroquip | FC839B | 10 | Global Skive Crimp | FT1370_Group-(FT1370,FT1380P) | Global Skive Crimp | 0.006 | See Notes |  | 0.008 | N/A | N/A | N/A | N/A | N/A | 1) Crimp full length of socket. External skive length = 0.83 inch
FC839B-10 | FT1380-200-M240 |  | 1.015 | 115 | Aeroquip | FC839B | 10 | Global Skive Crimp | FT1380_Group-(FT1380,ET4020,ET1280) | Global Skive Crimp | 0.006 | See Notes |  | 0.008 | N/A | N/A | N/A | N/A | N/A | 1) Crimp full length of socket. External skive length = 0.83 inch
FC839B-10 | FT1380-275-M240 |  | 1.015 | 115 | Aeroquip | FC839B | 10 | Global Skive Crimp | FT1380_Group-(FT1380,ET4020,ET1280) | Global Skive Crimp | 0.006 | See Notes |  | 0.008 | N/A | N/A | N/A | N/A | N/A | 1) Crimp full length of socket. External skive length = 0.83 inch
FC839B-10 | FT1307-200-M240 |  | 1.015 | 280 | Aeroquip | FC839B | 10 | Global Skive Crimp | FT1390_Group-(FT1390,ET4040) | Global Skive Crimp | 0.006 | See Notes |  | 0.008 | N/A | N/A | N/A | N/A | N/A | 1) Crimp full length of socket. External skive length = 0.83 inch
FC839B-10 | ET5040DC-M240S |  | 1.015 | N/A | Aeroquip | FC839B | 10 | Global Skive Crimp | ET5070_Group-(ET5040,ET5050,ET5070) | Global Skive Crimp | 0.006 | See Notes |  | 0.008 | N/A | N/A | N/A | N/A | N/A | 1) Crimp full length of socket. External skive length = 0.83 inch
FC839B-10 | ET313DC-10Z | X | 1.115 | N/A | Aeroquip | FC839B | 10 | 1A/Z Series | ET1000 | 1A/Z Series | 0.006 | See Notes |  | 0.008 | ET313SR-015D | Brown/White | FSD | N/A | ET1000AR-001 | 1) Finished crimp ends at the scribe mark ±0.75mm (±.030 in).
FC839B-10 | ET313DC-10Z | X | 1.115 | N/A | Aeroquip | FC839B | 10 | 1A/Z Series | ET1000 | 1A/Z Series | 0.006 | See Notes |  | 0.008 | Required-SeeNotes | Required-SeeNotes | FSD | N/A | ET1000AR-001 | 1) Finished crimp ends at the scribe mark ±0.75mm (±.030 in). 2) A spacer ring is required for this crimp, but any cupped 5 inch spacer ring FSD will work (examples include ET425SR-015D and T-400-10).
FC839B-10 | T-420-85C |  | 1.115 | N/A | Aeroquip | FC839B | 10 | 1A/Z Series | ET1000 | 1A/Z Series | 0.006 | See Notes |  | 0.008 | ET420SR-M255A | Black/Gray | FSU | N/A | None | 1) Finished crimp ends at the scribe mark ±0.75mm (±.030 in).
FC839B-10 | FT1380-200-M280 |  | 1.115 | 37 | Aeroquip | FC839B | 10 | 1A/Z Series | ET1187 | 1A/Z Series | 0.006 | See Notes |  | 0.008 | N/A | N/A | N/A | N/A | N/A | 1) Finished crimp ends at the scribe mark ±0.75mm (±.030 in).
FC839B-10 | FT1380-275-M280 |  | 1.115 | 37 | Aeroquip | FC839B | 10 | 1A/Z Series | ET1187 | 1A/Z Series | 0.006 | See Notes |  | 0.008 | N/A | N/A | N/A | N/A | N/A | 1) Finished crimp ends at the scribe mark ±0.75mm (±.030 in).
FC839B-10 | FT1381-200-M280 |  | 1.115 | 37 | Aeroquip | FC839B | 10 | 1A/Z Series | ET1187 | 1A/Z Series | 0.006 | See Notes |  | 0.008 | N/A | N/A | N/A | N/A | N/A | 1) Finished crimp ends at the scribe mark ±0.75mm (±.030 in).
FC839B-10 | FT1307-200-M280 |  | 1.115 | 223 | Aeroquip | FC839B | 10 | 1A/Z Series | ET1290 | 1A/Z Series | 0.006 | See Notes |  | 0.008 | N/A | N/A | N/A | N/A | N/A | 1) Finished crimp ends at the scribe mark ±0.75mm (±.030 in).
FC839B-10 | ET525DC-10Z | X | 1.115 | N/A | Aeroquip | FC839B | 10 | 1A/Z Series | ET4001_Group-(ET4000,ET4001) | 1A/Z Series | 0.006 | See Notes |  | 0.008 | N/A | N/A | N/A | ET4000AR-001 | None | 1) Finished crimp ends at the scribe mark ±0.75mm (±.030 in).
FC839B-10 | ET5040DC-M280S |  | 1.115 | N/A | Aeroquip | FC839B | 10 | 1A/Z Series | ET5070_Group-(ET5040,ET5050,ET5070) | 1A/Z Series | 0.006 | See Notes |  | 0.008 | N/A | N/A | N/A | N/A | N/A | 1) Finished crimp ends at the scribe mark ±0.75mm (±.030 in).
FC839B-10 | FT1307-200-M280 |  | 1.115 | N/A | Aeroquip | FC839B | 10 | 1A/Z Series | FT1204_Group-(FT1204,FT1209,FT1244,FT1307) | 1A/Z Series | 0.006 | See Notes |  | 0.008 | N/A | N/A | N/A | N/A | N/A | 1) Finished crimp ends at the scribe mark ±0.75mm (±.030 in).
FC839B-10 | FT1330-200-5 |  | 1.115 | N/A | Aeroquip | FC839B | 10 | 1A/Z Series | FT1330_Group-(FT1330,FT1320) | 1A/Z Series | 0.006 | See Notes |  | 0.008 | N/A | N/A | N/A | N/A | N/A | 1) Finished crimp ends at the scribe mark ±0.75mm (±.030 in). 2) Target Setting value is applicable for FT1330 machine only.
FC839B-10 | FT1330-200-M280 |  | 1.115 | N/A | Aeroquip | FC839B | 10 | 1A/Z Series | FT1330_Group-(FT1330,FT1320) | 1A/Z Series | 0.006 | See Notes |  | 0.008 | N/A | N/A | N/A | N/A | N/A | 1) Finished crimp ends at the scribe mark ±0.75mm (±.030 in). 2) Target Setting value is applicable for FT1330 machine only.
FC839B-10 | FT1330-275-M280 |  | 1.115 | N/A | Aeroquip | FC839B | 10 | 1A/Z Series | FT1330_Group-(FT1330,FT1320) | 1A/Z Series | 0.006 | See Notes |  | 0.008 | N/A | N/A | N/A | N/A | N/A | 1) Finished crimp ends at the scribe mark ±0.75mm (±.030 in). 2) Target Setting value is applicable for FT1330 machine only.
FC839B-10 | FT1307-200-M280 |  | 1.115 | 874 | Aeroquip | FC839B | 10 | 1A/Z Series | FT1340_Group-(FT1340,FT1360) | 1A/Z Series | 0.006 | See Notes |  | 0.008 | N/A | N/A | N/A | N/A | N/A | 1) Finished crimp ends at the scribe mark ±0.75mm (±.030 in).
FC839B-10 | FT1380-200-M280 |  | 1.115 | N/A | Aeroquip | FC839B | 10 | 1A/Z Series | FT1370_Group-(FT1370,FT1380P) | 1A/Z Series | 0.006 | See Notes |  | 0.008 | N/A | N/A | N/A | N/A | N/A | 1) Finished crimp ends at the scribe mark ±0.75mm (±.030 in).
FC839B-10 | FT1380-275-M280 |  | 1.115 | N/A | Aeroquip | FC839B | 10 | 1A/Z Series | FT1370_Group-(FT1370,FT1380P) | 1A/Z Series | 0.006 | See Notes |  | 0.008 | N/A | N/A | N/A | N/A | N/A | 1) Finished crimp ends at the scribe mark ±0.75mm (±.030 in).
FC839B-10 | FT1381-200-M280 |  | 1.115 | N/A | Aeroquip | FC839B | 10 | 1A/Z Series | FT1370_Group-(FT1370,FT1380P) | 1A/Z Series | 0.006 | See Notes |  | 0.008 | N/A | N/A | N/A | N/A | N/A | 1) Finished crimp ends at the scribe mark ±0.75mm (±.030 in).
FC839B-10 | FT1380-200-M280 |  | 1.115 | 37 | Aeroquip | FC839B | 10 | 1A/Z Series | FT1380_Group-(FT1380,ET4020,ET1280) | 1A/Z Series | 0.006 | See Notes |  | 0.008 | N/A | N/A | N/A | N/A | N/A | 1) Finished crimp ends at the scribe mark ±0.75mm (±.030 in).
FC839B-10 | FT1380-275-M280 |  | 1.115 | 37 | Aeroquip | FC839B | 10 | 1A/Z Series | FT1380_Group-(FT1380,ET4020,ET1280) | 1A/Z Series | 0.006 | See Notes |  | 0.008 | N/A | N/A | N/A | N/A | N/A | 1) Finished crimp ends at the scribe mark ±0.75mm (±.030 in).
FC839B-10 | FT1381-200-M280 |  | 1.115 | 37 | Aeroquip | FC839B | 10 | 1A/Z Series | FT1380_Group-(FT1380,ET4020,ET1280) | 1A/Z Series | 0.006 | See Notes |  | 0.008 | N/A | N/A | N/A | N/A | N/A | 1) Finished crimp ends at the scribe mark ±0.75mm (±.030 in).
FC839B-10 | FT1307-200-M280 |  | 1.115 | 223 | Aeroquip | FC839B | 10 | 1A/Z Series | FT1390_Group-(FT1390,ET4040) | 1A/Z Series | 0.006 | See Notes |  | 0.008 | N/A | N/A | N/A | N/A | N/A | 1) Finished crimp ends at the scribe mark ±0.75mm (±.030 in).
FC839B-10 | ET313DC-10Z | X | 1.115 | N/A | Aeroquip | FC839B | 10 | 1A/Z Series | T-400 | 1A/Z Series | 0.006 | See Notes |  | 0.008 | Required-SeeNotes | Required-SeeNotes | FSD | T-400-8 | None | 1) Finished crimp ends at the scribe mark ±0.75mm (±.030 in). 2) A spacer ring is required for this crimp, but any cupped 5 inch spacer ring FSD will work (examples include ET425SR-015D and T-400-10).
FC839B-10 | ET525DC-10Z | X | 1.115 | N/A | Aeroquip | FC839B | 10 | 1A/Z Series | T-410_Group-(T-410,T-440,T-440-1) | 1A/Z Series | 0.006 | See Notes |  | 0.008 | N/A | N/A | N/A | T-410-26 | None | 1) Finished crimp ends at the scribe mark ±0.75mm (±.030 in).
FC839B-10 | ET425DC-10Z | X | 1.115 | N/A | Aeroquip | FC839B | 10 | 1A/Z Series | T-420_Group-(T-420,T-480,ET3000) | 1A/Z Series | 0.006 | See Notes |  | 0.008 | N/A | N/A | N/A | ET425AR-14 | None | 1) Finished crimp ends at the scribe mark ±0.75mm (±.030 in).
FC839B-10 | ET425DC-10Z | X | 1.115 | N/A | Aeroquip | FC839B | 10 | 1A/Z Series | T-420_Group-(T-420,T-480,ET3000) | 1A/Z Series | 0.006 | See Notes |  | 0.008 | Required-SeeNotes | Required-SeeNotes | FSD | ET425AR-14 | None | 1) Finished crimp ends at the scribe mark ±0.75mm (±.030 in). 2) A spacer ring is required for this crimp, but any cupped 5 inch spacer ring FSD will work (examples include ET425SR-015D and T-400-10).
FC839B-10 | T-420-85C |  | 1.115 | N/A | Aeroquip | FC839B | 10 | 1A/Z Series | T-420_Group-(T-420,T-480,ET3000) | 1A/Z Series | 0.006 | See Notes |  | 0.008 | ET420SR-M255A | Black/Gray | FSU | T-420-26 | None | 1) Finished crimp ends at the scribe mark ±0.75mm (±.030 in).
FC839B-10 | ET313DC-10Z | X | 1.115 | N/A | Aeroquip | FC839B | 10 | 1A/Z Series | T-460_Group-(T-460,T-462,T-465) | 1A/Z Series | 0.006 | See Notes |  | 0.008 | Required-SeeNotes | Required-SeeNotes | FSD | N/A | None | 1) Finished crimp ends at the scribe mark ±0.75mm (±.030 in). 2) A spacer ring is required for this crimp, but any cupped 5 inch spacer ring FSD will work (examples include ET425SR-015D and T-400-10).
FC839B-12 | FT1380-200-M280 |  | 1.185 | 107 | Aeroquip | FC839B | 12 | Global Skive Crimp | ET1187 | Global Skive Crimp | 0.006 | See Notes |  | 0.008 | N/A | N/A | N/A | N/A | N/A | 1) Crimp full length of socket. External skive length = 0.85 inch
FC839B-12 | FT1380-275-M280 |  | 1.185 | 107 | Aeroquip | FC839B | 12 | Global Skive Crimp | ET1187 | Global Skive Crimp | 0.006 | See Notes |  | 0.008 | N/A | N/A | N/A | N/A | N/A | 1) Crimp full length of socket. External skive length = 0.85 inch
FC839B-12 | FT1381-200-M280 |  | 1.185 | 107 | Aeroquip | FC839B | 12 | Global Skive Crimp | ET1187 | Global Skive Crimp | 0.006 | See Notes |  | 0.008 | N/A | N/A | N/A | N/A | N/A | 1) Crimp full length of socket. External skive length = 0.85 inch
FC839B-12 | FT1307-200-M280 |  | 1.185 | 293 | Aeroquip | FC839B | 12 | Global Skive Crimp | ET1290 | Global Skive Crimp | 0.006 | See Notes |  | 0.008 | N/A | N/A | N/A | N/A | N/A | 1) Crimp full length of socket. External skive length = 0.85 inch
FC839B-12 | FT1307-200-M280 |  | 1.185 | N/A | Aeroquip | FC839B | 12 | Global Skive Crimp | FT1204_Group-(FT1204,FT1209,FT1244,FT1307) | Global Skive Crimp | 0.006 | See Notes |  | 0.008 | N/A | N/A | N/A | N/A | N/A | 1) Crimp full length of socket. External skive length = 0.85 inch
FC839B-12 | FT1330-200-5 |  | 1.185 | N/A | Aeroquip | FC839B | 12 | Global Skive Crimp | FT1330_Group-(FT1330,FT1320) | Global Skive Crimp | 0.006 | See Notes |  | 0.008 | N/A | N/A | N/A | N/A | N/A | 1) Crimp full length of socket. 2) Target Setting value is applicable for FT1330 machine only. External skive length = 0.85 inch
FC839B-12 | FT1330-200-M280 |  | 1.185 | N/A | Aeroquip | FC839B | 12 | Global Skive Crimp | FT1330_Group-(FT1330,FT1320) | Global Skive Crimp | 0.006 | See Notes |  | 0.008 | N/A | N/A | N/A | N/A | N/A | 1) Crimp full length of socket. 2) Target Setting value is applicable for FT1330 machine only. External skive length = 0.85 inch
FC839B-12 | FT1330-275-M280 |  | 1.185 | N/A | Aeroquip | FC839B | 12 | Global Skive Crimp | FT1330_Group-(FT1330,FT1320) | Global Skive Crimp | 0.006 | See Notes |  | 0.008 | N/A | N/A | N/A | N/A | N/A | 1) Crimp full length of socket. 2) Target Setting value is applicable for FT1330 machine only. External skive length = 0.85 inch
FC839B-12 | FT1307-200-M280 |  | 1.185 | 732 | Aeroquip | FC839B | 12 | Global Skive Crimp | FT1340_Group-(FT1340,FT1360) | Global Skive Crimp | 0.006 | See Notes |  | 0.008 | N/A | N/A | N/A | N/A | N/A | 1) Crimp full length of socket. External skive length = 0.85 inch
FC839B-12 | FT1380-200-M280 |  | 1.185 | N/A | Aeroquip | FC839B | 12 | Global Skive Crimp | FT1370_Group-(FT1370,FT1380P) | Global Skive Crimp | 0.006 | See Notes |  | 0.008 | N/A | N/A | N/A | N/A | N/A | 1) Crimp full length of socket. External skive length = 0.85 inch
FC839B-12 | FT1380-275-M280 |  | 1.185 | N/A | Aeroquip | FC839B | 12 | Global Skive Crimp | FT1370_Group-(FT1370,FT1380P) | Global Skive Crimp | 0.006 | See Notes |  | 0.008 | N/A | N/A | N/A | N/A | N/A | 1) Crimp full length of socket. External skive length = 0.85 inch
FC839B-12 | FT1381-200-M280 |  | 1.185 | N/A | Aeroquip | FC839B | 12 | Global Skive Crimp | FT1370_Group-(FT1370,FT1380P) | Global Skive Crimp | 0.006 | See Notes |  | 0.008 | N/A | N/A | N/A | N/A | N/A | 1) Crimp full length of socket. External skive length = 0.85 inch
FC839B-12 | FT1380-200-M280 |  | 1.185 | 107 | Aeroquip | FC839B | 12 | Global Skive Crimp | FT1380_Group-(FT1380,ET4020,ET1280) | Global Skive Crimp | 0.006 | See Notes |  | 0.008 | N/A | N/A | N/A | N/A | N/A | 1) Crimp full length of socket. External skive length = 0.85 inch
FC839B-12 | FT1380-275-M280 |  | 1.185 | 107 | Aeroquip | FC839B | 12 | Global Skive Crimp | FT1380_Group-(FT1380,ET4020,ET1280) | Global Skive Crimp | 0.006 | See Notes |  | 0.008 | N/A | N/A | N/A | N/A | N/A | 1) Crimp full length of socket. External skive length = 0.85 inch
FC839B-12 | FT1381-200-M280 |  | 1.185 | 107 | Aeroquip | FC839B | 12 | Global Skive Crimp | FT1380_Group-(FT1380,ET4020,ET1280) | Global Skive Crimp | 0.006 | See Notes |  | 0.008 | N/A | N/A | N/A | N/A | N/A | 1) Crimp full length of socket. External skive length = 0.85 inch
FC839B-12 | FT1307-200-M280 |  | 1.185 | 293 | Aeroquip | FC839B | 12 | Global Skive Crimp | FT1390_Group-(FT1390,ET4040) | Global Skive Crimp | 0.006 | See Notes |  | 0.008 | N/A | N/A | N/A | N/A | N/A | 1) Crimp full length of socket. External skive length = 0.85 inch
FC839B-12 | ET5040DC-M280S |  | 1.185 | N/A | Aeroquip | FC839B | 12 | Global Skive Crimp | ET5070_Group-(ET5040,ET5050,ET5070) | Global Skive Crimp | 0.006 | See Notes |  | 0.008 | N/A | N/A | N/A | N/A | N/A | 1) Crimp full length of socket. External skive length = 0.85 inch
FC839B-12 | ET1000DC-12Z | X | 1.275 | N/A | Aeroquip | FC839B | 12 | 1A/Z Series | ET1000 | 1A/Z Series | 0.006 | See Notes |  | 0.008 | ET425SR-090D | Red/Blue | FSU | N/A | None | 1) Finished crimp ends at the scribe mark ±0.75mm (±.030 in).
FC839B-12 | T-420-86C |  | 1.275 | N/A | Aeroquip | FC839B | 12 | 1A/Z Series | ET1000 | 1A/Z Series | 0.006 | See Notes |  | 0.008 | T-420-29 | Orange | FSU | N/A | None | 1) Finished crimp ends at the scribe mark ±0.75mm (±.030 in).
FC839B-12 | FT1380-200-M320 |  | 1.275 | 60 | Aeroquip | FC839B | 12 | 1A/Z Series | ET1187 | 1A/Z Series | 0.006 | See Notes |  | 0.008 | N/A | N/A | N/A | N/A | N/A | 1) Finished crimp ends at the scribe mark ±0.75mm (±.030 in).
FC839B-12 | FT1380-275-M320 |  | 1.275 | 60 | Aeroquip | FC839B | 12 | 1A/Z Series | ET1187 | 1A/Z Series | 0.006 | See Notes |  | 0.008 | N/A | N/A | N/A | N/A | N/A | 1) Finished crimp ends at the scribe mark ±0.75mm (±.030 in).
FC839B-12 | FT1307-200-M320 |  | 1.275 | 225 | Aeroquip | FC839B | 12 | 1A/Z Series | ET1290 | 1A/Z Series | 0.006 | See Notes |  | 0.008 | N/A | N/A | N/A | N/A | N/A | 1) Finished crimp ends at the scribe mark ±0.75mm (±.030 in).
FC839B-12 | ET525DC-12Z | X | 1.275 | N/A | Aeroquip | FC839B | 12 | 1A/Z Series | ET4001_Group-(ET4000,ET4001) | 1A/Z Series | 0.006 | See Notes |  | 0.008 | ET525SR-075D | Red/White | FSU | ET4000AR-001 | None | 1) Finished crimp ends at the scribe mark ±0.75mm (±.030 in).
FC839B-12 | ET5040DC-M320S |  | 1.275 | N/A | Aeroquip | FC839B | 12 | 1A/Z Series | ET5070_Group-(ET5040,ET5050,ET5070) | 1A/Z Series | 0.006 | See Notes |  | 0.008 | N/A | N/A | N/A | N/A | N/A | 1) Finished crimp ends at the scribe mark ±0.75mm (±.030 in).
FC839B-12 | FT1307-200-M320 |  | 1.275 | N/A | Aeroquip | FC839B | 12 | 1A/Z Series | FT1204_Group-(FT1204,FT1209,FT1244,FT1307) | 1A/Z Series | 0.006 | See Notes |  | 0.008 | N/A | N/A | N/A | N/A | N/A | 1) Finished crimp ends at the scribe mark ±0.75mm (±.030 in).
FC839B-12 | FT1330-200-6 |  | 1.275 | N/A | Aeroquip | FC839B | 12 | 1A/Z Series | FT1330_Group-(FT1330,FT1320) | 1A/Z Series | 0.006 | See Notes |  | 0.008 | N/A | N/A | N/A | N/A | N/A | 1) Finished crimp ends at the scribe mark ±0.75mm (±.030 in). 2) Target Setting value is applicable for FT1330 machine only.
FC839B-12 | FT1330-200-M320 |  | 1.275 | N/A | Aeroquip | FC839B | 12 | 1A/Z Series | FT1330_Group-(FT1330,FT1320) | 1A/Z Series | 0.006 | See Notes |  | 0.008 | N/A | N/A | N/A | N/A | N/A | 1) Finished crimp ends at the scribe mark ±0.75mm (±.030 in). 2) Target Setting value is applicable for FT1330 machine only.
FC839B-12 | FT1330-275-M320 |  | 1.275 | N/A | Aeroquip | FC839B | 12 | 1A/Z Series | FT1330_Group-(FT1330,FT1320) | 1A/Z Series | 0.006 | See Notes |  | 0.008 | N/A | N/A | N/A | N/A | N/A | 1) Finished crimp ends at the scribe mark ±0.75mm (±.030 in). 2) Target Setting value is applicable for FT1330 machine only.
FC839B-12 | FT1307-200-M320 |  | 1.275 | 870 | Aeroquip | FC839B | 12 | 1A/Z Series | FT1340_Group-(FT1340,FT1360) | 1A/Z Series | 0.006 | See Notes |  | 0.008 | N/A | N/A | N/A | N/A | N/A | 1) Finished crimp ends at the scribe mark ±0.75mm (±.030 in).
FC839B-12 | FT1380-200-M320 |  | 1.275 | N/A | Aeroquip | FC839B | 12 | 1A/Z Series | FT1370_Group-(FT1370,FT1380P) | 1A/Z Series | 0.006 | See Notes |  | 0.008 | N/A | N/A | N/A | N/A | N/A | 1) Finished crimp ends at the scribe mark ±0.75mm (±.030 in).
FC839B-12 | FT1380-275-M320 |  | 1.275 | N/A | Aeroquip | FC839B | 12 | 1A/Z Series | FT1370_Group-(FT1370,FT1380P) | 1A/Z Series | 0.006 | See Notes |  | 0.008 | N/A | N/A | N/A | N/A | N/A | 1) Finished crimp ends at the scribe mark ±0.75mm (±.030 in).
FC839B-12 | FT1380-200-M320 |  | 1.275 | 60 | Aeroquip | FC839B | 12 | 1A/Z Series | FT1380_Group-(FT1380,ET4020,ET1280) | 1A/Z Series | 0.006 | See Notes |  | 0.008 | N/A | N/A | N/A | N/A | N/A | 1) Finished crimp ends at the scribe mark ±0.75mm (±.030 in).
FC839B-12 | FT1380-275-M320 |  | 1.275 | 60 | Aeroquip | FC839B | 12 | 1A/Z Series | FT1380_Group-(FT1380,ET4020,ET1280) | 1A/Z Series | 0.006 | See Notes |  | 0.008 | N/A | N/A | N/A | N/A | N/A | 1) Finished crimp ends at the scribe mark ±0.75mm (±.030 in).
FC839B-12 | FT1307-200-M320 |  | 1.275 | 225 | Aeroquip | FC839B | 12 | 1A/Z Series | FT1390_Group-(FT1390,ET4040) | 1A/Z Series | 0.006 | See Notes |  | 0.008 | N/A | N/A | N/A | N/A | N/A | 1) Finished crimp ends at the scribe mark ±0.75mm (±.030 in).
FC839B-12 | ET525DC-12Z | X | 1.275 | N/A | Aeroquip | FC839B | 12 | 1A/Z Series | T-410_Group-(T-410,T-440,T-440-1) | 1A/Z Series | 0.006 | See Notes |  | 0.008 | ET525SR-075D | Red/White | FSU | T-410-26 | None | 1) Finished crimp ends at the scribe mark ±0.75mm (±.030 in).
FC839B-12 | ET425DC-12Z | X | 1.275 | N/A | Aeroquip | FC839B | 12 | 1A/Z Series | T-420_Group-(T-420,T-480,ET3000) | 1A/Z Series | 0.006 | See Notes |  | 0.008 | ET425SR-075D | Red/White | FSU | ET425AR-14 | None | 1) Finished crimp ends at the scribe mark ±0.75mm (±.030 in).
FC839B-12 | T-420-86C |  | 1.275 | N/A | Aeroquip | FC839B | 12 | 1A/Z Series | T-420_Group-(T-420,T-480,ET3000) | 1A/Z Series | 0.006 | See Notes |  | 0.008 | T-420-29 | Orange | FSU | T-420-26 | None | 1) Finished crimp ends at the scribe mark ±0.75mm (±.030 in).
FC839B-16 | FT1380-275-M370 |  | 1.465 | 53 | Aeroquip | FC839B | 16 | Global Skive Crimp | ET1187 | Global Skive Crimp | 0.006 | See Notes |  | 0.008 | N/A | N/A | N/A | N/A | N/A | 1) Crimp full length of socket. External skive length = 1.02 inch
FC839B-16 | FT1381-200-M370 |  | 1.465 | 53 | Aeroquip | FC839B | 16 | Global Skive Crimp | ET1187 | Global Skive Crimp | 0.006 | See Notes |  | 0.008 | N/A | N/A | N/A | N/A | N/A | 1) Crimp full length of socket. External skive length = 1.02 inch
FC839B-16 | FT1307-200-M370 |  | 1.465 | 218 | Aeroquip | FC839B | 16 | Global Skive Crimp | ET1290 | Global Skive Crimp | 0.006 | See Notes |  | 0.008 | N/A | N/A | N/A | N/A | N/A | 1) Crimp full length of socket. External skive length = 1.02 inch
FC839B-16 | FT1307-200-M370 |  | 1.465 | 283 | Aeroquip | FC839B | 16 | Global Skive Crimp | ET1290 | Global Skive Crimp | 0.006 | See Notes |  | 0.008 | N/A | N/A | N/A | N/A | N/A | 1) Crimp full length of socket. External skive length = 1.02 inch
FC839B-16 | FT1307-200-M370 |  | 1.465 | N/A | Aeroquip | FC839B | 16 | Global Skive Crimp | FT1204_Group-(FT1204,FT1209,FT1244,FT1307) | Global Skive Crimp | 0.006 | See Notes |  | 0.008 | N/A | N/A | N/A | N/A | N/A | 1) Crimp full length of socket. External skive length = 1.02 inch
FC839B-16 | FT1330-200-8 |  | 1.465 | N/A | Aeroquip | FC839B | 16 | Global Skive Crimp | FT1330_Group-(FT1330,FT1320) | Global Skive Crimp | 0.006 | See Notes |  | 0.008 | N/A | N/A | N/A | N/A | N/A | 1) Crimp full length of socket. 2) Target Setting value is applicable for FT1330 machine only. External skive length = 1.02 inch
FC839B-16 | FT1330-275-M370 |  | 1.465 | N/A | Aeroquip | FC839B | 16 | Global Skive Crimp | FT1330_Group-(FT1330,FT1320) | Global Skive Crimp | 0.006 | See Notes |  | 0.008 | N/A | N/A | N/A | N/A | N/A | 1) Crimp full length of socket. 2) Target Setting value is applicable for FT1330 machine only. External skive length = 1.02 inch
FC839B-16 | FT1307-200-M370 |  | 1.465 | 752 | Aeroquip | FC839B | 16 | Global Skive Crimp | FT1340_Group-(FT1340,FT1360) | Global Skive Crimp | 0.006 | See Notes |  | 0.008 | N/A | N/A | N/A | N/A | N/A | 1) Crimp full length of socket. External skive length = 1.02 inch
FC839B-16 | FT1307-200-M370 |  | 1.465 | 884 | Aeroquip | FC839B | 16 | Global Skive Crimp | FT1340_Group-(FT1340,FT1360) | Global Skive Crimp | 0.006 | See Notes |  | 0.008 | N/A | N/A | N/A | N/A | N/A | 1) Crimp full length of socket. External skive length = 1.02 inch
FC839B-16 | FT1380-275-M370 |  | 1.465 | N/A | Aeroquip | FC839B | 16 | Global Skive Crimp | FT1370_Group-(FT1370,FT1380P) | Global Skive Crimp | 0.006 | See Notes |  | 0.008 | N/A | N/A | N/A | N/A | N/A | 1) Crimp full length of socket. External skive length = 1.02 inch
FC839B-16 | FT1381-200-M370 |  | 1.465 | N/A | Aeroquip | FC839B | 16 | Global Skive Crimp | FT1370_Group-(FT1370,FT1380P) | Global Skive Crimp | 0.006 | See Notes |  | 0.008 | N/A | N/A | N/A | N/A | N/A | 1) Crimp full length of socket. External skive length = 1.02 inch
FC839B-16 | FT1380-275-M370 |  | 1.465 | 53 | Aeroquip | FC839B | 16 | Global Skive Crimp | FT1380_Group-(FT1380,ET4020,ET1280) | Global Skive Crimp | 0.006 | See Notes |  | 0.008 | N/A | N/A | N/A | N/A | N/A | 1) Crimp full length of socket. External skive length = 1.02 inch
FC839B-16 | FT1381-200-M370 |  | 1.465 | 53 | Aeroquip | FC839B | 16 | Global Skive Crimp | FT1380_Group-(FT1380,ET4020,ET1280) | Global Skive Crimp | 0.006 | See Notes |  | 0.008 | N/A | N/A | N/A | N/A | N/A | 1) Crimp full length of socket. External skive length = 1.02 inch
FC839B-16 | FT1307-200-M370 |  | 1.465 | 218 | Aeroquip | FC839B | 16 | Global Skive Crimp | FT1390_Group-(FT1390,ET4040) | Global Skive Crimp | 0.006 | See Notes |  | 0.008 | N/A | N/A | N/A | N/A | N/A | 1) Crimp full length of socket. External skive length = 1.02 inch
FC839B-16 | ET5040DC-M370S |  | 1.465 | N/A | Aeroquip | FC839B | 16 | Global Skive Crimp | ET5070_Group-(ET5040,ET5050,ET5070) | Global Skive Crimp | 0.006 | See Notes |  | 0.008 | N/A | N/A | N/A | N/A | N/A | 1) Crimp full length of socket. External skive length = 1.02 inch
FC839B-16 | ET1000DC-16Z | X | 1.575 | N/A | Aeroquip | FC839B | 16 | 1A/Z Series | ET1000 | 1A/Z Series | 0.006 | See Notes |  | 0.008 | ET425SR-045D | Black/White | FSU | N/A | None | 1) Finished crimp ends at the scribe mark ±0.75mm (±.030 in).
FC839B-16 | ET420DC-M380S |  | 1.575 | N/A | Aeroquip | FC839B | 16 | 1A/Z Series | ET1000 | 1A/Z Series | 0.006 | See Notes |  | 0.008 | T-420-82R | Black/Blue | FSU | N/A | None | 1) Finished crimp ends at the scribe mark ±0.75mm (±.030 in). 2) Requires a ET1000C-0012 pusher extension to be placed on top of these spacer rings.
FC839B-16 | FT1380-275-M370 |  | 1.575 | 163 | Aeroquip | FC839B | 16 | 1A/Z Series | ET1187 | 1A/Z Series | 0.006 | See Notes |  | 0.008 | N/A | N/A | N/A | N/A | N/A | 1) Finished crimp ends at the scribe mark ±0.75mm (±.030 in).
FC839B-16 | FT1381-200-M370 |  | 1.575 | 163 | Aeroquip | FC839B | 16 | 1A/Z Series | ET1187 | 1A/Z Series | 0.006 | See Notes |  | 0.008 | N/A | N/A | N/A | N/A | N/A | 1) Finished crimp ends at the scribe mark ±0.75mm (±.030 in).
FC839B-16 | FT1307-200-M370 |  | 1.575 | 328 | Aeroquip | FC839B | 16 | 1A/Z Series | ET1290 | 1A/Z Series | 0.006 | See Notes |  | 0.008 | N/A | N/A | N/A | N/A | N/A | 1) Finished crimp ends at the scribe mark ±0.75mm (±.030 in).
FC839B-16 | FT1307-200-M370 |  | 1.575 | 393 | Aeroquip | FC839B | 16 | 1A/Z Series | ET1290 | 1A/Z Series | 0.006 | See Notes |  | 0.008 | N/A | N/A | N/A | N/A | N/A | 1) Finished crimp ends at the scribe mark ±0.75mm (±.030 in).
FC839B-16 | ET525DC-16Z | X | 1.575 | N/A | Aeroquip | FC839B | 16 | 1A/Z Series | ET4001_Group-(ET4000,ET4001) | 1A/Z Series | 0.006 | See Notes |  | 0.008 | ET525SR-030D | Green/White | FSU | ET4000AR-001 | None | 1) Finished crimp ends at the scribe mark ±0.75mm (±.030 in).
FC839B-16 | ET5040DC-M370S |  | 1.575 | N/A | Aeroquip | FC839B | 16 | 1A/Z Series | ET5070_Group-(ET5040,ET5050,ET5070) | 1A/Z Series | 0.006 | See Notes |  | 0.008 | N/A | N/A | N/A | N/A | N/A | 1) Finished crimp ends at the scribe mark ±0.75mm (±.030 in).
FC839B-16 | FT1307-200-M370 |  | 1.575 | N/A | Aeroquip | FC839B | 16 | 1A/Z Series | FT1204_Group-(FT1204,FT1209,FT1244,FT1307) | 1A/Z Series | 0.006 | See Notes |  | 0.008 | N/A | N/A | N/A | N/A | N/A | 1) Finished crimp ends at the scribe mark ±0.75mm (±.030 in).
FC839B-16 | FT1330-200-8 |  | 1.575 | N/A | Aeroquip | FC839B | 16 | 1A/Z Series | FT1330_Group-(FT1330,FT1320) | 1A/Z Series | 0.006 | See Notes |  | 0.008 | N/A | N/A | N/A | N/A | N/A | 1) Finished crimp ends at the scribe mark ±0.75mm (±.030 in). 2) Target Setting value is applicable for FT1330 machine only.
FC839B-16 | FT1330-275-M370 |  | 1.575 | N/A | Aeroquip | FC839B | 16 | 1A/Z Series | FT1330_Group-(FT1330,FT1320) | 1A/Z Series | 0.006 | See Notes |  | 0.008 | N/A | N/A | N/A | N/A | N/A | 1) Finished crimp ends at the scribe mark ±0.75mm (±.030 in). 2) Target Setting value is applicable for FT1330 machine only.
FC839B-16 | FT1307-200-M370 |  | 1.575 | 529 | Aeroquip | FC839B | 16 | 1A/Z Series | FT1340_Group-(FT1340,FT1360) | 1A/Z Series | 0.006 | See Notes |  | 0.008 | N/A | N/A | N/A | N/A | N/A | 1) Finished crimp ends at the scribe mark ±0.75mm (±.030 in).
FC839B-16 | FT1307-200-M370 |  | 1.575 | 660 | Aeroquip | FC839B | 16 | 1A/Z Series | FT1340_Group-(FT1340,FT1360) | 1A/Z Series | 0.006 | See Notes |  | 0.008 | N/A | N/A | N/A | N/A | N/A | 1) Finished crimp ends at the scribe mark ±0.75mm (±.030 in).
FC839B-16 | FT1380-275-M370 |  | 1.575 | N/A | Aeroquip | FC839B | 16 | 1A/Z Series | FT1370_Group-(FT1370,FT1380P) | 1A/Z Series | 0.006 | See Notes |  | 0.008 | N/A | N/A | N/A | N/A | N/A | 1) Finished crimp ends at the scribe mark ±0.75mm (±.030 in).
FC839B-16 | FT1381-200-M370 |  | 1.575 | N/A | Aeroquip | FC839B | 16 | 1A/Z Series | FT1370_Group-(FT1370,FT1380P) | 1A/Z Series | 0.006 | See Notes |  | 0.008 | N/A | N/A | N/A | N/A | N/A | 1) Finished crimp ends at the scribe mark ±0.75mm (±.030 in).
FC839B-16 | FT1380-275-M370 |  | 1.575 | 163 | Aeroquip | FC839B | 16 | 1A/Z Series | FT1380_Group-(FT1380,ET4020,ET1280) | 1A/Z Series | 0.006 | See Notes |  | 0.008 | N/A | N/A | N/A | N/A | N/A | 1) Finished crimp ends at the scribe mark ±0.75mm (±.030 in).
FC839B-16 | FT1381-200-M370 |  | 1.575 | 163 | Aeroquip | FC839B | 16 | 1A/Z Series | FT1380_Group-(FT1380,ET4020,ET1280) | 1A/Z Series | 0.006 | See Notes |  | 0.008 | N/A | N/A | N/A | N/A | N/A | 1) Finished crimp ends at the scribe mark ±0.75mm (±.030 in).
FC839B-16 | FT1307-200-M370 |  | 1.575 | 328 | Aeroquip | FC839B | 16 | 1A/Z Series | FT1390_Group-(FT1390,ET4040) | 1A/Z Series | 0.006 | See Notes |  | 0.008 | N/A | N/A | N/A | N/A | N/A | 1) Finished crimp ends at the scribe mark ±0.75mm (±.030 in).
FC839B-16 | ET525DC-16Z | X | 1.575 | N/A | Aeroquip | FC839B | 16 | 1A/Z Series | T-410_Group-(T-410,T-440,T-440-1) | 1A/Z Series | 0.006 | See Notes |  | 0.008 | ET525SR-030D | Green/White | FSU | T-410-26 | None | 1) Finished crimp ends at the scribe mark ±0.75mm (±.030 in).
FC839B-16 | ET420DC-M380S |  | 1.575 | N/A | Aeroquip | FC839B | 16 | 1A/Z Series | T-420_Group-(T-420,T-480,ET3000) | 1A/Z Series | 0.006 | See Notes |  | 0.008 | T-420-82R | Black/Blue | FSU | T-420-26 | None | 1) Finished crimp ends at the scribe mark ±0.75mm (±.030 in).
FC839B-16 | ET425DC-16Z | X | 1.575 | N/A | Aeroquip | FC839B | 16 | 1A/Z Series | T-420_Group-(T-420,T-480,ET3000) | 1A/Z Series | 0.006 | See Notes |  | 0.008 | ET425SR-030D | Green/White | FSU | ET425AR-14 | None | 1) Finished crimp ends at the scribe mark ±0.75mm (±.030 in).
FC849-04 | FT1380-200-M150 |  | 0.68 | 134 | Aeroquip | FC849 | 04 | 1A/Z Series | ET1187 | 1A/Z Series | 0.006 | See Notes |  | 0.008 | N/A | N/A | N/A | N/A | N/A | 1) Finished crimp ends at the scribe mark ±0.75mm (±.030 in).
FC849-04 | FT1380-275-M150 |  | 0.68 | 134 | Aeroquip | FC849 | 04 | 1A/Z Series | ET1187 | 1A/Z Series | 0.006 | See Notes |  | 0.008 | N/A | N/A | N/A | N/A | N/A | 1) Finished crimp ends at the scribe mark ±0.75mm (±.030 in).
FC849-04 | FT1307-200-M150 |  | 0.68 | 299 | Aeroquip | FC849 | 04 | 1A/Z Series | ET1290 | 1A/Z Series | 0.006 | See Notes |  | 0.008 | N/A | N/A | N/A | N/A | N/A | 1) Finished crimp ends at the scribe mark ±0.75mm (±.030 in).
FC849-04 | FT1307-200-M150 |  | 0.68 | 364 | Aeroquip | FC849 | 04 | 1A/Z Series | ET1290 | 1A/Z Series | 0.006 | See Notes |  | 0.008 | N/A | N/A | N/A | N/A | N/A | 1) Finished crimp ends at the scribe mark ±0.75mm (±.030 in).
FC849-04 | ET5040DC-M150S |  | 0.68 | N/A | Aeroquip | FC849 | 04 | 1A/Z Series | ET5070_Group-(ET5040,ET5050,ET5070) | 1A/Z Series | 0.006 | See Notes |  | 0.008 | N/A | N/A | N/A | N/A | N/A | 1) Finished crimp ends at the scribe mark ±0.75mm (±.030 in).
FC849-04 | FT1307-200-M150 |  | 0.68 | N/A | Aeroquip | FC849 | 04 | 1A/Z Series | FT1204_Group-(FT1204,FT1209,FT1244,FT1307) | 1A/Z Series | 0.006 | See Notes |  | 0.008 | N/A | N/A | N/A | N/A | N/A | 1) Finished crimp ends at the scribe mark ±0.75mm (±.030 in).
FC849-04 | FT1330-200-2 |  | 0.68 | N/A | Aeroquip | FC849 | 04 | 1A/Z Series | FT1330_Group-(FT1330,FT1320) | 1A/Z Series | 0.006 | See Notes |  | 0.008 | N/A | N/A | N/A | N/A | N/A | 1) Finished crimp ends at the scribe mark ±0.75mm (±.030 in). 2) Target Setting value is applicable for FT1330 machine only.
FC849-04 | FT1330-275-M150 |  | 0.68 | N/A | Aeroquip | FC849 | 04 | 1A/Z Series | FT1330_Group-(FT1330,FT1320) | 1A/Z Series | 0.006 | See Notes |  | 0.008 | N/A | N/A | N/A | N/A | N/A | 1) Finished crimp ends at the scribe mark ±0.75mm (±.030 in). 2) Target Setting value is applicable for FT1330 machine only.
FC849-04 | FT1307-200-M150 |  | 0.68 | 587 | Aeroquip | FC849 | 04 | 1A/Z Series | FT1340_Group-(FT1340,FT1360) | 1A/Z Series | 0.006 | See Notes |  | 0.008 | N/A | N/A | N/A | N/A | N/A | 1) Finished crimp ends at the scribe mark ±0.75mm (±.030 in).
FC849-04 | FT1307-200-M150 |  | 0.68 | 719 | Aeroquip | FC849 | 04 | 1A/Z Series | FT1340_Group-(FT1340,FT1360) | 1A/Z Series | 0.006 | See Notes |  | 0.008 | N/A | N/A | N/A | N/A | N/A | 1) Finished crimp ends at the scribe mark ±0.75mm (±.030 in).
FC849-04 | FT1380-200-M150 |  | 0.68 | N/A | Aeroquip | FC849 | 04 | 1A/Z Series | FT1370_Group-(FT1370,FT1380P) | 1A/Z Series | 0.006 | See Notes |  | 0.008 | N/A | N/A | N/A | N/A | N/A | 1) Finished crimp ends at the scribe mark ±0.75mm (±.030 in).
FC849-04 | FT1380-275-M150 |  | 0.68 | N/A | Aeroquip | FC849 | 04 | 1A/Z Series | FT1370_Group-(FT1370,FT1380P) | 1A/Z Series | 0.006 | See Notes |  | 0.008 | N/A | N/A | N/A | N/A | N/A | 1) Finished crimp ends at the scribe mark ±0.75mm (±.030 in).
FC849-04 | FT1380-200-M150 |  | 0.68 | 134 | Aeroquip | FC849 | 04 | 1A/Z Series | FT1380_Group-(FT1380,ET4020,ET1280) | 1A/Z Series | 0.006 | See Notes |  | 0.008 | N/A | N/A | N/A | N/A | N/A | 1) Finished crimp ends at the scribe mark ±0.75mm (±.030 in).
FC849-04 | FT1380-275-M150 |  | 0.68 | 134 | Aeroquip | FC849 | 04 | 1A/Z Series | FT1380_Group-(FT1380,ET4020,ET1280) | 1A/Z Series | 0.006 | See Notes |  | 0.008 | N/A | N/A | N/A | N/A | N/A | 1) Finished crimp ends at the scribe mark ±0.75mm (±.030 in).
FC849-04 | FT1307-200-M150 |  | 0.68 | 299 | Aeroquip | FC849 | 04 | 1A/Z Series | FT1390_Group-(FT1390,ET4040) | 1A/Z Series | 0.006 | See Notes |  | 0.008 | N/A | N/A | N/A | N/A | N/A | 1) Finished crimp ends at the scribe mark ±0.75mm (±.030 in).
FC849-06 | FT1380-200-M210 |  | 0.81 | 28 | Aeroquip | FC849 | 06 | Global Skive Crimp | ET1187 | Global Skive Crimp | 0.006 | See Notes |  | 0.008 | N/A | N/A | N/A | N/A | N/A | 1) Crimp full length of socket. External skive length = 0.65 inch
FC849-06 | FT1380-275-M210 |  | 0.81 | 28 | Aeroquip | FC849 | 06 | Global Skive Crimp | ET1187 | Global Skive Crimp | 0.006 | See Notes |  | 0.008 | N/A | N/A | N/A | N/A | N/A | 1) Crimp full length of socket. External skive length = 0.65 inch
FC849-06 | FT1307-200-M180 |  | 0.81 | 311 | Aeroquip | FC849 | 06 | Global Skive Crimp | ET1290 | Global Skive Crimp | 0.006 | See Notes |  | 0.008 | N/A | N/A | N/A | N/A | N/A | 1) Crimp full length of socket. External skive length = 0.65 inch
FC849-06 | FT1307-200-M180 |  | 0.81 | 376 | Aeroquip | FC849 | 06 | Global Skive Crimp | ET1290 | Global Skive Crimp | 0.006 | See Notes |  | 0.008 | N/A | N/A | N/A | N/A | N/A | 1) Crimp full length of socket. External skive length = 0.65 inch
FC849-06 | FT1307-200-M210 |  | 0.81 | 193 | Aeroquip | FC849 | 06 | Global Skive Crimp | ET1290 | Global Skive Crimp | 0.006 | See Notes |  | 0.008 | N/A | N/A | N/A | N/A | N/A | 1) Crimp full length of socket. External skive length = 0.65 inch
FC849-06 | FT1307-200-M180 |  | 0.81 | N/A | Aeroquip | FC849 | 06 | Global Skive Crimp | FT1204_Group-(FT1204,FT1209,FT1244,FT1307) | Global Skive Crimp | 0.006 | See Notes |  | 0.008 | N/A | N/A | N/A | N/A | N/A | 1) Crimp full length of socket. External skive length = 0.65 inch
FC849-06 | FT1307-200-M210 |  | 0.81 | N/A | Aeroquip | FC849 | 06 | Global Skive Crimp | FT1204_Group-(FT1204,FT1209,FT1244,FT1307) | Global Skive Crimp | 0.006 | See Notes |  | 0.008 | N/A | N/A | N/A | N/A | N/A | 1) Crimp full length of socket. External skive length = 0.65 inch
FC849-06 | FT1330-200-3 |  | 0.81 | N/A | Aeroquip | FC849 | 06 | Global Skive Crimp | FT1330_Group-(FT1330,FT1320) | Global Skive Crimp | 0.006 | See Notes |  | 0.008 | N/A | N/A | N/A | N/A | N/A | 1) Crimp full length of socket. 2) Target Setting value is applicable for FT1330 machine only. External skive length = 0.65 inch
FC849-06 | FT1330-275-M210 |  | 0.81 | N/A | Aeroquip | FC849 | 06 | Global Skive Crimp | FT1330_Group-(FT1330,FT1320) | Global Skive Crimp | 0.006 | See Notes |  | 0.008 | N/A | N/A | N/A | N/A | N/A | 1) Crimp full length of socket. 2) Target Setting value is applicable for FT1330 machine only. External skive length = 0.65 inch
FC849-06 | FT1307-200-M180 |  | 0.81 | 563 | Aeroquip | FC849 | 06 | Global Skive Crimp | FT1340_Group-(FT1340,FT1360) | Global Skive Crimp | 0.006 | See Notes |  | 0.008 | N/A | N/A | N/A | N/A | N/A | 1) Crimp full length of socket. External skive length = 0.65 inch
FC849-06 | FT1307-200-M180 |  | 0.81 | 695 | Aeroquip | FC849 | 06 | Global Skive Crimp | FT1340_Group-(FT1340,FT1360) | Global Skive Crimp | 0.006 | See Notes |  | 0.008 | N/A | N/A | N/A | N/A | N/A | 1) Crimp full length of socket. External skive length = 0.65 inch
FC849-06 | FT1307-200-M210 |  | 0.81 | 935 | Aeroquip | FC849 | 06 | Global Skive Crimp | FT1340_Group-(FT1340,FT1360) | Global Skive Crimp | 0.006 | See Notes |  | 0.008 | N/A | N/A | N/A | N/A | N/A | 1) Crimp full length of socket. External skive length = 0.65 inch
FC849-06 | FT1380-200-M210 |  | 0.81 | N/A | Aeroquip | FC849 | 06 | Global Skive Crimp | FT1370_Group-(FT1370,FT1380P) | Global Skive Crimp | 0.006 | See Notes |  | 0.008 | N/A | N/A | N/A | N/A | N/A | 1) Crimp full length of socket. External skive length = 0.65 inch
FC849-06 | FT1380-275-M210 |  | 0.81 | N/A | Aeroquip | FC849 | 06 | Global Skive Crimp | FT1370_Group-(FT1370,FT1380P) | Global Skive Crimp | 0.006 | See Notes |  | 0.008 | N/A | N/A | N/A | N/A | N/A | 1) Crimp full length of socket. External skive length = 0.65 inch
FC849-06 | FT1380-200-M210 |  | 0.81 | 28 | Aeroquip | FC849 | 06 | Global Skive Crimp | FT1380_Group-(FT1380,ET4020,ET1280) | Global Skive Crimp | 0.006 | See Notes |  | 0.008 | N/A | N/A | N/A | N/A | N/A | 1) Crimp full length of socket. External skive length = 0.65 inch
FC849-06 | FT1380-275-M210 |  | 0.81 | 28 | Aeroquip | FC849 | 06 | Global Skive Crimp | FT1380_Group-(FT1380,ET4020,ET1280) | Global Skive Crimp | 0.006 | See Notes |  | 0.008 | N/A | N/A | N/A | N/A | N/A | 1) Crimp full length of socket. External skive length = 0.65 inch
FC849-06 | FT1307-200-M180 |  | 0.81 | 311 | Aeroquip | FC849 | 06 | Global Skive Crimp | FT1390_Group-(FT1390,ET4040) | Global Skive Crimp | 0.006 | See Notes |  | 0.008 | N/A | N/A | N/A | N/A | N/A | 1) Crimp full length of socket. External skive length = 0.65 inch
FC849-06 | FT1307-200-M210 |  | 0.81 | 193 | Aeroquip | FC849 | 06 | Global Skive Crimp | FT1390_Group-(FT1390,ET4040) | Global Skive Crimp | 0.006 | See Notes |  | 0.008 | N/A | N/A | N/A | N/A | N/A | 1) Crimp full length of socket. External skive length = 0.65 inch
FC849-06 | ET5040DC-M180S |  | 0.81 | N/A | Aeroquip | FC849 | 06 | Global Skive Crimp | ET5070_Group-(ET5040,ET5050,ET5070) | Global Skive Crimp | 0.006 | See Notes |  | 0.008 | N/A | N/A | N/A | N/A | N/A | 1) Crimp full length of socket. External skive length = 0.65 inch
FC849-06 | ET5040DC-M210S |  | 0.81 | N/A | Aeroquip | FC849 | 06 | Global Skive Crimp | ET5070_Group-(ET5040,ET5050,ET5070) | Global Skive Crimp | 0.006 | See Notes |  | 0.008 | N/A | N/A | N/A | N/A | N/A | 1) Crimp full length of socket. External skive length = 0.65 inch
FC849-06 | FT1380-200-M210 |  | 0.835 | 53 | Aeroquip | FC849 | 06 | 1A/Z Series | ET1187 | 1A/Z Series | 0.006 | See Notes |  | 0.008 | N/A | N/A | N/A | N/A | N/A | 1) Finished crimp ends at the scribe mark ±0.75mm (±.030 in).
FC849-06 | FT1380-275-M210 |  | 0.835 | 53 | Aeroquip | FC849 | 06 | 1A/Z Series | ET1187 | 1A/Z Series | 0.006 | See Notes |  | 0.008 | N/A | N/A | N/A | N/A | N/A | 1) Finished crimp ends at the scribe mark ±0.75mm (±.030 in).
FC849-06 | FT1307-200-M180 |  | 0.835 | 336 | Aeroquip | FC849 | 06 | 1A/Z Series | ET1290 | 1A/Z Series | 0.006 | See Notes |  | 0.008 | N/A | N/A | N/A | N/A | N/A | 1) Finished crimp ends at the scribe mark ±0.75mm (±.030 in).
FC849-06 | FT1307-200-M180 |  | 0.835 | 401 | Aeroquip | FC849 | 06 | 1A/Z Series | ET1290 | 1A/Z Series | 0.006 | See Notes |  | 0.008 | N/A | N/A | N/A | N/A | N/A | 1) Finished crimp ends at the scribe mark ±0.75mm (±.030 in).
FC849-06 | FT1307-200-M210 |  | 0.835 | 218 | Aeroquip | FC849 | 06 | 1A/Z Series | ET1290 | 1A/Z Series | 0.006 | See Notes |  | 0.008 | N/A | N/A | N/A | N/A | N/A | 1) Finished crimp ends at the scribe mark ±0.75mm (±.030 in).
FC849-06 | ET5040DC-M180S |  | 0.835 | N/A | Aeroquip | FC849 | 06 | 1A/Z Series | ET5070_Group-(ET5040,ET5050,ET5070) | 1A/Z Series | 0.006 | See Notes |  | 0.008 | N/A | N/A | N/A | N/A | N/A | 1) Finished crimp ends at the scribe mark ±0.75mm (±.030 in).
FC849-06 | ET5040DC-M210S |  | 0.835 | N/A | Aeroquip | FC849 | 06 | 1A/Z Series | ET5070_Group-(ET5040,ET5050,ET5070) | 1A/Z Series | 0.006 | See Notes |  | 0.008 | N/A | N/A | N/A | N/A | N/A | 1) Finished crimp ends at the scribe mark ±0.75mm (±.030 in).
FC849-06 | FT1307-200-M180 |  | 0.835 | N/A | Aeroquip | FC849 | 06 | 1A/Z Series | FT1204_Group-(FT1204,FT1209,FT1244,FT1307) | 1A/Z Series | 0.006 | See Notes |  | 0.008 | N/A | N/A | N/A | N/A | N/A | 1) Finished crimp ends at the scribe mark ±0.75mm (±.030 in).
FC849-06 | FT1307-200-M210 |  | 0.835 | N/A | Aeroquip | FC849 | 06 | 1A/Z Series | FT1204_Group-(FT1204,FT1209,FT1244,FT1307) | 1A/Z Series | 0.006 | See Notes |  | 0.008 | N/A | N/A | N/A | N/A | N/A | 1) Finished crimp ends at the scribe mark ±0.75mm (±.030 in).
FC849-06 | FT1330-200-3 |  | 0.835 | N/A | Aeroquip | FC849 | 06 | 1A/Z Series | FT1330_Group-(FT1330,FT1320) | 1A/Z Series | 0.006 | See Notes |  | 0.008 | N/A | N/A | N/A | N/A | N/A | 1) Finished crimp ends at the scribe mark ±0.75mm (±.030 in). 2) Target Setting value is applicable for FT1330 machine only.
FC849-06 | FT1330-275-M210 |  | 0.835 | N/A | Aeroquip | FC849 | 06 | 1A/Z Series | FT1330_Group-(FT1330,FT1320) | 1A/Z Series | 0.006 | See Notes |  | 0.008 | N/A | N/A | N/A | N/A | N/A | 1) Finished crimp ends at the scribe mark ±0.75mm (±.030 in). 2) Target Setting value is applicable for FT1330 machine only.
FC849-06 | FT1307-200-M180 |  | 0.835 | 512 | Aeroquip | FC849 | 06 | 1A/Z Series | FT1340_Group-(FT1340,FT1360) | 1A/Z Series | 0.006 | See Notes |  | 0.008 | N/A | N/A | N/A | N/A | N/A | 1) Finished crimp ends at the scribe mark ±0.75mm (±.030 in).
FC849-06 | FT1307-200-M180 |  | 0.835 | 644 | Aeroquip | FC849 | 06 | 1A/Z Series | FT1340_Group-(FT1340,FT1360) | 1A/Z Series | 0.006 | See Notes |  | 0.008 | N/A | N/A | N/A | N/A | N/A | 1) Finished crimp ends at the scribe mark ±0.75mm (±.030 in).
FC849-06 | FT1307-200-M210 |  | 0.835 | 884 | Aeroquip | FC849 | 06 | 1A/Z Series | FT1340_Group-(FT1340,FT1360) | 1A/Z Series | 0.006 | See Notes |  | 0.008 | N/A | N/A | N/A | N/A | N/A | 1) Finished crimp ends at the scribe mark ±0.75mm (±.030 in).
FC849-06 | FT1380-200-M210 |  | 0.835 | N/A | Aeroquip | FC849 | 06 | 1A/Z Series | FT1370_Group-(FT1370,FT1380P) | 1A/Z Series | 0.006 | See Notes |  | 0.008 | N/A | N/A | N/A | N/A | N/A | 1) Finished crimp ends at the scribe mark ±0.75mm (±.030 in).
FC849-06 | FT1380-275-M210 |  | 0.835 | N/A | Aeroquip | FC849 | 06 | 1A/Z Series | FT1370_Group-(FT1370,FT1380P) | 1A/Z Series | 0.006 | See Notes |  | 0.008 | N/A | N/A | N/A | N/A | N/A | 1) Finished crimp ends at the scribe mark ±0.75mm (±.030 in).
FC849-06 | FT1380-200-M210 |  | 0.835 | 53 | Aeroquip | FC849 | 06 | 1A/Z Series | FT1380_Group-(FT1380,ET4020,ET1280) | 1A/Z Series | 0.006 | See Notes |  | 0.008 | N/A | N/A | N/A | N/A | N/A | 1) Finished crimp ends at the scribe mark ±0.75mm (±.030 in).
FC849-06 | FT1380-275-M210 |  | 0.835 | 53 | Aeroquip | FC849 | 06 | 1A/Z Series | FT1380_Group-(FT1380,ET4020,ET1280) | 1A/Z Series | 0.006 | See Notes |  | 0.008 | N/A | N/A | N/A | N/A | N/A | 1) Finished crimp ends at the scribe mark ±0.75mm (±.030 in).
FC849-06 | FT1307-200-M180 |  | 0.835 | 336 | Aeroquip | FC849 | 06 | 1A/Z Series | FT1390_Group-(FT1390,ET4040) | 1A/Z Series | 0.006 | See Notes |  | 0.008 | N/A | N/A | N/A | N/A | N/A | 1) Finished crimp ends at the scribe mark ±0.75mm (±.030 in).
FC849-06 | FT1307-200-M210 |  | 0.835 | 218 | Aeroquip | FC849 | 06 | 1A/Z Series | FT1390_Group-(FT1390,ET4040) | 1A/Z Series | 0.006 | See Notes |  | 0.008 | N/A | N/A | N/A | N/A | N/A | 1) Finished crimp ends at the scribe mark ±0.75mm (±.030 in).
FC849-08 | FT1380-200-M210 |  | 0.915 | 133 | Aeroquip | FC849 | 08 | Global Skive Crimp | ET1187 | Global Skive Crimp | 0.006 | See Notes |  | 0.008 | N/A | N/A | N/A | N/A | N/A | 1) Crimp full length of socket. External skive length = 0.79 inch
FC849-08 | FT1380-275-M210 |  | 0.915 | 133 | Aeroquip | FC849 | 08 | Global Skive Crimp | ET1187 | Global Skive Crimp | 0.006 | See Notes |  | 0.008 | N/A | N/A | N/A | N/A | N/A | 1) Crimp full length of socket. External skive length = 0.79 inch
FC849-08 | FT1307-200-M210 |  | 0.915 | 298 | Aeroquip | FC849 | 08 | Global Skive Crimp | ET1290 | Global Skive Crimp | 0.006 | See Notes |  | 0.008 | N/A | N/A | N/A | N/A | N/A | 1) Crimp full length of socket. External skive length = 0.79 inch
FC849-08 | FT1307-200-M210 |  | 0.915 | N/A | Aeroquip | FC849 | 08 | Global Skive Crimp | FT1204_Group-(FT1204,FT1209,FT1244,FT1307) | Global Skive Crimp | 0.006 | See Notes |  | 0.008 | N/A | N/A | N/A | N/A | N/A | 1) Crimp full length of socket. External skive length = 0.79 inch
FC849-08 | FT1330-200-4 |  | 0.915 | N/A | Aeroquip | FC849 | 08 | Global Skive Crimp | FT1330_Group-(FT1330,FT1320) | Global Skive Crimp | 0.006 | See Notes |  | 0.008 | N/A | N/A | N/A | N/A | N/A | 1) Crimp full length of socket. 2) Target Setting value is applicable for FT1330 machine only. 3) External skive length = 0.79 inch
FC849-08 | FT1330-275-M210 |  | 0.915 | N/A | Aeroquip | FC849 | 08 | Global Skive Crimp | FT1330_Group-(FT1330,FT1320) | Global Skive Crimp | 0.006 | See Notes |  | 0.008 | N/A | N/A | N/A | N/A | N/A | 1) Crimp full length of socket. 2) Target Setting value is applicable for FT1330 machine only. 3) External skive length = 0.79 inch
FC849-08 | FT1307-200-M210 |  | 0.915 | 721 | Aeroquip | FC849 | 08 | Global Skive Crimp | FT1340_Group-(FT1340,FT1360) | Global Skive Crimp | 0.006 | See Notes |  | 0.008 | N/A | N/A | N/A | N/A | N/A | 1) Crimp full length of socket. External skive length = 0.79 inch
FC849-08 | FT1380-200-M210 |  | 0.915 | N/A | Aeroquip | FC849 | 08 | Global Skive Crimp | FT1370_Group-(FT1370,FT1380P) | Global Skive Crimp | 0.006 | See Notes |  | 0.008 | N/A | N/A | N/A | N/A | N/A | 1) Crimp full length of socket. External skive length = 0.79 inch
FC849-08 | FT1380-275-M210 |  | 0.915 | N/A | Aeroquip | FC849 | 08 | Global Skive Crimp | FT1370_Group-(FT1370,FT1380P) | Global Skive Crimp | 0.006 | See Notes |  | 0.008 | N/A | N/A | N/A | N/A | N/A | 1) Crimp full length of socket. External skive length = 0.79 inch
FC849-08 | FT1380-200-M210 |  | 0.915 | 133 | Aeroquip | FC849 | 08 | Global Skive Crimp | FT1380_Group-(FT1380,ET4020,ET1280) | Global Skive Crimp | 0.006 | See Notes |  | 0.008 | N/A | N/A | N/A | N/A | N/A | 1) Crimp full length of socket. External skive length = 0.79 inch
FC849-08 | FT1380-275-M210 |  | 0.915 | 133 | Aeroquip | FC849 | 08 | Global Skive Crimp | FT1380_Group-(FT1380,ET4020,ET1280) | Global Skive Crimp | 0.006 | See Notes |  | 0.008 | N/A | N/A | N/A | N/A | N/A | 1) Crimp full length of socket. External skive length = 0.79 inch
FC849-08 | FT1307-200-M210 |  | 0.915 | 298 | Aeroquip | FC849 | 08 | Global Skive Crimp | FT1390_Group-(FT1390,ET4040) | Global Skive Crimp | 0.006 | See Notes |  | 0.008 | N/A | N/A | N/A | N/A | N/A | 1) Crimp full length of socket. External skive length = 0.79 inch
FC849-08 | ET5040DC-M210S |  | 0.915 | N/A | Aeroquip | FC849 | 08 | Global Skive Crimp | ET5070_Group-(ET5040,ET5050,ET5070) | Global Skive Crimp | 0.006 | See Notes |  | 0.008 | N/A | N/A | N/A | N/A | N/A | 1) Crimp full length of socket. External skive length = 0.79 inch
FC849-08 | FT1380-200-M210 |  | 0.99 | 208 | Aeroquip | FC849 | 08 | 1A/Z Series | ET1187 | 1A/Z Series | 0.006 | See Notes |  | 0.008 | N/A | N/A | N/A | N/A | N/A | 1) Finished crimp ends at the scribe mark ±0.75mm (±.030 in).
FC849-08 | FT1380-200-M240 |  | 0.99 | 90 | Aeroquip | FC849 | 08 | 1A/Z Series | ET1187 | 1A/Z Series | 0.006 | See Notes |  | 0.008 | N/A | N/A | N/A | N/A | N/A | 1) Finished crimp ends at the scribe mark ±0.75mm (±.030 in).
FC849-08 | FT1380-275-M210 |  | 0.99 | 208 | Aeroquip | FC849 | 08 | 1A/Z Series | ET1187 | 1A/Z Series | 0.006 | See Notes |  | 0.008 | N/A | N/A | N/A | N/A | N/A | 1) Finished crimp ends at the scribe mark ±0.75mm (±.030 in).
FC849-08 | FT1380-275-M240 |  | 0.99 | 90 | Aeroquip | FC849 | 08 | 1A/Z Series | ET1187 | 1A/Z Series | 0.006 | See Notes |  | 0.008 | N/A | N/A | N/A | N/A | N/A | 1) Finished crimp ends at the scribe mark ±0.75mm (±.030 in).
FC849-08 | FT1307-200-M210 |  | 0.99 | 373 | Aeroquip | FC849 | 08 | 1A/Z Series | ET1290 | 1A/Z Series | 0.006 | See Notes |  | 0.008 | N/A | N/A | N/A | N/A | N/A | 1) Finished crimp ends at the scribe mark ±0.75mm (±.030 in).
FC849-08 | FT1307-200-M240 |  | 0.99 | 255 | Aeroquip | FC849 | 08 | 1A/Z Series | ET1290 | 1A/Z Series | 0.006 | See Notes |  | 0.008 | N/A | N/A | N/A | N/A | N/A | 1) Finished crimp ends at the scribe mark ±0.75mm (±.030 in).
FC849-08 | FT1307-200-M240 |  | 0.99 | 320 | Aeroquip | FC849 | 08 | 1A/Z Series | ET1290 | 1A/Z Series | 0.006 | See Notes |  | 0.008 | N/A | N/A | N/A | N/A | N/A | 1) Finished crimp ends at the scribe mark ±0.75mm (±.030 in).
FC849-08 | ET5040DC-M210S |  | 0.99 | N/A | Aeroquip | FC849 | 08 | 1A/Z Series | ET5070_Group-(ET5040,ET5050,ET5070) | 1A/Z Series | 0.006 | See Notes |  | 0.008 | N/A | N/A | N/A | N/A | N/A | 1) Finished crimp ends at the scribe mark ±0.75mm (±.030 in).
FC849-08 | ET5040DC-M240S |  | 0.99 | N/A | Aeroquip | FC849 | 08 | 1A/Z Series | ET5070_Group-(ET5040,ET5050,ET5070) | 1A/Z Series | 0.006 | See Notes |  | 0.008 | N/A | N/A | N/A | N/A | N/A | 1) Finished crimp ends at the scribe mark ±0.75mm (±.030 in).
FC849-08 | FT1307-200-M210 |  | 0.99 | N/A | Aeroquip | FC849 | 08 | 1A/Z Series | FT1204_Group-(FT1204,FT1209,FT1244,FT1307) | 1A/Z Series | 0.006 | See Notes |  | 0.008 | N/A | N/A | N/A | N/A | N/A | 1) Finished crimp ends at the scribe mark ±0.75mm (±.030 in).
FC849-08 | FT1307-200-M240 |  | 0.99 | N/A | Aeroquip | FC849 | 08 | 1A/Z Series | FT1204_Group-(FT1204,FT1209,FT1244,FT1307) | 1A/Z Series | 0.006 | See Notes |  | 0.008 | N/A | N/A | N/A | N/A | N/A | 1) Finished crimp ends at the scribe mark ±0.75mm (±.030 in).
FC849-08 | FT1330-200-4 |  | 0.99 | N/A | Aeroquip | FC849 | 08 | 1A/Z Series | FT1330_Group-(FT1330,FT1320) | 1A/Z Series | 0.006 | See Notes |  | 0.008 | N/A | N/A | N/A | N/A | N/A | 1) Finished crimp ends at the scribe mark ±0.75mm (±.030 in). 2) Target Setting value is applicable for FT1330 machine only.
FC849-08 | FT1330-275-M210 |  | 0.99 | N/A | Aeroquip | FC849 | 08 | 1A/Z Series | FT1330_Group-(FT1330,FT1320) | 1A/Z Series | 0.006 | See Notes |  | 0.008 | N/A | N/A | N/A | N/A | N/A | 1) Finished crimp ends at the scribe mark ±0.75mm (±.030 in). 2) Target Setting value is applicable for FT1330 machine only.
FC849-08 | FT1330-275-M240 |  | 0.99 | N/A | Aeroquip | FC849 | 08 | 1A/Z Series | FT1330_Group-(FT1330,FT1320) | 1A/Z Series | 0.006 | See Notes |  | 0.008 | N/A | N/A | N/A | N/A | N/A | 1) Finished crimp ends at the scribe mark ±0.75mm (±.030 in). 2) Target Setting value is applicable for FT1330 machine only.
FC849-08 | FT1307-200-M210 |  | 0.99 | 569 | Aeroquip | FC849 | 08 | 1A/Z Series | FT1340_Group-(FT1340,FT1360) | 1A/Z Series | 0.006 | See Notes |  | 0.008 | N/A | N/A | N/A | N/A | N/A | 1) Finished crimp ends at the scribe mark ±0.75mm (±.030 in).
FC849-08 | FT1307-200-M240 |  | 0.99 | 677 | Aeroquip | FC849 | 08 | 1A/Z Series | FT1340_Group-(FT1340,FT1360) | 1A/Z Series | 0.006 | See Notes |  | 0.008 | N/A | N/A | N/A | N/A | N/A | 1) Finished crimp ends at the scribe mark ±0.75mm (±.030 in).
FC849-08 | FT1307-200-M240 |  | 0.99 | 809 | Aeroquip | FC849 | 08 | 1A/Z Series | FT1340_Group-(FT1340,FT1360) | 1A/Z Series | 0.006 | See Notes |  | 0.008 | N/A | N/A | N/A | N/A | N/A | 1) Finished crimp ends at the scribe mark ±0.75mm (±.030 in).
FC849-08 | FT1380-200-M210 |  | 0.99 | N/A | Aeroquip | FC849 | 08 | 1A/Z Series | FT1370_Group-(FT1370,FT1380P) | 1A/Z Series | 0.006 | See Notes |  | 0.008 | N/A | N/A | N/A | N/A | N/A | 1) Finished crimp ends at the scribe mark ±0.75mm (±.030 in).
FC849-08 | FT1380-200-M240 |  | 0.99 | N/A | Aeroquip | FC849 | 08 | 1A/Z Series | FT1370_Group-(FT1370,FT1380P) | 1A/Z Series | 0.006 | See Notes |  | 0.008 | N/A | N/A | N/A | N/A | N/A | 1) Finished crimp ends at the scribe mark ±0.75mm (±.030 in).
FC849-08 | FT1380-275-M210 |  | 0.99 | N/A | Aeroquip | FC849 | 08 | 1A/Z Series | FT1370_Group-(FT1370,FT1380P) | 1A/Z Series | 0.006 | See Notes |  | 0.008 | N/A | N/A | N/A | N/A | N/A | 1) Finished crimp ends at the scribe mark ±0.75mm (±.030 in).
FC849-08 | FT1380-275-M240 |  | 0.99 | N/A | Aeroquip | FC849 | 08 | 1A/Z Series | FT1370_Group-(FT1370,FT1380P) | 1A/Z Series | 0.006 | See Notes |  | 0.008 | N/A | N/A | N/A | N/A | N/A | 1) Finished crimp ends at the scribe mark ±0.75mm (±.030 in).
FC849-08 | FT1380-200-M210 |  | 0.99 | 208 | Aeroquip | FC849 | 08 | 1A/Z Series | FT1380_Group-(FT1380,ET4020,ET1280) | 1A/Z Series | 0.006 | See Notes |  | 0.008 | N/A | N/A | N/A | N/A | N/A | 1) Finished crimp ends at the scribe mark ±0.75mm (±.030 in).
FC849-08 | FT1380-200-M240 |  | 0.99 | 90 | Aeroquip | FC849 | 08 | 1A/Z Series | FT1380_Group-(FT1380,ET4020,ET1280) | 1A/Z Series | 0.006 | See Notes |  | 0.008 | N/A | N/A | N/A | N/A | N/A | 1) Finished crimp ends at the scribe mark ±0.75mm (±.030 in).
FC849-08 | FT1380-275-M210 |  | 0.99 | 208 | Aeroquip | FC849 | 08 | 1A/Z Series | FT1380_Group-(FT1380,ET4020,ET1280) | 1A/Z Series | 0.006 | See Notes |  | 0.008 | N/A | N/A | N/A | N/A | N/A | 1) Finished crimp ends at the scribe mark ±0.75mm (±.030 in).
FC849-08 | FT1380-275-M240 |  | 0.99 | 90 | Aeroquip | FC849 | 08 | 1A/Z Series | FT1380_Group-(FT1380,ET4020,ET1280) | 1A/Z Series | 0.006 | See Notes |  | 0.008 | N/A | N/A | N/A | N/A | N/A | 1) Finished crimp ends at the scribe mark ±0.75mm (±.030 in).
FC849-08 | FT1307-200-M210 |  | 0.99 | 373 | Aeroquip | FC849 | 08 | 1A/Z Series | FT1390_Group-(FT1390,ET4040) | 1A/Z Series | 0.006 | See Notes |  | 0.008 | N/A | N/A | N/A | N/A | N/A | 1) Finished crimp ends at the scribe mark ±0.75mm (±.030 in).
FC849-08 | FT1307-200-M240 |  | 0.99 | 255 | Aeroquip | FC849 | 08 | 1A/Z Series | FT1390_Group-(FT1390,ET4040) | 1A/Z Series | 0.006 | See Notes |  | 0.008 | N/A | N/A | N/A | N/A | N/A | 1) Finished crimp ends at the scribe mark ±0.75mm (±.030 in).
FC849-10 | FT1380-200-M240 |  | 1.049 | 149 | Aeroquip | FC849 | 10 | Global Skive Crimp | ET1187 | Global Skive Crimp | 0.006 | See Notes |  | 0.008 | N/A | N/A | N/A | N/A | N/A | 1) Crimp full length of socket. External skive length = 0.83 inch
FC849-10 | FT1380-275-M240 |  | 1.049 | 149 | Aeroquip | FC849 | 10 | Global Skive Crimp | ET1187 | Global Skive Crimp | 0.006 | See Notes |  | 0.008 | N/A | N/A | N/A | N/A | N/A | 1) Crimp full length of socket. External skive length = 0.83 inch
FC849-10 | FT1307-200-M240 |  | 1.049 | 314 | Aeroquip | FC849 | 10 | Global Skive Crimp | ET1290 | Global Skive Crimp | 0.006 | See Notes |  | 0.008 | N/A | N/A | N/A | N/A | N/A | 1) Crimp full length of socket. External skive length = 0.83 inch
FC849-10 | FT1307-200-M240 |  | 1.049 | 379 | Aeroquip | FC849 | 10 | Global Skive Crimp | ET1290 | Global Skive Crimp | 0.006 | See Notes |  | 0.008 | N/A | N/A | N/A | N/A | N/A | 1) Crimp full length of socket. External skive length = 0.83 inch
FC849-10 | FT1307-200-M240 |  | 1.049 | N/A | Aeroquip | FC849 | 10 | Global Skive Crimp | FT1204_Group-(FT1204,FT1209,FT1244,FT1307) | Global Skive Crimp | 0.006 | See Notes |  | 0.008 | N/A | N/A | N/A | N/A | N/A | 1) Crimp full length of socket. External skive length = 0.83 inch
FC849-10 | FT1330-200-5 |  | 1.049 | N/A | Aeroquip | FC849 | 10 | Global Skive Crimp | FT1330_Group-(FT1330,FT1320) | Global Skive Crimp | 0.006 | See Notes |  | 0.008 | N/A | N/A | N/A | N/A | N/A | 1) Crimp full length of socket. 2) Target Setting value is applicable for FT1330 machine only. External skive length = 0.83 inch
FC849-10 | FT1330-275-M240 |  | 1.049 | N/A | Aeroquip | FC849 | 10 | Global Skive Crimp | FT1330_Group-(FT1330,FT1320) | Global Skive Crimp | 0.006 | See Notes |  | 0.008 | N/A | N/A | N/A | N/A | N/A | 1) Crimp full length of socket. 2) Target Setting value is applicable for FT1330 machine only. External skive length = 0.83 inch
FC849-10 | FT1307-200-M240 |  | 1.049 | 557 | Aeroquip | FC849 | 10 | Global Skive Crimp | FT1340_Group-(FT1340,FT1360) | Global Skive Crimp | 0.006 | See Notes |  | 0.008 | N/A | N/A | N/A | N/A | N/A | 1) Crimp full length of socket. External skive length = 0.83 inch
FC849-10 | FT1307-200-M240 |  | 1.049 | 689 | Aeroquip | FC849 | 10 | Global Skive Crimp | FT1340_Group-(FT1340,FT1360) | Global Skive Crimp | 0.006 | See Notes |  | 0.008 | N/A | N/A | N/A | N/A | N/A | 1) Crimp full length of socket. External skive length = 0.83 inch
FC849-10 | FT1380-200-M240 |  | 1.049 | N/A | Aeroquip | FC849 | 10 | Global Skive Crimp | FT1370_Group-(FT1370,FT1380P) | Global Skive Crimp | 0.006 | See Notes |  | 0.008 | N/A | N/A | N/A | N/A | N/A | 1) Crimp full length of socket. External skive length = 0.83 inch
FC849-10 | FT1380-275-M240 |  | 1.049 | N/A | Aeroquip | FC849 | 10 | Global Skive Crimp | FT1370_Group-(FT1370,FT1380P) | Global Skive Crimp | 0.006 | See Notes |  | 0.008 | N/A | N/A | N/A | N/A | N/A | 1) Crimp full length of socket. External skive length = 0.83 inch
FC849-10 | FT1380-200-M240 |  | 1.049 | 149 | Aeroquip | FC849 | 10 | Global Skive Crimp | FT1380_Group-(FT1380,ET4020,ET1280) | Global Skive Crimp | 0.006 | See Notes |  | 0.008 | N/A | N/A | N/A | N/A | N/A | 1) Crimp full length of socket. External skive length = 0.83 inch
FC849-10 | FT1380-275-M240 |  | 1.049 | 149 | Aeroquip | FC849 | 10 | Global Skive Crimp | FT1380_Group-(FT1380,ET4020,ET1280) | Global Skive Crimp | 0.006 | See Notes |  | 0.008 | N/A | N/A | N/A | N/A | N/A | 1) Crimp full length of socket. External skive length = 0.83 inch
FC849-10 | FT1307-200-M240 |  | 1.049 | 314 | Aeroquip | FC849 | 10 | Global Skive Crimp | FT1390_Group-(FT1390,ET4040) | Global Skive Crimp | 0.006 | See Notes |  | 0.008 | N/A | N/A | N/A | N/A | N/A | 1) Crimp full length of socket. External skive length = 0.83 inch
FC849-10 | ET5040DC-M240S |  | 1.049 | N/A | Aeroquip | FC849 | 10 | Global Skive Crimp | ET5070_Group-(ET5040,ET5050,ET5070) | Global Skive Crimp | 0.006 | See Notes |  | 0.008 | N/A | N/A | N/A | N/A | N/A | 1) Crimp full length of socket. External skive length = 0.83 inch
FC849-10 | FT1380-200-M240 |  | 1.129 | 229 | Aeroquip | FC849 | 10 | 1A/Z Series | ET1187 | 1A/Z Series | 0.006 | See Notes |  | 0.008 | N/A | N/A | N/A | N/A | N/A | 1) Finished crimp ends at the scribe mark ±0.75mm (±.030 in).
FC849-10 | FT1380-200-M280 |  | 1.129 | 51 | Aeroquip | FC849 | 10 | 1A/Z Series | ET1187 | 1A/Z Series | 0.006 | See Notes |  | 0.008 | N/A | N/A | N/A | N/A | N/A | 1) Finished crimp ends at the scribe mark ±0.75mm (±.030 in).
FC849-10 | FT1380-275-M240 |  | 1.129 | 229 | Aeroquip | FC849 | 10 | 1A/Z Series | ET1187 | 1A/Z Series | 0.006 | See Notes |  | 0.008 | N/A | N/A | N/A | N/A | N/A | 1) Finished crimp ends at the scribe mark ±0.75mm (±.030 in).
FC849-10 | FT1380-275-M280 |  | 1.129 | 51 | Aeroquip | FC849 | 10 | 1A/Z Series | ET1187 | 1A/Z Series | 0.006 | See Notes |  | 0.008 | N/A | N/A | N/A | N/A | N/A | 1) Finished crimp ends at the scribe mark ±0.75mm (±.030 in).
FC849-10 | FT1381-200-M280 |  | 1.129 | 51 | Aeroquip | FC849 | 10 | 1A/Z Series | ET1187 | 1A/Z Series | 0.006 | See Notes |  | 0.008 | N/A | N/A | N/A | N/A | N/A | 1) Finished crimp ends at the scribe mark ±0.75mm (±.030 in).
FC849-10 | FT1307-200-M240 |  | 1.129 | 394 | Aeroquip | FC849 | 10 | 1A/Z Series | ET1290 | 1A/Z Series | 0.006 | See Notes |  | 0.008 | N/A | N/A | N/A | N/A | N/A | 1) Finished crimp ends at the scribe mark ±0.75mm (±.030 in).
FC849-10 | FT1307-200-M240 |  | 1.129 | 459 | Aeroquip | FC849 | 10 | 1A/Z Series | ET1290 | 1A/Z Series | 0.006 | See Notes |  | 0.008 | N/A | N/A | N/A | N/A | N/A | 1) Finished crimp ends at the scribe mark ±0.75mm (±.030 in).
FC849-10 | FT1307-200-M280 |  | 1.129 | 237 | Aeroquip | FC849 | 10 | 1A/Z Series | ET1290 | 1A/Z Series | 0.006 | See Notes |  | 0.008 | N/A | N/A | N/A | N/A | N/A | 1) Finished crimp ends at the scribe mark ±0.75mm (±.030 in).
FC849-10 | ET5040DC-M240S |  | 1.129 | N/A | Aeroquip | FC849 | 10 | 1A/Z Series | ET5070_Group-(ET5040,ET5050,ET5070) | 1A/Z Series | 0.006 | See Notes |  | 0.008 | N/A | N/A | N/A | N/A | N/A | 1) Finished crimp ends at the scribe mark ±0.75mm (±.030 in).
FC849-10 | ET5040DC-M280S |  | 1.129 | N/A | Aeroquip | FC849 | 10 | 1A/Z Series | ET5070_Group-(ET5040,ET5050,ET5070) | 1A/Z Series | 0.006 | See Notes |  | 0.008 | N/A | N/A | N/A | N/A | N/A | 1) Finished crimp ends at the scribe mark ±0.75mm (±.030 in).
FC849-10 | FT1307-200-M240 |  | 1.129 | N/A | Aeroquip | FC849 | 10 | 1A/Z Series | FT1204_Group-(FT1204,FT1209,FT1244,FT1307) | 1A/Z Series | 0.006 | See Notes |  | 0.008 | N/A | N/A | N/A | N/A | N/A | 1) Finished crimp ends at the scribe mark ±0.75mm (±.030 in).
FC849-10 | FT1307-200-M280 |  | 1.129 | N/A | Aeroquip | FC849 | 10 | 1A/Z Series | FT1204_Group-(FT1204,FT1209,FT1244,FT1307) | 1A/Z Series | 0.006 | See Notes |  | 0.008 | N/A | N/A | N/A | N/A | N/A | 1) Finished crimp ends at the scribe mark ±0.75mm (±.030 in).
FC849-10 | FT1330-200-5 |  | 1.129 | N/A | Aeroquip | FC849 | 10 | 1A/Z Series | FT1330_Group-(FT1330,FT1320) | 1A/Z Series | 0.006 | See Notes |  | 0.008 | N/A | N/A | N/A | N/A | N/A | 1) Finished crimp ends at the scribe mark ±0.75mm (±.030 in). 2) Target Setting value is applicable for FT1330 machine only.
FC849-10 | FT1330-275-M240 |  | 1.129 | N/A | Aeroquip | FC849 | 10 | 1A/Z Series | FT1330_Group-(FT1330,FT1320) | 1A/Z Series | 0.006 | See Notes |  | 0.008 | N/A | N/A | N/A | N/A | N/A | 1) Finished crimp ends at the scribe mark ±0.75mm (±.030 in). 2) Target Setting value is applicable for FT1330 machine only.
FC849-10 | FT1330-275-M280 |  | 1.129 | N/A | Aeroquip | FC849 | 10 | 1A/Z Series | FT1330_Group-(FT1330,FT1320) | 1A/Z Series | 0.006 | See Notes |  | 0.008 | N/A | N/A | N/A | N/A | N/A | 1) Finished crimp ends at the scribe mark ±0.75mm (±.030 in). 2) Target Setting value is applicable for FT1330 machine only.
FC849-10 | FT1307-200-M240 |  | 1.129 | 395 | Aeroquip | FC849 | 10 | 1A/Z Series | FT1340_Group-(FT1340,FT1360) | 1A/Z Series | 0.006 | See Notes |  | 0.008 | N/A | N/A | N/A | N/A | N/A | 1) Finished crimp ends at the scribe mark ±0.75mm (±.030 in).
FC849-10 | FT1307-200-M240 |  | 1.129 | 526 | Aeroquip | FC849 | 10 | 1A/Z Series | FT1340_Group-(FT1340,FT1360) | 1A/Z Series | 0.006 | See Notes |  | 0.008 | N/A | N/A | N/A | N/A | N/A | 1) Finished crimp ends at the scribe mark ±0.75mm (±.030 in).
FC849-10 | FT1307-200-M280 |  | 1.129 | 845 | Aeroquip | FC849 | 10 | 1A/Z Series | FT1340_Group-(FT1340,FT1360) | 1A/Z Series | 0.006 | See Notes |  | 0.008 | N/A | N/A | N/A | N/A | N/A | 1) Finished crimp ends at the scribe mark ±0.75mm (±.030 in).
FC849-10 | FT1380-200-M240 |  | 1.129 | N/A | Aeroquip | FC849 | 10 | 1A/Z Series | FT1370_Group-(FT1370,FT1380P) | 1A/Z Series | 0.006 | See Notes |  | 0.008 | N/A | N/A | N/A | N/A | N/A | 1) Finished crimp ends at the scribe mark ±0.75mm (±.030 in).
FC849-10 | FT1380-200-M280 |  | 1.129 | N/A | Aeroquip | FC849 | 10 | 1A/Z Series | FT1370_Group-(FT1370,FT1380P) | 1A/Z Series | 0.006 | See Notes |  | 0.008 | N/A | N/A | N/A | N/A | N/A | 1) Finished crimp ends at the scribe mark ±0.75mm (±.030 in).
FC849-10 | FT1380-275-M240 |  | 1.129 | N/A | Aeroquip | FC849 | 10 | 1A/Z Series | FT1370_Group-(FT1370,FT1380P) | 1A/Z Series | 0.006 | See Notes |  | 0.008 | N/A | N/A | N/A | N/A | N/A | 1) Finished crimp ends at the scribe mark ±0.75mm (±.030 in).
FC849-10 | FT1380-275-M280 |  | 1.129 | N/A | Aeroquip | FC849 | 10 | 1A/Z Series | FT1370_Group-(FT1370,FT1380P) | 1A/Z Series | 0.006 | See Notes |  | 0.008 | N/A | N/A | N/A | N/A | N/A | 1) Finished crimp ends at the scribe mark ±0.75mm (±.030 in).
FC849-10 | FT1381-200-M280 |  | 1.129 | N/A | Aeroquip | FC849 | 10 | 1A/Z Series | FT1370_Group-(FT1370,FT1380P) | 1A/Z Series | 0.006 | See Notes |  | 0.008 | N/A | N/A | N/A | N/A | N/A | 1) Finished crimp ends at the scribe mark ±0.75mm (±.030 in).
FC849-10 | FT1380-200-M240 |  | 1.129 | 229 | Aeroquip | FC849 | 10 | 1A/Z Series | FT1380_Group-(FT1380,ET4020,ET1280) | 1A/Z Series | 0.006 | See Notes |  | 0.008 | N/A | N/A | N/A | N/A | N/A | 1) Finished crimp ends at the scribe mark ±0.75mm (±.030 in).
FC849-10 | FT1380-200-M280 |  | 1.129 | 51 | Aeroquip | FC849 | 10 | 1A/Z Series | FT1380_Group-(FT1380,ET4020,ET1280) | 1A/Z Series | 0.006 | See Notes |  | 0.008 | N/A | N/A | N/A | N/A | N/A | 1) Finished crimp ends at the scribe mark ±0.75mm (±.030 in).
FC849-10 | FT1380-275-M240 |  | 1.129 | 229 | Aeroquip | FC849 | 10 | 1A/Z Series | FT1380_Group-(FT1380,ET4020,ET1280) | 1A/Z Series | 0.006 | See Notes |  | 0.008 | N/A | N/A | N/A | N/A | N/A | 1) Finished crimp ends at the scribe mark ±0.75mm (±.030 in).
FC849-10 | FT1380-275-M280 |  | 1.129 | 51 | Aeroquip | FC849 | 10 | 1A/Z Series | FT1380_Group-(FT1380,ET4020,ET1280) | 1A/Z Series | 0.006 | See Notes |  | 0.008 | N/A | N/A | N/A | N/A | N/A | 1) Finished crimp ends at the scribe mark ±0.75mm (±.030 in).
FC849-10 | FT1381-200-M280 |  | 1.129 | 51 | Aeroquip | FC849 | 10 | 1A/Z Series | FT1380_Group-(FT1380,ET4020,ET1280) | 1A/Z Series | 0.006 | See Notes |  | 0.008 | N/A | N/A | N/A | N/A | N/A | 1) Finished crimp ends at the scribe mark ±0.75mm (±.030 in).
FC849-10 | FT1307-200-M240 |  | 1.129 | 394 | Aeroquip | FC849 | 10 | 1A/Z Series | FT1390_Group-(FT1390,ET4040) | 1A/Z Series | 0.006 | See Notes |  | 0.008 | N/A | N/A | N/A | N/A | N/A | 1) Finished crimp ends at the scribe mark ±0.75mm (±.030 in).
FC849-10 | FT1307-200-M280 |  | 1.129 | 237 | Aeroquip | FC849 | 10 | 1A/Z Series | FT1390_Group-(FT1390,ET4040) | 1A/Z Series | 0.006 | See Notes |  | 0.008 | N/A | N/A | N/A | N/A | N/A | 1) Finished crimp ends at the scribe mark ±0.75mm (±.030 in).
FC849-12 | FT1380-200-M280 |  | 1.21 | 132 | Aeroquip | FC849 | 12 | Global Skive Crimp | ET1187 | Global Skive Crimp | 0.006 | See Notes |  | 0.008 | N/A | N/A | N/A | N/A | N/A | 1) Crimp full length of socket. External skive length = 0.85 inch
FC849-12 | FT1380-275-M280 |  | 1.21 | 132 | Aeroquip | FC849 | 12 | Global Skive Crimp | ET1187 | Global Skive Crimp | 0.006 | See Notes |  | 0.008 | N/A | N/A | N/A | N/A | N/A | 1) Crimp full length of socket. External skive length = 0.85 inch
FC849-12 | FT1381-200-M280 |  | 1.21 | 132 | Aeroquip | FC849 | 12 | Global Skive Crimp | ET1187 | Global Skive Crimp | 0.006 | See Notes |  | 0.008 | N/A | N/A | N/A | N/A | N/A | 1) Crimp full length of socket. External skive length = 0.85 inch
FC849-12 | FT1307-200-M280 |  | 1.21 | 318 | Aeroquip | FC849 | 12 | Global Skive Crimp | ET1290 | Global Skive Crimp | 0.006 | See Notes |  | 0.008 | N/A | N/A | N/A | N/A | N/A | 1) Crimp full length of socket. External skive length = 0.85 inch
FC849-12 | FT1307-200-M280 |  | 1.21 | N/A | Aeroquip | FC849 | 12 | Global Skive Crimp | FT1204_Group-(FT1204,FT1209,FT1244,FT1307) | Global Skive Crimp | 0.006 | See Notes |  | 0.008 | N/A | N/A | N/A | N/A | N/A | 1) Crimp full length of socket. External skive length = 0.85 inch
FC849-12 | FT1330-200-6 |  | 1.21 | N/A | Aeroquip | FC849 | 12 | Global Skive Crimp | FT1330_Group-(FT1330,FT1320) | Global Skive Crimp | 0.006 | See Notes |  | 0.008 | N/A | N/A | N/A | N/A | N/A | 1) Crimp full length of socket. 2) Target Setting value is applicable for FT1330 machine only. External skive length = 0.85 inch
FC849-12 | FT1330-275-M280 |  | 1.21 | N/A | Aeroquip | FC849 | 12 | Global Skive Crimp | FT1330_Group-(FT1330,FT1320) | Global Skive Crimp | 0.006 | See Notes |  | 0.008 | N/A | N/A | N/A | N/A | N/A | 1) Crimp full length of socket. 2) Target Setting value is applicable for FT1330 machine only. External skive length = 0.85 inch
FC849-12 | FT1307-200-M280 |  | 1.21 | 681 | Aeroquip | FC849 | 12 | Global Skive Crimp | FT1340_Group-(FT1340,FT1360) | Global Skive Crimp | 0.006 | See Notes |  | 0.008 | N/A | N/A | N/A | N/A | N/A | 1) Crimp full length of socket. External skive length = 0.85 inch
FC849-12 | FT1380-200-M280 |  | 1.21 | N/A | Aeroquip | FC849 | 12 | Global Skive Crimp | FT1370_Group-(FT1370,FT1380P) | Global Skive Crimp | 0.006 | See Notes |  | 0.008 | N/A | N/A | N/A | N/A | N/A | 1) Crimp full length of socket. External skive length = 0.85 inch
FC849-12 | FT1380-275-M280 |  | 1.21 | N/A | Aeroquip | FC849 | 12 | Global Skive Crimp | FT1370_Group-(FT1370,FT1380P) | Global Skive Crimp | 0.006 | See Notes |  | 0.008 | N/A | N/A | N/A | N/A | N/A | 1) Crimp full length of socket. External skive length = 0.85 inch
FC849-12 | FT1381-200-M280 |  | 1.21 | N/A | Aeroquip | FC849 | 12 | Global Skive Crimp | FT1370_Group-(FT1370,FT1380P) | Global Skive Crimp | 0.006 | See Notes |  | 0.008 | N/A | N/A | N/A | N/A | N/A | 1) Crimp full length of socket. External skive length = 0.85 inch
FC849-12 | FT1380-200-M280 |  | 1.21 | 132 | Aeroquip | FC849 | 12 | Global Skive Crimp | FT1380_Group-(FT1380,ET4020,ET1280) | Global Skive Crimp | 0.006 | See Notes |  | 0.008 | N/A | N/A | N/A | N/A | N/A | 1) Crimp full length of socket. External skive length = 0.85 inch
FC849-12 | FT1380-275-M280 |  | 1.21 | 132 | Aeroquip | FC849 | 12 | Global Skive Crimp | FT1380_Group-(FT1380,ET4020,ET1280) | Global Skive Crimp | 0.006 | See Notes |  | 0.008 | N/A | N/A | N/A | N/A | N/A | 1) Crimp full length of socket. External skive length = 0.85 inch
FC849-12 | FT1381-200-M280 |  | 1.21 | 132 | Aeroquip | FC849 | 12 | Global Skive Crimp | FT1380_Group-(FT1380,ET4020,ET1280) | Global Skive Crimp | 0.006 | See Notes |  | 0.008 | N/A | N/A | N/A | N/A | N/A | 1) Crimp full length of socket. External skive length = 0.85 inch
FC849-12 | FT1307-200-M280 |  | 1.21 | 318 | Aeroquip | FC849 | 12 | Global Skive Crimp | FT1390_Group-(FT1390,ET4040) | Global Skive Crimp | 0.006 | See Notes |  | 0.008 | N/A | N/A | N/A | N/A | N/A | 1) Crimp full length of socket. External skive length = 0.85 inch
FC849-12 | ET5040DC-M280S |  | 1.21 | N/A | Aeroquip | FC849 | 12 | Global Skive Crimp | ET5070_Group-(ET5040,ET5050,ET5070) | Global Skive Crimp | 0.006 | See Notes |  | 0.008 | N/A | N/A | N/A | N/A | N/A | 1) Crimp full length of socket. External skive length = 0.85 inch
FC849-12 | FT1380-200-M320 |  | 1.286 | 71 | Aeroquip | FC849 | 12 | 1A/Z Series | ET1187 | 1A/Z Series | 0.006 | See Notes |  | 0.008 | N/A | N/A | N/A | N/A | N/A | 1) Finished crimp ends at the scribe mark ±0.75mm (±.030 in).
FC849-12 | FT1380-275-M320 |  | 1.286 | 71 | Aeroquip | FC849 | 12 | 1A/Z Series | ET1187 | 1A/Z Series | 0.006 | See Notes |  | 0.008 | N/A | N/A | N/A | N/A | N/A | 1) Finished crimp ends at the scribe mark ±0.75mm (±.030 in).
FC849-12 | FT1307-200-M320 |  | 1.286 | 236 | Aeroquip | FC849 | 12 | 1A/Z Series | ET1290 | 1A/Z Series | 0.006 | See Notes |  | 0.008 | N/A | N/A | N/A | N/A | N/A | 1) Finished crimp ends at the scribe mark ±0.75mm (±.030 in).
FC849-12 | ET5040DC-M320S |  | 1.286 | N/A | Aeroquip | FC849 | 12 | 1A/Z Series | ET5070_Group-(ET5040,ET5050,ET5070) | 1A/Z Series | 0.006 | See Notes |  | 0.008 | N/A | N/A | N/A | N/A | N/A | 1) Finished crimp ends at the scribe mark ±0.75mm (±.030 in).
FC849-12 | FT1307-200-M320 |  | 1.286 | N/A | Aeroquip | FC849 | 12 | 1A/Z Series | FT1204_Group-(FT1204,FT1209,FT1244,FT1307) | 1A/Z Series | 0.006 | See Notes |  | 0.008 | N/A | N/A | N/A | N/A | N/A | 1) Finished crimp ends at the scribe mark ±0.75mm (±.030 in).
FC849-12 | FT1330-200-M320 |  | 1.286 | N/A | Aeroquip | FC849 | 12 | 1A/Z Series | FT1330_Group-(FT1330,FT1320) | 1A/Z Series | 0.006 | See Notes |  | 0.008 | N/A | N/A | N/A | N/A | N/A | 1) Finished crimp ends at the scribe mark ±0.75mm (±.030 in). 2) Target Setting value is applicable for FT1330 machine only.
FC849-12 | FT1330-275-M320 |  | 1.286 | N/A | Aeroquip | FC849 | 12 | 1A/Z Series | FT1330_Group-(FT1330,FT1320) | 1A/Z Series | 0.006 | See Notes |  | 0.008 | N/A | N/A | N/A | N/A | N/A | 1) Finished crimp ends at the scribe mark ±0.75mm (±.030 in). 2) Target Setting value is applicable for FT1330 machine only.
FC849-12 | FT1307-200-M320 |  | 1.286 | 847 | Aeroquip | FC849 | 12 | 1A/Z Series | FT1340_Group-(FT1340,FT1360) | 1A/Z Series | 0.006 | See Notes |  | 0.008 | N/A | N/A | N/A | N/A | N/A | 1) Finished crimp ends at the scribe mark ±0.75mm (±.030 in).
FC849-12 | FT1380-200-M320 |  | 1.286 | N/A | Aeroquip | FC849 | 12 | 1A/Z Series | FT1370_Group-(FT1370,FT1380P) | 1A/Z Series | 0.006 | See Notes |  | 0.008 | N/A | N/A | N/A | N/A | N/A | 1) Finished crimp ends at the scribe mark ±0.75mm (±.030 in).
FC849-12 | FT1380-275-M320 |  | 1.286 | N/A | Aeroquip | FC849 | 12 | 1A/Z Series | FT1370_Group-(FT1370,FT1380P) | 1A/Z Series | 0.006 | See Notes |  | 0.008 | N/A | N/A | N/A | N/A | N/A | 1) Finished crimp ends at the scribe mark ±0.75mm (±.030 in).
FC849-12 | FT1380-200-M320 |  | 1.286 | 71 | Aeroquip | FC849 | 12 | 1A/Z Series | FT1380_Group-(FT1380,ET4020,ET1280) | 1A/Z Series | 0.006 | See Notes |  | 0.008 | N/A | N/A | N/A | N/A | N/A | 1) Finished crimp ends at the scribe mark ±0.75mm (±.030 in).
FC849-12 | FT1380-275-M320 |  | 1.286 | 71 | Aeroquip | FC849 | 12 | 1A/Z Series | FT1380_Group-(FT1380,ET4020,ET1280) | 1A/Z Series | 0.006 | See Notes |  | 0.008 | N/A | N/A | N/A | N/A | N/A | 1) Finished crimp ends at the scribe mark ±0.75mm (±.030 in).
FC849-12 | FT1307-200-M320 |  | 1.286 | 236 | Aeroquip | FC849 | 12 | 1A/Z Series | FT1390_Group-(FT1390,ET4040) | 1A/Z Series | 0.006 | See Notes |  | 0.008 | N/A | N/A | N/A | N/A | N/A | 1) Finished crimp ends at the scribe mark ±0.75mm (±.030 in).
FC849B-04 | FT1380-200-M150 |  | 0.68 | 134 | Aeroquip | FC849B | 04 | 1A/Z Series | ET1187 | 1A/Z Series | 0.006 | See Notes |  | 0.008 | N/A | N/A | N/A | N/A | N/A | 1) Finished crimp ends at the scribe mark ±0.75mm (±.030 in).
FC849B-04 | FT1380-275-M150 |  | 0.68 | 134 | Aeroquip | FC849B | 04 | 1A/Z Series | ET1187 | 1A/Z Series | 0.006 | See Notes |  | 0.008 | N/A | N/A | N/A | N/A | N/A | 1) Finished crimp ends at the scribe mark ±0.75mm (±.030 in).
FC849B-04 | FT1307-200-M150 |  | 0.68 | 299 | Aeroquip | FC849B | 04 | 1A/Z Series | ET1290 | 1A/Z Series | 0.006 | See Notes |  | 0.008 | N/A | N/A | N/A | N/A | N/A | 1) Finished crimp ends at the scribe mark ±0.75mm (±.030 in).
FC849B-04 | FT1307-200-M150 |  | 0.68 | 364 | Aeroquip | FC849B | 04 | 1A/Z Series | ET1290 | 1A/Z Series | 0.006 | See Notes |  | 0.008 | N/A | N/A | N/A | N/A | N/A | 1) Finished crimp ends at the scribe mark ±0.75mm (±.030 in).
FC849B-04 | ET5040DC-M150S |  | 0.68 | N/A | Aeroquip | FC849B | 04 | 1A/Z Series | ET5070_Group-(ET5040,ET5050,ET5070) | 1A/Z Series | 0.006 | See Notes |  | 0.008 | N/A | N/A | N/A | N/A | N/A | 1) Finished crimp ends at the scribe mark ±0.75mm (±.030 in).
FC849B-04 | FT1307-200-M150 |  | 0.68 | N/A | Aeroquip | FC849B | 04 | 1A/Z Series | FT1204_Group-(FT1204,FT1209,FT1244,FT1307) | 1A/Z Series | 0.006 | See Notes |  | 0.008 | N/A | N/A | N/A | N/A | N/A | 1) Finished crimp ends at the scribe mark ±0.75mm (±.030 in).
FC849B-04 | FT1330-200-2 |  | 0.68 | N/A | Aeroquip | FC849B | 04 | 1A/Z Series | FT1330_Group-(FT1330,FT1320) | 1A/Z Series | 0.006 | See Notes |  | 0.008 | N/A | N/A | N/A | N/A | N/A | 1) Finished crimp ends at the scribe mark ±0.75mm (±.030 in). 2) Target Setting value is applicable for FT1330 machine only.
FC849B-04 | FT1330-275-M150 |  | 0.68 | N/A | Aeroquip | FC849B | 04 | 1A/Z Series | FT1330_Group-(FT1330,FT1320) | 1A/Z Series | 0.006 | See Notes |  | 0.008 | N/A | N/A | N/A | N/A | N/A | 1) Finished crimp ends at the scribe mark ±0.75mm (±.030 in). 2) Target Setting value is applicable for FT1330 machine only.
FC849B-04 | FT1307-200-M150 |  | 0.68 | 587 | Aeroquip | FC849B | 04 | 1A/Z Series | FT1340_Group-(FT1340,FT1360) | 1A/Z Series | 0.006 | See Notes |  | 0.008 | N/A | N/A | N/A | N/A | N/A | 1) Finished crimp ends at the scribe mark ±0.75mm (±.030 in).
FC849B-04 | FT1307-200-M150 |  | 0.68 | 719 | Aeroquip | FC849B | 04 | 1A/Z Series | FT1340_Group-(FT1340,FT1360) | 1A/Z Series | 0.006 | See Notes |  | 0.008 | N/A | N/A | N/A | N/A | N/A | 1) Finished crimp ends at the scribe mark ±0.75mm (±.030 in).
FC849B-04 | FT1380-200-M150 |  | 0.68 | N/A | Aeroquip | FC849B | 04 | 1A/Z Series | FT1370_Group-(FT1370,FT1380P) | 1A/Z Series | 0.006 | See Notes |  | 0.008 | N/A | N/A | N/A | N/A | N/A | 1) Finished crimp ends at the scribe mark ±0.75mm (±.030 in).
FC849B-04 | FT1380-275-M150 |  | 0.68 | N/A | Aeroquip | FC849B | 04 | 1A/Z Series | FT1370_Group-(FT1370,FT1380P) | 1A/Z Series | 0.006 | See Notes |  | 0.008 | N/A | N/A | N/A | N/A | N/A | 1) Finished crimp ends at the scribe mark ±0.75mm (±.030 in).
FC849B-04 | FT1380-200-M150 |  | 0.68 | 134 | Aeroquip | FC849B | 04 | 1A/Z Series | FT1380_Group-(FT1380,ET4020,ET1280) | 1A/Z Series | 0.006 | See Notes |  | 0.008 | N/A | N/A | N/A | N/A | N/A | 1) Finished crimp ends at the scribe mark ±0.75mm (±.030 in).
FC849B-04 | FT1380-275-M150 |  | 0.68 | 134 | Aeroquip | FC849B | 04 | 1A/Z Series | FT1380_Group-(FT1380,ET4020,ET1280) | 1A/Z Series | 0.006 | See Notes |  | 0.008 | N/A | N/A | N/A | N/A | N/A | 1) Finished crimp ends at the scribe mark ±0.75mm (±.030 in).
FC849B-04 | FT1307-200-M150 |  | 0.68 | 299 | Aeroquip | FC849B | 04 | 1A/Z Series | FT1390_Group-(FT1390,ET4040) | 1A/Z Series | 0.006 | See Notes |  | 0.008 | N/A | N/A | N/A | N/A | N/A | 1) Finished crimp ends at the scribe mark ±0.75mm (±.030 in).
FC849B-06 | FT1380-200-M210 |  | 0.81 | 28 | Aeroquip | FC849B | 06 | Global Skive Crimp | ET1187 | Global Skive Crimp | 0.006 | See Notes |  | 0.008 | N/A | N/A | N/A | N/A | N/A | 1) Crimp full length of socket. External skive length = 0.65 inch
FC849B-06 | FT1380-275-M210 |  | 0.81 | 28 | Aeroquip | FC849B | 06 | Global Skive Crimp | ET1187 | Global Skive Crimp | 0.006 | See Notes |  | 0.008 | N/A | N/A | N/A | N/A | N/A | 1) Crimp full length of socket. External skive length = 0.65 inch
FC849B-06 | FT1307-200-M180 |  | 0.81 | 311 | Aeroquip | FC849B | 06 | Global Skive Crimp | ET1290 | Global Skive Crimp | 0.006 | See Notes |  | 0.008 | N/A | N/A | N/A | N/A | N/A | 1) Crimp full length of socket. External skive length = 0.65 inch
FC849B-06 | FT1307-200-M180 |  | 0.81 | 376 | Aeroquip | FC849B | 06 | Global Skive Crimp | ET1290 | Global Skive Crimp | 0.006 | See Notes |  | 0.008 | N/A | N/A | N/A | N/A | N/A | 1) Crimp full length of socket. External skive length = 0.65 inch
FC849B-06 | FT1307-200-M210 |  | 0.81 | 193 | Aeroquip | FC849B | 06 | Global Skive Crimp | ET1290 | Global Skive Crimp | 0.006 | See Notes |  | 0.008 | N/A | N/A | N/A | N/A | N/A | 1) Crimp full length of socket. External skive length = 0.65 inch
FC849B-06 | FT1307-200-M180 |  | 0.81 | N/A | Aeroquip | FC849B | 06 | Global Skive Crimp | FT1204_Group-(FT1204,FT1209,FT1244,FT1307) | Global Skive Crimp | 0.006 | See Notes |  | 0.008 | N/A | N/A | N/A | N/A | N/A | 1) Crimp full length of socket. External skive length = 0.65 inch
FC849B-06 | FT1307-200-M210 |  | 0.81 | N/A | Aeroquip | FC849B | 06 | Global Skive Crimp | FT1204_Group-(FT1204,FT1209,FT1244,FT1307) | Global Skive Crimp | 0.006 | See Notes |  | 0.008 | N/A | N/A | N/A | N/A | N/A | 1) Crimp full length of socket. External skive length = 0.65 inch
FC849B-06 | FT1330-200-3 |  | 0.81 | N/A | Aeroquip | FC849B | 06 | Global Skive Crimp | FT1330_Group-(FT1330,FT1320) | Global Skive Crimp | 0.006 | See Notes |  | 0.008 | N/A | N/A | N/A | N/A | N/A | 1) Crimp full length of socket. 2) Target Setting value is applicable for FT1330 machine only. External skive length = 0.65 inch
FC849B-06 | FT1330-275-M210 |  | 0.81 | N/A | Aeroquip | FC849B | 06 | Global Skive Crimp | FT1330_Group-(FT1330,FT1320) | Global Skive Crimp | 0.006 | See Notes |  | 0.008 | N/A | N/A | N/A | N/A | N/A | 1) Crimp full length of socket. 2) Target Setting value is applicable for FT1330 machine only. External skive length = 0.65 inch
FC849B-06 | FT1307-200-M180 |  | 0.81 | 563 | Aeroquip | FC849B | 06 | Global Skive Crimp | FT1340_Group-(FT1340,FT1360) | Global Skive Crimp | 0.006 | See Notes |  | 0.008 | N/A | N/A | N/A | N/A | N/A | 1) Crimp full length of socket. External skive length = 0.65 inch
FC849B-06 | FT1307-200-M180 |  | 0.81 | 695 | Aeroquip | FC849B | 06 | Global Skive Crimp | FT1340_Group-(FT1340,FT1360) | Global Skive Crimp | 0.006 | See Notes |  | 0.008 | N/A | N/A | N/A | N/A | N/A | 1) Crimp full length of socket. External skive length = 0.65 inch
FC849B-06 | FT1307-200-M210 |  | 0.81 | 935 | Aeroquip | FC849B | 06 | Global Skive Crimp | FT1340_Group-(FT1340,FT1360) | Global Skive Crimp | 0.006 | See Notes |  | 0.008 | N/A | N/A | N/A | N/A | N/A | 1) Crimp full length of socket. External skive length = 0.65 inch
FC849B-06 | FT1380-200-M210 |  | 0.81 | N/A | Aeroquip | FC849B | 06 | Global Skive Crimp | FT1370_Group-(FT1370,FT1380P) | Global Skive Crimp | 0.006 | See Notes |  | 0.008 | N/A | N/A | N/A | N/A | N/A | 1) Crimp full length of socket. External skive length = 0.65 inch
FC849B-06 | FT1380-275-M210 |  | 0.81 | N/A | Aeroquip | FC849B | 06 | Global Skive Crimp | FT1370_Group-(FT1370,FT1380P) | Global Skive Crimp | 0.006 | See Notes |  | 0.008 | N/A | N/A | N/A | N/A | N/A | 1) Crimp full length of socket. External skive length = 0.65 inch
FC849B-06 | FT1380-200-M210 |  | 0.81 | 28 | Aeroquip | FC849B | 06 | Global Skive Crimp | FT1380_Group-(FT1380,ET4020,ET1280) | Global Skive Crimp | 0.006 | See Notes |  | 0.008 | N/A | N/A | N/A | N/A | N/A | 1) Crimp full length of socket. External skive length = 0.65 inch
FC849B-06 | FT1380-275-M210 |  | 0.81 | 28 | Aeroquip | FC849B | 06 | Global Skive Crimp | FT1380_Group-(FT1380,ET4020,ET1280) | Global Skive Crimp | 0.006 | See Notes |  | 0.008 | N/A | N/A | N/A | N/A | N/A | 1) Crimp full length of socket. External skive length = 0.65 inch
FC849B-06 | FT1307-200-M180 |  | 0.81 | 311 | Aeroquip | FC849B | 06 | Global Skive Crimp | FT1390_Group-(FT1390,ET4040) | Global Skive Crimp | 0.006 | See Notes |  | 0.008 | N/A | N/A | N/A | N/A | N/A | 1) Crimp full length of socket. External skive length = 0.65 inch
FC849B-06 | FT1307-200-M210 |  | 0.81 | 193 | Aeroquip | FC849B | 06 | Global Skive Crimp | FT1390_Group-(FT1390,ET4040) | Global Skive Crimp | 0.006 | See Notes |  | 0.008 | N/A | N/A | N/A | N/A | N/A | 1) Crimp full length of socket. External skive length = 0.65 inch
FC849B-06 | ET5040DC-M180S |  | 0.81 | N/A | Aeroquip | FC849B | 06 | Global Skive Crimp | ET5070_Group-(ET5040,ET5050,ET5070) | Global Skive Crimp | 0.006 | See Notes |  | 0.008 | N/A | N/A | N/A | N/A | N/A | 1) Crimp full length of socket. External skive length = 0.65 inch
FC849B-06 | ET5040DC-M210S |  | 0.81 | N/A | Aeroquip | FC849B | 06 | Global Skive Crimp | ET5070_Group-(ET5040,ET5050,ET5070) | Global Skive Crimp | 0.006 | See Notes |  | 0.008 | N/A | N/A | N/A | N/A | N/A | 1) Crimp full length of socket. External skive length = 0.65 inch
FC849B-06 | FT1380-200-M210 |  | 0.835 | 53 | Aeroquip | FC849B | 06 | 1A/Z Series | ET1187 | 1A/Z Series | 0.006 | See Notes |  | 0.008 | N/A | N/A | N/A | N/A | N/A | 1) Finished crimp ends at the scribe mark ±0.75mm (±.030 in).
FC849B-06 | FT1380-275-M210 |  | 0.835 | 53 | Aeroquip | FC849B | 06 | 1A/Z Series | ET1187 | 1A/Z Series | 0.006 | See Notes |  | 0.008 | N/A | N/A | N/A | N/A | N/A | 1) Finished crimp ends at the scribe mark ±0.75mm (±.030 in).
FC849B-06 | FT1307-200-M180 |  | 0.835 | 336 | Aeroquip | FC849B | 06 | 1A/Z Series | ET1290 | 1A/Z Series | 0.006 | See Notes |  | 0.008 | N/A | N/A | N/A | N/A | N/A | 1) Finished crimp ends at the scribe mark ±0.75mm (±.030 in).
FC849B-06 | FT1307-200-M180 |  | 0.835 | 401 | Aeroquip | FC849B | 06 | 1A/Z Series | ET1290 | 1A/Z Series | 0.006 | See Notes |  | 0.008 | N/A | N/A | N/A | N/A | N/A | 1) Finished crimp ends at the scribe mark ±0.75mm (±.030 in).
FC849B-06 | FT1307-200-M210 |  | 0.835 | 218 | Aeroquip | FC849B | 06 | 1A/Z Series | ET1290 | 1A/Z Series | 0.006 | See Notes |  | 0.008 | N/A | N/A | N/A | N/A | N/A | 1) Finished crimp ends at the scribe mark ±0.75mm (±.030 in).
FC849B-06 | ET5040DC-M180S |  | 0.835 | N/A | Aeroquip | FC849B | 06 | 1A/Z Series | ET5070_Group-(ET5040,ET5050,ET5070) | 1A/Z Series | 0.006 | See Notes |  | 0.008 | N/A | N/A | N/A | N/A | N/A | 1) Finished crimp ends at the scribe mark ±0.75mm (±.030 in).
FC849B-06 | ET5040DC-M210S |  | 0.835 | N/A | Aeroquip | FC849B | 06 | 1A/Z Series | ET5070_Group-(ET5040,ET5050,ET5070) | 1A/Z Series | 0.006 | See Notes |  | 0.008 | N/A | N/A | N/A | N/A | N/A | 1) Finished crimp ends at the scribe mark ±0.75mm (±.030 in).
FC849B-06 | FT1307-200-M180 |  | 0.835 | N/A | Aeroquip | FC849B | 06 | 1A/Z Series | FT1204_Group-(FT1204,FT1209,FT1244,FT1307) | 1A/Z Series | 0.006 | See Notes |  | 0.008 | N/A | N/A | N/A | N/A | N/A | 1) Finished crimp ends at the scribe mark ±0.75mm (±.030 in).
FC849B-06 | FT1307-200-M210 |  | 0.835 | N/A | Aeroquip | FC849B | 06 | 1A/Z Series | FT1204_Group-(FT1204,FT1209,FT1244,FT1307) | 1A/Z Series | 0.006 | See Notes |  | 0.008 | N/A | N/A | N/A | N/A | N/A | 1) Finished crimp ends at the scribe mark ±0.75mm (±.030 in).
FC849B-06 | FT1330-200-3 |  | 0.835 | N/A | Aeroquip | FC849B | 06 | 1A/Z Series | FT1330_Group-(FT1330,FT1320) | 1A/Z Series | 0.006 | See Notes |  | 0.008 | N/A | N/A | N/A | N/A | N/A | 1) Finished crimp ends at the scribe mark ±0.75mm (±.030 in). 2) Target Setting value is applicable for FT1330 machine only.
FC849B-06 | FT1330-275-M210 |  | 0.835 | N/A | Aeroquip | FC849B | 06 | 1A/Z Series | FT1330_Group-(FT1330,FT1320) | 1A/Z Series | 0.006 | See Notes |  | 0.008 | N/A | N/A | N/A | N/A | N/A | 1) Finished crimp ends at the scribe mark ±0.75mm (±.030 in). 2) Target Setting value is applicable for FT1330 machine only.
FC849B-06 | FT1307-200-M180 |  | 0.835 | 512 | Aeroquip | FC849B | 06 | 1A/Z Series | FT1340_Group-(FT1340,FT1360) | 1A/Z Series | 0.006 | See Notes |  | 0.008 | N/A | N/A | N/A | N/A | N/A | 1) Finished crimp ends at the scribe mark ±0.75mm (±.030 in).
FC849B-06 | FT1307-200-M180 |  | 0.835 | 644 | Aeroquip | FC849B | 06 | 1A/Z Series | FT1340_Group-(FT1340,FT1360) | 1A/Z Series | 0.006 | See Notes |  | 0.008 | N/A | N/A | N/A | N/A | N/A | 1) Finished crimp ends at the scribe mark ±0.75mm (±.030 in).
FC849B-06 | FT1307-200-M210 |  | 0.835 | 884 | Aeroquip | FC849B | 06 | 1A/Z Series | FT1340_Group-(FT1340,FT1360) | 1A/Z Series | 0.006 | See Notes |  | 0.008 | N/A | N/A | N/A | N/A | N/A | 1) Finished crimp ends at the scribe mark ±0.75mm (±.030 in).
FC849B-06 | FT1380-200-M210 |  | 0.835 | N/A | Aeroquip | FC849B | 06 | 1A/Z Series | FT1370_Group-(FT1370,FT1380P) | 1A/Z Series | 0.006 | See Notes |  | 0.008 | N/A | N/A | N/A | N/A | N/A | 1) Finished crimp ends at the scribe mark ±0.75mm (±.030 in).
FC849B-06 | FT1380-275-M210 |  | 0.835 | N/A | Aeroquip | FC849B | 06 | 1A/Z Series | FT1370_Group-(FT1370,FT1380P) | 1A/Z Series | 0.006 | See Notes |  | 0.008 | N/A | N/A | N/A | N/A | N/A | 1) Finished crimp ends at the scribe mark ±0.75mm (±.030 in).
FC849B-06 | FT1380-200-M210 |  | 0.835 | 53 | Aeroquip | FC849B | 06 | 1A/Z Series | FT1380_Group-(FT1380,ET4020,ET1280) | 1A/Z Series | 0.006 | See Notes |  | 0.008 | N/A | N/A | N/A | N/A | N/A | 1) Finished crimp ends at the scribe mark ±0.75mm (±.030 in).
FC849B-06 | FT1380-275-M210 |  | 0.835 | 53 | Aeroquip | FC849B | 06 | 1A/Z Series | FT1380_Group-(FT1380,ET4020,ET1280) | 1A/Z Series | 0.006 | See Notes |  | 0.008 | N/A | N/A | N/A | N/A | N/A | 1) Finished crimp ends at the scribe mark ±0.75mm (±.030 in).
FC849B-06 | FT1307-200-M180 |  | 0.835 | 336 | Aeroquip | FC849B | 06 | 1A/Z Series | FT1390_Group-(FT1390,ET4040) | 1A/Z Series | 0.006 | See Notes |  | 0.008 | N/A | N/A | N/A | N/A | N/A | 1) Finished crimp ends at the scribe mark ±0.75mm (±.030 in).
FC849B-06 | FT1307-200-M210 |  | 0.835 | 218 | Aeroquip | FC849B | 06 | 1A/Z Series | FT1390_Group-(FT1390,ET4040) | 1A/Z Series | 0.006 | See Notes |  | 0.008 | N/A | N/A | N/A | N/A | N/A | 1) Finished crimp ends at the scribe mark ±0.75mm (±.030 in).
FC849B-08 | FT1380-200-M210 |  | 0.915 | 133 | Aeroquip | FC849B | 08 | Global Skive Crimp | ET1187 | Global Skive Crimp | 0.006 | See Notes |  | 0.008 | N/A | N/A | N/A | N/A | N/A | 1) Crimp full length of socket. External skive length = 0.79 inch
FC849B-08 | FT1380-275-M210 |  | 0.915 | 133 | Aeroquip | FC849B | 08 | Global Skive Crimp | ET1187 | Global Skive Crimp | 0.006 | See Notes |  | 0.008 | N/A | N/A | N/A | N/A | N/A | 1) Crimp full length of socket. External skive length = 0.79 inch
FC849B-08 | FT1307-200-M210 |  | 0.915 | 298 | Aeroquip | FC849B | 08 | Global Skive Crimp | ET1290 | Global Skive Crimp | 0.006 | See Notes |  | 0.008 | N/A | N/A | N/A | N/A | N/A | 1) Crimp full length of socket. External skive length = 0.79 inch
FC849B-08 | FT1307-200-M210 |  | 0.915 | N/A | Aeroquip | FC849B | 08 | Global Skive Crimp | FT1204_Group-(FT1204,FT1209,FT1244,FT1307) | Global Skive Crimp | 0.006 | See Notes |  | 0.008 | N/A | N/A | N/A | N/A | N/A | 1) Crimp full length of socket. External skive length = 0.79 inch
FC849B-08 | FT1330-200-4 |  | 0.915 | N/A | Aeroquip | FC849B | 08 | Global Skive Crimp | FT1330_Group-(FT1330,FT1320) | Global Skive Crimp | 0.006 | See Notes |  | 0.008 | N/A | N/A | N/A | N/A | N/A | 1) Crimp full length of socket. 2) Target Setting value is applicable for FT1330 machine only. 3) External skive length = 0.79 inch
FC849B-08 | FT1330-275-M210 |  | 0.915 | N/A | Aeroquip | FC849B | 08 | Global Skive Crimp | FT1330_Group-(FT1330,FT1320) | Global Skive Crimp | 0.006 | See Notes |  | 0.008 | N/A | N/A | N/A | N/A | N/A | 1) Crimp full length of socket. 2) Target Setting value is applicable for FT1330 machine only. 3) External skive length = 0.79 inch
FC849B-08 | FT1307-200-M210 |  | 0.915 | 721 | Aeroquip | FC849B | 08 | Global Skive Crimp | FT1340_Group-(FT1340,FT1360) | Global Skive Crimp | 0.006 | See Notes |  | 0.008 | N/A | N/A | N/A | N/A | N/A | 1) Crimp full length of socket. External skive length = 0.79 inch
FC849B-08 | FT1380-200-M210 |  | 0.915 | N/A | Aeroquip | FC849B | 08 | Global Skive Crimp | FT1370_Group-(FT1370,FT1380P) | Global Skive Crimp | 0.006 | See Notes |  | 0.008 | N/A | N/A | N/A | N/A | N/A | 1) Crimp full length of socket. External skive length = 0.79 inch
FC849B-08 | FT1380-275-M210 |  | 0.915 | N/A | Aeroquip | FC849B | 08 | Global Skive Crimp | FT1370_Group-(FT1370,FT1380P) | Global Skive Crimp | 0.006 | See Notes |  | 0.008 | N/A | N/A | N/A | N/A | N/A | 1) Crimp full length of socket. External skive length = 0.79 inch
FC849B-08 | FT1380-200-M210 |  | 0.915 | 133 | Aeroquip | FC849B | 08 | Global Skive Crimp | FT1380_Group-(FT1380,ET4020,ET1280) | Global Skive Crimp | 0.006 | See Notes |  | 0.008 | N/A | N/A | N/A | N/A | N/A | 1) Crimp full length of socket. External skive length = 0.79 inch
FC849B-08 | FT1380-275-M210 |  | 0.915 | 133 | Aeroquip | FC849B | 08 | Global Skive Crimp | FT1380_Group-(FT1380,ET4020,ET1280) | Global Skive Crimp | 0.006 | See Notes |  | 0.008 | N/A | N/A | N/A | N/A | N/A | 1) Crimp full length of socket. External skive length = 0.79 inch
FC849B-08 | FT1307-200-M210 |  | 0.915 | 298 | Aeroquip | FC849B | 08 | Global Skive Crimp | FT1390_Group-(FT1390,ET4040) | Global Skive Crimp | 0.006 | See Notes |  | 0.008 | N/A | N/A | N/A | N/A | N/A | 1) Crimp full length of socket. External skive length = 0.79 inch
FC849B-08 | ET5040DC-M210S |  | 0.915 | N/A | Aeroquip | FC849B | 08 | Global Skive Crimp | ET5070_Group-(ET5040,ET5050,ET5070) | Global Skive Crimp | 0.006 | See Notes |  | 0.008 | N/A | N/A | N/A | N/A | N/A | 1) Crimp full length of socket. External skive length = 0.79 inch
FC849B-08 | FT1380-200-M210 |  | 0.99 | 208 | Aeroquip | FC849B | 08 | 1A/Z Series | ET1187 | 1A/Z Series | 0.006 | See Notes |  | 0.008 | N/A | N/A | N/A | N/A | N/A | 1) Finished crimp ends at the scribe mark ±0.75mm (±.030 in).
FC849B-08 | FT1380-200-M240 |  | 0.99 | 90 | Aeroquip | FC849B | 08 | 1A/Z Series | ET1187 | 1A/Z Series | 0.006 | See Notes |  | 0.008 | N/A | N/A | N/A | N/A | N/A | 1) Finished crimp ends at the scribe mark ±0.75mm (±.030 in).
FC849B-08 | FT1380-275-M210 |  | 0.99 | 208 | Aeroquip | FC849B | 08 | 1A/Z Series | ET1187 | 1A/Z Series | 0.006 | See Notes |  | 0.008 | N/A | N/A | N/A | N/A | N/A | 1) Finished crimp ends at the scribe mark ±0.75mm (±.030 in).
FC849B-08 | FT1380-275-M240 |  | 0.99 | 90 | Aeroquip | FC849B | 08 | 1A/Z Series | ET1187 | 1A/Z Series | 0.006 | See Notes |  | 0.008 | N/A | N/A | N/A | N/A | N/A | 1) Finished crimp ends at the scribe mark ±0.75mm (±.030 in).
FC849B-08 | FT1307-200-M210 |  | 0.99 | 373 | Aeroquip | FC849B | 08 | 1A/Z Series | ET1290 | 1A/Z Series | 0.006 | See Notes |  | 0.008 | N/A | N/A | N/A | N/A | N/A | 1) Finished crimp ends at the scribe mark ±0.75mm (±.030 in).
FC849B-08 | FT1307-200-M240 |  | 0.99 | 255 | Aeroquip | FC849B | 08 | 1A/Z Series | ET1290 | 1A/Z Series | 0.006 | See Notes |  | 0.008 | N/A | N/A | N/A | N/A | N/A | 1) Finished crimp ends at the scribe mark ±0.75mm (±.030 in).
FC849B-08 | FT1307-200-M240 |  | 0.99 | 320 | Aeroquip | FC849B | 08 | 1A/Z Series | ET1290 | 1A/Z Series | 0.006 | See Notes |  | 0.008 | N/A | N/A | N/A | N/A | N/A | 1) Finished crimp ends at the scribe mark ±0.75mm (±.030 in).
FC849B-08 | ET5040DC-M210S |  | 0.99 | N/A | Aeroquip | FC849B | 08 | 1A/Z Series | ET5070_Group-(ET5040,ET5050,ET5070) | 1A/Z Series | 0.006 | See Notes |  | 0.008 | N/A | N/A | N/A | N/A | N/A | 1) Finished crimp ends at the scribe mark ±0.75mm (±.030 in).
FC849B-08 | ET5040DC-M240S |  | 0.99 | N/A | Aeroquip | FC849B | 08 | 1A/Z Series | ET5070_Group-(ET5040,ET5050,ET5070) | 1A/Z Series | 0.006 | See Notes |  | 0.008 | N/A | N/A | N/A | N/A | N/A | 1) Finished crimp ends at the scribe mark ±0.75mm (±.030 in).
FC849B-08 | FT1307-200-M210 |  | 0.99 | N/A | Aeroquip | FC849B | 08 | 1A/Z Series | FT1204_Group-(FT1204,FT1209,FT1244,FT1307) | 1A/Z Series | 0.006 | See Notes |  | 0.008 | N/A | N/A | N/A | N/A | N/A | 1) Finished crimp ends at the scribe mark ±0.75mm (±.030 in).
FC849B-08 | FT1307-200-M240 |  | 0.99 | N/A | Aeroquip | FC849B | 08 | 1A/Z Series | FT1204_Group-(FT1204,FT1209,FT1244,FT1307) | 1A/Z Series | 0.006 | See Notes |  | 0.008 | N/A | N/A | N/A | N/A | N/A | 1) Finished crimp ends at the scribe mark ±0.75mm (±.030 in).
FC849B-08 | FT1330-200-4 |  | 0.99 | N/A | Aeroquip | FC849B | 08 | 1A/Z Series | FT1330_Group-(FT1330,FT1320) | 1A/Z Series | 0.006 | See Notes |  | 0.008 | N/A | N/A | N/A | N/A | N/A | 1) Finished crimp ends at the scribe mark ±0.75mm (±.030 in). 2) Target Setting value is applicable for FT1330 machine only.
FC849B-08 | FT1330-275-M210 |  | 0.99 | N/A | Aeroquip | FC849B | 08 | 1A/Z Series | FT1330_Group-(FT1330,FT1320) | 1A/Z Series | 0.006 | See Notes |  | 0.008 | N/A | N/A | N/A | N/A | N/A | 1) Finished crimp ends at the scribe mark ±0.75mm (±.030 in). 2) Target Setting value is applicable for FT1330 machine only.
FC849B-08 | FT1330-275-M240 |  | 0.99 | N/A | Aeroquip | FC849B | 08 | 1A/Z Series | FT1330_Group-(FT1330,FT1320) | 1A/Z Series | 0.006 | See Notes |  | 0.008 | N/A | N/A | N/A | N/A | N/A | 1) Finished crimp ends at the scribe mark ±0.75mm (±.030 in). 2) Target Setting value is applicable for FT1330 machine only.
FC849B-08 | FT1307-200-M210 |  | 0.99 | 569 | Aeroquip | FC849B | 08 | 1A/Z Series | FT1340_Group-(FT1340,FT1360) | 1A/Z Series | 0.006 | See Notes |  | 0.008 | N/A | N/A | N/A | N/A | N/A | 1) Finished crimp ends at the scribe mark ±0.75mm (±.030 in).
FC849B-08 | FT1307-200-M240 |  | 0.99 | 677 | Aeroquip | FC849B | 08 | 1A/Z Series | FT1340_Group-(FT1340,FT1360) | 1A/Z Series | 0.006 | See Notes |  | 0.008 | N/A | N/A | N/A | N/A | N/A | 1) Finished crimp ends at the scribe mark ±0.75mm (±.030 in).
FC849B-08 | FT1307-200-M240 |  | 0.99 | 809 | Aeroquip | FC849B | 08 | 1A/Z Series | FT1340_Group-(FT1340,FT1360) | 1A/Z Series | 0.006 | See Notes |  | 0.008 | N/A | N/A | N/A | N/A | N/A | 1) Finished crimp ends at the scribe mark ±0.75mm (±.030 in).
FC849B-08 | FT1380-200-M210 |  | 0.99 | N/A | Aeroquip | FC849B | 08 | 1A/Z Series | FT1370_Group-(FT1370,FT1380P) | 1A/Z Series | 0.006 | See Notes |  | 0.008 | N/A | N/A | N/A | N/A | N/A | 1) Finished crimp ends at the scribe mark ±0.75mm (±.030 in).
FC849B-08 | FT1380-200-M240 |  | 0.99 | N/A | Aeroquip | FC849B | 08 | 1A/Z Series | FT1370_Group-(FT1370,FT1380P) | 1A/Z Series | 0.006 | See Notes |  | 0.008 | N/A | N/A | N/A | N/A | N/A | 1) Finished crimp ends at the scribe mark ±0.75mm (±.030 in).
FC849B-08 | FT1380-275-M210 |  | 0.99 | N/A | Aeroquip | FC849B | 08 | 1A/Z Series | FT1370_Group-(FT1370,FT1380P) | 1A/Z Series | 0.006 | See Notes |  | 0.008 | N/A | N/A | N/A | N/A | N/A | 1) Finished crimp ends at the scribe mark ±0.75mm (±.030 in).
FC849B-08 | FT1380-275-M240 |  | 0.99 | N/A | Aeroquip | FC849B | 08 | 1A/Z Series | FT1370_Group-(FT1370,FT1380P) | 1A/Z Series | 0.006 | See Notes |  | 0.008 | N/A | N/A | N/A | N/A | N/A | 1) Finished crimp ends at the scribe mark ±0.75mm (±.030 in).
FC849B-08 | FT1380-200-M210 |  | 0.99 | 208 | Aeroquip | FC849B | 08 | 1A/Z Series | FT1380_Group-(FT1380,ET4020,ET1280) | 1A/Z Series | 0.006 | See Notes |  | 0.008 | N/A | N/A | N/A | N/A | N/A | 1) Finished crimp ends at the scribe mark ±0.75mm (±.030 in).
FC849B-08 | FT1380-200-M240 |  | 0.99 | 90 | Aeroquip | FC849B | 08 | 1A/Z Series | FT1380_Group-(FT1380,ET4020,ET1280) | 1A/Z Series | 0.006 | See Notes |  | 0.008 | N/A | N/A | N/A | N/A | N/A | 1) Finished crimp ends at the scribe mark ±0.75mm (±.030 in).
FC849B-08 | FT1380-275-M210 |  | 0.99 | 208 | Aeroquip | FC849B | 08 | 1A/Z Series | FT1380_Group-(FT1380,ET4020,ET1280) | 1A/Z Series | 0.006 | See Notes |  | 0.008 | N/A | N/A | N/A | N/A | N/A | 1) Finished crimp ends at the scribe mark ±0.75mm (±.030 in).
FC849B-08 | FT1380-275-M240 |  | 0.99 | 90 | Aeroquip | FC849B | 08 | 1A/Z Series | FT1380_Group-(FT1380,ET4020,ET1280) | 1A/Z Series | 0.006 | See Notes |  | 0.008 | N/A | N/A | N/A | N/A | N/A | 1) Finished crimp ends at the scribe mark ±0.75mm (±.030 in).
FC849B-08 | FT1307-200-M210 |  | 0.99 | 373 | Aeroquip | FC849B | 08 | 1A/Z Series | FT1390_Group-(FT1390,ET4040) | 1A/Z Series | 0.006 | See Notes |  | 0.008 | N/A | N/A | N/A | N/A | N/A | 1) Finished crimp ends at the scribe mark ±0.75mm (±.030 in).
FC849B-08 | FT1307-200-M240 |  | 0.99 | 255 | Aeroquip | FC849B | 08 | 1A/Z Series | FT1390_Group-(FT1390,ET4040) | 1A/Z Series | 0.006 | See Notes |  | 0.008 | N/A | N/A | N/A | N/A | N/A | 1) Finished crimp ends at the scribe mark ±0.75mm (±.030 in).
FC849B-10 | FT1380-200-M240 |  | 1.049 | 149 | Aeroquip | FC849B | 10 | Global Skive Crimp | ET1187 | Global Skive Crimp | 0.006 | See Notes |  | 0.008 | N/A | N/A | N/A | N/A | N/A | 1) Crimp full length of socket. External skive length = 0.83 inch
FC849B-10 | FT1380-275-M240 |  | 1.049 | 149 | Aeroquip | FC849B | 10 | Global Skive Crimp | ET1187 | Global Skive Crimp | 0.006 | See Notes |  | 0.008 | N/A | N/A | N/A | N/A | N/A | 1) Crimp full length of socket. External skive length = 0.83 inch
FC849B-10 | FT1307-200-M240 |  | 1.049 | 314 | Aeroquip | FC849B | 10 | Global Skive Crimp | ET1290 | Global Skive Crimp | 0.006 | See Notes |  | 0.008 | N/A | N/A | N/A | N/A | N/A | 1) Crimp full length of socket. External skive length = 0.83 inch
FC849B-10 | FT1307-200-M240 |  | 1.049 | 379 | Aeroquip | FC849B | 10 | Global Skive Crimp | ET1290 | Global Skive Crimp | 0.006 | See Notes |  | 0.008 | N/A | N/A | N/A | N/A | N/A | 1) Crimp full length of socket. External skive length = 0.83 inch
FC849B-10 | FT1307-200-M240 |  | 1.049 | N/A | Aeroquip | FC849B | 10 | Global Skive Crimp | FT1204_Group-(FT1204,FT1209,FT1244,FT1307) | Global Skive Crimp | 0.006 | See Notes |  | 0.008 | N/A | N/A | N/A | N/A | N/A | 1) Crimp full length of socket. External skive length = 0.83 inch
FC849B-10 | FT1330-200-5 |  | 1.049 | N/A | Aeroquip | FC849B | 10 | Global Skive Crimp | FT1330_Group-(FT1330,FT1320) | Global Skive Crimp | 0.006 | See Notes |  | 0.008 | N/A | N/A | N/A | N/A | N/A | 1) Crimp full length of socket. 2) Target Setting value is applicable for FT1330 machine only. External skive length = 0.83 inch
FC849B-10 | FT1330-275-M240 |  | 1.049 | N/A | Aeroquip | FC849B | 10 | Global Skive Crimp | FT1330_Group-(FT1330,FT1320) | Global Skive Crimp | 0.006 | See Notes |  | 0.008 | N/A | N/A | N/A | N/A | N/A | 1) Crimp full length of socket. 2) Target Setting value is applicable for FT1330 machine only. External skive length = 0.83 inch
FC849B-10 | FT1307-200-M240 |  | 1.049 | 557 | Aeroquip | FC849B | 10 | Global Skive Crimp | FT1340_Group-(FT1340,FT1360) | Global Skive Crimp | 0.006 | See Notes |  | 0.008 | N/A | N/A | N/A | N/A | N/A | 1) Crimp full length of socket. External skive length = 0.83 inch
FC849B-10 | FT1307-200-M240 |  | 1.049 | 689 | Aeroquip | FC849B | 10 | Global Skive Crimp | FT1340_Group-(FT1340,FT1360) | Global Skive Crimp | 0.006 | See Notes |  | 0.008 | N/A | N/A | N/A | N/A | N/A | 1) Crimp full length of socket. External skive length = 0.83 inch
FC849B-10 | FT1380-200-M240 |  | 1.049 | N/A | Aeroquip | FC849B | 10 | Global Skive Crimp | FT1370_Group-(FT1370,FT1380P) | Global Skive Crimp | 0.006 | See Notes |  | 0.008 | N/A | N/A | N/A | N/A | N/A | 1) Crimp full length of socket. External skive length = 0.83 inch
FC849B-10 | FT1380-275-M240 |  | 1.049 | N/A | Aeroquip | FC849B | 10 | Global Skive Crimp | FT1370_Group-(FT1370,FT1380P) | Global Skive Crimp | 0.006 | See Notes |  | 0.008 | N/A | N/A | N/A | N/A | N/A | 1) Crimp full length of socket. External skive length = 0.83 inch
FC849B-10 | FT1380-200-M240 |  | 1.049 | 149 | Aeroquip | FC849B | 10 | Global Skive Crimp | FT1380_Group-(FT1380,ET4020,ET1280) | Global Skive Crimp | 0.006 | See Notes |  | 0.008 | N/A | N/A | N/A | N/A | N/A | 1) Crimp full length of socket. External skive length = 0.83 inch
FC849B-10 | FT1380-275-M240 |  | 1.049 | 149 | Aeroquip | FC849B | 10 | Global Skive Crimp | FT1380_Group-(FT1380,ET4020,ET1280) | Global Skive Crimp | 0.006 | See Notes |  | 0.008 | N/A | N/A | N/A | N/A | N/A | 1) Crimp full length of socket. External skive length = 0.83 inch
FC849B-10 | FT1307-200-M240 |  | 1.049 | 314 | Aeroquip | FC849B | 10 | Global Skive Crimp | FT1390_Group-(FT1390,ET4040) | Global Skive Crimp | 0.006 | See Notes |  | 0.008 | N/A | N/A | N/A | N/A | N/A | 1) Crimp full length of socket. External skive length = 0.83 inch
FC849B-10 | ET5040DC-M240S |  | 1.049 | N/A | Aeroquip | FC849B | 10 | Global Skive Crimp | ET5070_Group-(ET5040,ET5050,ET5070) | Global Skive Crimp | 0.006 | See Notes |  | 0.008 | N/A | N/A | N/A | N/A | N/A | 1) Crimp full length of socket. External skive length = 0.83 inch
FC849B-10 | FT1380-200-M240 |  | 1.129 | 229 | Aeroquip | FC849B | 10 | 1A/Z Series | ET1187 | 1A/Z Series | 0.006 | See Notes |  | 0.008 | N/A | N/A | N/A | N/A | N/A | 1) Finished crimp ends at the scribe mark ±0.75mm (±.030 in).
FC849B-10 | FT1380-200-M280 |  | 1.129 | 51 | Aeroquip | FC849B | 10 | 1A/Z Series | ET1187 | 1A/Z Series | 0.006 | See Notes |  | 0.008 | N/A | N/A | N/A | N/A | N/A | 1) Finished crimp ends at the scribe mark ±0.75mm (±.030 in).
FC849B-10 | FT1380-275-M240 |  | 1.129 | 229 | Aeroquip | FC849B | 10 | 1A/Z Series | ET1187 | 1A/Z Series | 0.006 | See Notes |  | 0.008 | N/A | N/A | N/A | N/A | N/A | 1) Finished crimp ends at the scribe mark ±0.75mm (±.030 in).
FC849B-10 | FT1380-275-M280 |  | 1.129 | 51 | Aeroquip | FC849B | 10 | 1A/Z Series | ET1187 | 1A/Z Series | 0.006 | See Notes |  | 0.008 | N/A | N/A | N/A | N/A | N/A | 1) Finished crimp ends at the scribe mark ±0.75mm (±.030 in).
FC849B-10 | FT1381-200-M280 |  | 1.129 | 51 | Aeroquip | FC849B | 10 | 1A/Z Series | ET1187 | 1A/Z Series | 0.006 | See Notes |  | 0.008 | N/A | N/A | N/A | N/A | N/A | 1) Finished crimp ends at the scribe mark ±0.75mm (±.030 in).
FC849B-10 | FT1307-200-M240 |  | 1.129 | 394 | Aeroquip | FC849B | 10 | 1A/Z Series | ET1290 | 1A/Z Series | 0.006 | See Notes |  | 0.008 | N/A | N/A | N/A | N/A | N/A | 1) Finished crimp ends at the scribe mark ±0.75mm (±.030 in).
FC849B-10 | FT1307-200-M240 |  | 1.129 | 459 | Aeroquip | FC849B | 10 | 1A/Z Series | ET1290 | 1A/Z Series | 0.006 | See Notes |  | 0.008 | N/A | N/A | N/A | N/A | N/A | 1) Finished crimp ends at the scribe mark ±0.75mm (±.030 in).
FC849B-10 | FT1307-200-M280 |  | 1.129 | 237 | Aeroquip | FC849B | 10 | 1A/Z Series | ET1290 | 1A/Z Series | 0.006 | See Notes |  | 0.008 | N/A | N/A | N/A | N/A | N/A | 1) Finished crimp ends at the scribe mark ±0.75mm (±.030 in).
FC849B-10 | ET5040DC-M240S |  | 1.129 | N/A | Aeroquip | FC849B | 10 | 1A/Z Series | ET5070_Group-(ET5040,ET5050,ET5070) | 1A/Z Series | 0.006 | See Notes |  | 0.008 | N/A | N/A | N/A | N/A | N/A | 1) Finished crimp ends at the scribe mark ±0.75mm (±.030 in).
FC849B-10 | ET5040DC-M280S |  | 1.129 | N/A | Aeroquip | FC849B | 10 | 1A/Z Series | ET5070_Group-(ET5040,ET5050,ET5070) | 1A/Z Series | 0.006 | See Notes |  | 0.008 | N/A | N/A | N/A | N/A | N/A | 1) Finished crimp ends at the scribe mark ±0.75mm (±.030 in).
FC849B-10 | FT1307-200-M240 |  | 1.129 | N/A | Aeroquip | FC849B | 10 | 1A/Z Series | FT1204_Group-(FT1204,FT1209,FT1244,FT1307) | 1A/Z Series | 0.006 | See Notes |  | 0.008 | N/A | N/A | N/A | N/A | N/A | 1) Finished crimp ends at the scribe mark ±0.75mm (±.030 in).
FC849B-10 | FT1307-200-M280 |  | 1.129 | N/A | Aeroquip | FC849B | 10 | 1A/Z Series | FT1204_Group-(FT1204,FT1209,FT1244,FT1307) | 1A/Z Series | 0.006 | See Notes |  | 0.008 | N/A | N/A | N/A | N/A | N/A | 1) Finished crimp ends at the scribe mark ±0.75mm (±.030 in).
FC849B-10 | FT1330-200-5 |  | 1.129 | N/A | Aeroquip | FC849B | 10 | 1A/Z Series | FT1330_Group-(FT1330,FT1320) | 1A/Z Series | 0.006 | See Notes |  | 0.008 | N/A | N/A | N/A | N/A | N/A | 1) Finished crimp ends at the scribe mark ±0.75mm (±.030 in). 2) Target Setting value is applicable for FT1330 machine only.
FC849B-10 | FT1330-275-M240 |  | 1.129 | N/A | Aeroquip | FC849B | 10 | 1A/Z Series | FT1330_Group-(FT1330,FT1320) | 1A/Z Series | 0.006 | See Notes |  | 0.008 | N/A | N/A | N/A | N/A | N/A | 1) Finished crimp ends at the scribe mark ±0.75mm (±.030 in). 2) Target Setting value is applicable for FT1330 machine only.
FC849B-10 | FT1330-275-M280 |  | 1.129 | N/A | Aeroquip | FC849B | 10 | 1A/Z Series | FT1330_Group-(FT1330,FT1320) | 1A/Z Series | 0.006 | See Notes |  | 0.008 | N/A | N/A | N/A | N/A | N/A | 1) Finished crimp ends at the scribe mark ±0.75mm (±.030 in). 2) Target Setting value is applicable for FT1330 machine only.
FC849B-10 | FT1307-200-M240 |  | 1.129 | 395 | Aeroquip | FC849B | 10 | 1A/Z Series | FT1340_Group-(FT1340,FT1360) | 1A/Z Series | 0.006 | See Notes |  | 0.008 | N/A | N/A | N/A | N/A | N/A | 1) Finished crimp ends at the scribe mark ±0.75mm (±.030 in).
FC849B-10 | FT1307-200-M240 |  | 1.129 | 526 | Aeroquip | FC849B | 10 | 1A/Z Series | FT1340_Group-(FT1340,FT1360) | 1A/Z Series | 0.006 | See Notes |  | 0.008 | N/A | N/A | N/A | N/A | N/A | 1) Finished crimp ends at the scribe mark ±0.75mm (±.030 in).
FC849B-10 | FT1307-200-M280 |  | 1.129 | 845 | Aeroquip | FC849B | 10 | 1A/Z Series | FT1340_Group-(FT1340,FT1360) | 1A/Z Series | 0.006 | See Notes |  | 0.008 | N/A | N/A | N/A | N/A | N/A | 1) Finished crimp ends at the scribe mark ±0.75mm (±.030 in).
FC849B-10 | FT1380-200-M240 |  | 1.129 | N/A | Aeroquip | FC849B | 10 | 1A/Z Series | FT1370_Group-(FT1370,FT1380P) | 1A/Z Series | 0.006 | See Notes |  | 0.008 | N/A | N/A | N/A | N/A | N/A | 1) Finished crimp ends at the scribe mark ±0.75mm (±.030 in).
FC849B-10 | FT1380-200-M280 |  | 1.129 | N/A | Aeroquip | FC849B | 10 | 1A/Z Series | FT1370_Group-(FT1370,FT1380P) | 1A/Z Series | 0.006 | See Notes |  | 0.008 | N/A | N/A | N/A | N/A | N/A | 1) Finished crimp ends at the scribe mark ±0.75mm (±.030 in).
FC849B-10 | FT1380-275-M240 |  | 1.129 | N/A | Aeroquip | FC849B | 10 | 1A/Z Series | FT1370_Group-(FT1370,FT1380P) | 1A/Z Series | 0.006 | See Notes |  | 0.008 | N/A | N/A | N/A | N/A | N/A | 1) Finished crimp ends at the scribe mark ±0.75mm (±.030 in).
FC849B-10 | FT1380-275-M280 |  | 1.129 | N/A | Aeroquip | FC849B | 10 | 1A/Z Series | FT1370_Group-(FT1370,FT1380P) | 1A/Z Series | 0.006 | See Notes |  | 0.008 | N/A | N/A | N/A | N/A | N/A | 1) Finished crimp ends at the scribe mark ±0.75mm (±.030 in).
FC849B-10 | FT1381-200-M280 |  | 1.129 | N/A | Aeroquip | FC849B | 10 | 1A/Z Series | FT1370_Group-(FT1370,FT1380P) | 1A/Z Series | 0.006 | See Notes |  | 0.008 | N/A | N/A | N/A | N/A | N/A | 1) Finished crimp ends at the scribe mark ±0.75mm (±.030 in).
FC849B-10 | FT1380-200-M240 |  | 1.129 | 229 | Aeroquip | FC849B | 10 | 1A/Z Series | FT1380_Group-(FT1380,ET4020,ET1280) | 1A/Z Series | 0.006 | See Notes |  | 0.008 | N/A | N/A | N/A | N/A | N/A | 1) Finished crimp ends at the scribe mark ±0.75mm (±.030 in).
FC849B-10 | FT1380-200-M280 |  | 1.129 | 51 | Aeroquip | FC849B | 10 | 1A/Z Series | FT1380_Group-(FT1380,ET4020,ET1280) | 1A/Z Series | 0.006 | See Notes |  | 0.008 | N/A | N/A | N/A | N/A | N/A | 1) Finished crimp ends at the scribe mark ±0.75mm (±.030 in).
FC849B-10 | FT1380-275-M240 |  | 1.129 | 229 | Aeroquip | FC849B | 10 | 1A/Z Series | FT1380_Group-(FT1380,ET4020,ET1280) | 1A/Z Series | 0.006 | See Notes |  | 0.008 | N/A | N/A | N/A | N/A | N/A | 1) Finished crimp ends at the scribe mark ±0.75mm (±.030 in).
FC849B-10 | FT1380-275-M280 |  | 1.129 | 51 | Aeroquip | FC849B | 10 | 1A/Z Series | FT1380_Group-(FT1380,ET4020,ET1280) | 1A/Z Series | 0.006 | See Notes |  | 0.008 | N/A | N/A | N/A | N/A | N/A | 1) Finished crimp ends at the scribe mark ±0.75mm (±.030 in).
FC849B-10 | FT1381-200-M280 |  | 1.129 | 51 | Aeroquip | FC849B | 10 | 1A/Z Series | FT1380_Group-(FT1380,ET4020,ET1280) | 1A/Z Series | 0.006 | See Notes |  | 0.008 | N/A | N/A | N/A | N/A | N/A | 1) Finished crimp ends at the scribe mark ±0.75mm (±.030 in).
FC849B-10 | FT1307-200-M240 |  | 1.129 | 394 | Aeroquip | FC849B | 10 | 1A/Z Series | FT1390_Group-(FT1390,ET4040) | 1A/Z Series | 0.006 | See Notes |  | 0.008 | N/A | N/A | N/A | N/A | N/A | 1) Finished crimp ends at the scribe mark ±0.75mm (±.030 in).
FC849B-10 | FT1307-200-M280 |  | 1.129 | 237 | Aeroquip | FC849B | 10 | 1A/Z Series | FT1390_Group-(FT1390,ET4040) | 1A/Z Series | 0.006 | See Notes |  | 0.008 | N/A | N/A | N/A | N/A | N/A | 1) Finished crimp ends at the scribe mark ±0.75mm (±.030 in).
FC849B-12 | FT1380-200-M280 |  | 1.21 | 132 | Aeroquip | FC849B | 12 | Global Skive Crimp | ET1187 | Global Skive Crimp | 0.006 | See Notes |  | 0.008 | N/A | N/A | N/A | N/A | N/A | 1) Crimp full length of socket. External skive length = 0.85 inch
FC849B-12 | FT1380-275-M280 |  | 1.21 | 132 | Aeroquip | FC849B | 12 | Global Skive Crimp | ET1187 | Global Skive Crimp | 0.006 | See Notes |  | 0.008 | N/A | N/A | N/A | N/A | N/A | 1) Crimp full length of socket. External skive length = 0.85 inch
FC849B-12 | FT1381-200-M280 |  | 1.21 | 132 | Aeroquip | FC849B | 12 | Global Skive Crimp | ET1187 | Global Skive Crimp | 0.006 | See Notes |  | 0.008 | N/A | N/A | N/A | N/A | N/A | 1) Crimp full length of socket. External skive length = 0.85 inch
FC849B-12 | FT1307-200-M280 |  | 1.21 | 318 | Aeroquip | FC849B | 12 | Global Skive Crimp | ET1290 | Global Skive Crimp | 0.006 | See Notes |  | 0.008 | N/A | N/A | N/A | N/A | N/A | 1) Crimp full length of socket. External skive length = 0.85 inch
FC849B-12 | FT1307-200-M280 |  | 1.21 | N/A | Aeroquip | FC849B | 12 | Global Skive Crimp | FT1204_Group-(FT1204,FT1209,FT1244,FT1307) | Global Skive Crimp | 0.006 | See Notes |  | 0.008 | N/A | N/A | N/A | N/A | N/A | 1) Crimp full length of socket. External skive length = 0.85 inch
FC849B-12 | FT1330-200-6 |  | 1.21 | N/A | Aeroquip | FC849B | 12 | Global Skive Crimp | FT1330_Group-(FT1330,FT1320) | Global Skive Crimp | 0.006 | See Notes |  | 0.008 | N/A | N/A | N/A | N/A | N/A | 1) Crimp full length of socket. 2) Target Setting value is applicable for FT1330 machine only. External skive length = 0.85 inch
FC849B-12 | FT1330-275-M280 |  | 1.21 | N/A | Aeroquip | FC849B | 12 | Global Skive Crimp | FT1330_Group-(FT1330,FT1320) | Global Skive Crimp | 0.006 | See Notes |  | 0.008 | N/A | N/A | N/A | N/A | N/A | 1) Crimp full length of socket. 2) Target Setting value is applicable for FT1330 machine only. External skive length = 0.85 inch
FC849B-12 | FT1307-200-M280 |  | 1.21 | 681 | Aeroquip | FC849B | 12 | Global Skive Crimp | FT1340_Group-(FT1340,FT1360) | Global Skive Crimp | 0.006 | See Notes |  | 0.008 | N/A | N/A | N/A | N/A | N/A | 1) Crimp full length of socket. External skive length = 0.85 inch
FC849B-12 | FT1380-200-M280 |  | 1.21 | N/A | Aeroquip | FC849B | 12 | Global Skive Crimp | FT1370_Group-(FT1370,FT1380P) | Global Skive Crimp | 0.006 | See Notes |  | 0.008 | N/A | N/A | N/A | N/A | N/A | 1) Crimp full length of socket. External skive length = 0.85 inch
FC849B-12 | FT1380-275-M280 |  | 1.21 | N/A | Aeroquip | FC849B | 12 | Global Skive Crimp | FT1370_Group-(FT1370,FT1380P) | Global Skive Crimp | 0.006 | See Notes |  | 0.008 | N/A | N/A | N/A | N/A | N/A | 1) Crimp full length of socket. External skive length = 0.85 inch
FC849B-12 | FT1381-200-M280 |  | 1.21 | N/A | Aeroquip | FC849B | 12 | Global Skive Crimp | FT1370_Group-(FT1370,FT1380P) | Global Skive Crimp | 0.006 | See Notes |  | 0.008 | N/A | N/A | N/A | N/A | N/A | 1) Crimp full length of socket. External skive length = 0.85 inch
FC849B-12 | FT1380-200-M280 |  | 1.21 | 132 | Aeroquip | FC849B | 12 | Global Skive Crimp | FT1380_Group-(FT1380,ET4020,ET1280) | Global Skive Crimp | 0.006 | See Notes |  | 0.008 | N/A | N/A | N/A | N/A | N/A | 1) Crimp full length of socket. External skive length = 0.85 inch
FC849B-12 | FT1380-275-M280 |  | 1.21 | 132 | Aeroquip | FC849B | 12 | Global Skive Crimp | FT1380_Group-(FT1380,ET4020,ET1280) | Global Skive Crimp | 0.006 | See Notes |  | 0.008 | N/A | N/A | N/A | N/A | N/A | 1) Crimp full length of socket. External skive length = 0.85 inch
FC849B-12 | FT1381-200-M280 |  | 1.21 | 132 | Aeroquip | FC849B | 12 | Global Skive Crimp | FT1380_Group-(FT1380,ET4020,ET1280) | Global Skive Crimp | 0.006 | See Notes |  | 0.008 | N/A | N/A | N/A | N/A | N/A | 1) Crimp full length of socket. External skive length = 0.85 inch
FC849B-12 | FT1307-200-M280 |  | 1.21 | 318 | Aeroquip | FC849B | 12 | Global Skive Crimp | FT1390_Group-(FT1390,ET4040) | Global Skive Crimp | 0.006 | See Notes |  | 0.008 | N/A | N/A | N/A | N/A | N/A | 1) Crimp full length of socket. External skive length = 0.85 inch
FC849B-12 | ET5040DC-M280S |  | 1.21 | N/A | Aeroquip | FC849B | 12 | Global Skive Crimp | ET5070_Group-(ET5040,ET5050,ET5070) | Global Skive Crimp | 0.006 | See Notes |  | 0.008 | N/A | N/A | N/A | N/A | N/A | 1) Crimp full length of socket. External skive length = 0.85 inch
FC849B-12 | FT1380-200-M320 |  | 1.286 | 71 | Aeroquip | FC849B | 12 | 1A/Z Series | ET1187 | 1A/Z Series | 0.006 | See Notes |  | 0.008 | N/A | N/A | N/A | N/A | N/A | 1) Finished crimp ends at the scribe mark ±0.75mm (±.030 in).
FC849B-12 | FT1380-275-M320 |  | 1.286 | 71 | Aeroquip | FC849B | 12 | 1A/Z Series | ET1187 | 1A/Z Series | 0.006 | See Notes |  | 0.008 | N/A | N/A | N/A | N/A | N/A | 1) Finished crimp ends at the scribe mark ±0.75mm (±.030 in).
FC849B-12 | FT1307-200-M320 |  | 1.286 | 236 | Aeroquip | FC849B | 12 | 1A/Z Series | ET1290 | 1A/Z Series | 0.006 | See Notes |  | 0.008 | N/A | N/A | N/A | N/A | N/A | 1) Finished crimp ends at the scribe mark ±0.75mm (±.030 in).
FC849B-12 | ET5040DC-M320S |  | 1.286 | N/A | Aeroquip | FC849B | 12 | 1A/Z Series | ET5070_Group-(ET5040,ET5050,ET5070) | 1A/Z Series | 0.006 | See Notes |  | 0.008 | N/A | N/A | N/A | N/A | N/A | 1) Finished crimp ends at the scribe mark ±0.75mm (±.030 in).
FC849B-12 | FT1307-200-M320 |  | 1.286 | N/A | Aeroquip | FC849B | 12 | 1A/Z Series | FT1204_Group-(FT1204,FT1209,FT1244,FT1307) | 1A/Z Series | 0.006 | See Notes |  | 0.008 | N/A | N/A | N/A | N/A | N/A | 1) Finished crimp ends at the scribe mark ±0.75mm (±.030 in).
FC849B-12 | FT1330-200-M320 |  | 1.286 | N/A | Aeroquip | FC849B | 12 | 1A/Z Series | FT1330_Group-(FT1330,FT1320) | 1A/Z Series | 0.006 | See Notes |  | 0.008 | N/A | N/A | N/A | N/A | N/A | 1) Finished crimp ends at the scribe mark ±0.75mm (±.030 in). 2) Target Setting value is applicable for FT1330 machine only.
FC849B-12 | FT1330-275-M320 |  | 1.286 | N/A | Aeroquip | FC849B | 12 | 1A/Z Series | FT1330_Group-(FT1330,FT1320) | 1A/Z Series | 0.006 | See Notes |  | 0.008 | N/A | N/A | N/A | N/A | N/A | 1) Finished crimp ends at the scribe mark ±0.75mm (±.030 in). 2) Target Setting value is applicable for FT1330 machine only.
FC849B-12 | FT1307-200-M320 |  | 1.286 | 847 | Aeroquip | FC849B | 12 | 1A/Z Series | FT1340_Group-(FT1340,FT1360) | 1A/Z Series | 0.006 | See Notes |  | 0.008 | N/A | N/A | N/A | N/A | N/A | 1) Finished crimp ends at the scribe mark ±0.75mm (±.030 in).
FC849B-12 | FT1380-200-M320 |  | 1.286 | N/A | Aeroquip | FC849B | 12 | 1A/Z Series | FT1370_Group-(FT1370,FT1380P) | 1A/Z Series | 0.006 | See Notes |  | 0.008 | N/A | N/A | N/A | N/A | N/A | 1) Finished crimp ends at the scribe mark ±0.75mm (±.030 in).
FC849B-12 | FT1380-275-M320 |  | 1.286 | N/A | Aeroquip | FC849B | 12 | 1A/Z Series | FT1370_Group-(FT1370,FT1380P) | 1A/Z Series | 0.006 | See Notes |  | 0.008 | N/A | N/A | N/A | N/A | N/A | 1) Finished crimp ends at the scribe mark ±0.75mm (±.030 in).
FC849B-12 | FT1380-200-M320 |  | 1.286 | 71 | Aeroquip | FC849B | 12 | 1A/Z Series | FT1380_Group-(FT1380,ET4020,ET1280) | 1A/Z Series | 0.006 | See Notes |  | 0.008 | N/A | N/A | N/A | N/A | N/A | 1) Finished crimp ends at the scribe mark ±0.75mm (±.030 in).
FC849B-12 | FT1380-275-M320 |  | 1.286 | 71 | Aeroquip | FC849B | 12 | 1A/Z Series | FT1380_Group-(FT1380,ET4020,ET1280) | 1A/Z Series | 0.006 | See Notes |  | 0.008 | N/A | N/A | N/A | N/A | N/A | 1) Finished crimp ends at the scribe mark ±0.75mm (±.030 in).
FC849B-12 | FT1307-200-M320 |  | 1.286 | 236 | Aeroquip | FC849B | 12 | 1A/Z Series | FT1390_Group-(FT1390,ET4040) | 1A/Z Series | 0.006 | See Notes |  | 0.008 | N/A | N/A | N/A | N/A | N/A | 1) Finished crimp ends at the scribe mark ±0.75mm (±.030 in).
FC854-08 | FT1307-200-83 |  | 1.1 | 255 | Aeroquip | FC854 | 08 | Internal Skive Crimp | ET1290 | Internal Skive Crimp | 0.007 |  |  | 0.012 | N/A | N/A | N/A | N/A | N/A | 1) Crimp full length of socket. 2) External skive length = 1.34 inch and Internal skive length = 0.30 inch
FC854-08 | FT1307-200-M280 |  | 1.1 | 208 | Aeroquip | FC854 | 08 | Internal Skive Crimp | ET1290 | Internal Skive Crimp | 0.007 |  |  | 0.012 | N/A | N/A | N/A | N/A | N/A | 1) Crimp full length of socket. 2) External skive length = 1.34 inch and Internal skive length = 0.30 inch
FC854-08 | FT1307-200-83 |  | 1.1 | N/A | Aeroquip | FC854 | 08 | Internal Skive Crimp | FT1204_Group-(FT1204,FT1209,FT1244,FT1307) | Internal Skive Crimp | 0.007 |  |  | 0.012 | N/A | N/A | N/A | N/A | N/A | 1) Crimp full length of socket. 2) External skive length = 1.34 inch and Internal skive length = 0.30 inch
FC854-08 | FT1307-200-M280 |  | 1.1 | N/A | Aeroquip | FC854 | 08 | Internal Skive Crimp | FT1204_Group-(FT1204,FT1209,FT1244,FT1307) | Internal Skive Crimp | 0.007 |  |  | 0.012 | N/A | N/A | N/A | N/A | N/A | 1) Crimp full length of socket. 2) External skive length = 1.34 inch and Internal skive length = 0.30 inch
FC854-08 | FT1307-200-83 |  | 1.1 | 809 | Aeroquip | FC854 | 08 | Internal Skive Crimp | FT1340_Group-(FT1340,FT1360) | Internal Skive Crimp | 0.007 |  |  | 0.012 | N/A | N/A | N/A | N/A | N/A | 1) Crimp full length of socket. 2) External skive length = 1.34 inch and Internal skive length = 0.30 inch
FC854-08 | FT1307-200-M280 |  | 1.1 | 904 | Aeroquip | FC854 | 08 | Internal Skive Crimp | FT1340_Group-(FT1340,FT1360) | Internal Skive Crimp | 0.007 |  |  | 0.012 | N/A | N/A | N/A | N/A | N/A | 1) Crimp full length of socket. 2) External skive length = 1.34 inch and Internal skive length = 0.30 inch
FC854-08 | FT1307-200-83 |  | 1.1 | 255 | Aeroquip | FC854 | 08 | Internal Skive Crimp | FT1390_Group-(FT1390,ET4040) | Internal Skive Crimp | 0.007 |  |  | 0.012 | N/A | N/A | N/A | N/A | N/A | 1) Crimp full length of socket. 2) External skive length = 1.34 inch and Internal skive length = 0.30 inch
FC854-08 | FT1307-200-M280 |  | 1.1 | 208 | Aeroquip | FC854 | 08 | Internal Skive Crimp | FT1390_Group-(FT1390,ET4040) | Internal Skive Crimp | 0.007 |  |  | 0.012 | N/A | N/A | N/A | N/A | N/A | 1) Crimp full length of socket. 2) External skive length = 1.34 inch and Internal skive length = 0.30 inch
FC854-08 | ET5040DC-M280S |  | 1.1 | N/A | Aeroquip | FC854 | 08 | Internal Skive Crimp | ET5070_Group-(ET5040,ET5050,ET5070) | Internal Skive Crimp | 0.007 |  |  | 0.012 | N/A | N/A | N/A | N/A | N/A | 1) Crimp full length of socket. 2) External skive length = 1.34 inch and Internal skive length = 0.30 inch.
FC880-04 | T-400-109C |  | 0.56 | N/A | Synflex | FC880 | 04 | Flat Polyon Crimp | ET1000 | Flat Polyon Crimp | 0.005 | 0.885 | ±.015 | 0.008 | T-400-38 | Red | FSU | N/A | ET1000AR-001
FC880-04 | FT1380-275-M120 |  | 0.56 | 132 | Synflex | FC880 | 04 | Flat Polyon Crimp | ET1187 | Flat Polyon Crimp | 0.005 | 0.885 | ±.015 | 0.008 | N/A | N/A | N/A | N/A | N/A
FC880-04 | FT1330-200-91 |  | 0.56 | 868 | Synflex | FC880 | 04 | Flat Polyon Crimp | FT1330_Group-(FT1330,FT1320) | Flat Polyon Crimp | 0.005 | 0.885 | ±.015 | 0.008 | N/A | N/A | N/A | N/A | N/A | 1) Target Setting value is applicable for FT1330 machine only.
FC880-04 | FT1330-275-M120 |  | 0.56 | 629 | Synflex | FC880 | 04 | Flat Polyon Crimp | FT1330_Group-(FT1330,FT1320) | Flat Polyon Crimp | 0.005 | 0.885 | ±.015 | 0.008 | N/A | N/A | N/A | N/A | N/A | 1) Target Setting value is applicable for FT1330 machine only.
FC880-04 | FT1380-275-M120 |  | 0.56 | N/A | Synflex | FC880 | 04 | Flat Polyon Crimp | FT1370_Group-(FT1370,FT1380P) | Flat Polyon Crimp | 0.005 | 0.885 | ±.015 | 0.008 | N/A | N/A | N/A | N/A | N/A
FC880-04 | FT1380-275-M120 |  | 0.56 | 132 | Synflex | FC880 | 04 | Flat Polyon Crimp | FT1380_Group-(FT1380,ET4020,ET1280) | Flat Polyon Crimp | 0.005 | 0.885 | ±.015 | 0.008 | N/A | N/A | N/A | N/A | N/A
FC880-04 | ET5040DC-M120S |  | 0.56 | N/A | Synflex | FC880 | 04 | Flat Polyon Crimp | ET5070_Group-(ET5040,ET5050,ET5070) | Flat Polyon Crimp | 0.005 | 0.885 | ±.015 | 0.008 | N/A | N/A | N/A | N/A | N/A
FC880-04 | T-400-109C |  | 0.56 | N/A | Synflex | FC880 | 04 | Flat Polyon Crimp | T-420_Group-(T-420,T-480,ET3000) | Flat Polyon Crimp | 0.005 | 0.885 | ±.015 | 0.008 | T-400-38 | Red | FSU | ET425AR-14 | ET425AR-15
FC880-04 | T-400-109C |  | 0.56 | N/A | Synflex | FC880 | 04 | Flat Polyon Crimp | T-420_Group-(T-420,T-480,ET3000) | Flat Polyon Crimp | 0.005 | 0.885 | ±.015 | 0.008 | T-400-38 | Red | FSU | T-420-26 | T-420-25
FC881-04 | T-400-109C |  | 0.56 | N/A | Synflex | FC881 | 04 | Flat Polyon Crimp | ET1000 | Flat Polyon Crimp | 0.005 | 0.885 | ±.015 | 0.008 | T-400-38 | Red | FSU | N/A | ET1000AR-001
FC881-04 | FT1380-275-M120 |  | 0.56 | 132 | Synflex | FC881 | 04 | Flat Polyon Crimp | ET1187 | Flat Polyon Crimp | 0.005 | 0.885 | ±.015 | 0.008 | N/A | N/A | N/A | N/A | N/A
FC881-04 | FT1330-200-91 |  | 0.56 | 868 | Synflex | FC881 | 04 | Flat Polyon Crimp | FT1330_Group-(FT1330,FT1320) | Flat Polyon Crimp | 0.005 | 0.885 | ±.015 | 0.008 | N/A | N/A | N/A | N/A | N/A | 1) Target Setting value is applicable for FT1330 machine only.
FC881-04 | FT1330-275-M120 |  | 0.56 | 629 | Synflex | FC881 | 04 | Flat Polyon Crimp | FT1330_Group-(FT1330,FT1320) | Flat Polyon Crimp | 0.005 | 0.885 | ±.015 | 0.008 | N/A | N/A | N/A | N/A | N/A | 1) Target Setting value is applicable for FT1330 machine only.
FC881-04 | FT1380-275-M120 |  | 0.56 | N/A | Synflex | FC881 | 04 | Flat Polyon Crimp | FT1370_Group-(FT1370,FT1380P) | Flat Polyon Crimp | 0.005 | 0.885 | ±.015 | 0.008 | N/A | N/A | N/A | N/A | N/A
FC881-04 | FT1380-275-M120 |  | 0.56 | 132 | Synflex | FC881 | 04 | Flat Polyon Crimp | FT1380_Group-(FT1380,ET4020,ET1280) | Flat Polyon Crimp | 0.005 | 0.885 | ±.015 | 0.008 | N/A | N/A | N/A | N/A | N/A
FC881-04 | ET5040DC-M120S |  | 0.56 | N/A | Synflex | FC881 | 04 | Flat Polyon Crimp | ET5070_Group-(ET5040,ET5050,ET5070) | Flat Polyon Crimp | 0.005 | 0.885 | ±.015 | 0.008 | N/A | N/A | N/A | N/A | N/A
FC881-04 | T-400-109C |  | 0.56 | N/A | Synflex | FC881 | 04 | Flat Polyon Crimp | T-420_Group-(T-420,T-480,ET3000) | Flat Polyon Crimp | 0.005 | 0.885 | ±.015 | 0.008 | T-400-38 | Red | FSU | ET425AR-14 | ET425AR-15
FC881-04 | T-400-109C |  | 0.56 | N/A | Synflex | FC881 | 04 | Flat Polyon Crimp | T-420_Group-(T-420,T-480,ET3000) | Flat Polyon Crimp | 0.005 | 0.885 | ±.015 | 0.008 | T-400-38 | Red | FSU | T-420-26 | T-420-25
FC882-04 | T-400-109C |  | 0.56 | N/A | Synflex | FC882 | 04 | Flat Polyon Crimp | ET1000 | Flat Polyon Crimp | 0.005 | 0.885 | ±.015 | 0.008 | T-400-38 | Red | FSU | N/A | ET1000AR-001
FC882-04 | FT1380-275-M120 |  | 0.56 | 132 | Synflex | FC882 | 04 | Flat Polyon Crimp | ET1187 | Flat Polyon Crimp | 0.005 | 0.885 | ±.015 | 0.008 | N/A | N/A | N/A | N/A | N/A
FC882-04 | FT1330-200-91 |  | 0.56 | 868 | Synflex | FC882 | 04 | Flat Polyon Crimp | FT1330_Group-(FT1330,FT1320) | Flat Polyon Crimp | 0.005 | 0.885 | ±.015 | 0.008 | N/A | N/A | N/A | N/A | N/A | 1) Target Setting value is applicable for FT1330 machine only.
FC882-04 | FT1330-275-M120 |  | 0.56 | 629 | Synflex | FC882 | 04 | Flat Polyon Crimp | FT1330_Group-(FT1330,FT1320) | Flat Polyon Crimp | 0.005 | 0.885 | ±.015 | 0.008 | N/A | N/A | N/A | N/A | N/A | 1) Target Setting value is applicable for FT1330 machine only.
FC882-04 | FT1380-275-M120 |  | 0.56 | N/A | Synflex | FC882 | 04 | Flat Polyon Crimp | FT1370_Group-(FT1370,FT1380P) | Flat Polyon Crimp | 0.005 | 0.885 | ±.015 | 0.008 | N/A | N/A | N/A | N/A | N/A
FC882-04 | FT1380-275-M120 |  | 0.56 | 132 | Synflex | FC882 | 04 | Flat Polyon Crimp | FT1380_Group-(FT1380,ET4020,ET1280) | Flat Polyon Crimp | 0.005 | 0.885 | ±.015 | 0.008 | N/A | N/A | N/A | N/A | N/A
FC882-04 | ET5040DC-M120S |  | 0.56 | N/A | Synflex | FC882 | 04 | Flat Polyon Crimp | ET5070_Group-(ET5040,ET5050,ET5070) | Flat Polyon Crimp | 0.005 | 0.885 | ±.015 | 0.008 | N/A | N/A | N/A | N/A | N/A
FC882-04 | T-400-109C |  | 0.56 | N/A | Synflex | FC882 | 04 | Flat Polyon Crimp | T-420_Group-(T-420,T-480,ET3000) | Flat Polyon Crimp | 0.005 | 0.885 | ±.015 | 0.008 | T-400-38 | Red | FSU | ET425AR-14 | ET425AR-15
FC882-04 | T-400-109C |  | 0.56 | N/A | Synflex | FC882 | 04 | Flat Polyon Crimp | T-420_Group-(T-420,T-480,ET3000) | Flat Polyon Crimp | 0.005 | 0.885 | ±.015 | 0.008 | T-400-38 | Red | FSU | T-420-26 | T-420-25
FC883-04 | T-400-109C |  | 0.56 | N/A | Synflex | FC883 | 04 | Flat Polyon Crimp | ET1000 | Flat Polyon Crimp | 0.005 | 0.885 | ±.015 | 0.008 | T-400-38 | Red | FSU | N/A | ET1000AR-001
FC883-04 | FT1380-275-M120 |  | 0.56 | 132 | Synflex | FC883 | 04 | Flat Polyon Crimp | ET1187 | Flat Polyon Crimp | 0.005 | 0.885 | ±.015 | 0.008 | N/A | N/A | N/A | N/A | N/A
FC883-04 | FT1330-200-91 |  | 0.56 | 868 | Synflex | FC883 | 04 | Flat Polyon Crimp | FT1330_Group-(FT1330,FT1320) | Flat Polyon Crimp | 0.005 | 0.885 | ±.015 | 0.008 | N/A | N/A | N/A | N/A | N/A | 1) Target Setting value is applicable for FT1330 machine only.
FC883-04 | FT1330-275-M120 |  | 0.56 | 629 | Synflex | FC883 | 04 | Flat Polyon Crimp | FT1330_Group-(FT1330,FT1320) | Flat Polyon Crimp | 0.005 | 0.885 | ±.015 | 0.008 | N/A | N/A | N/A | N/A | N/A | 1) Target Setting value is applicable for FT1330 machine only.
FC883-04 | FT1380-275-M120 |  | 0.56 | N/A | Synflex | FC883 | 04 | Flat Polyon Crimp | FT1370_Group-(FT1370,FT1380P) | Flat Polyon Crimp | 0.005 | 0.885 | ±.015 | 0.008 | N/A | N/A | N/A | N/A | N/A
FC883-04 | FT1380-275-M120 |  | 0.56 | 132 | Synflex | FC883 | 04 | Flat Polyon Crimp | FT1380_Group-(FT1380,ET4020,ET1280) | Flat Polyon Crimp | 0.005 | 0.885 | ±.015 | 0.008 | N/A | N/A | N/A | N/A | N/A
FC883-04 | ET5040DC-M120S |  | 0.56 | N/A | Synflex | FC883 | 04 | Flat Polyon Crimp | ET5070_Group-(ET5040,ET5050,ET5070) | Flat Polyon Crimp | 0.005 | 0.885 | ±.015 | 0.008 | N/A | N/A | N/A | N/A | N/A
FC883-04 | T-400-109C |  | 0.56 | N/A | Synflex | FC883 | 04 | Flat Polyon Crimp | T-420_Group-(T-420,T-480,ET3000) | Flat Polyon Crimp | 0.005 | 0.885 | ±.015 | 0.008 | T-400-38 | Red | FSU | ET425AR-14 | ET425AR-15
FC883-04 | T-400-109C |  | 0.56 | N/A | Synflex | FC883 | 04 | Flat Polyon Crimp | T-420_Group-(T-420,T-480,ET3000) | Flat Polyon Crimp | 0.005 | 0.885 | ±.015 | 0.008 | T-400-38 | Red | FSU | T-420-26 | T-420-25
FC900-08 | FT1307-200-83 |  | 1.1 | 255 | Aeroquip | FC900 | 08 | Internal Skive Crimp | ET1290 | Internal Skive Crimp | 0.007 |  |  | 0.012 | N/A | N/A | N/A | N/A | N/A | 1) External skive length = 1.34 inch and Internal skive length = 0.3 inch
FC900-08 | FT1307-200-M280 |  | 1.1 | 208 | Aeroquip | FC900 | 08 | Internal Skive Crimp | ET1290 | Internal Skive Crimp | 0.007 |  |  | 0.012 | N/A | N/A | N/A | N/A | N/A | 1) External skive length = 1.34 inch and Internal skive length = 0.3 inch
FC900-08 | FT1307-200-83 |  | 1.1 | N/A | Aeroquip | FC900 | 08 | Internal Skive Crimp | FT1204_Group-(FT1204,FT1209,FT1244,FT1307) | Internal Skive Crimp | 0.007 |  |  | 0.012 | N/A | N/A | N/A | N/A | N/A | 1) External skive length = 1.34 inch and Internal skive length = 0.3 inch
FC900-08 | FT1307-200-M280 |  | 1.1 | N/A | Aeroquip | FC900 | 08 | Internal Skive Crimp | FT1204_Group-(FT1204,FT1209,FT1244,FT1307) | Internal Skive Crimp | 0.007 |  |  | 0.012 | N/A | N/A | N/A | N/A | N/A | 1) External skive length = 1.34 inch and Internal skive length = 0.3 inch
FC900-08 | FT1307-200-83 |  | 1.1 | 809 | Aeroquip | FC900 | 08 | Internal Skive Crimp | FT1340_Group-(FT1340,FT1360) | Internal Skive Crimp | 0.007 |  |  | 0.012 | N/A | N/A | N/A | N/A | N/A | 1) External skive length = 1.34 inch and Internal skive length = 0.3 inch
FC900-08 | FT1307-200-M280 |  | 1.1 | 904 | Aeroquip | FC900 | 08 | Internal Skive Crimp | FT1340_Group-(FT1340,FT1360) | Internal Skive Crimp | 0.007 |  |  | 0.012 | N/A | N/A | N/A | N/A | N/A | 1) External skive length = 1.34 inch and Internal skive length = 0.3 inch
FC900-08 | FT1307-200-83 |  | 1.1 | 255 | Aeroquip | FC900 | 08 | Internal Skive Crimp | FT1390_Group-(FT1390,ET4040) | Internal Skive Crimp | 0.007 |  |  | 0.012 | N/A | N/A | N/A | N/A | N/A | 1) External skive length = 1.34 inch and Internal skive length = 0.3 inch
FC900-08 | FT1307-200-M280 |  | 1.1 | 208 | Aeroquip | FC900 | 08 | Internal Skive Crimp | FT1390_Group-(FT1390,ET4040) | Internal Skive Crimp | 0.007 |  |  | 0.012 | N/A | N/A | N/A | N/A | N/A | 1) External skive length = 1.34 inch and Internal skive length = 0.3 inch
FC900-08 | ET5040DC-M280S |  | 1.1 | N/A | Aeroquip | FC900 | 08 | Internal Skive Crimp | ET5070_Group-(ET5040,ET5050,ET5070) | Internal Skive Crimp | 0.007 |  |  | 0.012 | N/A | N/A | N/A | N/A | N/A | 1) External skive length = 1.34 inch and Internal skive length = 0.3 inch
FCB0400 | T-400-2C |  | 0.489 | N/A | Aeroquip | FCB | 4 | Flat Startlite Crimp | ET1000 | Flat Startlite Crimp | 0.005 | 0.4 | ±.010 | 0.008 | ET1000SR-M315A | Orange | FSU | N/A | ET1000AR-001
FCB0400 | FT1380-275-M120 |  | 0.489 | 60 | Aeroquip | FCB | 4 | Flat Startlite Crimp | ET1187 | Flat Startlite Crimp | 0.005 | 0.4 | ±.010 | 0.008 | N/A | N/A | N/A | N/A | N/A
FCB0400 | FT1380-275-M120 |  | 0.489 | 60 | Aeroquip | FCB | 4 | Flat Startlite Crimp | FT1380_Group-(FT1380,ET4020,ET1280) | Flat Startlite Crimp | 0.005 | 0.4 | ±.010 | 0.008 | N/A | N/A | N/A | N/A | N/A
FCB0400 | FT1307-200-M120 |  | 0.489 | 215 | Aeroquip | FCB | 4 | Flat Startlite Crimp | FT1390_Group-(FT1390,ET4040) | Flat Startlite Crimp | 0.005 | 0.4 | ±.010 | 0.008 | N/A | N/A | N/A | N/A | N/A
FCB0400 | T-400-2C |  | 0.489 | N/A | Aeroquip | FCB | 4 | Flat Startlite Crimp | T-400 | Flat Startlite Crimp | 0.005 | 0.4 | ±.010 | 0.008 | ET1000SR-M315A | Orange | FSU | T-400-8 | N/A
FCB0400 | ET5040DC-M120S |  | 0.489 | N/A | Aeroquip | FCB | 04 | Flat Startlite Crimp | ET5070_Group-(ET5040,ET5050,ET5070) | Flat Startlite Crimp | 0.005 | 0.4 | ±.010 | 0.008 | N/A | N/A | N/A | N/A | N/A
FCB0400 | T-400-2C |  | 0.489 | N/A | Aeroquip | FCB | 4 | Flat Startlite Crimp | T-420_Group-(T-420,T-480,ET3000) | Flat Startlite Crimp | 0.005 | 0.4 | ±.010 | 0.008 | ET1000SR-M315A | Orange | FSU | ET425AR-14 | ET425AR-15
FCB0400 | T-400-2C |  | 0.489 | N/A | Aeroquip | FCB | 4 | Flat Startlite Crimp | T-420_Group-(T-420,T-480,ET3000) | Flat Startlite Crimp | 0.005 | 0.4 | ±.010 | 0.008 | ET1000SR-M315A | Orange | FSU | T-420-26 | T-420-25
FCB0600 | ET400DC-M150S |  | 0.614 | N/A | Aeroquip | FCB | 6 | Flat Startlite Crimp | ET1000 | Flat Startlite Crimp | 0.005 | 0.4 | ±.010 | 0.008 | ET1010SR-M100A | N/A | FSU | N/A | ET1000AR-001
FCB0600 | FT1380-200-M150 |  | 0.614 | 68 | Aeroquip | FCB | 6 | Flat Startlite Crimp | ET1187 | Flat Startlite Crimp | 0.005 | 0.4 | ±.010 | 0.008 | N/A | N/A | N/A | N/A | N/A
FCB0600 | FT1380-275-M150 |  | 0.614 | 68 | Aeroquip | FCB | 6 | Flat Startlite Crimp | ET1187 | Flat Startlite Crimp | 0.005 | 0.4 | ±.010 | 0.008 | N/A | N/A | N/A | N/A | N/A
FCB0600 | FT1380-200-M150 |  | 0.614 | 68 | Aeroquip | FCB | 6 | Flat Startlite Crimp | FT1380_Group-(FT1380,ET4020,ET1280) | Flat Startlite Crimp | 0.005 | 0.4 | ±.010 | 0.008 | N/A | N/A | N/A | N/A | N/A
FCB0600 | FT1380-275-M150 |  | 0.614 | 68 | Aeroquip | FCB | 6 | Flat Startlite Crimp | FT1380_Group-(FT1380,ET4020,ET1280) | Flat Startlite Crimp | 0.005 | 0.4 | ±.010 | 0.008 | N/A | N/A | N/A | N/A | N/A
FCB0600 | FT1307-200-M150 |  | 0.614 | 233 | Aeroquip | FCB | 6 | Flat Startlite Crimp | FT1390_Group-(FT1390,ET4040) | Flat Startlite Crimp | 0.005 | 0.4 | ±.010 | 0.008 | N/A | N/A | N/A | N/A | N/A
FCB0600 | ET400DC-M150S |  | 0.614 | N/A | Aeroquip | FCB | 6 | Flat Startlite Crimp | T-400 | Flat Startlite Crimp | 0.005 | 0.4 | ±.010 | 0.008 | ET1010SR-M100A | N/A | FSU | T-400-8 | N/A
FCB0600 | ET5040DC-M150S |  | 0.614 | N/A | Aeroquip | FCB | 06 | Flat Startlite Crimp | ET5070_Group-(ET5040,ET5050,ET5070) | Flat Startlite Crimp | 0.005 | 0.4 | ±.010 | 0.008 | N/A | N/A | N/A | N/A | N/A
FCB0600 | ET400DC-M150S |  | 0.614 | N/A | Aeroquip | FCB | 6 | Flat Startlite Crimp | T-420_Group-(T-420,T-480,ET3000) | Flat Startlite Crimp | 0.005 | 0.4 | ±.010 | 0.008 | ET1010SR-M100A | N/A | FSU | ET425AR-14 | ET425AR-15
FCB0600 | ET400DC-M150S |  | 0.614 | N/A | Aeroquip | FCB | 6 | Flat Startlite Crimp | T-420_Group-(T-420,T-480,ET3000) | Flat Startlite Crimp | 0.005 | 0.4 | ±.010 | 0.008 | ET1010SR-M100A | N/A | FSU | T-420-26 | T-420-25
FCB0800 | T-400-3C |  | 0.715 | N/A | Aeroquip | FCB | 8 | Flat Startlite Crimp | ET1000 | Flat Startlite Crimp | 0.005 | 0.43 | ±.010 | 0.008 | ET1000SR-M100A | Purple | FSU | N/A | ET1000AR-001
FCB0800 | FT1380-200-M150 |  | 0.715 | 169 | Aeroquip | FCB | 8 | Flat Startlite Crimp | ET1187 | Flat Startlite Crimp | 0.005 | 0.43 | ±.010 | 0.008 | N/A | N/A | N/A | N/A | N/A
FCB0800 | FT1380-275-M150 |  | 0.715 | 169 | Aeroquip | FCB | 8 | Flat Startlite Crimp | ET1187 | Flat Startlite Crimp | 0.005 | 0.43 | ±.010 | 0.008 | N/A | N/A | N/A | N/A | N/A
FCB0800 | FT1380-200-M150 |  | 0.715 | 169 | Aeroquip | FCB | 8 | Flat Startlite Crimp | FT1380_Group-(FT1380,ET4020,ET1280) | Flat Startlite Crimp | 0.005 | 0.43 | ±.010 | 0.008 | N/A | N/A | N/A | N/A | N/A
FCB0800 | FT1380-275-M150 |  | 0.715 | 169 | Aeroquip | FCB | 8 | Flat Startlite Crimp | FT1380_Group-(FT1380,ET4020,ET1280) | Flat Startlite Crimp | 0.005 | 0.43 | ±.010 | 0.008 | N/A | N/A | N/A | N/A | N/A
FCB0800 | FT1307-200-M150 |  | 0.715 | 334 | Aeroquip | FCB | 8 | Flat Startlite Crimp | FT1390_Group-(FT1390,ET4040) | Flat Startlite Crimp | 0.005 | 0.43 | ±.010 | 0.008 | N/A | N/A | N/A | N/A | N/A
FCB0800 | T-400-3C |  | 0.715 | N/A | Aeroquip | FCB | 8 | Flat Startlite Crimp | T-400 | Flat Startlite Crimp | 0.005 | 0.43 | ±.010 | 0.008 | ET1000SR-M100A | Purple | FSU | T-400-8 | N/A
FCB0800 | ET5040DC-M150S |  | 0.715 | N/A | Aeroquip | FCB | 08 | Flat Startlite Crimp | ET5070_Group-(ET5040,ET5050,ET5070) | Flat Startlite Crimp | 0.005 | 0.43 | ±.010 | 0.008 | N/A | N/A | N/A | N/A | N/A
FCB0800 | T-400-3C |  | 0.715 | N/A | Aeroquip | FCB | 8 | Flat Startlite Crimp | T-420_Group-(T-420,T-480,ET3000) | Flat Startlite Crimp | 0.005 | 0.43 | ±.010 | 0.008 | ET1000SR-M100A | Purple | FSU | ET425AR-14 | ET425AR-15
FCB0800 | T-400-3C |  | 0.715 | N/A | Aeroquip | FCB | 8 | Flat Startlite Crimp | T-420_Group-(T-420,T-480,ET3000) | Flat Startlite Crimp | 0.005 | 0.43 | ±.010 | 0.008 | ET1000SR-M100A | Purple | FSU | T-420-26 | T-420-25
FCB1000 | ET400DC-M195S |  | 0.848 | N/A | Aeroquip | FCB | 10 | Flat Startlite Crimp | ET1000 | Flat Startlite Crimp | 0.005 | 0.48 | ±.010 | 0.008 | T-400-47R | Black/Red | FSU | N/A | ET1000AR-001
FCB1000 | FT1380-200-M210 |  | 0.848 | 65 | Aeroquip | FCB | 10 | Flat Startlite Crimp | ET1187 | Flat Startlite Crimp | 0.005 | 0.48 | ±.010 | 0.008 | N/A | N/A | N/A | N/A | N/A
FCB1000 | FT1380-275-M210 |  | 0.848 | 65 | Aeroquip | FCB | 10 | Flat Startlite Crimp | ET1187 | Flat Startlite Crimp | 0.005 | 0.48 | ±.010 | 0.008 | N/A | N/A | N/A | N/A | N/A
FCB1000 | FT1380-200-M210 |  | 0.848 | 65 | Aeroquip | FCB | 10 | Flat Startlite Crimp | FT1380_Group-(FT1380,ET4020,ET1280) | Flat Startlite Crimp | 0.005 | 0.48 | ±.010 | 0.008 | N/A | N/A | N/A | N/A | N/A
FCB1000 | FT1380-275-M210 |  | 0.848 | 65 | Aeroquip | FCB | 10 | Flat Startlite Crimp | FT1380_Group-(FT1380,ET4020,ET1280) | Flat Startlite Crimp | 0.005 | 0.48 | ±.010 | 0.008 | N/A | N/A | N/A | N/A | N/A
FCB1000 | FT1307-200-M210 |  | 0.848 | 219 | Aeroquip | FCB | 10 | Flat Startlite Crimp | FT1390_Group-(FT1390,ET4040) | Flat Startlite Crimp | 0.005 | 0.48 | ±.010 | 0.008 | N/A | N/A | N/A | N/A | N/A
FCB1000 | ET400DC-M195S |  | 0.848 | N/A | Aeroquip | FCB | 10 | Flat Startlite Crimp | T-400 | Flat Startlite Crimp | 0.005 | 0.48 | ±.010 | 0.008 | T-400-47R | Black/Red | FSU | T-400-8 | N/A
FCB1000 | ET5040DC-M210S |  | 0.848 | N/A | Aeroquip | FCB | 10 | Flat Startlite Crimp | ET5070_Group-(ET5040,ET5050,ET5070) | Flat Startlite Crimp | 0.005 | 0.48 | ±.010 | 0.008 | N/A | N/A | N/A | N/A | N/A
FCB1000 | ET400DC-M195S |  | 0.848 | N/A | Aeroquip | FCB | 10 | Flat Startlite Crimp | T-420_Group-(T-420,T-480,ET3000) | Flat Startlite Crimp | 0.005 | 0.48 | ±.010 | 0.008 | T-400-47R | Black/Red | FSU | ET425AR-14 | ET425AR-15
FCB1000 | ET400DC-M195S |  | 0.848 | N/A | Aeroquip | FCB | 10 | Flat Startlite Crimp | T-420_Group-(T-420,T-480,ET3000) | Flat Startlite Crimp | 0.005 | 0.48 | ±.010 | 0.008 | T-400-47R | Black/Red | FSU | T-420-26 | T-420-25
FCB1200 | ET400DC-M230S |  | 1.02 | N/A | Aeroquip | FCB | 12 | Flat Startlite Crimp | ET1000 | Flat Startlite Crimp | 0.005 | 0.61 | ±.010 | 0.008 | ET1010SR-M395D | N/A | FSU | N/A | ET1000AR-001
FCB1200 | FT1380-200-M240 |  | 1.02 | 120 | Aeroquip | FCB | 12 | Flat Startlite Crimp | ET1187 | Flat Startlite Crimp | 0.005 | 0.61 | ±.010 | 0.008 | N/A | N/A | N/A | N/A | N/A
FCB1200 | FT1380-275-M240 |  | 1.02 | 120 | Aeroquip | FCB | 12 | Flat Startlite Crimp | ET1187 | Flat Startlite Crimp | 0.005 | 0.61 | ±.010 | 0.008 | N/A | N/A | N/A | N/A | N/A
FCB1200 | FT1380-200-M240 |  | 1.02 | 120 | Aeroquip | FCB | 12 | Flat Startlite Crimp | FT1380_Group-(FT1380,ET4020,ET1280) | Flat Startlite Crimp | 0.005 | 0.61 | ±.010 | 0.008 | N/A | N/A | N/A | N/A | N/A
FCB1200 | FT1380-275-M240 |  | 1.02 | 120 | Aeroquip | FCB | 12 | Flat Startlite Crimp | FT1380_Group-(FT1380,ET4020,ET1280) | Flat Startlite Crimp | 0.005 | 0.61 | ±.010 | 0.008 | N/A | N/A | N/A | N/A | N/A
FCB1200 | FT1307-200-M240 |  | 1.02 | 285 | Aeroquip | FCB | 12 | Flat Startlite Crimp | FT1390_Group-(FT1390,ET4040) | Flat Startlite Crimp | 0.005 | 0.61 | ±.010 | 0.008 | N/A | N/A | N/A | N/A | N/A
FCB1200 | ET400DC-M230S |  | 1.02 | N/A | Aeroquip | FCB | 12 | Flat Startlite Crimp | T-400 | Flat Startlite Crimp | 0.005 | 0.61 | ±.010 | 0.008 | ET1010SR-M395D | N/A | FSU | T-400-8 | N/A
FCB1200 | ET5040DC-M240S |  | 1.02 | N/A | Aeroquip | FCB | 12 | Flat Startlite Crimp | ET5070_Group-(ET5040,ET5050,ET5070) | Flat Startlite Crimp | 0.005 | 0.61 | ±.010 | 0.008 | N/A | N/A | N/A | N/A | N/A
FCB1200 | ET400DC-M230S |  | 1.02 | N/A | Aeroquip | FCB | 12 | Flat Startlite Crimp | T-420_Group-(T-420,T-480,ET3000) | Flat Startlite Crimp | 0.005 | 0.61 | ±.010 | 0.008 | ET1010SR-M395D | N/A | FSU | ET425AR-14 | ET425AR-15
FCB1200 | ET400DC-M230S |  | 1.02 | N/A | Aeroquip | FCB | 12 | Flat Startlite Crimp | T-420_Group-(T-420,T-480,ET3000) | Flat Startlite Crimp | 0.005 | 0.61 | ±.010 | 0.008 | ET1010SR-M395D | N/A | FSU | T-420-26 | T-420-25
FCB1600 | T-400-5C |  | 1.205 | N/A | Aeroquip | FCB | 16 | Flat Startlite Crimp | ET1000 | Flat Startlite Crimp | 0.005 | 0.66 | ±.010 | 0.008 | ET1010SR-M240D | N/A | FSU | N/A | ET1000AR-001
FCB1600 | FT1380-200-M280 |  | 1.205 | 127 | Aeroquip | FCB | 16 | Flat Startlite Crimp | ET1187 | Flat Startlite Crimp | 0.005 | 0.66 | ±.010 | 0.008 | N/A | N/A | N/A | N/A | N/A
FCB1600 | FT1380-275-M280 |  | 1.205 | 127 | Aeroquip | FCB | 16 | Flat Startlite Crimp | ET1187 | Flat Startlite Crimp | 0.005 | 0.66 | ±.010 | 0.008 | N/A | N/A | N/A | N/A | N/A
FCB1600 | FT1381-200-M280 |  | 1.205 | 127 | Aeroquip | FCB | 16 | Flat Startlite Crimp | ET1187 | Flat Startlite Crimp | 0.005 | 0.66 | ±.010 | 0.008 | N/A | N/A | N/A | N/A | N/A
FCB1600 | FT1380-200-M280 |  | 1.205 | 127 | Aeroquip | FCB | 16 | Flat Startlite Crimp | FT1380_Group-(FT1380,ET4020,ET1280) | Flat Startlite Crimp | 0.005 | 0.66 | ±.010 | 0.008 | N/A | N/A | N/A | N/A | N/A
FCB1600 | FT1380-275-M280 |  | 1.205 | 127 | Aeroquip | FCB | 16 | Flat Startlite Crimp | FT1380_Group-(FT1380,ET4020,ET1280) | Flat Startlite Crimp | 0.005 | 0.66 | ±.010 | 0.008 | N/A | N/A | N/A | N/A | N/A
FCB1600 | FT1381-200-M280 |  | 1.205 | 127 | Aeroquip | FCB | 16 | Flat Startlite Crimp | FT1380_Group-(FT1380,ET4020,ET1280) | Flat Startlite Crimp | 0.005 | 0.66 | ±.010 | 0.008 | N/A | N/A | N/A | N/A | N/A
FCB1600 | FT1307-200-M280 |  | 1.205 | 313 | Aeroquip | FCB | 16 | Flat Startlite Crimp | FT1390_Group-(FT1390,ET4040) | Flat Startlite Crimp | 0.005 | 0.66 | ±.010 | 0.008 | N/A | N/A | N/A | N/A | N/A
FCB1600 | T-400-5C |  | 1.205 | N/A | Aeroquip | FCB | 16 | Flat Startlite Crimp | T-400 | Flat Startlite Crimp | 0.005 | 0.66 | ±.010 | 0.008 | ET1010SR-M240D | N/A | FSU | T-400-8 | N/A
FCB1600 | ET5040DC-M280S |  | 1.205 | N/A | Aeroquip | FCB | 16 | Flat Startlite Crimp | ET5070_Group-(ET5040,ET5050,ET5070) | Flat Startlite Crimp | 0.005 | 0.66 | ±.010 | 0.008 | N/A | N/A | N/A | N/A | N/A
FCB1600 | T-400-5C |  | 1.205 | N/A | Aeroquip | FCB | 16 | Flat Startlite Crimp | T-420_Group-(T-420,T-480,ET3000) | Flat Startlite Crimp | 0.005 | 0.66 | ±.010 | 0.008 | ET1010SR-M240D | N/A | FSU | ET425AR-14 | ET425AR-15
FCB1600 | T-400-5C |  | 1.205 | N/A | Aeroquip | FCB | 16 | Flat Startlite Crimp | T-420_Group-(T-420,T-480,ET3000) | Flat Startlite Crimp | 0.005 | 0.66 | ±.010 | 0.008 | ET1010SR-M240D | N/A | FSU | T-420-26 | T-420-25
FRH1AT-12 | ET1000DC-M295S |  | 1.25 | N/A | Aeroquip | FRH1AT | 12 | 1A/Z Series | ET1000 | 1A/Z Series | 0.006 | See Notes |  | 0.008 | ET1000SR-M115D | Yellow | FSU | N/A | None | 1) Finished crimp ends at the scribe mark ±0.75mm (±.030 in).
FRH1AT-12 | FT1380-200-M320 |  | 1.25 | 35 | Aeroquip | FRH1AT | 12 | 1A/Z Series | ET1187 | 1A/Z Series | 0.006 | See Notes |  | 0.008 | N/A | N/A | N/A | N/A | N/A | 1) Finished crimp ends at the scribe mark ±0.75mm (±.030 in).
FRH1AT-12 | FT1380-275-M320 |  | 1.25 | 35 | Aeroquip | FRH1AT | 12 | 1A/Z Series | ET1187 | 1A/Z Series | 0.006 | See Notes |  | 0.008 | N/A | N/A | N/A | N/A | N/A | 1) Finished crimp ends at the scribe mark ±0.75mm (±.030 in).
FRH1AT-12 | FT1307-200-M280 |  | 1.25 | 358 | Aeroquip | FRH1AT | 12 | 1A/Z Series | ET1290 | 1A/Z Series | 0.006 | See Notes |  | 0.008 | N/A | N/A | N/A | N/A | N/A | 1) Finished crimp ends at the scribe mark ±0.75mm (±.030 in).
FRH1AT-12 | FT1307-200-M320 |  | 1.25 | 200 | Aeroquip | FRH1AT | 12 | 1A/Z Series | ET1290 | 1A/Z Series | 0.006 | See Notes |  | 0.008 | N/A | N/A | N/A | N/A | N/A | 1) Finished crimp ends at the scribe mark ±0.75mm (±.030 in).
FRH1AT-12 | ET5040DC-M280S |  | 1.25 | N/A | Aeroquip | FRH1AT | 12 | 1A/Z Series | ET5070_Group-(ET5040,ET5050,ET5070) | 1A/Z Series | 0.006 | See Notes |  | 0.008 | N/A | N/A | N/A | N/A | N/A | 1) Finished crimp ends at the scribe mark ±0.75mm (±.030 in).
FRH1AT-12 | ET5040DC-M320S |  | 1.25 | N/A | Aeroquip | FRH1AT | 12 | 1A/Z Series | ET5070_Group-(ET5040,ET5050,ET5070) | 1A/Z Series | 0.006 | See Notes |  | 0.008 | N/A | N/A | N/A | N/A | N/A | 1) Finished crimp ends at the scribe mark ±0.75mm (±.030 in).
FRH1AT-12 | FT1307-200-M280 |  | 1.25 | N/A | Aeroquip | FRH1AT | 12 | 1A/Z Series | FT1204_Group-(FT1204,FT1209,FT1244,FT1307) | 1A/Z Series | 0.006 | See Notes |  | 0.008 | N/A | N/A | N/A | N/A | N/A | 1) Finished crimp ends at the scribe mark ±0.75mm (±.030 in).
FRH1AT-12 | FT1307-200-M320 |  | 1.25 | N/A | Aeroquip | FRH1AT | 12 | 1A/Z Series | FT1204_Group-(FT1204,FT1209,FT1244,FT1307) | 1A/Z Series | 0.006 | See Notes |  | 0.008 | N/A | N/A | N/A | N/A | N/A | 1) Finished crimp ends at the scribe mark ±0.75mm (±.030 in).
FRH1AT-12 | FT1330-200-6 |  | 1.25 | N/A | Aeroquip | FRH1AT | 12 | 1A/Z Series | FT1330_Group-(FT1330,FT1320) | 1A/Z Series | 0.006 | See Notes |  | 0.008 | N/A | N/A | N/A | N/A | N/A | 1) Finished crimp ends at the scribe mark ±0.75mm (±.030 in). 2) Target Setting value is applicable for FT1330 machine only.
FRH1AT-12 | FT1330-275-M320 |  | 1.25 | N/A | Aeroquip | FRH1AT | 12 | 1A/Z Series | FT1330_Group-(FT1330,FT1320) | 1A/Z Series | 0.006 | See Notes |  | 0.008 | N/A | N/A | N/A | N/A | N/A | 1) Finished crimp ends at the scribe mark ±0.75mm (±.030 in). 2) Target Setting value is applicable for FT1330 machine only.
FRH1AT-12 | FT1307-200-M280 |  | 1.25 | 600 | Aeroquip | FRH1AT | 12 | 1A/Z Series | FT1340_Group-(FT1340,FT1360) | 1A/Z Series | 0.006 | See Notes |  | 0.008 | N/A | N/A | N/A | N/A | N/A | 1) Finished crimp ends at the scribe mark ±0.75mm (±.030 in).
FRH1AT-12 | FT1307-200-M320 |  | 1.25 | 920 | Aeroquip | FRH1AT | 12 | 1A/Z Series | FT1340_Group-(FT1340,FT1360) | 1A/Z Series | 0.006 | See Notes |  | 0.008 | N/A | N/A | N/A | N/A | N/A | 1) Finished crimp ends at the scribe mark ±0.75mm (±.030 in).
FRH1AT-12 | FT1380-200-M320 |  | 1.25 | N/A | Aeroquip | FRH1AT | 12 | 1A/Z Series | FT1370_Group-(FT1370,FT1380P) | 1A/Z Series | 0.006 | See Notes |  | 0.008 | N/A | N/A | N/A | N/A | N/A | 1) Finished crimp ends at the scribe mark ±0.75mm (±.030 in).
FRH1AT-12 | FT1380-275-M320 |  | 1.25 | N/A | Aeroquip | FRH1AT | 12 | 1A/Z Series | FT1370_Group-(FT1370,FT1380P) | 1A/Z Series | 0.006 | See Notes |  | 0.008 | N/A | N/A | N/A | N/A | N/A | 1) Finished crimp ends at the scribe mark ±0.75mm (±.030 in).
FRH1AT-12 | FT1380-200-M320 |  | 1.25 | 35 | Aeroquip | FRH1AT | 12 | 1A/Z Series | FT1380_Group-(FT1380,ET4020,ET1280) | 1A/Z Series | 0.006 | See Notes |  | 0.008 | N/A | N/A | N/A | N/A | N/A | 1) Finished crimp ends at the scribe mark ±0.75mm (±.030 in).
FRH1AT-12 | FT1380-275-M320 |  | 1.25 | 35 | Aeroquip | FRH1AT | 12 | 1A/Z Series | FT1380_Group-(FT1380,ET4020,ET1280) | 1A/Z Series | 0.006 | See Notes |  | 0.008 | N/A | N/A | N/A | N/A | N/A | 1) Finished crimp ends at the scribe mark ±0.75mm (±.030 in).
FRH1AT-12 | FT1307-200-M280 |  | 1.25 | 358 | Aeroquip | FRH1AT | 12 | 1A/Z Series | FT1390_Group-(FT1390,ET4040) | 1A/Z Series | 0.006 | See Notes |  | 0.008 | N/A | N/A | N/A | N/A | N/A | 1) Finished crimp ends at the scribe mark ±0.75mm (±.030 in).
FRH1AT-12 | FT1307-200-M320 |  | 1.25 | 200 | Aeroquip | FRH1AT | 12 | 1A/Z Series | FT1390_Group-(FT1390,ET4040) | 1A/Z Series | 0.006 | See Notes |  | 0.008 | N/A | N/A | N/A | N/A | N/A | 1) Finished crimp ends at the scribe mark ±0.75mm (±.030 in).
FRH1AT-12 | ET1000DC-M295S |  | 1.25 | N/A | Aeroquip | FRH1AT | 12 | 1A/Z Series | T-420_Group-(T-420,T-480,ET3000) | 1A/Z Series | 0.006 | See Notes |  | 0.008 | ET1000SR-M115D | Yellow | FSU | T-420-26 | None | 1) Finished crimp ends at the scribe mark ±0.75mm (±.030 in).
FRH1AT-16 | ET1000DC-M390S |  | 1.592 | N/A | Aeroquip | FRH1AT | 16 | 1A/Z Series | ET1000 | 1A/Z Series | 0.006 | See Notes |  | 0.008 | ET1000SR-M315A | Orange | FSU | N/A | None | 1) Finished crimp ends at the scribe mark ±0.75mm (±.030 in).
FRH1AT-16 | ET1001DC-M390S |  | 1.592 | N/A | Aeroquip | FRH1AT | 16 | 1A/Z Series | ET1000 | 1A/Z Series | 0.006 | See Notes |  | 0.008 | ET1000SR-M315A | Orange | FSU | N/A | None | 1) Finished crimp ends at the scribe mark ±0.75mm (±.030 in).
FRH1AT-16 | FT1380-275-M370 |  | 1.592 | 180 | Aeroquip | FRH1AT | 16 | 1A/Z Series | ET1187 | 1A/Z Series | 0.006 | See Notes |  | 0.008 | N/A | N/A | N/A | N/A | N/A | 1) Finished crimp ends at the scribe mark ±0.75mm (±.030 in).
FRH1AT-16 | FT1381-200-M370 |  | 1.592 | 180 | Aeroquip | FRH1AT | 16 | 1A/Z Series | ET1187 | 1A/Z Series | 0.006 | See Notes |  | 0.008 | N/A | N/A | N/A | N/A | N/A | 1) Finished crimp ends at the scribe mark ±0.75mm (±.030 in).
FRH1AT-16 | FT1307-200-M370 |  | 1.592 | 345 | Aeroquip | FRH1AT | 16 | 1A/Z Series | ET1290 | 1A/Z Series | 0.006 | See Notes |  | 0.008 | N/A | N/A | N/A | N/A | N/A | 1) Finished crimp ends at the scribe mark ±0.75mm (±.030 in).
FRH1AT-16 | FT1307-200-M370 |  | 1.592 | 410 | Aeroquip | FRH1AT | 16 | 1A/Z Series | ET1290 | 1A/Z Series | 0.006 | See Notes |  | 0.008 | N/A | N/A | N/A | N/A | N/A | 1) Finished crimp ends at the scribe mark ±0.75mm (±.030 in).
FRH1AT-16 | ET5040DC-M370S |  | 1.592 | N/A | Aeroquip | FRH1AT | 16 | 1A/Z Series | ET5070_Group-(ET5040,ET5050,ET5070) | 1A/Z Series | 0.006 | See Notes |  | 0.008 | N/A | N/A | N/A | N/A | N/A | 1) Finished crimp ends at the scribe mark ±0.75mm (±.030 in).
FRH1AT-16 | FT1307-200-M370 |  | 1.592 | N/A | Aeroquip | FRH1AT | 16 | 1A/Z Series | FT1204_Group-(FT1204,FT1209,FT1244,FT1307) | 1A/Z Series | 0.006 | See Notes |  | 0.008 | N/A | N/A | N/A | N/A | N/A | 1) Finished crimp ends at the scribe mark ±0.75mm (±.030 in).
FRH1AT-16 | FT1330-200-8 |  | 1.592 | N/A | Aeroquip | FRH1AT | 16 | 1A/Z Series | FT1330_Group-(FT1330,FT1320) | 1A/Z Series | 0.006 | See Notes |  | 0.008 | N/A | N/A | N/A | N/A | N/A | 1) Finished crimp ends at the scribe mark ±0.75mm (±.030 in). 2) Target Setting value is applicable for FT1330 machine only.
FRH1AT-16 | FT1330-275-M370 |  | 1.592 | N/A | Aeroquip | FRH1AT | 16 | 1A/Z Series | FT1330_Group-(FT1330,FT1320) | 1A/Z Series | 0.006 | See Notes |  | 0.008 | N/A | N/A | N/A | N/A | N/A | 1) Finished crimp ends at the scribe mark ±0.75mm (±.030 in). 2) Target Setting value is applicable for FT1330 machine only.
FRH1AT-16 | FT1307-200-M370 |  | 1.592 | 494 | Aeroquip | FRH1AT | 16 | 1A/Z Series | FT1340_Group-(FT1340,FT1360) | 1A/Z Series | 0.006 | See Notes |  | 0.008 | N/A | N/A | N/A | N/A | N/A | 1) Finished crimp ends at the scribe mark ±0.75mm (±.030 in).
FRH1AT-16 | FT1307-200-M370 |  | 1.592 | 626 | Aeroquip | FRH1AT | 16 | 1A/Z Series | FT1340_Group-(FT1340,FT1360) | 1A/Z Series | 0.006 | See Notes |  | 0.008 | N/A | N/A | N/A | N/A | N/A | 1) Finished crimp ends at the scribe mark ±0.75mm (±.030 in).
FRH1AT-16 | FT1380-275-M370 |  | 1.592 | N/A | Aeroquip | FRH1AT | 16 | 1A/Z Series | FT1370_Group-(FT1370,FT1380P) | 1A/Z Series | 0.006 | See Notes |  | 0.008 | N/A | N/A | N/A | N/A | N/A | 1) Finished crimp ends at the scribe mark ±0.75mm (±.030 in).
FRH1AT-16 | FT1381-200-M370 |  | 1.592 | N/A | Aeroquip | FRH1AT | 16 | 1A/Z Series | FT1370_Group-(FT1370,FT1380P) | 1A/Z Series | 0.006 | See Notes |  | 0.008 | N/A | N/A | N/A | N/A | N/A | 1) Finished crimp ends at the scribe mark ±0.75mm (±.030 in).
FRH1AT-16 | FT1380-275-M370 |  | 1.592 | 180 | Aeroquip | FRH1AT | 16 | 1A/Z Series | FT1380_Group-(FT1380,ET4020,ET1280) | 1A/Z Series | 0.006 | See Notes |  | 0.008 | N/A | N/A | N/A | N/A | N/A | 1) Finished crimp ends at the scribe mark ±0.75mm (±.030 in).
FRH1AT-16 | FT1381-200-M370 |  | 1.592 | 180 | Aeroquip | FRH1AT | 16 | 1A/Z Series | FT1380_Group-(FT1380,ET4020,ET1280) | 1A/Z Series | 0.006 | See Notes |  | 0.008 | N/A | N/A | N/A | N/A | N/A | 1) Finished crimp ends at the scribe mark ±0.75mm (±.030 in).
FRH1AT-16 | FT1307-200-M370 |  | 1.592 | 345 | Aeroquip | FRH1AT | 16 | 1A/Z Series | FT1390_Group-(FT1390,ET4040) | 1A/Z Series | 0.006 | See Notes |  | 0.008 | N/A | N/A | N/A | N/A | N/A | 1) Finished crimp ends at the scribe mark ±0.75mm (±.030 in).
FRH1AT-16 | ET1000DC-M390S |  | 1.592 | N/A | Aeroquip | FRH1AT | 16 | 1A/Z Series | T-420_Group-(T-420,T-480,ET3000) | 1A/Z Series | 0.006 | See Notes |  | 0.008 | ET1000SR-M315A | Orange | FSU | T-420-26 | None | 1) Finished crimp ends at the scribe mark ±0.75mm (±.030 in).
FRH1AT-16 | ET1001DC-M390S |  | 1.592 | N/A | Aeroquip | FRH1AT | 16 | 1A/Z Series | T-420_Group-(T-420,T-480,ET3000) | 1A/Z Series | 0.006 | See Notes |  | 0.008 | ET1000SR-M315A | Orange | FSU | T-420-26 | None | 1) Finished crimp ends at the scribe mark ±0.75mm (±.030 in).
FRH1AT-4 | ET400DC-M150S |  | 1.25 | N/A | Aeroquip | FRH1AT | 04 | 1A/Z Series | ET1000 | 1A/Z Series | 0.006 | See Notes |  | 0.008 | ET1000SR-M100A | Purple | FSU | N/A | ET1000AR-001 | 1) Finished crimp ends at the scribe mark ±0.75mm (±.030 in).
FRH1AT-4 | FT1380-200-M150 |  | 0.62 | 74 | Aeroquip | FRH1AT | 04 | 1A/Z Series | ET1187 | 1A/Z Series | 0.006 | See Notes |  | 0.008 | N/A | N/A | N/A | N/A | N/A | 1) Finished crimp ends at the scribe mark ±0.75mm (±.030 in).
FRH1AT-4 | FT1380-275-M150 |  | 0.62 | 74 | Aeroquip | FRH1AT | 04 | 1A/Z Series | ET1187 | 1A/Z Series | 0.006 | See Notes |  | 0.008 | N/A | N/A | N/A | N/A | N/A | 1) Finished crimp ends at the scribe mark ±0.75mm (±.030 in).
FRH1AT-4 | FT1307-200-M150 |  | 0.62 | 239 | Aeroquip | FRH1AT | 04 | 1A/Z Series | ET1290 | 1A/Z Series | 0.006 | See Notes |  | 0.008 | N/A | N/A | N/A | N/A | N/A | 1) Finished crimp ends at the scribe mark ±0.75mm (±.030 in).
FRH1AT-4 | FT1307-200-M150 |  | 0.62 | 304 | Aeroquip | FRH1AT | 04 | 1A/Z Series | ET1290 | 1A/Z Series | 0.006 | See Notes |  | 0.008 | N/A | N/A | N/A | N/A | N/A | 1) Finished crimp ends at the scribe mark ±0.75mm (±.030 in).
FRH1AT-4 | ET5040DC-M150S |  | 0.62 | N/A | Aeroquip | FRH1AT | 04 | 1A/Z Series | ET5070_Group-(ET5040,ET5050,ET5070) | 1A/Z Series | 0.006 | See Notes |  | 0.008 | N/A | N/A | N/A | N/A | N/A | 1) Finished crimp ends at the scribe mark ±0.75mm (±.030 in).
FRH1AT-4 | FT1307-200-M150 |  | 0.62 | N/A | Aeroquip | FRH1AT | 04 | 1A/Z Series | FT1204_Group-(FT1204,FT1209,FT1244,FT1307) | 1A/Z Series | 0.006 | See Notes |  | 0.008 | N/A | N/A | N/A | N/A | N/A | 1) Finished crimp ends at the scribe mark ±0.75mm (±.030 in).
FRH1AT-4 | FT1330-200-2 |  | 0.62 | N/A | Aeroquip | FRH1AT | 04 | 1A/Z Series | FT1330_Group-(FT1330,FT1320) | 1A/Z Series | 0.006 | See Notes |  | 0.008 | N/A | N/A | N/A | N/A | N/A | 1) Finished crimp ends at the scribe mark ±0.75mm (±.030 in). 2) Target Setting value is applicable for FT1330 machine only.
FRH1AT-4 | FT1330-275-M150 |  | 0.62 | N/A | Aeroquip | FRH1AT | 04 | 1A/Z Series | FT1330_Group-(FT1330,FT1320) | 1A/Z Series | 0.006 | See Notes |  | 0.008 | N/A | N/A | N/A | N/A | N/A | 1) Finished crimp ends at the scribe mark ±0.75mm (±.030 in). 2) Target Setting value is applicable for FT1330 machine only.
FRH1AT-4 | FT1307-200-M150 |  | 0.62 | 709 | Aeroquip | FRH1AT | 04 | 1A/Z Series | FT1340_Group-(FT1340,FT1360) | 1A/Z Series | 0.006 | See Notes |  | 0.008 | N/A | N/A | N/A | N/A | N/A | 1) Finished crimp ends at the scribe mark ±0.75mm (±.030 in).
FRH1AT-4 | FT1307-200-M150 |  | 0.62 | 841 | Aeroquip | FRH1AT | 04 | 1A/Z Series | FT1340_Group-(FT1340,FT1360) | 1A/Z Series | 0.006 | See Notes |  | 0.008 | N/A | N/A | N/A | N/A | N/A | 1) Finished crimp ends at the scribe mark ±0.75mm (±.030 in).
FRH1AT-4 | FT1380-200-M150 |  | 0.62 | N/A | Aeroquip | FRH1AT | 04 | 1A/Z Series | FT1370_Group-(FT1370,FT1380P) | 1A/Z Series | 0.006 | See Notes |  | 0.008 | N/A | N/A | N/A | N/A | N/A | 1) Finished crimp ends at the scribe mark ±0.75mm (±.030 in).
FRH1AT-4 | FT1380-275-M150 |  | 0.62 | N/A | Aeroquip | FRH1AT | 04 | 1A/Z Series | FT1370_Group-(FT1370,FT1380P) | 1A/Z Series | 0.006 | See Notes |  | 0.008 | N/A | N/A | N/A | N/A | N/A | 1) Finished crimp ends at the scribe mark ±0.75mm (±.030 in).
FRH1AT-4 | FT1380-200-M150 |  | 0.62 | 74 | Aeroquip | FRH1AT | 04 | 1A/Z Series | FT1380_Group-(FT1380,ET4020,ET1280) | 1A/Z Series | 0.006 | See Notes |  | 0.008 | N/A | N/A | N/A | N/A | N/A | 1) Finished crimp ends at the scribe mark ±0.75mm (±.030 in).
FRH1AT-4 | FT1380-275-M150 |  | 0.62 | 74 | Aeroquip | FRH1AT | 04 | 1A/Z Series | FT1380_Group-(FT1380,ET4020,ET1280) | 1A/Z Series | 0.006 | See Notes |  | 0.008 | N/A | N/A | N/A | N/A | N/A | 1) Finished crimp ends at the scribe mark ±0.75mm (±.030 in).
FRH1AT-4 | FT1307-200-M150 |  | 0.62 | 239 | Aeroquip | FRH1AT | 04 | 1A/Z Series | FT1390_Group-(FT1390,ET4040) | 1A/Z Series | 0.006 | See Notes |  | 0.008 | N/A | N/A | N/A | N/A | N/A | 1) Finished crimp ends at the scribe mark ±0.75mm (±.030 in).
FRH1AT-4 | ET400DC-M150S |  | 1.25 | N/A | Aeroquip | FRH1AT | 04 | 1A/Z Series | T-420_Group-(T-420,T-480,ET3000) | 1A/Z Series | 0.006 | See Notes |  | 0.008 | ET1000SR-M100A | Purple | FSU | ET425AR-14 | ET425AR-15 | 1) Finished crimp ends at the scribe mark ±0.75mm (±.030 in).
FRH1AT-4 | ET400DC-M150S |  | 1.25 | N/A | Aeroquip | FRH1AT | 04 | 1A/Z Series | T-420_Group-(T-420,T-480,ET3000) | 1A/Z Series | 0.006 | See Notes |  | 0.008 | ET1000SR-M100A | Purple | FSU | T-420-26 | T-420-25 | 1) Finished crimp ends at the scribe mark ±0.75mm (±.030 in).
FRH1AT-6 | ET400DC-M195S |  | 0.785 | N/A | Aeroquip | FRH1AT | 06 | 1A/Z Series | ET1000 | 1A/Z Series | 0.006 | See Notes |  | 0.008 | ET1000SR-M100A | Purple | FSU | N/A | ET1000AR-001 | 1) Finished crimp ends at the scribe mark ±0.75mm (±.030 in).
FRH1AT-6 | ET401DC-M195S |  | 0.785 | N/A | Aeroquip | FRH1AT | 06 | 1A/Z Series | ET1000 | 1A/Z Series | 0.006 | See Notes |  | 0.008 | ET1000SR-M100A | Purple | FSU | N/A | ET1000AR-001 | 1) Finished crimp ends at the scribe mark ±0.75mm (±.030 in).
FRH1AT-6 | FT1380-200-M180 |  | 0.785 | 121 | Aeroquip | FRH1AT | 06 | 1A/Z Series | ET1187 | 1A/Z Series | 0.006 | See Notes |  | 0.008 | N/A | N/A | N/A | N/A | N/A | 1) Finished crimp ends at the scribe mark ±0.75mm (±.030 in).
FRH1AT-6 | FT1380-275-M180 |  | 0.785 | 121 | Aeroquip | FRH1AT | 06 | 1A/Z Series | ET1187 | 1A/Z Series | 0.006 | See Notes |  | 0.008 | N/A | N/A | N/A | N/A | N/A | 1) Finished crimp ends at the scribe mark ±0.75mm (±.030 in).
FRH1AT-6 | FT1307-200-M180 |  | 0.785 | 286 | Aeroquip | FRH1AT | 06 | 1A/Z Series | ET1290 | 1A/Z Series | 0.006 | See Notes |  | 0.008 | N/A | N/A | N/A | N/A | N/A | 1) Finished crimp ends at the scribe mark ±0.75mm (±.030 in).
FRH1AT-6 | FT1307-200-M180 |  | 0.785 | 351 | Aeroquip | FRH1AT | 06 | 1A/Z Series | ET1290 | 1A/Z Series | 0.006 | See Notes |  | 0.008 | N/A | N/A | N/A | N/A | N/A | 1) Finished crimp ends at the scribe mark ±0.75mm (±.030 in).
FRH1AT-6 | ET5040DC-M180S |  | 0.785 | N/A | Aeroquip | FRH1AT | 06 | 1A/Z Series | ET5070_Group-(ET5040,ET5050,ET5070) | 1A/Z Series | 0.006 | See Notes |  | 0.008 | N/A | N/A | N/A | N/A | N/A | 1) Finished crimp ends at the scribe mark ±0.75mm (±.030 in).
FRH1AT-6 | FT1307-200-M180 |  | 0.785 | N/A | Aeroquip | FRH1AT | 06 | 1A/Z Series | FT1204_Group-(FT1204,FT1209,FT1244,FT1307) | 1A/Z Series | 0.006 | See Notes |  | 0.008 | N/A | N/A | N/A | N/A | N/A | 1) Finished crimp ends at the scribe mark ±0.75mm (±.030 in).
FRH1AT-6 | FT1330-200-3 |  | 0.785 | N/A | Aeroquip | FRH1AT | 06 | 1A/Z Series | FT1330_Group-(FT1330,FT1320) | 1A/Z Series | 0.006 | See Notes |  | 0.008 | N/A | N/A | N/A | N/A | N/A | 1) Finished crimp ends at the scribe mark ±0.75mm (±.030 in). 2) Target Setting value is applicable for FT1330 machine only.
FRH1AT-6 | FT1330-275-M180 |  | 0.785 | N/A | Aeroquip | FRH1AT | 06 | 1A/Z Series | FT1330_Group-(FT1330,FT1320) | 1A/Z Series | 0.006 | See Notes |  | 0.008 | N/A | N/A | N/A | N/A | N/A | 1) Finished crimp ends at the scribe mark ±0.75mm (±.030 in). 2) Target Setting value is applicable for FT1330 machine only.
FRH1AT-6 | FT1307-200-M180 |  | 0.785 | 614 | Aeroquip | FRH1AT | 06 | 1A/Z Series | FT1340_Group-(FT1340,FT1360) | 1A/Z Series | 0.006 | See Notes |  | 0.008 | N/A | N/A | N/A | N/A | N/A | 1) Finished crimp ends at the scribe mark ±0.75mm (±.030 in).
FRH1AT-6 | FT1307-200-M180 |  | 0.785 | 746 | Aeroquip | FRH1AT | 06 | 1A/Z Series | FT1340_Group-(FT1340,FT1360) | 1A/Z Series | 0.006 | See Notes |  | 0.008 | N/A | N/A | N/A | N/A | N/A | 1) Finished crimp ends at the scribe mark ±0.75mm (±.030 in).
FRH1AT-6 | FT1380-200-M180 |  | 0.785 | N/A | Aeroquip | FRH1AT | 06 | 1A/Z Series | FT1370_Group-(FT1370,FT1380P) | 1A/Z Series | 0.006 | See Notes |  | 0.008 | N/A | N/A | N/A | N/A | N/A | 1) Finished crimp ends at the scribe mark ±0.75mm (±.030 in).
FRH1AT-6 | FT1380-275-M180 |  | 0.785 | N/A | Aeroquip | FRH1AT | 06 | 1A/Z Series | FT1370_Group-(FT1370,FT1380P) | 1A/Z Series | 0.006 | See Notes |  | 0.008 | N/A | N/A | N/A | N/A | N/A | 1) Finished crimp ends at the scribe mark ±0.75mm (±.030 in).
FRH1AT-6 | FT1380-200-M180 |  | 0.785 | 121 | Aeroquip | FRH1AT | 06 | 1A/Z Series | FT1380_Group-(FT1380,ET4020,ET1280) | 1A/Z Series | 0.006 | See Notes |  | 0.008 | N/A | N/A | N/A | N/A | N/A | 1) Finished crimp ends at the scribe mark ±0.75mm (±.030 in).
FRH1AT-6 | FT1380-275-M180 |  | 0.785 | 121 | Aeroquip | FRH1AT | 06 | 1A/Z Series | FT1380_Group-(FT1380,ET4020,ET1280) | 1A/Z Series | 0.006 | See Notes |  | 0.008 | N/A | N/A | N/A | N/A | N/A | 1) Finished crimp ends at the scribe mark ±0.75mm (±.030 in).
FRH1AT-6 | FT1307-200-M180 |  | 0.785 | 286 | Aeroquip | FRH1AT | 06 | 1A/Z Series | FT1390_Group-(FT1390,ET4040) | 1A/Z Series | 0.006 | See Notes |  | 0.008 | N/A | N/A | N/A | N/A | N/A | 1) Finished crimp ends at the scribe mark ±0.75mm (±.030 in).
FRH1AT-6 | ET400DC-M195S |  | 0.785 | N/A | Aeroquip | FRH1AT | 06 | 1A/Z Series | T-420_Group-(T-420,T-480,ET3000) | 1A/Z Series | 0.006 | See Notes |  | 0.008 | ET1000SR-M100A | Purple | FSU | ET425AR-14 | ET425AR-15 | 1) Finished crimp ends at the scribe mark ±0.75mm (±.030 in).
FRH1AT-6 | ET400DC-M195S |  | 0.785 | N/A | Aeroquip | FRH1AT | 06 | 1A/Z Series | T-420_Group-(T-420,T-480,ET3000) | 1A/Z Series | 0.006 | See Notes |  | 0.008 | ET1000SR-M100A | Purple | FSU | T-420-26 | T-420-25 | 1) Finished crimp ends at the scribe mark ±0.75mm (±.030 in).
FRH1AT-6 | ET401DC-M195S |  | 0.785 | N/A | Aeroquip | FRH1AT | 06 | 1A/Z Series | T-420_Group-(T-420,T-480,ET3000) | 1A/Z Series | 0.006 | See Notes |  | 0.008 | ET1000SR-M100A | Purple | FSU | ET425AR-14 | ET425AR-15 | 1) Finished crimp ends at the scribe mark ±0.75mm (±.030 in).
FRH1AT-6 | ET401DC-M195S |  | 0.785 | N/A | Aeroquip | FRH1AT | 06 | 1A/Z Series | T-420_Group-(T-420,T-480,ET3000) | 1A/Z Series | 0.006 | See Notes |  | 0.008 | ET1000SR-M100A | Purple | FSU | T-420-26 | T-420-25 | 1) Finished crimp ends at the scribe mark ±0.75mm (±.030 in).
FRH1AT-8 | ET400DC-M230S |  | 0.939 | N/A | Aeroquip | FRH1AT | 08 | 1A/Z Series | ET1000 | 1A/Z Series | 0.006 | See Notes |  | 0.008 | ET1000SR-M265D | Black | FSD | N/A | ET1000AR-001 | 1) Finished crimp ends at the scribe mark ±0.75mm (±.030 in).
FRH1AT-8 | ET401DC-M230S |  | 0.94 | N/A | Aeroquip | FRH1AT | 08 | 1A/Z Series | ET1000 | 1A/Z Series | 0.006 | See Notes |  | 0.008 | ET1000SR-M265D | Black | FSD | N/A | ET1000AR-001 | 1) Finished crimp ends at the scribe mark ±0.75mm (±.030 in).
FRH1AT-8 | FT1380-200-M240 |  | 0.94 | 40 | Aeroquip | FRH1AT | 08 | 1A/Z Series | ET1187 | 1A/Z Series | 0.006 | See Notes |  | 0.008 | N/A | N/A | N/A | N/A | N/A | 1) Finished crimp ends at the scribe mark ±0.75mm (±.030 in).
FRH1AT-8 | FT1380-275-M240 |  | 0.94 | 40 | Aeroquip | FRH1AT | 08 | 1A/Z Series | ET1187 | 1A/Z Series | 0.006 | See Notes |  | 0.008 | N/A | N/A | N/A | N/A | N/A | 1) Finished crimp ends at the scribe mark ±0.75mm (±.030 in).
FRH1AT-8 | FT1307-200-M240 |  | 0.94 | 205 | Aeroquip | FRH1AT | 08 | 1A/Z Series | ET1290 | 1A/Z Series | 0.006 | See Notes |  | 0.008 | N/A | N/A | N/A | N/A | N/A | 1) Finished crimp ends at the scribe mark ±0.75mm (±.030 in).
FRH1AT-8 | FT1307-200-M240 |  | 0.94 | 270 | Aeroquip | FRH1AT | 08 | 1A/Z Series | ET1290 | 1A/Z Series | 0.006 | See Notes |  | 0.008 | N/A | N/A | N/A | N/A | N/A | 1) Finished crimp ends at the scribe mark ±0.75mm (±.030 in).
FRH1AT-8 | ET5040DC-M240S |  | 0.94 | N/A | Aeroquip | FRH1AT | 08 | 1A/Z Series | ET5070_Group-(ET5040,ET5050,ET5070) | 1A/Z Series | 0.006 | See Notes |  | 0.008 | N/A | N/A | N/A | N/A | N/A | 1) Finished crimp ends at the scribe mark ±0.75mm (±.030 in).
FRH1AT-8 | FT1307-200-M240 |  | 0.94 | N/A | Aeroquip | FRH1AT | 08 | 1A/Z Series | FT1204_Group-(FT1204,FT1209,FT1244,FT1307) | 1A/Z Series | 0.006 | See Notes |  | 0.008 | N/A | N/A | N/A | N/A | N/A | 1) Finished crimp ends at the scribe mark ±0.75mm (±.030 in).
FRH1AT-8 | FT1330-200-4 |  | 0.94 | N/A | Aeroquip | FRH1AT | 08 | 1A/Z Series | FT1330_Group-(FT1330,FT1320) | 1A/Z Series | 0.006 | See Notes |  | 0.008 | N/A | N/A | N/A | N/A | N/A | 1) Finished crimp ends at the scribe mark ±0.75mm (±.030 in). 2) Target Setting value is applicable for FT1330 machine only.
FRH1AT-8 | FT1330-275-M240 |  | 0.94 | N/A | Aeroquip | FRH1AT | 08 | 1A/Z Series | FT1330_Group-(FT1330,FT1320) | 1A/Z Series | 0.006 | See Notes |  | 0.008 | N/A | N/A | N/A | N/A | N/A | 1) Finished crimp ends at the scribe mark ±0.75mm (±.030 in). 2) Target Setting value is applicable for FT1330 machine only.
FRH1AT-8 | FT1307-200-M240 |  | 0.94 | 778 | Aeroquip | FRH1AT | 08 | 1A/Z Series | FT1340_Group-(FT1340,FT1360) | 1A/Z Series | 0.006 | See Notes |  | 0.008 | N/A | N/A | N/A | N/A | N/A | 1) Finished crimp ends at the scribe mark ±0.75mm (±.030 in).
FRH1AT-8 | FT1307-200-M240 |  | 0.94 | 910 | Aeroquip | FRH1AT | 08 | 1A/Z Series | FT1340_Group-(FT1340,FT1360) | 1A/Z Series | 0.006 | See Notes |  | 0.008 | N/A | N/A | N/A | N/A | N/A | 1) Finished crimp ends at the scribe mark ±0.75mm (±.030 in).
FRH1AT-8 | FT1380-200-M240 |  | 0.94 | N/A | Aeroquip | FRH1AT | 08 | 1A/Z Series | FT1370_Group-(FT1370,FT1380P) | 1A/Z Series | 0.006 | See Notes |  | 0.008 | N/A | N/A | N/A | N/A | N/A | 1) Finished crimp ends at the scribe mark ±0.75mm (±.030 in).
FRH1AT-8 | FT1380-275-M240 |  | 0.94 | N/A | Aeroquip | FRH1AT | 08 | 1A/Z Series | FT1370_Group-(FT1370,FT1380P) | 1A/Z Series | 0.006 | See Notes |  | 0.008 | N/A | N/A | N/A | N/A | N/A | 1) Finished crimp ends at the scribe mark ±0.75mm (±.030 in).
FRH1AT-8 | FT1380-200-M240 |  | 0.94 | 40 | Aeroquip | FRH1AT | 08 | 1A/Z Series | FT1380_Group-(FT1380,ET4020,ET1280) | 1A/Z Series | 0.006 | See Notes |  | 0.008 | N/A | N/A | N/A | N/A | N/A | 1) Finished crimp ends at the scribe mark ±0.75mm (±.030 in).
FRH1AT-8 | FT1380-275-M240 |  | 0.94 | 40 | Aeroquip | FRH1AT | 08 | 1A/Z Series | FT1380_Group-(FT1380,ET4020,ET1280) | 1A/Z Series | 0.006 | See Notes |  | 0.008 | N/A | N/A | N/A | N/A | N/A | 1) Finished crimp ends at the scribe mark ±0.75mm (±.030 in).
FRH1AT-8 | FT1307-200-M240 |  | 0.94 | 205 | Aeroquip | FRH1AT | 08 | 1A/Z Series | FT1390_Group-(FT1390,ET4040) | 1A/Z Series | 0.006 | See Notes |  | 0.008 | N/A | N/A | N/A | N/A | N/A | 1) Finished crimp ends at the scribe mark ±0.75mm (±.030 in).
FRH1AT-8 | ET400DC-M230S |  | 0.939 | N/A | Aeroquip | FRH1AT | 08 | 1A/Z Series | T-420_Group-(T-420,T-480,ET3000) | 1A/Z Series | 0.006 | See Notes |  | 0.008 | ET1000SR-M265D | Black | FSD | ET425AR-14 | ET425AR-15 | 1) Finished crimp ends at the scribe mark ±0.75mm (±.030 in).
FRH1AT-8 | ET400DC-M230S |  | 0.939 | N/A | Aeroquip | FRH1AT | 08 | 1A/Z Series | T-420_Group-(T-420,T-480,ET3000) | 1A/Z Series | 0.006 | See Notes |  | 0.008 | ET1000SR-M265D | Black | FSD | T-420-26 | T-420-25 | 1) Finished crimp ends at the scribe mark ±0.75mm (±.030 in).
FRH1AT-8 | ET401DC-M230S |  | 0.939 | N/A | Aeroquip | FRH1AT | 08 | 1A/Z Series | T-420_Group-(T-420,T-480,ET3000) | 1A/Z Series | 0.006 | See Notes |  | 0.008 | ET1000SR-M265D | Black | FSD | ET425AR-14 | ET425AR-15 | 1) Finished crimp ends at the scribe mark ±0.75mm (±.030 in).
FRH1AT-8 | ET401DC-M230S |  | 0.94 | N/A | Aeroquip | FRH1AT | 08 | 1A/Z Series | T-420_Group-(T-420,T-480,ET3000) | 1A/Z Series | 0.006 | See Notes |  | 0.008 | ET1000SR-M265D | Black | FSD | T-420-26 | T-420-25 | 1) Finished crimp ends at the scribe mark ±0.75mm (±.030 in).
FRH1SN-10 | FT1380-200-M240 |  | 1.064 | 164 | Aeroquip | FRH1SN | 10 | 1A/Z Series | ET1187 | 1A/Z Series | 0.006 |  | ±.012 | 0.003 | N/A | N/A | N/A | N/A | N/A
FRH1SN-10 | FT1380-275-M240 |  | 1.064 | 164 | Aeroquip | FRH1SN | 10 | 1A/Z Series | ET1187 | 1A/Z Series | 0.006 |  | ±.012 | 0.003 | N/A | N/A | N/A | N/A | N/A
FRH1SN-10 | FT1380-200-M240 |  | 1.064 | 164 | Aeroquip | FRH1SN | 10 | 1A/Z Series | FT1380_Group-(FT1380,ET4020,ET1280) | 1A/Z Series | 0.006 |  | ±.012 | 0.003 | N/A | N/A | N/A | N/A | N/A
FRH1SN-10 | FT1380-275-M240 |  | 1.064 | 164 | Aeroquip | FRH1SN | 10 | 1A/Z Series | FT1380_Group-(FT1380,ET4020,ET1280) | 1A/Z Series | 0.006 |  | ±.012 | 0.003 | N/A | N/A | N/A | N/A | N/A
FRH1SN-12 | FT1380-200-M280 |  | 1.238 | 160 | Aeroquip | FRH1SN | 12 | 1A/Z Series | ET1187 | 1A/Z Series | 0.006 |  | ±.012 | 0.003 | N/A | N/A | N/A | N/A | N/A
FRH1SN-12 | FT1380-275-M280 |  | 1.238 | 160 | Aeroquip | FRH1SN | 12 | 1A/Z Series | ET1187 | 1A/Z Series | 0.006 |  | ±.012 | 0.003 | N/A | N/A | N/A | N/A | N/A
FRH1SN-12 | FT1381-200-M280 |  | 1.238 | 160 | Aeroquip | FRH1SN | 12 | 1A/Z Series | ET1187 | 1A/Z Series | 0.006 |  | ±.012 | 0.003 | N/A | N/A | N/A | N/A | N/A
FRH1SN-12 | FT1380-200-M280 |  | 1.238 | 160 | Aeroquip | FRH1SN | 12 | 1A/Z Series | FT1380_Group-(FT1380,ET4020,ET1280) | 1A/Z Series | 0.006 |  | ±.012 | 0.003 | N/A | N/A | N/A | N/A | N/A
FRH1SN-12 | FT1380-275-M280 |  | 1.238 | 160 | Aeroquip | FRH1SN | 12 | 1A/Z Series | FT1380_Group-(FT1380,ET4020,ET1280) | 1A/Z Series | 0.006 |  | ±.012 | 0.003 | N/A | N/A | N/A | N/A | N/A
FRH1SN-12 | FT1381-200-M280 |  | 1.238 | 160 | Aeroquip | FRH1SN | 12 | 1A/Z Series | FT1380_Group-(FT1380,ET4020,ET1280) | 1A/Z Series | 0.006 |  | ±.012 | 0.003 | N/A | N/A | N/A | N/A | N/A
FRH1SN-16 | FT1380-200-M370 |  | 1.59 | 178 | Aeroquip | FRH1SN | 16 | 1A/Z Series | ET1187 | 1A/Z Series | 0.006 |  | ±.012 | 0.003 | N/A | N/A | N/A | N/A | N/A
FRH1SN-16 | FT1380-275-M370 |  | 1.59 | 178 | Aeroquip | FRH1SN | 16 | 1A/Z Series | ET1187 | 1A/Z Series | 0.006 |  | ±.012 | 0.003 | N/A | N/A | N/A | N/A | N/A
FRH1SN-16 | FT1381-200-M370 |  | 1.59 | 178 | Aeroquip | FRH1SN | 16 | 1A/Z Series | ET1187 | 1A/Z Series | 0.006 |  | ±.012 | 0.003 | N/A | N/A | N/A | N/A | N/A
FRH1SN-16 | FT1380-200-M370 |  | 1.59 | 178 | Aeroquip | FRH1SN | 16 | 1A/Z Series | FT1380_Group-(FT1380,ET4020,ET1280) | 1A/Z Series | 0.006 |  | ±.012 | 0.003 | N/A | N/A | N/A | N/A | N/A
FRH1SN-16 | FT1380-275-M370 |  | 1.59 | 178 | Aeroquip | FRH1SN | 16 | 1A/Z Series | FT1380_Group-(FT1380,ET4020,ET1280) | 1A/Z Series | 0.006 |  | ±.012 | 0.003 | N/A | N/A | N/A | N/A | N/A
FRH1SN-16 | FT1381-200-M370 |  | 1.59 | 178 | Aeroquip | FRH1SN | 16 | 1A/Z Series | FT1380_Group-(FT1380,ET4020,ET1280) | 1A/Z Series | 0.006 |  | ±.012 | 0.003 | N/A | N/A | N/A | N/A | N/A
FRH1SN-4 | FT1380-200-M150 |  | 0.625 | 79 | Aeroquip | FRH1SN | 04 | 1A/Z Series | ET1187 | 1A/Z Series | 0.006 |  | ±.012 | 0.003 | N/A | N/A | N/A | N/A | N/A
FRH1SN-4 | FT1380-275-M150 |  | 0.625 | 79 | Aeroquip | FRH1SN | 04 | 1A/Z Series | ET1187 | 1A/Z Series | 0.006 |  | ±.012 | 0.003 | N/A | N/A | N/A | N/A | N/A
FRH1SN-4 | FT1380-200-M150 |  | 0.625 | 79 | Aeroquip | FRH1SN | 04 | 1A/Z Series | FT1380_Group-(FT1380,ET4020,ET1280) | 1A/Z Series | 0.006 |  | ±.012 | 0.003 | N/A | N/A | N/A | N/A | N/A
FRH1SN-4 | FT1380-275-M150 |  | 0.625 | 79 | Aeroquip | FRH1SN | 04 | 1A/Z Series | FT1380_Group-(FT1380,ET4020,ET1280) | 1A/Z Series | 0.006 |  | ±.012 | 0.003 | N/A | N/A | N/A | N/A | N/A
FRH1SN-6 | FT1380-200-M180 |  | 0.79 | 126 | Aeroquip | FRH1SN | 06 | 1A/Z Series | ET1187 | 1A/Z Series | 0.006 |  | ±.012 | 0.003 | N/A | N/A | N/A | N/A | N/A
FRH1SN-6 | FT1380-275-M180 |  | 0.79 | 126 | Aeroquip | FRH1SN | 06 | 1A/Z Series | ET1187 | 1A/Z Series | 0.006 |  | ±.012 | 0.003 | N/A | N/A | N/A | N/A | N/A
FRH1SN-6 | FT1380-200-M180 |  | 0.79 | 126 | Aeroquip | FRH1SN | 06 | 1A/Z Series | FT1380_Group-(FT1380,ET4020,ET1280) | 1A/Z Series | 0.006 |  | ±.012 | 0.003 | N/A | N/A | N/A | N/A | N/A
FRH1SN-6 | FT1380-275-M180 |  | 0.79 | 126 | Aeroquip | FRH1SN | 06 | 1A/Z Series | FT1380_Group-(FT1380,ET4020,ET1280) | 1A/Z Series | 0.006 |  | ±.012 | 0.003 | N/A | N/A | N/A | N/A | N/A
FRH1SN-8 | FT1380-200-M210 |  | 0.915 | 133 | Aeroquip | FRH1SN | 08 | 1A/Z Series | ET1187 | 1A/Z Series | 0.006 |  | ±.012 | 0.003 | N/A | N/A | N/A | N/A | N/A
FRH1SN-8 | FT1380-275-M210 |  | 0.915 | 133 | Aeroquip | FRH1SN | 08 | 1A/Z Series | ET1187 | 1A/Z Series | 0.006 |  | ±.012 | 0.003 | N/A | N/A | N/A | N/A | N/A
FRH1SN-8 | FT1380-200-M210 |  | 0.915 | 133 | Aeroquip | FRH1SN | 08 | 1A/Z Series | FT1380_Group-(FT1380,ET4020,ET1280) | 1A/Z Series | 0.006 |  | ±.012 | 0.003 | N/A | N/A | N/A | N/A | N/A
FRH1SN-8 | FT1380-275-M210 |  | 0.915 | 133 | Aeroquip | FRH1SN | 08 | 1A/Z Series | FT1380_Group-(FT1380,ET4020,ET1280) | 1A/Z Series | 0.006 |  | ±.012 | 0.003 | N/A | N/A | N/A | N/A | N/A
FRH2AT-12 | ET1000DC-M295S |  | 1.28 | N/A | Aeroquip | FRH2AT | 12 | 1A/Z Series | ET1000 | 1A/Z Series | 0.006 | See Notes |  | 0.008 | ET1000SR-M265D | Black | FSU | N/A | None | 1) Finished crimp ends at the scribe mark ±0.75mm (±.030 in).
FRH2AT-12 | FT1380-200-M320 |  | 1.28 | 65 | Aeroquip | FRH2AT | 12 | 1A/Z Series | ET1187 | 1A/Z Series | 0.006 | See Notes |  | 0.008 | N/A | N/A | N/A | N/A | N/A | 1) Finished crimp ends at the scribe mark ±0.75mm (±.030 in).
FRH2AT-12 | FT1380-275-M320 |  | 1.28 | 65 | Aeroquip | FRH2AT | 12 | 1A/Z Series | ET1187 | 1A/Z Series | 0.006 | See Notes |  | 0.008 | N/A | N/A | N/A | N/A | N/A | 1) Finished crimp ends at the scribe mark ±0.75mm (±.030 in).
FRH2AT-12 | FT1307-200-M280 |  | 1.28 | 388 | Aeroquip | FRH2AT | 12 | 1A/Z Series | ET1290 | 1A/Z Series | 0.006 | See Notes |  | 0.008 | N/A | N/A | N/A | N/A | N/A | 1) Finished crimp ends at the scribe mark ±0.75mm (±.030 in).
FRH2AT-12 | FT1307-200-M320 |  | 1.28 | 230 | Aeroquip | FRH2AT | 12 | 1A/Z Series | ET1290 | 1A/Z Series | 0.006 | See Notes |  | 0.008 | N/A | N/A | N/A | N/A | N/A | 1) Finished crimp ends at the scribe mark ±0.75mm (±.030 in).
FRH2AT-12 | ET5040DC-M280S |  | 1.28 | N/A | Aeroquip | FRH2AT | 12 | 1A/Z Series | ET5070_Group-(ET5040,ET5050,ET5070) | 1A/Z Series | 0.006 | See Notes |  | 0.008 | N/A | N/A | N/A | N/A | N/A | 1) Finished crimp ends at the scribe mark ±0.75mm (±.030 in).
FRH2AT-12 | ET5040DC-M320S |  | 1.28 | N/A | Aeroquip | FRH2AT | 12 | 1A/Z Series | ET5070_Group-(ET5040,ET5050,ET5070) | 1A/Z Series | 0.006 | See Notes |  | 0.008 | N/A | N/A | N/A | N/A | N/A | 1) Finished crimp ends at the scribe mark ±0.75mm (±.030 in).
FRH2AT-12 | FT1307-200-M280 |  | 1.28 | N/A | Aeroquip | FRH2AT | 12 | 1A/Z Series | FT1204_Group-(FT1204,FT1209,FT1244,FT1307) | 1A/Z Series | 0.006 | See Notes |  | 0.008 | N/A | N/A | N/A | N/A | N/A | 1) Finished crimp ends at the scribe mark ±0.75mm (±.030 in).
FRH2AT-12 | FT1307-200-M320 |  | 1.28 | N/A | Aeroquip | FRH2AT | 12 | 1A/Z Series | FT1204_Group-(FT1204,FT1209,FT1244,FT1307) | 1A/Z Series | 0.006 | See Notes |  | 0.008 | N/A | N/A | N/A | N/A | N/A | 1) Finished crimp ends at the scribe mark ±0.75mm (±.030 in).
FRH2AT-12 | FT1330-200-6 |  | 1.28 | N/A | Aeroquip | FRH2AT | 12 | 1A/Z Series | FT1330_Group-(FT1330,FT1320) | 1A/Z Series | 0.006 | See Notes |  | 0.008 | N/A | N/A | N/A | N/A | N/A | 1) Finished crimp ends at the scribe mark ±0.75mm (±.030 in). 2) Target Setting value is applicable for FT1330 machine only.
FRH2AT-12 | FT1330-275-M320 |  | 1.28 | N/A | Aeroquip | FRH2AT | 12 | 1A/Z Series | FT1330_Group-(FT1330,FT1320) | 1A/Z Series | 0.006 | See Notes |  | 0.008 | N/A | N/A | N/A | N/A | N/A | 1) Finished crimp ends at the scribe mark ±0.75mm (±.030 in). 2) Target Setting value is applicable for FT1330 machine only.
FRH2AT-12 | FT1307-200-M280 |  | 1.28 | 539 | Aeroquip | FRH2AT | 12 | 1A/Z Series | FT1340_Group-(FT1340,FT1360) | 1A/Z Series | 0.006 | See Notes |  | 0.008 | N/A | N/A | N/A | N/A | N/A | 1) Finished crimp ends at the scribe mark ±0.75mm (±.030 in).
FRH2AT-12 | FT1307-200-M320 |  | 1.28 | 859 | Aeroquip | FRH2AT | 12 | 1A/Z Series | FT1340_Group-(FT1340,FT1360) | 1A/Z Series | 0.006 | See Notes |  | 0.008 | N/A | N/A | N/A | N/A | N/A | 1) Finished crimp ends at the scribe mark ±0.75mm (±.030 in).
FRH2AT-12 | FT1380-200-M320 |  | 1.28 | N/A | Aeroquip | FRH2AT | 12 | 1A/Z Series | FT1370_Group-(FT1370,FT1380P) | 1A/Z Series | 0.006 | See Notes |  | 0.008 | N/A | N/A | N/A | N/A | N/A | 1) Finished crimp ends at the scribe mark ±0.75mm (±.030 in).
FRH2AT-12 | FT1380-275-M320 |  | 1.28 | N/A | Aeroquip | FRH2AT | 12 | 1A/Z Series | FT1370_Group-(FT1370,FT1380P) | 1A/Z Series | 0.006 | See Notes |  | 0.008 | N/A | N/A | N/A | N/A | N/A | 1) Finished crimp ends at the scribe mark ±0.75mm (±.030 in).
FRH2AT-12 | FT1380-200-M320 |  | 1.28 | 65 | Aeroquip | FRH2AT | 12 | 1A/Z Series | FT1380_Group-(FT1380,ET4020,ET1280) | 1A/Z Series | 0.006 | See Notes |  | 0.008 | N/A | N/A | N/A | N/A | N/A | 1) Finished crimp ends at the scribe mark ±0.75mm (±.030 in).
FRH2AT-12 | FT1380-275-M320 |  | 1.28 | 65 | Aeroquip | FRH2AT | 12 | 1A/Z Series | FT1380_Group-(FT1380,ET4020,ET1280) | 1A/Z Series | 0.006 | See Notes |  | 0.008 | N/A | N/A | N/A | N/A | N/A | 1) Finished crimp ends at the scribe mark ±0.75mm (±.030 in).
FRH2AT-12 | FT1307-200-M280 |  | 1.28 | 388 | Aeroquip | FRH2AT | 12 | 1A/Z Series | FT1390_Group-(FT1390,ET4040) | 1A/Z Series | 0.006 | See Notes |  | 0.008 | N/A | N/A | N/A | N/A | N/A | 1) Finished crimp ends at the scribe mark ±0.75mm (±.030 in).
FRH2AT-12 | FT1307-200-M320 |  | 1.28 | 230 | Aeroquip | FRH2AT | 12 | 1A/Z Series | FT1390_Group-(FT1390,ET4040) | 1A/Z Series | 0.006 | See Notes |  | 0.008 | N/A | N/A | N/A | N/A | N/A | 1) Finished crimp ends at the scribe mark ±0.75mm (±.030 in).
FRH2AT-12 | ET1000DC-M295S |  | 1.28 | N/A | Aeroquip | FRH2AT | 12 | 1A/Z Series | T-420_Group-(T-420,T-480,ET3000) | 1A/Z Series | 0.006 | See Notes |  | 0.008 | ET1000SR-M265D | Black | FSU | T-420-26 | None | 1) Finished crimp ends at the scribe mark ±0.75mm (±.030 in).
FRH2AT-16 | ET1000DC-M390S |  | 1.63 | N/A | Aeroquip | FRH2AT | 16 | 1A/Z Series | ET1000 | 1A/Z Series | 0.006 | See Notes |  | 0.008 | ET1000SR-M190D | Lt.Green | FSU | N/A | None | 1) Finished crimp ends at the scribe mark ±0.75mm (±.030 in).
FRH2AT-16 | ET1001DC-M390S |  | 1.63 | N/A | Aeroquip | FRH2AT | 16 | 1A/Z Series | ET1000 | 1A/Z Series | 0.006 | See Notes |  | 0.008 | ET1000SR-M190D | Lt.Green | FSU | N/A | None | 1) Finished crimp ends at the scribe mark ±0.75mm (±.030 in).
FRH2AT-16 | FT1380-275-M370 |  | 1.63 | 218 | Aeroquip | FRH2AT | 16 | 1A/Z Series | ET1187 | 1A/Z Series | 0.006 | See Notes |  | 0.008 | N/A | N/A | N/A | N/A | N/A | 1) Finished crimp ends at the scribe mark ±0.75mm (±.030 in).
FRH2AT-16 | FT1381-200-M370 |  | 1.63 | 218 | Aeroquip | FRH2AT | 16 | 1A/Z Series | ET1187 | 1A/Z Series | 0.006 | See Notes |  | 0.008 | N/A | N/A | N/A | N/A | N/A | 1) Finished crimp ends at the scribe mark ±0.75mm (±.030 in).
FRH2AT-16 | FT1307-200-M370 |  | 1.63 | 383 | Aeroquip | FRH2AT | 16 | 1A/Z Series | ET1290 | 1A/Z Series | 0.006 | See Notes |  | 0.008 | N/A | N/A | N/A | N/A | N/A | 1) Finished crimp ends at the scribe mark ±0.75mm (±.030 in).
FRH2AT-16 | FT1307-200-M370 |  | 1.63 | 448 | Aeroquip | FRH2AT | 16 | 1A/Z Series | ET1290 | 1A/Z Series | 0.006 | See Notes |  | 0.008 | N/A | N/A | N/A | N/A | N/A | 1) Finished crimp ends at the scribe mark ±0.75mm (±.030 in).
FRH2AT-16 | ET5040DC-M370S |  | 1.63 | N/A | Aeroquip | FRH2AT | 16 | 1A/Z Series | ET5070_Group-(ET5040,ET5050,ET5070) | 1A/Z Series | 0.006 | See Notes |  | 0.008 | N/A | N/A | N/A | N/A | N/A | 1) Finished crimp ends at the scribe mark ±0.75mm (±.030 in).
FRH2AT-16 | FT1307-200-M370 |  | 1.63 | N/A | Aeroquip | FRH2AT | 16 | 1A/Z Series | FT1204_Group-(FT1204,FT1209,FT1244,FT1307) | 1A/Z Series | 0.006 | See Notes |  | 0.008 | N/A | N/A | N/A | N/A | N/A | 1) Finished crimp ends at the scribe mark ±0.75mm (±.030 in).
FRH2AT-16 | FT1330-200-8 |  | 1.63 | N/A | Aeroquip | FRH2AT | 16 | 1A/Z Series | FT1330_Group-(FT1330,FT1320) | 1A/Z Series | 0.006 | See Notes |  | 0.008 | N/A | N/A | N/A | N/A | N/A | 1) Finished crimp ends at the scribe mark ±0.75mm (±.030 in). 2) Target Setting value is applicable for FT1330 machine only.
FRH2AT-16 | FT1330-275-M370 |  | 1.63 | N/A | Aeroquip | FRH2AT | 16 | 1A/Z Series | FT1330_Group-(FT1330,FT1320) | 1A/Z Series | 0.006 | See Notes |  | 0.008 | N/A | N/A | N/A | N/A | N/A | 1) Finished crimp ends at the scribe mark ±0.75mm (±.030 in). 2) Target Setting value is applicable for FT1330 machine only.
FRH2AT-16 | FT1307-200-M370 |  | 1.63 | 417 | Aeroquip | FRH2AT | 16 | 1A/Z Series | FT1340_Group-(FT1340,FT1360) | 1A/Z Series | 0.006 | See Notes |  | 0.008 | N/A | N/A | N/A | N/A | N/A | 1) Finished crimp ends at the scribe mark ±0.75mm (±.030 in).
FRH2AT-16 | FT1307-200-M370 |  | 1.63 | 549 | Aeroquip | FRH2AT | 16 | 1A/Z Series | FT1340_Group-(FT1340,FT1360) | 1A/Z Series | 0.006 | See Notes |  | 0.008 | N/A | N/A | N/A | N/A | N/A | 1) Finished crimp ends at the scribe mark ±0.75mm (±.030 in).
FRH2AT-16 | FT1380-275-M370 |  | 1.63 | N/A | Aeroquip | FRH2AT | 16 | 1A/Z Series | FT1370_Group-(FT1370,FT1380P) | 1A/Z Series | 0.006 | See Notes |  | 0.008 | N/A | N/A | N/A | N/A | N/A | 1) Finished crimp ends at the scribe mark ±0.75mm (±.030 in).
FRH2AT-16 | FT1381-200-M370 |  | 1.63 | N/A | Aeroquip | FRH2AT | 16 | 1A/Z Series | FT1370_Group-(FT1370,FT1380P) | 1A/Z Series | 0.006 | See Notes |  | 0.008 | N/A | N/A | N/A | N/A | N/A | 1) Finished crimp ends at the scribe mark ±0.75mm (±.030 in).
FRH2AT-16 | FT1380-275-M370 |  | 1.63 | 218 | Aeroquip | FRH2AT | 16 | 1A/Z Series | FT1380_Group-(FT1380,ET4020,ET1280) | 1A/Z Series | 0.006 | See Notes |  | 0.008 | N/A | N/A | N/A | N/A | N/A | 1) Finished crimp ends at the scribe mark ±0.75mm (±.030 in).
FRH2AT-16 | FT1381-200-M370 |  | 1.63 | 218 | Aeroquip | FRH2AT | 16 | 1A/Z Series | FT1380_Group-(FT1380,ET4020,ET1280) | 1A/Z Series | 0.006 | See Notes |  | 0.008 | N/A | N/A | N/A | N/A | N/A | 1) Finished crimp ends at the scribe mark ±0.75mm (±.030 in).
FRH2AT-16 | FT1307-200-M370 |  | 1.63 | 383 | Aeroquip | FRH2AT | 16 | 1A/Z Series | FT1390_Group-(FT1390,ET4040) | 1A/Z Series | 0.006 | See Notes |  | 0.008 | N/A | N/A | N/A | N/A | N/A | 1) Finished crimp ends at the scribe mark ±0.75mm (±.030 in).
FRH2AT-16 | ET1000DC-M390S |  | 1.63 | N/A | Aeroquip | FRH2AT | 16 | 1A/Z Series | T-420_Group-(T-420,T-480,ET3000) | 1A/Z Series | 0.006 | See Notes |  | 0.008 | ET1000SR-M190D | Lt.Green | FSU | T-420-26 | None | 1) Finished crimp ends at the scribe mark ±0.75mm (±.030 in).
FRH2AT-16 | ET1001DC-M390S |  | 1.63 | N/A | Aeroquip | FRH2AT | 16 | 1A/Z Series | T-420_Group-(T-420,T-480,ET3000) | 1A/Z Series | 0.006 | See Notes |  | 0.008 | ET1000SR-M190D | Lt.Green | FSU | T-420-26 | None | 1) Finished crimp ends at the scribe mark ±0.75mm (±.030 in).
FRH2AT-4 | ET400DC-M150S |  | 0.68 | N/A | Aeroquip | FRH2AT | 04 | 1A/Z Series | ET1000 | 1A/Z Series | 0.006 | See Notes |  | 0.008 | ET1000SR-M190D | Lt.Green | FSU | N/A | ET1000AR-001 | 1) Finished crimp ends at the scribe mark ±0.75mm (±.030 in).
FRH2AT-4 | FT1380-200-M150 |  | 0.68 | 134 | Aeroquip | FRH2AT | 04 | 1A/Z Series | ET1187 | 1A/Z Series | 0.006 | See Notes |  | 0.008 | N/A | N/A | N/A | N/A | N/A | 1) Finished crimp ends at the scribe mark ±0.75mm (±.030 in).
FRH2AT-4 | FT1380-275-M150 |  | 0.68 | 134 | Aeroquip | FRH2AT | 04 | 1A/Z Series | ET1187 | 1A/Z Series | 0.006 | See Notes |  | 0.008 | N/A | N/A | N/A | N/A | N/A | 1) Finished crimp ends at the scribe mark ±0.75mm (±.030 in).
FRH2AT-4 | FT1307-200-M150 |  | 0.68 | 299 | Aeroquip | FRH2AT | 04 | 1A/Z Series | ET1290 | 1A/Z Series | 0.006 | See Notes |  | 0.008 | N/A | N/A | N/A | N/A | N/A | 1) Finished crimp ends at the scribe mark ±0.75mm (±.030 in).
FRH2AT-4 | FT1307-200-M150 |  | 0.68 | 364 | Aeroquip | FRH2AT | 04 | 1A/Z Series | ET1290 | 1A/Z Series | 0.006 | See Notes |  | 0.008 | N/A | N/A | N/A | N/A | N/A | 1) Finished crimp ends at the scribe mark ±0.75mm (±.030 in).
FRH2AT-4 | ET5040DC-M150S |  | 0.68 | N/A | Aeroquip | FRH2AT | 04 | 1A/Z Series | ET5070_Group-(ET5040,ET5050,ET5070) | 1A/Z Series | 0.006 | See Notes |  | 0.008 | N/A | N/A | N/A | N/A | N/A | 1) Finished crimp ends at the scribe mark ±0.75mm (±.030 in).
FRH2AT-4 | FT1307-200-M150 |  | 0.68 | N/A | Aeroquip | FRH2AT | 04 | 1A/Z Series | FT1204_Group-(FT1204,FT1209,FT1244,FT1307) | 1A/Z Series | 0.006 | See Notes |  | 0.008 | N/A | N/A | N/A | N/A | N/A | 1) Finished crimp ends at the scribe mark ±0.75mm (±.030 in).
FRH2AT-4 | FT1330-200-2 |  | 0.68 | N/A | Aeroquip | FRH2AT | 04 | 1A/Z Series | FT1330_Group-(FT1330,FT1320) | 1A/Z Series | 0.006 | See Notes |  | 0.008 | N/A | N/A | N/A | N/A | N/A | 1) Finished crimp ends at the scribe mark ±0.75mm (±.030 in). 2) Target Setting value is applicable for FT1330 machine only.
FRH2AT-4 | FT1330-275-M150 |  | 0.68 | N/A | Aeroquip | FRH2AT | 04 | 1A/Z Series | FT1330_Group-(FT1330,FT1320) | 1A/Z Series | 0.006 | See Notes |  | 0.008 | N/A | N/A | N/A | N/A | N/A | 1) Finished crimp ends at the scribe mark ±0.75mm (±.030 in). 2) Target Setting value is applicable for FT1330 machine only.
FRH2AT-4 | FT1307-200-M150 |  | 0.68 | 587 | Aeroquip | FRH2AT | 04 | 1A/Z Series | FT1340_Group-(FT1340,FT1360) | 1A/Z Series | 0.006 | See Notes |  | 0.008 | N/A | N/A | N/A | N/A | N/A | 1) Finished crimp ends at the scribe mark ±0.75mm (±.030 in).
FRH2AT-4 | FT1307-200-M150 |  | 0.68 | 719 | Aeroquip | FRH2AT | 04 | 1A/Z Series | FT1340_Group-(FT1340,FT1360) | 1A/Z Series | 0.006 | See Notes |  | 0.008 | N/A | N/A | N/A | N/A | N/A | 1) Finished crimp ends at the scribe mark ±0.75mm (±.030 in).
FRH2AT-4 | FT1380-200-M150 |  | 0.68 | N/A | Aeroquip | FRH2AT | 04 | 1A/Z Series | FT1370_Group-(FT1370,FT1380P) | 1A/Z Series | 0.006 | See Notes |  | 0.008 | N/A | N/A | N/A | N/A | N/A | 1) Finished crimp ends at the scribe mark ±0.75mm (±.030 in).
FRH2AT-4 | FT1380-275-M150 |  | 0.68 | N/A | Aeroquip | FRH2AT | 04 | 1A/Z Series | FT1370_Group-(FT1370,FT1380P) | 1A/Z Series | 0.006 | See Notes |  | 0.008 | N/A | N/A | N/A | N/A | N/A | 1) Finished crimp ends at the scribe mark ±0.75mm (±.030 in).
FRH2AT-4 | FT1380-200-M150 |  | 0.68 | 134 | Aeroquip | FRH2AT | 04 | 1A/Z Series | FT1380_Group-(FT1380,ET4020,ET1280) | 1A/Z Series | 0.006 | See Notes |  | 0.008 | N/A | N/A | N/A | N/A | N/A | 1) Finished crimp ends at the scribe mark ±0.75mm (±.030 in).
FRH2AT-4 | FT1380-275-M150 |  | 0.68 | 134 | Aeroquip | FRH2AT | 04 | 1A/Z Series | FT1380_Group-(FT1380,ET4020,ET1280) | 1A/Z Series | 0.006 | See Notes |  | 0.008 | N/A | N/A | N/A | N/A | N/A | 1) Finished crimp ends at the scribe mark ±0.75mm (±.030 in).
FRH2AT-4 | FT1307-200-M150 |  | 0.68 | 299 | Aeroquip | FRH2AT | 04 | 1A/Z Series | FT1390_Group-(FT1390,ET4040) | 1A/Z Series | 0.006 | See Notes |  | 0.008 | N/A | N/A | N/A | N/A | N/A | 1) Finished crimp ends at the scribe mark ±0.75mm (±.030 in).
FRH2AT-4 | ET400DC-M150S |  | 0.68 | N/A | Aeroquip | FRH2AT | 04 | 1A/Z Series | T-420_Group-(T-420,T-480,ET3000) | 1A/Z Series | 0.006 | See Notes |  | 0.008 | ET1000SR-M190D | Lt.Green | FSU | ET425AR-14 | ET425AR-15 | 1) Finished crimp ends at the scribe mark ±0.75mm (±.030 in).
FRH2AT-4 | ET400DC-M150S |  | 0.68 | N/A | Aeroquip | FRH2AT | 04 | 1A/Z Series | T-420_Group-(T-420,T-480,ET3000) | 1A/Z Series | 0.006 | See Notes |  | 0.008 | ET1000SR-M190D | Lt.Green | FSU | T-420-26 | T-420-25 | 1) Finished crimp ends at the scribe mark ±0.75mm (±.030 in).
FRH2AT-6 | ET400DC-M195S |  | 0.835 | N/A | Aeroquip | FRH2AT | 06 | 1A/Z Series | ET1000 | 1A/Z Series | 0.006 | See Notes |  | 0.008 | ET1000SR-M115D | Yellow | FSU | N/A | ET1000AR-001 | 1) Finished crimp ends at the scribe mark ±0.75mm (±.030 in).
FRH2AT-6 | ET401DC-M195S |  | 0.835 | N/A | Aeroquip | FRH2AT | 06 | 1A/Z Series | ET1000 | 1A/Z Series | 0.006 | See Notes |  | 0.008 | ET1000SR-M115D | Yellow | FSU | N/A | ET1000AR-001 | 1) Finished crimp ends at the scribe mark ±0.75mm (±.030 in).
FRH2AT-6 | FT1380-200-M180 |  | 0.835 | 171 | Aeroquip | FRH2AT | 06 | 1A/Z Series | ET1187 | 1A/Z Series | 0.006 | See Notes |  | 0.008 | N/A | N/A | N/A | N/A | N/A | 1) Finished crimp ends at the scribe mark ±0.75mm (±.030 in).
FRH2AT-6 | FT1380-200-M210 |  | 0.835 | 53 | Aeroquip | FRH2AT | 06 | 1A/Z Series | ET1187 | 1A/Z Series | 0.006 | See Notes |  | 0.008 | N/A | N/A | N/A | N/A | N/A | 1) Finished crimp ends at the scribe mark ±0.75mm (±.030 in).
FRH2AT-6 | FT1380-275-M180 |  | 0.835 | 171 | Aeroquip | FRH2AT | 06 | 1A/Z Series | ET1187 | 1A/Z Series | 0.006 | See Notes |  | 0.008 | N/A | N/A | N/A | N/A | N/A | 1) Finished crimp ends at the scribe mark ±0.75mm (±.030 in).
FRH2AT-6 | FT1380-275-M210 |  | 0.835 | 53 | Aeroquip | FRH2AT | 06 | 1A/Z Series | ET1187 | 1A/Z Series | 0.006 | See Notes |  | 0.008 | N/A | N/A | N/A | N/A | N/A | 1) Finished crimp ends at the scribe mark ±0.75mm (±.030 in).
FRH2AT-6 | FT1307-200-M180 |  | 0.835 | 336 | Aeroquip | FRH2AT | 06 | 1A/Z Series | ET1290 | 1A/Z Series | 0.006 | See Notes |  | 0.008 | N/A | N/A | N/A | N/A | N/A | 1) Finished crimp ends at the scribe mark ±0.75mm (±.030 in).
FRH2AT-6 | FT1307-200-M180 |  | 0.835 | 401 | Aeroquip | FRH2AT | 06 | 1A/Z Series | ET1290 | 1A/Z Series | 0.006 | See Notes |  | 0.008 | N/A | N/A | N/A | N/A | N/A | 1) Finished crimp ends at the scribe mark ±0.75mm (±.030 in).
FRH2AT-6 | FT1307-200-M210 |  | 0.835 | 218 | Aeroquip | FRH2AT | 06 | 1A/Z Series | ET1290 | 1A/Z Series | 0.006 | See Notes |  | 0.008 | N/A | N/A | N/A | N/A | N/A | 1) Finished crimp ends at the scribe mark ±0.75mm (±.030 in).
FRH2AT-6 | ET5040DC-M180S |  | 0.835 | N/A | Aeroquip | FRH2AT | 06 | 1A/Z Series | ET5070_Group-(ET5040,ET5050,ET5070) | 1A/Z Series | 0.006 | See Notes |  | 0.008 | N/A | N/A | N/A | N/A | N/A | 1) Finished crimp ends at the scribe mark ±0.75mm (±.030 in).
FRH2AT-6 | ET5040DC-M210S |  | 0.835 | N/A | Aeroquip | FRH2AT | 06 | 1A/Z Series | ET5070_Group-(ET5040,ET5050,ET5070) | 1A/Z Series | 0.006 | See Notes |  | 0.008 | N/A | N/A | N/A | N/A | N/A | 1) Finished crimp ends at the scribe mark ±0.75mm (±.030 in).
FRH2AT-6 | FT1307-200-M180 |  | 0.835 | N/A | Aeroquip | FRH2AT | 06 | 1A/Z Series | FT1204_Group-(FT1204,FT1209,FT1244,FT1307) | 1A/Z Series | 0.006 | See Notes |  | 0.008 | N/A | N/A | N/A | N/A | N/A | 1) Finished crimp ends at the scribe mark ±0.75mm (±.030 in).
FRH2AT-6 | FT1307-200-M210 |  | 0.835 | N/A | Aeroquip | FRH2AT | 06 | 1A/Z Series | FT1204_Group-(FT1204,FT1209,FT1244,FT1307) | 1A/Z Series | 0.006 | See Notes |  | 0.008 | N/A | N/A | N/A | N/A | N/A | 1) Finished crimp ends at the scribe mark ±0.75mm (±.030 in).
FRH2AT-6 | FT1330-200-3 |  | 0.835 | N/A | Aeroquip | FRH2AT | 06 | 1A/Z Series | FT1330_Group-(FT1330,FT1320) | 1A/Z Series | 0.006 | See Notes |  | 0.008 | N/A | N/A | N/A | N/A | N/A | 1) Finished crimp ends at the scribe mark ±0.75mm (±.030 in). 2) Target Setting value is applicable for FT1330 machine only.
FRH2AT-6 | FT1330-275-M210 |  | 0.835 | N/A | Aeroquip | FRH2AT | 06 | 1A/Z Series | FT1330_Group-(FT1330,FT1320) | 1A/Z Series | 0.006 | See Notes |  | 0.008 | N/A | N/A | N/A | N/A | N/A | 1) Finished crimp ends at the scribe mark ±0.75mm (±.030 in). 2) Target Setting value is applicable for FT1330 machine only.
FRH2AT-6 | FT1307-200-M180 |  | 0.835 | 512 | Aeroquip | FRH2AT | 06 | 1A/Z Series | FT1340_Group-(FT1340,FT1360) | 1A/Z Series | 0.006 | See Notes |  | 0.008 | N/A | N/A | N/A | N/A | N/A | 1) Finished crimp ends at the scribe mark ±0.75mm (±.030 in).
FRH2AT-6 | FT1307-200-M180 |  | 0.835 | 644 | Aeroquip | FRH2AT | 06 | 1A/Z Series | FT1340_Group-(FT1340,FT1360) | 1A/Z Series | 0.006 | See Notes |  | 0.008 | N/A | N/A | N/A | N/A | N/A | 1) Finished crimp ends at the scribe mark ±0.75mm (±.030 in).
FRH2AT-6 | FT1307-200-M210 |  | 0.835 | 884 | Aeroquip | FRH2AT | 06 | 1A/Z Series | FT1340_Group-(FT1340,FT1360) | 1A/Z Series | 0.006 | See Notes |  | 0.008 | N/A | N/A | N/A | N/A | N/A | 1) Finished crimp ends at the scribe mark ±0.75mm (±.030 in).
FRH2AT-6 | FT1380-200-M180 |  | 0.835 | N/A | Aeroquip | FRH2AT | 06 | 1A/Z Series | FT1370_Group-(FT1370,FT1380P) | 1A/Z Series | 0.006 | See Notes |  | 0.008 | N/A | N/A | N/A | N/A | N/A | 1) Finished crimp ends at the scribe mark ±0.75mm (±.030 in).
FRH2AT-6 | FT1380-200-M210 |  | 0.835 | N/A | Aeroquip | FRH2AT | 06 | 1A/Z Series | FT1370_Group-(FT1370,FT1380P) | 1A/Z Series | 0.006 | See Notes |  | 0.008 | N/A | N/A | N/A | N/A | N/A | 1) Finished crimp ends at the scribe mark ±0.75mm (±.030 in).
FRH2AT-6 | FT1380-275-M180 |  | 0.835 | N/A | Aeroquip | FRH2AT | 06 | 1A/Z Series | FT1370_Group-(FT1370,FT1380P) | 1A/Z Series | 0.006 | See Notes |  | 0.008 | N/A | N/A | N/A | N/A | N/A | 1) Finished crimp ends at the scribe mark ±0.75mm (±.030 in).
FRH2AT-6 | FT1380-275-M210 |  | 0.835 | N/A | Aeroquip | FRH2AT | 06 | 1A/Z Series | FT1370_Group-(FT1370,FT1380P) | 1A/Z Series | 0.006 | See Notes |  | 0.008 | N/A | N/A | N/A | N/A | N/A | 1) Finished crimp ends at the scribe mark ±0.75mm (±.030 in).
FRH2AT-6 | FT1380-200-M180 |  | 0.835 | 171 | Aeroquip | FRH2AT | 06 | 1A/Z Series | FT1380_Group-(FT1380,ET4020,ET1280) | 1A/Z Series | 0.006 | See Notes |  | 0.008 | N/A | N/A | N/A | N/A | N/A | 1) Finished crimp ends at the scribe mark ±0.75mm (±.030 in).
FRH2AT-6 | FT1380-200-M210 |  | 0.835 | 53 | Aeroquip | FRH2AT | 06 | 1A/Z Series | FT1380_Group-(FT1380,ET4020,ET1280) | 1A/Z Series | 0.006 | See Notes |  | 0.008 | N/A | N/A | N/A | N/A | N/A | 1) Finished crimp ends at the scribe mark ±0.75mm (±.030 in).
FRH2AT-6 | FT1380-275-M180 |  | 0.835 | 171 | Aeroquip | FRH2AT | 06 | 1A/Z Series | FT1380_Group-(FT1380,ET4020,ET1280) | 1A/Z Series | 0.006 | See Notes |  | 0.008 | N/A | N/A | N/A | N/A | N/A | 1) Finished crimp ends at the scribe mark ±0.75mm (±.030 in).
FRH2AT-6 | FT1380-275-M210 |  | 0.835 | 53 | Aeroquip | FRH2AT | 06 | 1A/Z Series | FT1380_Group-(FT1380,ET4020,ET1280) | 1A/Z Series | 0.006 | See Notes |  | 0.008 | N/A | N/A | N/A | N/A | N/A | 1) Finished crimp ends at the scribe mark ±0.75mm (±.030 in).
FRH2AT-6 | FT1307-200-M180 |  | 0.835 | 336 | Aeroquip | FRH2AT | 06 | 1A/Z Series | FT1390_Group-(FT1390,ET4040) | 1A/Z Series | 0.006 | See Notes |  | 0.008 | N/A | N/A | N/A | N/A | N/A | 1) Finished crimp ends at the scribe mark ±0.75mm (±.030 in).
FRH2AT-6 | FT1307-200-M210 |  | 0.835 | 218 | Aeroquip | FRH2AT | 06 | 1A/Z Series | FT1390_Group-(FT1390,ET4040) | 1A/Z Series | 0.006 | See Notes |  | 0.008 | N/A | N/A | N/A | N/A | N/A | 1) Finished crimp ends at the scribe mark ±0.75mm (±.030 in).
FRH2AT-6 | ET400DC-M195S |  | 0.834 | N/A | Aeroquip | FRH2AT | 06 | 1A/Z Series | T-420_Group-(T-420,T-480,ET3000) | 1A/Z Series | 0.006 | See Notes |  | 0.008 | ET1000SR-M115D | Yellow | FSU | ET425AR-14 | ET425AR-15 | 1) Finished crimp ends at the scribe mark ±0.75mm (±.030 in).
FRH2AT-6 | ET400DC-M195S |  | 0.835 | N/A | Aeroquip | FRH2AT | 06 | 1A/Z Series | T-420_Group-(T-420,T-480,ET3000) | 1A/Z Series | 0.006 | See Notes |  | 0.008 | ET1000SR-M115D | Yellow | FSU | T-420-26 | T-420-25 | 1) Finished crimp ends at the scribe mark ±0.75mm (±.030 in).
FRH2AT-6 | ET401DC-M195S |  | 0.834 | N/A | Aeroquip | FRH2AT | 06 | 1A/Z Series | T-420_Group-(T-420,T-480,ET3000) | 1A/Z Series | 0.006 | See Notes |  | 0.008 | ET1000SR-M115D | Yellow | FSU | ET425AR-14 | ET425AR-15 | 1) Finished crimp ends at the scribe mark ±0.75mm (±.030 in).
FRH2AT-6 | ET401DC-M195S |  | 0.835 | N/A | Aeroquip | FRH2AT | 06 | 1A/Z Series | T-420_Group-(T-420,T-480,ET3000) | 1A/Z Series | 0.006 | See Notes |  | 0.008 | ET1000SR-M115D | Yellow | FSU | T-420-26 | T-420-25 | 1) Finished crimp ends at the scribe mark ±0.75mm (±.030 in).
FRH2AT-8 | ET400DC-M230S |  | 0.99 | N/A | Aeroquip | FRH2AT | 08 | 1A/Z Series | ET1000 | 1A/Z Series | 0.006 | See Notes |  | 0.008 | ET1000SR-M265D | Black | FSU | N/A | ET1000AR-001 | 1) Finished crimp ends at the scribe mark ±0.75mm (±.030 in).
FRH2AT-8 | ET401DC-M230S |  | 0.99 | N/A | Aeroquip | FRH2AT | 08 | 1A/Z Series | ET1000 | 1A/Z Series | 0.006 | See Notes |  | 0.008 | ET1000SR-M265D | Black | FSU | N/A | ET1000AR-001 | 1) Finished crimp ends at the scribe mark ±0.75mm (±.030 in).
FRH2AT-8 | FT1380-200-M240 |  | 0.99 | 90 | Aeroquip | FRH2AT | 08 | 1A/Z Series | ET1187 | 1A/Z Series | 0.006 | See Notes |  | 0.008 | N/A | N/A | N/A | N/A | N/A | 1) Finished crimp ends at the scribe mark ±0.75mm (±.030 in).
FRH2AT-8 | FT1380-275-M240 |  | 0.99 | 90 | Aeroquip | FRH2AT | 08 | 1A/Z Series | ET1187 | 1A/Z Series | 0.006 | See Notes |  | 0.008 | N/A | N/A | N/A | N/A | N/A | 1) Finished crimp ends at the scribe mark ±0.75mm (±.030 in).
FRH2AT-8 | FT1307-200-M210 |  | 0.99 | 373 | Aeroquip | FRH2AT | 08 | 1A/Z Series | ET1290 | 1A/Z Series | 0.006 | See Notes |  | 0.008 | N/A | N/A | N/A | N/A | N/A | 1) Finished crimp ends at the scribe mark ±0.75mm (±.030 in).
FRH2AT-8 | FT1307-200-M240 |  | 0.99 | 255 | Aeroquip | FRH2AT | 08 | 1A/Z Series | ET1290 | 1A/Z Series | 0.006 | See Notes |  | 0.008 | N/A | N/A | N/A | N/A | N/A | 1) Finished crimp ends at the scribe mark ±0.75mm (±.030 in).
FRH2AT-8 | FT1307-200-M240 |  | 0.99 | 320 | Aeroquip | FRH2AT | 08 | 1A/Z Series | ET1290 | 1A/Z Series | 0.006 | See Notes |  | 0.008 | N/A | N/A | N/A | N/A | N/A | 1) Finished crimp ends at the scribe mark ±0.75mm (±.030 in).
FRH2AT-8 | ET5040DC-M210S |  | 0.99 | N/A | Aeroquip | FRH2AT | 08 | 1A/Z Series | ET5070_Group-(ET5040,ET5050,ET5070) | 1A/Z Series | 0.006 | See Notes |  | 0.008 | N/A | N/A | N/A | N/A | N/A | 1) Finished crimp ends at the scribe mark ±0.75mm (±.030 in).
FRH2AT-8 | ET5040DC-M240S |  | 0.99 | N/A | Aeroquip | FRH2AT | 08 | 1A/Z Series | ET5070_Group-(ET5040,ET5050,ET5070) | 1A/Z Series | 0.006 | See Notes |  | 0.008 | N/A | N/A | N/A | N/A | N/A | 1) Finished crimp ends at the scribe mark ±0.75mm (±.030 in).
FRH2AT-8 | FT1307-200-M210 |  | 0.99 | N/A | Aeroquip | FRH2AT | 08 | 1A/Z Series | FT1204_Group-(FT1204,FT1209,FT1244,FT1307) | 1A/Z Series | 0.006 | See Notes |  | 0.008 | N/A | N/A | N/A | N/A | N/A | 1) Finished crimp ends at the scribe mark ±0.75mm (±.030 in).
FRH2AT-8 | FT1307-200-M240 |  | 0.99 | N/A | Aeroquip | FRH2AT | 08 | 1A/Z Series | FT1204_Group-(FT1204,FT1209,FT1244,FT1307) | 1A/Z Series | 0.006 | See Notes |  | 0.008 | N/A | N/A | N/A | N/A | N/A | 1) Finished crimp ends at the scribe mark ±0.75mm (±.030 in).
FRH2AT-8 | FT1330-200-4 |  | 0.99 | N/A | Aeroquip | FRH2AT | 08 | 1A/Z Series | FT1330_Group-(FT1330,FT1320) | 1A/Z Series | 0.006 | See Notes |  | 0.008 | N/A | N/A | N/A | N/A | N/A | 1) Finished crimp ends at the scribe mark ±0.75mm (±.030 in). 2) Target Setting value is applicable for FT1330 machine only.
FRH2AT-8 | FT1330-275-M240 |  | 0.99 | N/A | Aeroquip | FRH2AT | 08 | 1A/Z Series | FT1330_Group-(FT1330,FT1320) | 1A/Z Series | 0.006 | See Notes |  | 0.008 | N/A | N/A | N/A | N/A | N/A | 1) Finished crimp ends at the scribe mark ±0.75mm (±.030 in). 2) Target Setting value is applicable for FT1330 machine only.
FRH2AT-8 | FT1307-200-M210 |  | 0.99 | 569 | Aeroquip | FRH2AT | 08 | 1A/Z Series | FT1340_Group-(FT1340,FT1360) | 1A/Z Series | 0.006 | See Notes |  | 0.008 | N/A | N/A | N/A | N/A | N/A | 1) Finished crimp ends at the scribe mark ±0.75mm (±.030 in).
FRH2AT-8 | FT1307-200-M240 |  | 0.99 | 677 | Aeroquip | FRH2AT | 08 | 1A/Z Series | FT1340_Group-(FT1340,FT1360) | 1A/Z Series | 0.006 | See Notes |  | 0.008 | N/A | N/A | N/A | N/A | N/A | 1) Finished crimp ends at the scribe mark ±0.75mm (±.030 in).
FRH2AT-8 | FT1307-200-M240 |  | 0.99 | 809 | Aeroquip | FRH2AT | 08 | 1A/Z Series | FT1340_Group-(FT1340,FT1360) | 1A/Z Series | 0.006 | See Notes |  | 0.008 | N/A | N/A | N/A | N/A | N/A | 1) Finished crimp ends at the scribe mark ±0.75mm (±.030 in).
FRH2AT-8 | FT1380-200-M240 |  | 0.99 | N/A | Aeroquip | FRH2AT | 08 | 1A/Z Series | FT1370_Group-(FT1370,FT1380P) | 1A/Z Series | 0.006 | See Notes |  | 0.008 | N/A | N/A | N/A | N/A | N/A | 1) Finished crimp ends at the scribe mark ±0.75mm (±.030 in).
FRH2AT-8 | FT1380-275-M240 |  | 0.99 | N/A | Aeroquip | FRH2AT | 08 | 1A/Z Series | FT1370_Group-(FT1370,FT1380P) | 1A/Z Series | 0.006 | See Notes |  | 0.008 | N/A | N/A | N/A | N/A | N/A | 1) Finished crimp ends at the scribe mark ±0.75mm (±.030 in).
FRH2AT-8 | FT1380-200-M240 |  | 0.99 | 90 | Aeroquip | FRH2AT | 08 | 1A/Z Series | FT1380_Group-(FT1380,ET4020,ET1280) | 1A/Z Series | 0.006 | See Notes |  | 0.008 | N/A | N/A | N/A | N/A | N/A | 1) Finished crimp ends at the scribe mark ±0.75mm (±.030 in).
FRH2AT-8 | FT1380-275-M240 |  | 0.99 | 90 | Aeroquip | FRH2AT | 08 | 1A/Z Series | FT1380_Group-(FT1380,ET4020,ET1280) | 1A/Z Series | 0.006 | See Notes |  | 0.008 | N/A | N/A | N/A | N/A | N/A | 1) Finished crimp ends at the scribe mark ±0.75mm (±.030 in).
FRH2AT-8 | FT1307-200-M210 |  | 0.99 | 373 | Aeroquip | FRH2AT | 08 | 1A/Z Series | FT1390_Group-(FT1390,ET4040) | 1A/Z Series | 0.006 | See Notes |  | 0.008 | N/A | N/A | N/A | N/A | N/A | 1) Finished crimp ends at the scribe mark ±0.75mm (±.030 in).
FRH2AT-8 | FT1307-200-M240 |  | 0.99 | 255 | Aeroquip | FRH2AT | 08 | 1A/Z Series | FT1390_Group-(FT1390,ET4040) | 1A/Z Series | 0.006 | See Notes |  | 0.008 | N/A | N/A | N/A | N/A | N/A | 1) Finished crimp ends at the scribe mark ±0.75mm (±.030 in).
FRH2AT-8 | ET400DC-M230S |  | 0.99 | N/A | Aeroquip | FRH2AT | 08 | 1A/Z Series | T-420_Group-(T-420,T-480,ET3000) | 1A/Z Series | 0.006 | See Notes |  | 0.008 | ET1000SR-M265D | Black | FSU | ET425AR-14 | ET425AR-15 | 1) Finished crimp ends at the scribe mark ±0.75mm (±.030 in).
FRH2AT-8 | ET400DC-M230S |  | 0.99 | N/A | Aeroquip | FRH2AT | 08 | 1A/Z Series | T-420_Group-(T-420,T-480,ET3000) | 1A/Z Series | 0.006 | See Notes |  | 0.008 | ET1000SR-M265D | Black | FSU | T-420-26 | T-420-25 | 1) Finished crimp ends at the scribe mark ±0.75mm (±.030 in).
FRH2AT-8 | ET401DC-M230S |  | 0.99 | N/A | Aeroquip | FRH2AT | 08 | 1A/Z Series | T-420_Group-(T-420,T-480,ET3000) | 1A/Z Series | 0.006 | See Notes |  | 0.008 | ET1000SR-M265D | Black | FSU | ET425AR-14 | ET425AR-15 | 1) Finished crimp ends at the scribe mark ±0.75mm (±.030 in).
FRH2AT-8 | ET401DC-M230S |  | 0.99 | N/A | Aeroquip | FRH2AT | 08 | 1A/Z Series | T-420_Group-(T-420,T-480,ET3000) | 1A/Z Series | 0.006 | See Notes |  | 0.008 | ET1000SR-M265D | Black | FSU | T-420-26 | T-420-25 | 1) Finished crimp ends at the scribe mark ±0.75mm (±.030 in).
FRH2SN-10 | FT1380-200-M240 |  | 1.125 | 226 | Aeroquip | FRH2SN | 10 | 1A/Z Series | ET1187 | 1A/Z Series | 0.011 |  | ±.012 | 0.003 | N/A | N/A | N/A | N/A | N/A
FRH2SN-10 | FT1380-275-M240 |  | 1.125 | 226 | Aeroquip | FRH2SN | 10 | 1A/Z Series | ET1187 | 1A/Z Series | 0.011 |  | ±.012 | 0.003 | N/A | N/A | N/A | N/A | N/A
FRH2SN-10 | FT1380-200-M240 |  | 1.125 | 226 | Aeroquip | FRH2SN | 10 | 1A/Z Series | FT1380_Group-(FT1380,ET4020,ET1280) | 1A/Z Series | 0.011 |  | ±.012 | 0.003 | N/A | N/A | N/A | N/A | N/A
FRH2SN-10 | FT1380-275-M240 |  | 1.125 | 226 | Aeroquip | FRH2SN | 10 | 1A/Z Series | FT1380_Group-(FT1380,ET4020,ET1280) | 1A/Z Series | 0.011 |  | ±.012 | 0.003 | N/A | N/A | N/A | N/A | N/A
FRH2SN-12 | FT1380-200-M280 |  | 1.238 | 160 | Aeroquip | FRH2SN | 12 | 1A/Z Series | ET1187 | 1A/Z Series | 0.006 |  | ±.012 | 0.003 | N/A | N/A | N/A | N/A | N/A
FRH2SN-12 | FT1380-275-M280 |  | 1.238 | 160 | Aeroquip | FRH2SN | 12 | 1A/Z Series | ET1187 | 1A/Z Series | 0.006 |  | ±.012 | 0.003 | N/A | N/A | N/A | N/A | N/A
FRH2SN-12 | FT1381-200-M280 |  | 1.238 | 160 | Aeroquip | FRH2SN | 12 | 1A/Z Series | ET1187 | 1A/Z Series | 0.006 |  | ±.012 | 0.003 | N/A | N/A | N/A | N/A | N/A
FRH2SN-12 | FT1380-200-M280 |  | 1.238 | 160 | Aeroquip | FRH2SN | 12 | 1A/Z Series | FT1380_Group-(FT1380,ET4020,ET1280) | 1A/Z Series | 0.006 |  | ±.012 | 0.003 | N/A | N/A | N/A | N/A | N/A
FRH2SN-12 | FT1380-275-M280 |  | 1.238 | 160 | Aeroquip | FRH2SN | 12 | 1A/Z Series | FT1380_Group-(FT1380,ET4020,ET1280) | 1A/Z Series | 0.006 |  | ±.012 | 0.003 | N/A | N/A | N/A | N/A | N/A
FRH2SN-12 | FT1381-200-M280 |  | 1.238 | 160 | Aeroquip | FRH2SN | 12 | 1A/Z Series | FT1380_Group-(FT1380,ET4020,ET1280) | 1A/Z Series | 0.006 |  | ±.012 | 0.003 | N/A | N/A | N/A | N/A | N/A
FRH2SN-16 | FT1380-200-M370 |  | 1.596 | 184 | Aeroquip | FRH2SN | 16 | 1A/Z Series | ET1187 | 1A/Z Series | 0.006 |  | ±.012 | 0.003 | N/A | N/A | N/A | N/A | N/A
FRH2SN-16 | FT1380-275-M370 |  | 1.596 | 184 | Aeroquip | FRH2SN | 16 | 1A/Z Series | ET1187 | 1A/Z Series | 0.006 |  | ±.012 | 0.003 | N/A | N/A | N/A | N/A | N/A
FRH2SN-16 | FT1381-200-M370 |  | 1.596 | 184 | Aeroquip | FRH2SN | 16 | 1A/Z Series | ET1187 | 1A/Z Series | 0.006 |  | ±.012 | 0.003 | N/A | N/A | N/A | N/A | N/A
FRH2SN-16 | FT1380-200-M370 |  | 1.596 | 184 | Aeroquip | FRH2SN | 16 | 1A/Z Series | FT1380_Group-(FT1380,ET4020,ET1280) | 1A/Z Series | 0.006 |  | ±.012 | 0.003 | N/A | N/A | N/A | N/A | N/A
FRH2SN-16 | FT1380-275-M370 |  | 1.596 | 184 | Aeroquip | FRH2SN | 16 | 1A/Z Series | FT1380_Group-(FT1380,ET4020,ET1280) | 1A/Z Series | 0.006 |  | ±.012 | 0.003 | N/A | N/A | N/A | N/A | N/A
FRH2SN-16 | FT1381-200-M370 |  | 1.596 | 184 | Aeroquip | FRH2SN | 16 | 1A/Z Series | FT1380_Group-(FT1380,ET4020,ET1280) | 1A/Z Series | 0.006 |  | ±.012 | 0.003 | N/A | N/A | N/A | N/A | N/A
FRH2SN-4 | FT1380-200-M150 |  | 0.679 | 133 | Aeroquip | FRH2SN | 04 | 1A/Z Series | ET1187 | 1A/Z Series | 0.006 |  | ±.012 | 0.003 | N/A | N/A | N/A | N/A | N/A
FRH2SN-4 | FT1380-275-M150 |  | 0.679 | 133 | Aeroquip | FRH2SN | 04 | 1A/Z Series | ET1187 | 1A/Z Series | 0.006 |  | ±.012 | 0.003 | N/A | N/A | N/A | N/A | N/A
FRH2SN-4 | FT1380-200-M150 |  | 0.679 | 133 | Aeroquip | FRH2SN | 04 | 1A/Z Series | FT1380_Group-(FT1380,ET4020,ET1280) | 1A/Z Series | 0.006 |  | ±.012 | 0.003 | N/A | N/A | N/A | N/A | N/A
FRH2SN-4 | FT1380-275-M150 |  | 0.679 | 133 | Aeroquip | FRH2SN | 04 | 1A/Z Series | FT1380_Group-(FT1380,ET4020,ET1280) | 1A/Z Series | 0.006 |  | ±.012 | 0.003 | N/A | N/A | N/A | N/A | N/A
FRH2SN-6 | FT1380-200-M210 |  | 0.849 | 67 | Aeroquip | FRH2SN | 06 | 1A/Z Series | ET1187 | 1A/Z Series | 0.006 |  | ±.012 | 0.003 | N/A | N/A | N/A | N/A | N/A
FRH2SN-6 | FT1380-275-M210 |  | 0.849 | 67 | Aeroquip | FRH2SN | 06 | 1A/Z Series | ET1187 | 1A/Z Series | 0.006 |  | ±.012 | 0.003 | N/A | N/A | N/A | N/A | N/A
FRH2SN-6 | FT1380-200-M210 |  | 0.849 | 67 | Aeroquip | FRH2SN | 06 | 1A/Z Series | FT1380_Group-(FT1380,ET4020,ET1280) | 1A/Z Series | 0.006 |  | ±.012 | 0.003 | N/A | N/A | N/A | N/A | N/A
FRH2SN-6 | FT1380-275-M210 |  | 0.849 | 67 | Aeroquip | FRH2SN | 06 | 1A/Z Series | FT1380_Group-(FT1380,ET4020,ET1280) | 1A/Z Series | 0.006 |  | ±.012 | 0.003 | N/A | N/A | N/A | N/A | N/A
FRH2SN-8 | FT1380-200-M240 |  | 0.975 | 75 | Aeroquip | FRH2SN | 08 | 1A/Z Series | ET1187 | 1A/Z Series | 0.006 |  | ±.012 | 0.003 | N/A | N/A | N/A | N/A | N/A
FRH2SN-8 | FT1380-275-M240 |  | 0.975 | 75 | Aeroquip | FRH2SN | 08 | 1A/Z Series | ET1187 | 1A/Z Series | 0.006 |  | ±.012 | 0.003 | N/A | N/A | N/A | N/A | N/A
FRH2SN-8 | FT1380-200-M240 |  | 0.975 | 75 | Aeroquip | FRH2SN | 08 | 1A/Z Series | FT1380_Group-(FT1380,ET4020,ET1280) | 1A/Z Series | 0.006 |  | ±.012 | 0.003 | N/A | N/A | N/A | N/A | N/A
FRH2SN-8 | FT1380-275-M240 |  | 0.975 | 75 | Aeroquip | FRH2SN | 08 | 1A/Z Series | FT1380_Group-(FT1380,ET4020,ET1280) | 1A/Z Series | 0.006 |  | ±.012 | 0.003 | N/A | N/A | N/A | N/A | N/A
FX30-16 | 4540-31600 |  | 1.36 | N/A | Synflex | FX30 | 16 | 903 Swage Fitting | Mark_IX_Swager_4530-009SX | 903 Swage Fitting | 0.01 | 0.938 | ±.030 | 0.005 | N/A | N/A | N/A | N/A | N/A
FX30-16 | 4540-31600 |  | 1.36 | N/A | Synflex | FX30 | 16 | 903 Swage Fitting | Mark_V | 903 Swage Fitting | 0.01 | 0.938 | ±.030 | 0.005 | N/A | N/A | N/A | N/A | N/A
FX30-16 | 4540-31600 |  | 1.36 | N/A | Synflex | FX30 | 16 | 90A Swage Fitting | Mark_IX_Swager_4530-009SX | 90A Swage Fitting | 0.005 | 0.938 | ±.030 | 0.005 | N/A | N/A | N/A | N/A | N/A
FX30-16 | 4540-31600 |  | 1.36 | N/A | Synflex | FX30 | 16 | 90A Swage Fitting | Mark_V | 90A Swage Fitting | 0.005 | 0.938 | ±.030 | 0.005 | N/A | N/A | N/A | N/A | N/A
FXR7-02 | 4540-30200 |  | 0.37 | N/A | Synflex | FXR7 | 02 | 903 Swage Fitting | Mark_IX_Swager_4530-009SX | 903 Swage Fitting | 0.005 | 0.25 | ±.030 | 0.005 | N/A | N/A | N/A | N/A | N/A
FXR7-02 | 4540-30200 |  | 0.37 | N/A | Synflex | FXR7 | 02 | 903 Swage Fitting | Mark_V | 903 Swage Fitting | 0.005 | 0.25 | ±.030 | 0.005 | N/A | N/A | N/A | N/A | N/A
FXR7-02 | 4540-30200 |  | 0.37 | N/A | Synflex | FXR7 | 02 | 90A Swage Fitting | Mark_IX_Swager_4530-009SX | 90A Swage Fitting | 0.005 | 0.25 | ±.030 | 0.005 | N/A | N/A | N/A | N/A | N/A
FXR7-02 | 4540-30200 |  | 0.37 | N/A | Synflex | FXR7 | 02 | 90A Swage Fitting | Mark_V | 90A Swage Fitting | 0.005 | 0.25 | ±.030 | 0.005 | N/A | N/A | N/A | N/A | N/A
FXR7-03 | 4540-30300 |  | 0.488 | N/A | Synflex | FXR7 | 03 | 903 Swage Fitting | Mark_IX_Swager_4530-009SX | 903 Swage Fitting | 0.005 | 0.812 | ±.030 | 0.005 | N/A | N/A | N/A | N/A | N/A
FXR7-03 | 4540-30300 |  | 0.488 | N/A | Synflex | FXR7 | 03 | 903 Swage Fitting | Mark_V | 903 Swage Fitting | 0.005 | 0.812 | ±.030 | 0.005 | N/A | N/A | N/A | N/A | N/A
FXR7-03 | 4540-30300 |  | 0.488 | N/A | Synflex | FXR7 | 03 | 90A Swage Fitting | Mark_IX_Swager_4530-009SX | 90A Swage Fitting | 0.005 | 0.812 | ±.030 | 0.005 | N/A | N/A | N/A | N/A | N/A
FXR7-03 | 4540-30300 |  | 0.488 | N/A | Synflex | FXR7 | 03 | 90A Swage Fitting | Mark_V | 90A Swage Fitting | 0.005 | 0.812 | ±.030 | 0.005 | N/A | N/A | N/A | N/A | N/A
FXR7-04 | 4540-30400 |  | 0.568 | N/A | Synflex | FXR7 | 04 | 903 Swage Fitting | Mark_IX_Swager_4530-009SX | 903 Swage Fitting | 0.005 | 0.688 | ±.030 | 0.005 | N/A | N/A | N/A | N/A | N/A
FXR7-04 | 4540-30400 |  | 0.568 | N/A | Synflex | FXR7 | 04 | 903 Swage Fitting | Mark_V | 903 Swage Fitting | 0.005 | 0.688 | ±.030 | 0.005 | N/A | N/A | N/A | N/A | N/A
FXR7-04 | 4540-30400 |  | 0.568 | N/A | Synflex | FXR7 | 04 | 90A Swage Fitting | Mark_IX_Swager_4530-009SX | 90A Swage Fitting | 0.005 | 0.688 | ±.030 | 0.005 | N/A | N/A | N/A | N/A | N/A
FXR7-04 | 4540-30400 |  | 0.568 | N/A | Synflex | FXR7 | 04 | 90A Swage Fitting | Mark_V | 90A Swage Fitting | 0.005 | 0.688 | ±.030 | 0.005 | N/A | N/A | N/A | N/A | N/A
FXR7-05 | 4540-30500 |  | 0.631 | N/A | Synflex | FXR7 | 05 | 903 Swage Fitting | Mark_IX_Swager_4530-009SX | 903 Swage Fitting | 0.005 | 0.75 | ±.030 | 0.005 | N/A | N/A | N/A | N/A | N/A
FXR7-05 | 4540-30500 |  | 0.631 | N/A | Synflex | FXR7 | 05 | 903 Swage Fitting | Mark_V | 903 Swage Fitting | 0.005 | 0.75 | ±.030 | 0.005 | N/A | N/A | N/A | N/A | N/A
FXR7-05 | 4540-30500 |  | 0.631 | N/A | Synflex | FXR7 | 05 | 90A Swage Fitting | Mark_IX_Swager_4530-009SX | 90A Swage Fitting | 0.005 | 0.75 | ±.030 | 0.005 | N/A | N/A | N/A | N/A | N/A
FXR7-05 | 4540-30500 |  | 0.631 | N/A | Synflex | FXR7 | 05 | 90A Swage Fitting | Mark_V | 90A Swage Fitting | 0.005 | 0.75 | ±.030 | 0.005 | N/A | N/A | N/A | N/A | N/A
FXR7-06 | 4540-30600 |  | 0.694 | N/A | Synflex | FXR7 | 06 | 903 Swage Fitting | Mark_IX_Swager_4530-009SX | 903 Swage Fitting | 0.005 | 0.75 | ±.030 | 0.005 | N/A | N/A | N/A | N/A | N/A
FXR7-06 | 4540-30600 |  | 0.694 | N/A | Synflex | FXR7 | 06 | 903 Swage Fitting | Mark_V | 903 Swage Fitting | 0.005 | 0.75 | ±.030 | 0.005 | N/A | N/A | N/A | N/A | N/A
FXR7-06 | 4540-30600 |  | 0.694 | N/A | Synflex | FXR7 | 06 | 90A Swage Fitting | Mark_IX_Swager_4530-009SX | 90A Swage Fitting | 0.005 | 0.75 | ±.030 | 0.005 | N/A | N/A | N/A | N/A | N/A
FXR7-06 | 4540-30600 |  | 0.694 | N/A | Synflex | FXR7 | 06 | 90A Swage Fitting | Mark_V | 90A Swage Fitting | 0.005 | 0.75 | ±.030 | 0.005 | N/A | N/A | N/A | N/A | N/A
FXR7-08 | 4540-30800 |  | 0.848 | N/A | Synflex | FXR7 | 08 | 903 Swage Fitting | Mark_IX_Swager_4530-009SX | 903 Swage Fitting | 0.005 | 0.75 | ±.030 | 0.005 | N/A | N/A | N/A | N/A | N/A
FXR7-08 | 4540-30800 |  | 0.848 | N/A | Synflex | FXR7 | 08 | 903 Swage Fitting | Mark_V | 903 Swage Fitting | 0.005 | 0.75 | ±.030 | 0.005 | N/A | N/A | N/A | N/A | N/A
FXR7-08 | 4540-30800 |  | 0.848 | N/A | Synflex | FXR7 | 08 | 90A Swage Fitting | Mark_IX_Swager_4530-009SX | 90A Swage Fitting | 0.005 | 0.75 | ±.030 | 0.005 | N/A | N/A | N/A | N/A | N/A
FXR7-08 | 4540-30800 |  | 0.848 | N/A | Synflex | FXR7 | 08 | 90A Swage Fitting | Mark_V | 90A Swage Fitting | 0.005 | 0.75 | ±.030 | 0.005 | N/A | N/A | N/A | N/A | N/A
FXR7-12 | 4540-31200 |  | 1.11 | N/A | Synflex | FXR7 | 12 | 903 Swage Fitting | Mark_IX_Swager_4530-009SX | 903 Swage Fitting | 0.005 | 0.75 | ±.030 | 0.005 | N/A | N/A | N/A | N/A | N/A
FXR7-12 | 4540-31200 |  | 1.11 | N/A | Synflex | FXR7 | 12 | 903 Swage Fitting | Mark_V | 903 Swage Fitting | 0.005 | 0.75 | ±.030 | 0.005 | N/A | N/A | N/A | N/A | N/A
FXR7-12 | 4540-31200 |  | 1.11 | N/A | Synflex | FXR7 | 12 | 90A Swage Fitting | Mark_IX_Swager_4530-009SX | 90A Swage Fitting | 0.005 | 0.75 | ±.030 | 0.005 | N/A | N/A | N/A | N/A | N/A
FXR7-12 | 4540-31200 |  | 1.11 | N/A | Synflex | FXR7 | 12 | 90A Swage Fitting | Mark_V | 90A Swage Fitting | 0.005 | 0.75 | ±.030 | 0.005 | N/A | N/A | N/A | N/A | N/A
FXR7-16 | 4540-31600 |  | 1.36 | N/A | Synflex | FXR7 | 16 | 903 Swage Fitting | Mark_IX_Swager_4530-009SX | 903 Swage Fitting | 0.01 | 0.938 | ±.030 | 0.005 | N/A | N/A | N/A | N/A | N/A
FXR7-16 | 4540-31600 |  | 1.36 | N/A | Synflex | FXR7 | 16 | 903 Swage Fitting | Mark_V | 903 Swage Fitting | 0.01 | 0.938 | ±.030 | 0.005 | N/A | N/A | N/A | N/A | N/A
FXR7-16 | 4540-31600 |  | 1.36 | N/A | Synflex | FXR7 | 16 | 90A Swage Fitting | Mark_IX_Swager_4530-009SX | 90A Swage Fitting | 0.005 | 0.938 | ±.030 | 0.005 | N/A | N/A | N/A | N/A | N/A
FXR7-16 | 4540-31600 |  | 1.36 | N/A | Synflex | FXR7 | 16 | 90A Swage Fitting | Mark_V | 90A Swage Fitting | 0.005 | 0.938 | ±.030 | 0.005 | N/A | N/A | N/A | N/A | N/A
GH001-10 | ET5050DC-AC10 |  | 0.789 | N/A | Aeroquip | GH001 | 10 | Air Conditioning Crimp | ET5070_Group-(ET5040,ET5050,ET5070) | Air Conditioning Crimp | 0.006 | 0.559 | ±.019 | 0.008 | N/A | N/A | N/A | N/A | N/A
GH001-12 | ET5050DC-PAC12 |  | 0.958 | N/A | Aeroquip | GH001 | 12 | Air Conditioning Crimp | ET5070_Group-(ET5040,ET5050,ET5070) | Air Conditioning Crimp | 0.006 | 0.638 | ±.019 | 0.008 | N/A | N/A | N/A | N/A | N/A
GH001-16 | ET5050DC-AC16 |  | 1.183 | N/A | Aeroquip | GH001 | 16 | Air Conditioning Crimp | ET5070_Group-(ET5040,ET5050,ET5070) | Air Conditioning Crimp | 0.006 | 0.675 | ±.019 | 0.008 | N/A | N/A | N/A | N/A | N/A
GH001-6 | ET5050DC-PAC06 |  | 0.586 | N/A | Aeroquip | GH001 | 06 | Air Conditioning Crimp | ET5070_Group-(ET5040,ET5050,ET5070) | Air Conditioning Crimp | 0.006 | 0.312 | ±.019 | 0.008 | N/A | N/A | N/A | N/A | N/A
GH001-8 | ET5050DC-PAC08 |  | 0.711 | N/A | Aeroquip | GH001 | 08 | Air Conditioning Crimp | ET5070_Group-(ET5040,ET5050,ET5070) | Air Conditioning Crimp | 0.006 | 0.356 | ±.019 | 0.008 | N/A | N/A | N/A | N/A | N/A
GH100-10 | T-400-111C |  | 0.947 | N/A | Weatherhead | GH100 | 10 | 327 E Series | ET4001_Group-(ET4000,ET4001) | Coll-O-Crimp | 0.006 | See Notes |  | 0.008 | T-410-41 | Yellow | FSU | ET4000AR-001 | T-410-25 | 1) Finished crimp ends at the scribe mark ±0.75mm (±.030 in).
GH100-10 | T-400-111C |  | 0.947 | N/A | Weatherhead | GH100 | 10 | 327 E Series | T-400 | Coll-O-Crimp | 0.006 | See Notes |  | 0.008 | T-400-62 | Yellow | FSU | T-400-8 | None | 1) Finished crimp ends at the scribe mark ±0.75mm (±.030 in).
GH100-10 | T-400-111C |  | 0.947 | N/A | Weatherhead | GH100 | 10 | 327 E Series | T-410_Group-(T-410,T-440,T-440-1) | Coll-O-Crimp | 0.006 | See Notes |  | 0.008 | T-410-41 | Yellow | FSU | T-410-26 | T-410-25 | 1) Finished crimp ends at the scribe mark ±0.75mm (±.030 in).
GH100-10 | T-400-111C |  | 0.947 | N/A | Weatherhead | GH100 | 10 | 327 E Series | T-460_Group-(T-460,T-462,T-465) | Coll-O-Crimp | 0.006 | See Notes |  | 0.008 | T-400-62 | Yellow | FSU | N/A | None | 1) Finished crimp ends at the scribe mark ±0.75mm (±.030 in).
GH100-10 | T-400-111C |  | 0.947 | N/A | Weatherhead | GH100 | 10 | 327 E Series | ET1000 | Coll-O-Crimp | 0.006 | See Notes |  | 0.008 | ET1000SR-M150 | Yellow | FSU | N/A | ET1000AR-001 | 1) Finished crimp ends at the scribe mark ±0.75mm (±.030 in).
GH100-10 | T-400-111C |  | 0.947 | N/A | Weatherhead | GH100 | 10 | 327 E Series | ET1000 | Coll-O-Crimp | 0.006 | See Notes |  | 0.008 | T-400-62 | Yellow | FSU | N/A | ET1000AR-001 | 1) Finished crimp ends at the scribe mark ±0.75mm (±.030 in).
GH100-10 | FT1380-200-M210 |  | 0.923 | 141 | Aeroquip | GH100 | 10 | Flat Field Crimp | ET1187 | Flat Field Crimp | 0.006 | 0.685 | ±.015 | 0.008 | N/A | N/A | N/A | N/A | N/A | 1) Positive stop fitting locator must be used to assemble hose assemblies.
GH100-10 | FT1380-275-M210 |  | 0.923 | 141 | Aeroquip | GH100 | 10 | Flat Field Crimp | ET1187 | Flat Field Crimp | 0.006 | 0.685 | ±.015 | 0.008 | N/A | N/A | N/A | N/A | N/A | 1) Positive stop fitting locator must be used to assemble hose assemblies.
GH100-10 | FT1307-200-M210 |  | 0.923 | 306 | Aeroquip | GH100 | 10 | Flat Field Crimp | ET1290 | Flat Field Crimp | 0.006 | 0.685 | ±.015 | 0.008 | N/A | N/A | N/A | N/A | N/A | 1) Positive stop fitting locator must be used to assemble hose assemblies.
GH100-10 | FT1307-200-M210 |  | 0.923 | N/A | Aeroquip | GH100 | 10 | Flat Field Crimp | FT1204_Group-(FT1204,FT1209,FT1244,FT1307) | Flat Field Crimp | 0.006 | 0.685 | ±.015 | 0.008 | N/A | N/A | N/A | N/A | N/A | 1) Positive stop fitting locator must be used to assemble hose assemblies.
GH100-10 | FT1330-275-M210 |  | 0.923 | N/A | Aeroquip | GH100 | 10 | Flat Field Crimp | FT1330_Group-(FT1330,FT1320) | Flat Field Crimp | 0.006 | 0.685 | ±.015 | 0.008 | N/A | N/A | N/A | N/A | N/A | 1) Positive stop fitting locator must be used to assemble hose assemblies. 2) Target Setting value is applicable for FT1330 machine only.
GH100-10 | FT1307-200-M210 |  | 0.923 | 705 | Aeroquip | GH100 | 10 | Flat Field Crimp | FT1340_Group-(FT1340,FT1360) | Flat Field Crimp | 0.006 | 0.685 | ±.015 | 0.008 | N/A | N/A | N/A | N/A | N/A | 1) Positive stop fitting locator must be used to assemble hose assemblies.
GH100-10 | FT1380-200-M210 |  | 0.923 | N/A | Aeroquip | GH100 | 10 | Flat Field Crimp | FT1370_Group-(FT1370,FT1380P) | Flat Field Crimp | 0.006 | 0.685 | ±.015 | 0.008 | N/A | N/A | N/A | N/A | N/A | 1) Positive stop fitting locator must be used to assemble hose assemblies.
GH100-10 | FT1380-275-M210 |  | 0.923 | N/A | Aeroquip | GH100 | 10 | Flat Field Crimp | FT1370_Group-(FT1370,FT1380P) | Flat Field Crimp | 0.006 | 0.685 | ±.015 | 0.008 | N/A | N/A | N/A | N/A | N/A | 1) Positive stop fitting locator must be used to assemble hose assemblies.
GH100-10 | FT1380-200-M240 |  | 0.947 | 47 | Aeroquip | GH100 | 10 | Global OTC Crimp | ET1187 | Global OTC Crimp | 0.006 | See Notes |  | 0.008 | N/A | N/A | N/A | N/A | N/A | 1) Finished crimp ends at the scribe mark ±0.75mm (±.030 in).
GH100-10 | FT1380-275-M240 |  | 0.947 | 47 | Aeroquip | GH100 | 10 | Global OTC Crimp | ET1187 | Global OTC Crimp | 0.006 | See Notes |  | 0.008 | N/A | N/A | N/A | N/A | N/A | 1) Finished crimp ends at the scribe mark ±0.75mm (±.030 in).
GH100-10 | FT1307-200-M240 |  | 0.947 | 212 | Aeroquip | GH100 | 10 | Global OTC Crimp | ET1290 | Global OTC Crimp | 0.006 | See Notes |  | 0.008 | N/A | N/A | N/A | N/A | N/A | 1) Finished crimp ends at the scribe mark ±0.75mm (±.030 in).
GH100-10 | FT1307-200-M240 |  | 0.947 | 277 | Aeroquip | GH100 | 10 | Global OTC Crimp | ET1290 | Global OTC Crimp | 0.006 | See Notes |  | 0.008 | N/A | N/A | N/A | N/A | N/A | 1) Finished crimp ends at the scribe mark ±0.75mm (±.030 in).
GH100-10 | FT1307-200-M240 |  | 0.947 | N/A | Aeroquip | GH100 | 10 | Global OTC Crimp | FT1204_Group-(FT1204,FT1209,FT1244,FT1307) | Global OTC Crimp | 0.006 | See Notes |  | 0.008 | N/A | N/A | N/A | N/A | N/A | 1) Finished crimp ends at the scribe mark ±0.75mm (±.030 in).
GH100-10 | FT1330-275-M240 |  | 0.947 | N/A | Aeroquip | GH100 | 10 | Global OTC Crimp | FT1330_Group-(FT1330,FT1320) | Global OTC Crimp | 0.006 | See Notes |  | 0.008 | N/A | N/A | N/A | N/A | N/A | 1) Finished crimp ends at the scribe mark ±0.75mm (±.030 in). 2) Target Setting value is applicable for FT1330 machine only.
GH100-10 | FT1307-200-M240 |  | 0.947 | 764 | Aeroquip | GH100 | 10 | Global OTC Crimp | FT1340_Group-(FT1340,FT1360) | Global OTC Crimp | 0.006 | See Notes |  | 0.008 | N/A | N/A | N/A | N/A | N/A | 1) Finished crimp ends at the scribe mark ±0.75mm (±.030 in).
GH100-10 | FT1307-200-M240 |  | 0.947 | 896 | Aeroquip | GH100 | 10 | Global OTC Crimp | FT1340_Group-(FT1340,FT1360) | Global OTC Crimp | 0.006 | See Notes |  | 0.008 | N/A | N/A | N/A | N/A | N/A | 1) Finished crimp ends at the scribe mark ±0.75mm (±.030 in).
GH100-10 | FT1380-200-M240 |  | 0.947 | N/A | Aeroquip | GH100 | 10 | Global OTC Crimp | FT1370_Group-(FT1370,FT1380P) | Global OTC Crimp | 0.006 | See Notes |  | 0.008 | N/A | N/A | N/A | N/A | N/A | 1) Finished crimp ends at the scribe mark ±0.75mm (±.030 in).
GH100-10 | FT1380-275-M240 |  | 0.947 | N/A | Aeroquip | GH100 | 10 | Global OTC Crimp | FT1370_Group-(FT1370,FT1380P) | Global OTC Crimp | 0.006 | See Notes |  | 0.008 | N/A | N/A | N/A | N/A | N/A | 1) Finished crimp ends at the scribe mark ±0.75mm (±.030 in).
GH100-10 | FT1380-200-M210 |  | 0.923 | 141 | Aeroquip | GH100 | 10 | Flat Field Crimp | FT1380_Group-(FT1380,ET4020,ET1280) | Flat Field Crimp | 0.006 | 0.685 | ±.015 | 0.008 | N/A | N/A | N/A | N/A | N/A | 1) Positive stop fitting locator must be used to assemble hose assemblies.
GH100-10 | FT1380-275-M210 |  | 0.923 | 141 | Aeroquip | GH100 | 10 | Flat Field Crimp | FT1380_Group-(FT1380,ET4020,ET1280) | Flat Field Crimp | 0.006 | 0.685 | ±.015 | 0.008 | N/A | N/A | N/A | N/A | N/A | 1) Positive stop fitting locator must be used to assemble hose assemblies.
GH100-10 | FT1307-200-M210 |  | 0.923 | 306 | Aeroquip | GH100 | 10 | Flat Field Crimp | FT1390_Group-(FT1390,ET4040) | Flat Field Crimp | 0.006 | 0.685 | ±.015 | 0.008 | N/A | N/A | N/A | N/A | N/A | 1) Positive stop fitting locator must be used to assemble hose assemblies.
GH100-10 | FT1380-200-M240 |  | 0.947 | 47 | Aeroquip | GH100 | 10 | Global OTC Crimp | FT1380_Group-(FT1380,ET4020,ET1280) | Global OTC Crimp | 0.006 | See Notes |  | 0.008 | N/A | N/A | N/A | N/A | N/A | 1) Finished crimp ends at the scribe mark ±0.75mm (±.030 in).
GH100-10 | FT1380-275-M240 |  | 0.947 | 47 | Aeroquip | GH100 | 10 | Global OTC Crimp | FT1380_Group-(FT1380,ET4020,ET1280) | Global OTC Crimp | 0.006 | See Notes |  | 0.008 | N/A | N/A | N/A | N/A | N/A | 1) Finished crimp ends at the scribe mark ±0.75mm (±.030 in).
GH100-10 | FT1307-200-M240 |  | 0.947 | 212 | Aeroquip | GH100 | 10 | Global OTC Crimp | FT1390_Group-(FT1390,ET4040) | Global OTC Crimp | 0.006 | See Notes |  | 0.008 | N/A | N/A | N/A | N/A | N/A | 1) Finished crimp ends at the scribe mark ±0.75mm (±.030 in).
GH100-10 | ET5040DC-M210S |  | 0.923 | N/A | Aeroquip | GH100 | 10 | Flat Field Crimp | ET5070_Group-(ET5040,ET5050,ET5070) | Flat Field Crimp | 0.006 | 0.685 | ±.015 | 0.008 | N/A | N/A | N/A | N/A | N/A | 1) Positive stop fitting locator must be used to assemble hose assemblies.
GH100-10 | ET5040DC-M240S |  | 0.947 | N/A | Aeroquip | GH100 | 10 | Global OTC Crimp | ET5070_Group-(ET5040,ET5050,ET5070) | Global OTC Crimp | 0.006 | See Notes |  | 0.008 | N/A | N/A | N/A | N/A | N/A | 1) Finished crimp ends at the scribe mark ±0.75mm (±.030 in).
GH100-10 | T-400-111C |  | 0.947 | N/A | Weatherhead | GH100 | 10 | 327 E Series | T-420_Group-(T-420,T-480,ET3000) | Coll-O-Crimp | 0.006 | See Notes |  |  | T-400-62 | Yellow | FSU | ET425AR-14 | ET425AR-15 | 1) Finished crimp ends at the scribe mark ±0.75mm (±.030 in).
GH100-10 | T-400-111C |  | 0.947 | N/A | Weatherhead | GH100 | 10 | 327 E Series | T-420_Group-(T-420,T-480,ET3000) | Coll-O-Crimp | 0.006 | See Notes |  | 0.008 | T-400-62 | Yellow | FSU | T-420-26 | T-420-25 | 1) Finished crimp ends at the scribe mark ±0.75mm (±.030 in).
GH100-12 | T-400-5C |  | 1.12 | N/A | Weatherhead | GH100 | 12 | 327 E Series | ET4001_Group-(ET4000,ET4001) | Coll-O-Crimp | 0.006 | See Notes |  | 0.008 | T-410-39 | Green | FSU | ET4000AR-001 | T-410-25 | 1) Finished crimp ends at the scribe mark ±0.75mm (±.030 in).
GH100-12 | T-400-5C |  | 1.12 | N/A | Weatherhead | GH100 | 12 | 327 E Series | T-400 | Coll-O-Crimp | 0.006 | See Notes |  | 0.008 | T-400-37 | Green | FSU | T-400-8 | None | 1) Finished crimp ends at the scribe mark ±0.75mm (±.030 in).
GH100-12 | T-400-5C |  | 1.12 | N/A | Weatherhead | GH100 | 12 | 327 E Series | T-410_Group-(T-410,T-440,T-440-1) | Coll-O-Crimp | 0.006 | See Notes |  | 0.008 | T-410-39 | Green | FSU | T-410-26 | T-410-25 | 1) Finished crimp ends at the scribe mark ±0.75mm (±.030 in).
GH100-12 | T-400-5C |  | 1.12 | N/A | Weatherhead | GH100 | 12 | 327 E Series | T-460_Group-(T-460,T-462,T-465) | Coll-O-Crimp | 0.006 | See Notes |  | 0.008 | T-400-37 | Green | FSU | N/A | None | 1) Finished crimp ends at the scribe mark ±0.75mm (±.030 in).
GH100-12 | T-400-5C |  | 1.12 | N/A | Weatherhead | GH100 | 12 | 327 E Series | ET1000 | Coll-O-Crimp | 0.006 | See Notes |  | 0.008 | T-400-37 | Green | FSU | N/A | ET1000AR-001 | 1) Finished crimp ends at the scribe mark ±0.75mm (±.030 in).
GH100-12 | FT1380-200-M240 |  | 1.014 | 114 | Aeroquip | GH100 | 12 | Flat Field Crimp | ET1187 | Flat Field Crimp | 0.006 | 0.687 | ±.015 | 0.008 | N/A | N/A | N/A | N/A | N/A | 1) Positive stop fitting locator must be used to assemble hose assemblies.
GH100-12 | FT1380-275-M240 |  | 1.014 | 114 | Aeroquip | GH100 | 12 | Flat Field Crimp | ET1187 | Flat Field Crimp | 0.006 | 0.687 | ±.015 | 0.008 | N/A | N/A | N/A | N/A | N/A | 1) Positive stop fitting locator must be used to assemble hose assemblies.
GH100-12 | FT1307-200-M240 |  | 1.014 | 279 | Aeroquip | GH100 | 12 | Flat Field Crimp | ET1290 | Flat Field Crimp | 0.006 | 0.687 | ±.015 | 0.008 | N/A | N/A | N/A | N/A | N/A | 1) Positive stop fitting locator must be used to assemble hose assemblies.
GH100-12 | FT1307-200-M240 |  | 1.014 | 344 | Aeroquip | GH100 | 12 | Flat Field Crimp | ET1290 | Flat Field Crimp | 0.006 | 0.687 | ±.015 | 0.008 | N/A | N/A | N/A | N/A | N/A | 1) Positive stop fitting locator must be used to assemble hose assemblies.
GH100-12 | FT1307-200-M240 |  | 1.014 | N/A | Aeroquip | GH100 | 12 | Flat Field Crimp | FT1204_Group-(FT1204,FT1209,FT1244,FT1307) | Flat Field Crimp | 0.006 | 0.687 | ±.015 | 0.008 | N/A | N/A | N/A | N/A | N/A | 1) Positive stop fitting locator must be used to assemble hose assemblies.
GH100-12 | FT1330-275-M240 |  | 1.014 | N/A | Aeroquip | GH100 | 12 | Flat Field Crimp | FT1330_Group-(FT1330,FT1320) | Flat Field Crimp | 0.006 | 0.687 | ±.015 | 0.008 | N/A | N/A | N/A | N/A | N/A | 1) Positive stop fitting locator must be used to assemble hose assemblies. 2) Target Setting value is applicable for FT1330 machine only.
GH100-12 | FT1307-200-M240 |  | 1.014 | 628 | Aeroquip | GH100 | 12 | Flat Field Crimp | FT1340_Group-(FT1340,FT1360) | Flat Field Crimp | 0.006 | 0.687 | ±.015 | 0.008 | N/A | N/A | N/A | N/A | N/A | 1) Positive stop fitting locator must be used to assemble hose assemblies.
GH100-12 | FT1307-200-M240 |  | 1.014 | 760 | Aeroquip | GH100 | 12 | Flat Field Crimp | FT1340_Group-(FT1340,FT1360) | Flat Field Crimp | 0.006 | 0.687 | ±.015 | 0.008 | N/A | N/A | N/A | N/A | N/A | 1) Positive stop fitting locator must be used to assemble hose assemblies.
GH100-12 | FT1380-200-M240 |  | 1.014 | N/A | Aeroquip | GH100 | 12 | Flat Field Crimp | FT1370_Group-(FT1370,FT1380P) | Flat Field Crimp | 0.006 | 0.687 | ±.015 | 0.008 | N/A | N/A | N/A | N/A | N/A | 1) Positive stop fitting locator must be used to assemble hose assemblies.
GH100-12 | FT1380-275-M240 |  | 1.014 | N/A | Aeroquip | GH100 | 12 | Flat Field Crimp | FT1370_Group-(FT1370,FT1380P) | Flat Field Crimp | 0.006 | 0.687 | ±.015 | 0.008 | N/A | N/A | N/A | N/A | N/A | 1) Positive stop fitting locator must be used to assemble hose assemblies.
GH100-12 | FT1380-200-M280 |  | 1.12 | 42 | Aeroquip | GH100 | 12 | Global OTC Crimp | ET1187 | Global OTC Crimp | 0.006 | See Notes |  | 0.008 | N/A | N/A | N/A | N/A | N/A | 1) Finished crimp ends at the scribe mark ±0.75mm (±.030 in).
GH100-12 | FT1380-275-M280 |  | 1.12 | 42 | Aeroquip | GH100 | 12 | Global OTC Crimp | ET1187 | Global OTC Crimp | 0.006 | See Notes |  | 0.008 | N/A | N/A | N/A | N/A | N/A | 1) Finished crimp ends at the scribe mark ±0.75mm (±.030 in).
GH100-12 | FT1381-200-M280 |  | 1.12 | 42 | Aeroquip | GH100 | 12 | Global OTC Crimp | ET1187 | Global OTC Crimp | 0.006 | See Notes |  | 0.008 | N/A | N/A | N/A | N/A | N/A | 1) Finished crimp ends at the scribe mark ±0.75mm (±.030 in).
GH100-12 | FT1307-200-M280 |  | 1.12 | 228 | Aeroquip | GH100 | 12 | Global OTC Crimp | ET1290 | Global OTC Crimp | 0.006 | See Notes |  | 0.008 | N/A | N/A | N/A | N/A | N/A | 1) Finished crimp ends at the scribe mark ±0.75mm (±.030 in).
GH100-12 | FT1307-200-M280 |  | 1.12 | N/A | Aeroquip | GH100 | 12 | Global OTC Crimp | FT1204_Group-(FT1204,FT1209,FT1244,FT1307) | Global OTC Crimp | 0.006 | See Notes |  | 0.008 | N/A | N/A | N/A | N/A | N/A | 1) Finished crimp ends at the scribe mark ±0.75mm (±.030 in).
GH100-12 | FT1330-275-M280 |  | 1.12 | N/A | Aeroquip | GH100 | 12 | Global OTC Crimp | FT1330_Group-(FT1330,FT1320) | Global OTC Crimp | 0.006 | See Notes |  | 0.008 | N/A | N/A | N/A | N/A | N/A | 1) Finished crimp ends at the scribe mark ±0.75mm (±.030 in). 2) Target Setting value is applicable for FT1330 machine only.
GH100-12 | FT1307-200-M280 |  | 1.12 | 863 | Aeroquip | GH100 | 12 | Global OTC Crimp | FT1340_Group-(FT1340,FT1360) | Global OTC Crimp | 0.006 | See Notes |  | 0.008 | N/A | N/A | N/A | N/A | N/A | 1) Finished crimp ends at the scribe mark ±0.75mm (±.030 in).
GH100-12 | FT1380-200-M280 |  | 1.12 | N/A | Aeroquip | GH100 | 12 | Global OTC Crimp | FT1370_Group-(FT1370,FT1380P) | Global OTC Crimp | 0.006 | See Notes |  | 0.008 | N/A | N/A | N/A | N/A | N/A | 1) Finished crimp ends at the scribe mark ±0.75mm (±.030 in).
GH100-12 | FT1380-275-M280 |  | 1.12 | N/A | Aeroquip | GH100 | 12 | Global OTC Crimp | FT1370_Group-(FT1370,FT1380P) | Global OTC Crimp | 0.006 | See Notes |  | 0.008 | N/A | N/A | N/A | N/A | N/A | 1) Finished crimp ends at the scribe mark ±0.75mm (±.030 in).
GH100-12 | FT1381-200-M280 |  | 1.12 | N/A | Aeroquip | GH100 | 12 | Global OTC Crimp | FT1370_Group-(FT1370,FT1380P) | Global OTC Crimp | 0.006 | See Notes |  | 0.008 | N/A | N/A | N/A | N/A | N/A | 1) Finished crimp ends at the scribe mark ±0.75mm (±.030 in).
GH100-12 | FT1380-200-M240 |  | 1.014 | 114 | Aeroquip | GH100 | 12 | Flat Field Crimp | FT1380_Group-(FT1380,ET4020,ET1280) | Flat Field Crimp | 0.006 | 0.687 | ±.015 | 0.008 | N/A | N/A | N/A | N/A | N/A | 1) Positive stop fitting locator must be used to assemble hose assemblies.
GH100-12 | FT1380-275-M240 |  | 1.014 | 114 | Aeroquip | GH100 | 12 | Flat Field Crimp | FT1380_Group-(FT1380,ET4020,ET1280) | Flat Field Crimp | 0.006 | 0.687 | ±.015 | 0.008 | N/A | N/A | N/A | N/A | N/A | 1) Positive stop fitting locator must be used to assemble hose assemblies.
GH100-12 | FT1307-200-M240 |  | 1.014 | 279 | Aeroquip | GH100 | 12 | Flat Field Crimp | FT1390_Group-(FT1390,ET4040) | Flat Field Crimp | 0.006 | 0.687 | ±.015 | 0.008 | N/A | N/A | N/A | N/A | N/A | 1) Positive stop fitting locator must be used to assemble hose assemblies.
GH100-12 | FT1380-200-M280 |  | 1.12 | 42 | Aeroquip | GH100 | 12 | Global OTC Crimp | FT1380_Group-(FT1380,ET4020,ET1280) | Global OTC Crimp | 0.006 | See Notes |  | 0.008 | N/A | N/A | N/A | N/A | N/A | 1) Finished crimp ends at the scribe mark ±0.75mm (±.030 in).
GH100-12 | FT1380-275-M280 |  | 1.12 | 42 | Aeroquip | GH100 | 12 | Global OTC Crimp | FT1380_Group-(FT1380,ET4020,ET1280) | Global OTC Crimp | 0.006 | See Notes |  | 0.008 | N/A | N/A | N/A | N/A | N/A | 1) Finished crimp ends at the scribe mark ±0.75mm (±.030 in).
GH100-12 | FT1381-200-M280 |  | 1.12 | 42 | Aeroquip | GH100 | 12 | Global OTC Crimp | FT1380_Group-(FT1380,ET4020,ET1280) | Global OTC Crimp | 0.006 | See Notes |  | 0.008 | N/A | N/A | N/A | N/A | N/A | 1) Finished crimp ends at the scribe mark ±0.75mm (±.030 in).
GH100-12 | FT1307-200-M280 |  | 1.12 | 228 | Aeroquip | GH100 | 12 | Global OTC Crimp | FT1390_Group-(FT1390,ET4040) | Global OTC Crimp | 0.006 | See Notes |  | 0.008 | N/A | N/A | N/A | N/A | N/A | 1) Finished crimp ends at the scribe mark ±0.75mm (±.030 in).
GH100-12 | ET5040DC-M240S |  | 1.014 | N/A | Aeroquip | GH100 | 12 | Flat Field Crimp | ET5070_Group-(ET5040,ET5050,ET5070) | Flat Field Crimp | 0.006 | 0.687 | ±.015 | 0.008 | N/A | N/A | N/A | N/A | N/A | 1) Positive stop fitting locator must be used to assemble hose assemblies.
GH100-12 | ET5040DC-M280S |  | 1.12 | N/A | Aeroquip | GH100 | 12 | Global OTC Crimp | ET5070_Group-(ET5040,ET5050,ET5070) | Global OTC Crimp | 0.006 | See Notes |  | 0.008 | N/A | N/A | N/A | N/A | N/A | 1) Finished crimp ends at the scribe mark ±0.75mm (±.030 in).
GH100-12 | T-400-5C |  | 1.12 | N/A | Weatherhead | GH100 | 12 | 327 E Series | T-420_Group-(T-420,T-480,ET3000) | Coll-O-Crimp | 0.006 | See Notes |  |  | T-400-37 | Green | FSU | ET425AR-14 | ET425AR-15 | 1) Finished crimp ends at the scribe mark ±0.75mm (±.030 in).
GH100-12 | T-400-5C |  | 1.12 | N/A | Weatherhead | GH100 | 12 | 327 E Series | T-420_Group-(T-420,T-480,ET3000) | Coll-O-Crimp | 0.006 | See Notes |  | 0.008 | T-400-37 | Green | FSU | T-420-26 | T-420-25 | 1) Finished crimp ends at the scribe mark ±0.75mm (±.030 in).
GH100-4 | FT1330-275-M120 |  | 0.512 | 250 | Aeroquip | GH100 | 04 | Global OTC Crimp | ET1290 | Global OTC Crimp | 0.006 | See Notes |  | 0.008 | N/A | N/A | N/A | N/A | N/A | 1) Finished crimp ends at the scribe mark ±0.75mm (±.030 in).
GH100-4 | FT1330-275-M120 |  | 0.512 | N/A | Aeroquip | GH100 | 04 | Global OTC Crimp | FT1204_Group-(FT1204,FT1209,FT1244,FT1307) | Global OTC Crimp | 0.006 | See Notes |  | 0.008 | N/A | N/A | N/A | N/A | N/A | 1) Finished crimp ends at the scribe mark ±0.75mm (±.030 in).
GH100-4 | FT1330-275-M120 |  | 0.512 | 819 | Aeroquip | GH100 | 04 | Global OTC Crimp | FT1340_Group-(FT1340,FT1360) | Global OTC Crimp | 0.006 | See Notes |  | 0.008 | N/A | N/A | N/A | N/A | N/A | 1) Finished crimp ends at the scribe mark ±0.75mm (±.030 in).
GH100-4 | FT1380-275-M120 |  | 0.512 | 82 | Aeroquip | GH100 | 4 | Global OTC Crimp | ET1187 | Global OTC Crimp | 0.006 | See Notes |  | 0.008 | N/A | N/A | N/A | N/A | N/A | 1) Finished crimp ends at the scribe mark ±0.75mm (±.030 in).
GH100-4 | FT1380-275-M120 |  | 0.512 | 82 | Aeroquip | GH100 | 4 | Global OTC Crimp | FT1380_Group-(FT1380,ET4020,ET1280) | Global OTC Crimp | 0.006 | See Notes |  | 0.008 | N/A | N/A | N/A | N/A | N/A | 1) Finished crimp ends at the scribe mark ±0.75mm (±.030 in).
GH100-4 | ET5040DC-M120S |  | 0.512 | N/A | Aeroquip | GH100 | 04 | Global OTC Crimp | ET5070_Group-(ET5040,ET5050,ET5070) | Global OTC Crimp | 0.006 | See Notes |  | 0.008 | N/A | N/A | N/A | N/A | N/A | 1) Finished crimp ends at the scribe mark ±0.75mm (±.030 in).
GH100-6 | T-400-110C |  | 0.687 | N/A | Weatherhead | GH100 | 06 | 327 E Series | ET4001_Group-(ET4000,ET4001) | Coll-O-Crimp | 0.006 | See Notes |  | 0.008 | T-410-40 | Red | FSU | ET4000AR-001 | T-410-25 | 1) Finished crimp ends at the scribe mark ±0.75mm (±.030 in).
GH100-6 | T-400-110C |  | 0.687 | N/A | Weatherhead | GH100 | 06 | 327 E Series | T-400 | Coll-O-Crimp | 0.006 | See Notes |  | 0.008 | T-400-38 | Red | FSU | T-400-8 | None | 1) Finished crimp ends at the scribe mark ±0.75mm (±.030 in).
GH100-6 | T-400-110C |  | 0.687 | N/A | Weatherhead | GH100 | 06 | 327 E Series | T-410_Group-(T-410,T-440,T-440-1) | Coll-O-Crimp | 0.006 | See Notes |  | 0.008 | T-410-40 | Red | FSU | T-410-26 | T-410-25 | 1) Finished crimp ends at the scribe mark ±0.75mm (±.030 in).
GH100-6 | T-400-110C |  | 0.687 | N/A | Weatherhead | GH100 | 06 | 327 E Series | T-460_Group-(T-460,T-462,T-465) | Coll-O-Crimp | 0.006 | See Notes |  | 0.008 | T-400-38 | Red | FSU | N/A | None | 1) Finished crimp ends at the scribe mark ±0.75mm (±.030 in).
GH100-6 | T-400-110C |  | 0.687 | N/A | Weatherhead | GH100 | 06 | 327 E Series | ET1000 | Coll-O-Crimp | 0.006 | See Notes |  | 0.008 | T-400-38 | Red | FSU | N/A | ET1000AR-001 | 1) Finished crimp ends at the scribe mark ±0.75mm (±.030 in).
GH100-6 | FT1380-200-M150 |  | 0.596 | 50 | Aeroquip | GH100 | 06 | Flat Field Crimp | ET1187 | Flat Field Crimp | 0.006 | 0.575 | ±.015 | 0.008 | N/A | N/A | N/A | N/A | N/A | 1) Positive stop fitting locator must be used to assemble hose assemblies.
GH100-6 | FT1380-275-M150 |  | 0.596 | 50 | Aeroquip | GH100 | 06 | Flat Field Crimp | ET1187 | Flat Field Crimp | 0.006 | 0.575 | ±.015 | 0.008 | N/A | N/A | N/A | N/A | N/A | 1) Positive stop fitting locator must be used to assemble hose assemblies.
GH100-6 | FT1307-200-M150 |  | 0.596 | 215 | Aeroquip | GH100 | 06 | Flat Field Crimp | ET1290 | Flat Field Crimp | 0.006 | 0.575 | ±.015 | 0.008 | N/A | N/A | N/A | N/A | N/A | 1) Positive stop fitting locator must be used to assemble hose assemblies.
GH100-6 | FT1307-200-M150 |  | 0.596 | 280 | Aeroquip | GH100 | 06 | Flat Field Crimp | ET1290 | Flat Field Crimp | 0.006 | 0.575 | ±.015 | 0.008 | N/A | N/A | N/A | N/A | N/A | 1) Positive stop fitting locator must be used to assemble hose assemblies.
GH100-6 | FT1307-200-M150 |  | 0.596 | N/A | Aeroquip | GH100 | 06 | Flat Field Crimp | FT1204_Group-(FT1204,FT1209,FT1244,FT1307) | Flat Field Crimp | 0.006 | 0.575 | ±.015 | 0.008 | N/A | N/A | N/A | N/A | N/A | 1) Positive stop fitting locator must be used to assemble hose assemblies.
GH100-6 | FT1330-200-92 |  | 0.596 | N/A | Aeroquip | GH100 | 06 | Flat Field Crimp | FT1330_Group-(FT1330,FT1320) | Flat Field Crimp | 0.006 | 0.575 | ±.015 | 0.008 | N/A | N/A | N/A | N/A | N/A | 1) Positive stop fitting locator must be used to assemble hose assemblies. 2) Target Setting value is applicable for FT1330 machine only.
GH100-6 | FT1330-275-M150 |  | 0.596 | N/A | Aeroquip | GH100 | 06 | Flat Field Crimp | FT1330_Group-(FT1330,FT1320) | Flat Field Crimp | 0.006 | 0.575 | ±.015 | 0.008 | N/A | N/A | N/A | N/A | N/A | 1) Positive stop fitting locator must be used to assemble hose assemblies. 2) Target Setting value is applicable for FT1330 machine only.
GH100-6 | FT1307-200-M150 |  | 0.596 | 758 | Aeroquip | GH100 | 06 | Flat Field Crimp | FT1340_Group-(FT1340,FT1360) | Flat Field Crimp | 0.006 | 0.575 | ±.015 | 0.008 | N/A | N/A | N/A | N/A | N/A | 1) Positive stop fitting locator must be used to assemble hose assemblies.
GH100-6 | FT1307-200-M150 |  | 0.596 | 890 | Aeroquip | GH100 | 06 | Flat Field Crimp | FT1340_Group-(FT1340,FT1360) | Flat Field Crimp | 0.006 | 0.575 | ±.015 | 0.008 | N/A | N/A | N/A | N/A | N/A | 1) Positive stop fitting locator must be used to assemble hose assemblies.
GH100-6 | FT1380-200-M150 |  | 0.596 | N/A | Aeroquip | GH100 | 06 | Flat Field Crimp | FT1370_Group-(FT1370,FT1380P) | Flat Field Crimp | 0.006 | 0.575 | ±.015 | 0.008 | N/A | N/A | N/A | N/A | N/A | 1) Positive stop fitting locator must be used to assemble hose assemblies.
GH100-6 | FT1380-275-M150 |  | 0.596 | N/A | Aeroquip | GH100 | 06 | Flat Field Crimp | FT1370_Group-(FT1370,FT1380P) | Flat Field Crimp | 0.006 | 0.575 | ±.015 | 0.008 | N/A | N/A | N/A | N/A | N/A | 1) Positive stop fitting locator must be used to assemble hose assemblies.
GH100-6 | FT1380-200-M180 |  | 0.687 | 23 | Aeroquip | GH100 | 06 | Global OTC Crimp | ET1187 | Global OTC Crimp | 0.006 | See Notes |  | 0.008 | N/A | N/A | N/A | N/A | N/A | 1) Finished crimp ends at the scribe mark ±0.75mm (±.030 in).
GH100-6 | FT1380-275-M180 |  | 0.687 | 23 | Aeroquip | GH100 | 06 | Global OTC Crimp | ET1187 | Global OTC Crimp | 0.006 | See Notes |  | 0.008 | N/A | N/A | N/A | N/A | N/A | 1) Finished crimp ends at the scribe mark ±0.75mm (±.030 in).
GH100-6 | FT1307-200-M180 |  | 0.687 | 188 | Aeroquip | GH100 | 06 | Global OTC Crimp | ET1290 | Global OTC Crimp | 0.006 | See Notes |  | 0.008 | N/A | N/A | N/A | N/A | N/A | 1) Finished crimp ends at the scribe mark ±0.75mm (±.030 in).
GH100-6 | FT1307-200-M180 |  | 0.687 | 253 | Aeroquip | GH100 | 06 | Global OTC Crimp | ET1290 | Global OTC Crimp | 0.006 | See Notes |  | 0.008 | N/A | N/A | N/A | N/A | N/A | 1) Finished crimp ends at the scribe mark ±0.75mm (±.030 in).
GH100-6 | FT1307-200-M180 |  | 0.687 | N/A | Aeroquip | GH100 | 06 | Global OTC Crimp | FT1204_Group-(FT1204,FT1209,FT1244,FT1307) | Global OTC Crimp | 0.006 | See Notes |  | 0.008 | N/A | N/A | N/A | N/A | N/A | 1) Finished crimp ends at the scribe mark ±0.75mm (±.030 in).
GH100-6 | FT1330-275-M180 |  | 0.687 | N/A | Aeroquip | GH100 | 06 | Global OTC Crimp | FT1330_Group-(FT1330,FT1320) | Global OTC Crimp | 0.006 | See Notes |  | 0.008 | N/A | N/A | N/A | N/A | N/A | 1) Finished crimp ends at the scribe mark ±0.75mm (±.030 in). 2) Target Setting value is applicable for FT1330 machine only.
GH100-6 | FT1307-200-M180 |  | 0.687 | 813 | Aeroquip | GH100 | 06 | Global OTC Crimp | FT1340_Group-(FT1340,FT1360) | Global OTC Crimp | 0.006 | See Notes |  | 0.008 | N/A | N/A | N/A | N/A | N/A | 1) Finished crimp ends at the scribe mark ±0.75mm (±.030 in).
GH100-6 | FT1307-200-M180 |  | 0.687 | 945 | Aeroquip | GH100 | 06 | Global OTC Crimp | FT1340_Group-(FT1340,FT1360) | Global OTC Crimp | 0.006 | See Notes |  | 0.008 | N/A | N/A | N/A | N/A | N/A | 1) Finished crimp ends at the scribe mark ±0.75mm (±.030 in).
GH100-6 | FT1380-200-M180 |  | 0.687 | N/A | Aeroquip | GH100 | 06 | Global OTC Crimp | FT1370_Group-(FT1370,FT1380P) | Global OTC Crimp | 0.006 | See Notes |  | 0.008 | N/A | N/A | N/A | N/A | N/A | 1) Finished crimp ends at the scribe mark ±0.75mm (±.030 in).
GH100-6 | FT1380-275-M180 |  | 0.687 | N/A | Aeroquip | GH100 | 06 | Global OTC Crimp | FT1370_Group-(FT1370,FT1380P) | Global OTC Crimp | 0.006 | See Notes |  | 0.008 | N/A | N/A | N/A | N/A | N/A | 1) Finished crimp ends at the scribe mark ±0.75mm (±.030 in).
GH100-6 | FT1380-200-M150 |  | 0.596 | 50 | Aeroquip | GH100 | 06 | Flat Field Crimp | FT1380_Group-(FT1380,ET4020,ET1280) | Flat Field Crimp | 0.006 | 0.575 | ±.015 | 0.008 | N/A | N/A | N/A | N/A | N/A | 1) Positive stop fitting locator must be used to assemble hose assemblies.
GH100-6 | FT1380-275-M150 |  | 0.596 | 50 | Aeroquip | GH100 | 06 | Flat Field Crimp | FT1380_Group-(FT1380,ET4020,ET1280) | Flat Field Crimp | 0.006 | 0.575 | ±.015 | 0.008 | N/A | N/A | N/A | N/A | N/A | 1) Positive stop fitting locator must be used to assemble hose assemblies.
GH100-6 | FT1307-200-M150 |  | 0.596 | 215 | Aeroquip | GH100 | 06 | Flat Field Crimp | FT1390_Group-(FT1390,ET4040) | Flat Field Crimp | 0.006 | 0.575 | ±.015 | 0.008 | N/A | N/A | N/A | N/A | N/A | 1) Positive stop fitting locator must be used to assemble hose assemblies.
GH100-6 | FT1380-200-M180 |  | 0.687 | 23 | Aeroquip | GH100 | 06 | Global OTC Crimp | FT1380_Group-(FT1380,ET4020,ET1280) | Global OTC Crimp | 0.006 | See Notes |  | 0.008 | N/A | N/A | N/A | N/A | N/A | 1) Finished crimp ends at the scribe mark ±0.75mm (±.030 in).
GH100-6 | FT1380-275-M180 |  | 0.687 | 23 | Aeroquip | GH100 | 06 | Global OTC Crimp | FT1380_Group-(FT1380,ET4020,ET1280) | Global OTC Crimp | 0.006 | See Notes |  | 0.008 | N/A | N/A | N/A | N/A | N/A | 1) Finished crimp ends at the scribe mark ±0.75mm (±.030 in).
GH100-6 | FT1307-200-M180 |  | 0.687 | 188 | Aeroquip | GH100 | 06 | Global OTC Crimp | FT1390_Group-(FT1390,ET4040) | Global OTC Crimp | 0.006 | See Notes |  | 0.008 | N/A | N/A | N/A | N/A | N/A | 1) Finished crimp ends at the scribe mark ±0.75mm (±.030 in).
GH100-6 | ET5040DC-M150S |  | 0.596 | N/A | Aeroquip | GH100 | 06 | Flat Field Crimp | ET5070_Group-(ET5040,ET5050,ET5070) | Flat Field Crimp | 0.006 | 0.575 | ±.015 | 0.008 | N/A | N/A | N/A | N/A | N/A | 1) Positive stop fitting locator must be used to assemble hose assemblies.
GH100-6 | ET5040DC-M180S |  | 0.687 | N/A | Aeroquip | GH100 | 06 | Global OTC Crimp | ET5070_Group-(ET5040,ET5050,ET5070) | Global OTC Crimp | 0.006 | See Notes |  | 0.008 | N/A | N/A | N/A | N/A | N/A | 1) Finished crimp ends at the scribe mark ±0.75mm (±.030 in).
GH100-6 | T-400-110C |  | 0.687 | N/A | Weatherhead | GH100 | 06 | 327 E Series | T-420_Group-(T-420,T-480,ET3000) | Coll-O-Crimp | 0.006 | See Notes |  |  | T-400-38 | Red | FSU | ET425AR-14 | ET425AR-15 | 1) Finished crimp ends at the scribe mark ±0.75mm (±.030 in).
GH100-6 | T-400-110C |  | 0.687 | N/A | Weatherhead | GH100 | 06 | 327 E Series | T-420_Group-(T-420,T-480,ET3000) | Coll-O-Crimp | 0.006 | See Notes |  | 0.008 | T-400-38 | Red | FSU | T-420-26 | T-420-25 | 1) Finished crimp ends at the scribe mark ±0.75mm (±.030 in).
GH100-8 | T-400-4C |  | 0.809 | N/A | Weatherhead | GH100 | 08 | 327 E Series | ET4001_Group-(ET4000,ET4001) | Coll-O-Crimp | 0.006 | See Notes |  | 0.008 | T-410-40 | Red | FSU | ET4000AR-001 | T-410-25 | 1) Finished crimp ends at the scribe mark ±0.75mm (±.030 in).
GH100-8 | T-400-4C |  | 0.809 | N/A | Weatherhead | GH100 | 08 | 327 E Series | T-400 | Coll-O-Crimp | 0.006 | See Notes |  | 0.008 | T-400-38 | Red | FSU | T-400-8 | None | 1) Finished crimp ends at the scribe mark ±0.75mm (±.030 in).
GH100-8 | T-400-4C |  | 0.809 | N/A | Weatherhead | GH100 | 08 | 327 E Series | T-410_Group-(T-410,T-440,T-440-1) | Coll-O-Crimp | 0.006 | See Notes |  | 0.008 | T-410-40 | Red | FSU | T-410-26 | T-410-25 | 1) Finished crimp ends at the scribe mark ±0.75mm (±.030 in).
GH100-8 | T-400-4C |  | 0.809 | N/A | Weatherhead | GH100 | 08 | 327 E Series | T-460_Group-(T-460,T-462,T-465) | Coll-O-Crimp | 0.006 | See Notes |  | 0.008 | T-400-38 | Red | FSU | N/A | None | 1) Finished crimp ends at the scribe mark ±0.75mm (±.030 in).
GH100-8 | T-400-4C |  | 0.809 | N/A | Weatherhead | GH100 | 08 | 327 E Series | ET1000 | Coll-O-Crimp | 0.006 | See Notes |  | 0.008 | T-400-38 | Red | FSU | N/A | ET1000AR-001 | 1) Finished crimp ends at the scribe mark ±0.75mm (±.030 in).
GH100-8 | FT1307-200-M180 |  | 0.734 | 235 | Aeroquip | GH100 | 08 | Flat Field Crimp | ET1290 | Flat Field Crimp | 0.006 | 0.575 | ±.015 | 0.008 | N/A | N/A | N/A | N/A | N/A | 1) Positive stop fitting locator must be used to assemble hose assemblies.
GH100-8 | FT1307-200-M180 |  | 0.734 | 300 | Aeroquip | GH100 | 08 | Flat Field Crimp | ET1290 | Flat Field Crimp | 0.006 | 0.575 | ±.015 | 0.008 | N/A | N/A | N/A | N/A | N/A | 1) Positive stop fitting locator must be used to assemble hose assemblies.
GH100-8 | FT1307-200-M180 |  | 0.734 | N/A | Aeroquip | GH100 | 08 | Flat Field Crimp | FT1204_Group-(FT1204,FT1209,FT1244,FT1307) | Flat Field Crimp | 0.006 | 0.575 | ±.015 | 0.008 | N/A | N/A | N/A | N/A | N/A | 1) Positive stop fitting locator must be used to assemble hose assemblies.
GH100-8 | FT1330-275-M180 |  | 0.734 | N/A | Aeroquip | GH100 | 08 | Flat Field Crimp | FT1330_Group-(FT1330,FT1320) | Flat Field Crimp | 0.006 | 0.575 | ±.015 | 0.008 | N/A | N/A | N/A | N/A | N/A | 1) Positive stop fitting locator must be used to assemble hose assemblies. 2) Target Setting value is applicable for FT1330 machine only.
GH100-8 | FT1307-200-M180 |  | 0.734 | 717 | Aeroquip | GH100 | 08 | Flat Field Crimp | FT1340_Group-(FT1340,FT1360) | Flat Field Crimp | 0.006 | 0.575 | ±.015 | 0.008 | N/A | N/A | N/A | N/A | N/A | 1) Positive stop fitting locator must be used to assemble hose assemblies.
GH100-8 | FT1307-200-M180 |  | 0.734 | 849 | Aeroquip | GH100 | 08 | Flat Field Crimp | FT1340_Group-(FT1340,FT1360) | Flat Field Crimp | 0.006 | 0.575 | ±.015 | 0.008 | N/A | N/A | N/A | N/A | N/A | 1) Positive stop fitting locator must be used to assemble hose assemblies.
GH100-8 | FT1380-200-M210 |  | 0.809 | 27 | Aeroquip | GH100 | 08 | Global OTC Crimp | ET1187 | Global OTC Crimp | 0.006 | See Notes |  | 0.008 | N/A | N/A | N/A | N/A | N/A | 1) Finished crimp ends at the scribe mark ±0.75mm (±.030 in).
GH100-8 | FT1380-275-M210 |  | 0.809 | 27 | Aeroquip | GH100 | 08 | Global OTC Crimp | ET1187 | Global OTC Crimp | 0.006 | See Notes |  | 0.008 | N/A | N/A | N/A | N/A | N/A | 1) Finished crimp ends at the scribe mark ±0.75mm (±.030 in).
GH100-8 | FT1307-200-M210 |  | 0.809 | 192 | Aeroquip | GH100 | 08 | Global OTC Crimp | ET1290 | Global OTC Crimp | 0.006 | See Notes |  | 0.008 | N/A | N/A | N/A | N/A | N/A | 1) Finished crimp ends at the scribe mark ±0.75mm (±.030 in).
GH100-8 | FT1307-200-M210 |  | 0.809 | N/A | Aeroquip | GH100 | 08 | Global OTC Crimp | FT1204_Group-(FT1204,FT1209,FT1244,FT1307) | Global OTC Crimp | 0.006 | See Notes |  | 0.008 | N/A | N/A | N/A | N/A | N/A | 1) Finished crimp ends at the scribe mark ±0.75mm (±.030 in).
GH100-8 | FT1330-275-M210 |  | 0.809 | N/A | Aeroquip | GH100 | 08 | Global OTC Crimp | FT1330_Group-(FT1330,FT1320) | Global OTC Crimp | 0.006 | See Notes |  | 0.008 | N/A | N/A | N/A | N/A | N/A | 1) Finished crimp ends at the scribe mark ±0.75mm (±.030 in). 2) Target Setting value is applicable for FT1330 machine only.
GH100-8 | FT1307-200-M210 |  | 0.809 | 937 | Aeroquip | GH100 | 08 | Global OTC Crimp | FT1340_Group-(FT1340,FT1360) | Global OTC Crimp | 0.006 | See Notes |  | 0.008 | N/A | N/A | N/A | N/A | N/A | 1) Finished crimp ends at the scribe mark ±0.75mm (±.030 in).
GH100-8 | FT1380-200-M210 |  | 0.809 | N/A | Aeroquip | GH100 | 08 | Global OTC Crimp | FT1370_Group-(FT1370,FT1380P) | Global OTC Crimp | 0.006 | See Notes |  | 0.008 | N/A | N/A | N/A | N/A | N/A | 1) Finished crimp ends at the scribe mark ±0.75mm (±.030 in).
GH100-8 | FT1380-275-M210 |  | 0.809 | N/A | Aeroquip | GH100 | 08 | Global OTC Crimp | FT1370_Group-(FT1370,FT1380P) | Global OTC Crimp | 0.006 | See Notes |  | 0.008 | N/A | N/A | N/A | N/A | N/A | 1) Finished crimp ends at the scribe mark ±0.75mm (±.030 in).
GH100-8 | FT1307-200-M180 |  | 0.734 | 235 | Aeroquip | GH100 | 08 | Flat Field Crimp | FT1390_Group-(FT1390,ET4040) | Flat Field Crimp | 0.006 | 0.575 | ±.015 | 0.008 | N/A | N/A | N/A | N/A | N/A | 1) Positive stop fitting locator must be used to assemble hose assemblies.
GH100-8 | FT1380-200-M210 |  | 0.809 | 27 | Aeroquip | GH100 | 08 | Global OTC Crimp | FT1380_Group-(FT1380,ET4020,ET1280) | Global OTC Crimp | 0.006 | See Notes |  | 0.008 | N/A | N/A | N/A | N/A | N/A | 1) Finished crimp ends at the scribe mark ±0.75mm (±.030 in).
GH100-8 | FT1380-275-M210 |  | 0.809 | 27 | Aeroquip | GH100 | 08 | Global OTC Crimp | FT1380_Group-(FT1380,ET4020,ET1280) | Global OTC Crimp | 0.006 | See Notes |  | 0.008 | N/A | N/A | N/A | N/A | N/A | 1) Finished crimp ends at the scribe mark ±0.75mm (±.030 in).
GH100-8 | FT1307-200-M210 |  | 0.809 | 192 | Aeroquip | GH100 | 08 | Global OTC Crimp | FT1390_Group-(FT1390,ET4040) | Global OTC Crimp | 0.006 | See Notes |  | 0.008 | N/A | N/A | N/A | N/A | N/A | 1) Finished crimp ends at the scribe mark ±0.75mm (±.030 in).
GH100-8 | ET5040DC-M180S |  | 0.734 | N/A | Aeroquip | GH100 | 08 | Flat Field Crimp | ET5070_Group-(ET5040,ET5050,ET5070) | Flat Field Crimp | 0.006 | 0.575 | ±.015 | 0.008 | N/A | N/A | N/A | N/A | N/A | 1) Positive stop fitting locator must be used to assemble hose assemblies.
GH100-8 | ET5040DC-M210S |  | 0.809 | N/A | Aeroquip | GH100 | 08 | Global OTC Crimp | ET5070_Group-(ET5040,ET5050,ET5070) | Global OTC Crimp | 0.006 | See Notes |  | 0.008 | N/A | N/A | N/A | N/A | N/A | 1) Finished crimp ends at the scribe mark ±0.75mm (±.030 in).
GH100-8 | T-400-4C |  | 0.809 | N/A | Weatherhead | GH100 | 08 | 327 E Series | T-420_Group-(T-420,T-480,ET3000) | Coll-O-Crimp | 0.006 | See Notes |  |  | T-400-38 | Red | FSU | ET425AR-14 | ET425AR-15 | 1) Finished crimp ends at the scribe mark ±0.75mm (±.030 in).
GH100-8 | T-400-4C |  | 0.809 | N/A | Weatherhead | GH100 | 08 | 327 E Series | T-420_Group-(T-420,T-480,ET3000) | Coll-O-Crimp | 0.006 | See Notes |  | 0.008 | T-400-38 | Red | FSU | T-420-26 | T-420-25 | 1) Finished crimp ends at the scribe mark ±0.75mm (±.030 in).
GH101-10 | T-400-83C |  | 0.874 | N/A | Aeroquip | GH101 | 10 | Barrel Field Crimp | ET1000 | Barrel Field Crimp | 0.006 | 0.185 | ±.025 | 0.008 | T-400-112 | Tan | FSU | N/A | ET1000AR-001
GH101-10 | T-400-111C |  | 0.961 | N/A | Aeroquip | GH101 | 10 | Global OTC Crimp | ET1000 | Global OTC Crimp | 0.006 | See Notes |  | 0.008 | T-400-47R | Black/Red | FSU | N/A | ET1000AR-001 | 1) Finished crimp ends at the scribe mark ±0.75mm (±.030 in).
GH101-10 | FT1380-200-M240 |  | 0.961 | 61 | Aeroquip | GH101 | 10 | Global OTC Crimp | ET1187 | Global OTC Crimp | 0.006 | See Notes |  | 0.008 | N/A | N/A | N/A | N/A | N/A | 1) Finished crimp ends at the scribe mark ±0.75mm (±.030 in).
GH101-10 | FT1380-275-M240 |  | 0.961 | 61 | Aeroquip | GH101 | 10 | Global OTC Crimp | ET1187 | Global OTC Crimp | 0.006 | See Notes |  | 0.008 | N/A | N/A | N/A | N/A | N/A | 1) Finished crimp ends at the scribe mark ±0.75mm (±.030 in).
GH101-10 | FT1330-200-M240 |  | 0.961 | 795 | Aeroquip | GH101 | 10 | Global OTC Crimp | FT1330_Group-(FT1330,FT1320) | Global OTC Crimp | 0.006 | See Notes |  | 0.008 | N/A | N/A | N/A | N/A | N/A | 1) Finished crimp ends at the scribe mark ±0.75mm (±.030 in).
GH101-10 | FT1330-275-M240 |  | 0.961 | 795 | Aeroquip | GH101 | 10 | Global OTC Crimp | FT1330_Group-(FT1330,FT1320) | Global OTC Crimp | 0.006 | See Notes |  | 0.008 | N/A | N/A | N/A | N/A | N/A | 1) Finished crimp ends at the scribe mark ±0.75mm (±.030 in).
GH101-10 | FT1380-200-M240 |  | 0.961 | N/A | Aeroquip | GH101 | 10 | Global OTC Crimp | FT1370_Group-(FT1370,FT1380P) | Global OTC Crimp | 0.006 | See Notes |  | 0.008 | N/A | N/A | N/A | N/A | N/A | 1) Finished crimp ends at the scribe mark ±0.75mm (±.030 in).
GH101-10 | FT1380-275-M240 |  | 0.961 | N/A | Aeroquip | GH101 | 10 | Global OTC Crimp | FT1370_Group-(FT1370,FT1380P) | Global OTC Crimp | 0.006 | See Notes |  | 0.008 | N/A | N/A | N/A | N/A | N/A | 1) Finished crimp ends at the scribe mark ±0.75mm (±.030 in).
GH101-10 | FT1380-200-M240 |  | 0.961 | 61 | Aeroquip | GH101 | 10 | Global OTC Crimp | FT1380_Group-(FT1380,ET4020,ET1280) | Global OTC Crimp | 0.006 | See Notes |  | 0.008 | N/A | N/A | N/A | N/A | N/A | 1) Finished crimp ends at the scribe mark ±0.75mm (±.030 in).
GH101-10 | FT1380-275-M240 |  | 0.961 | 61 | Aeroquip | GH101 | 10 | Global OTC Crimp | FT1380_Group-(FT1380,ET4020,ET1280) | Global OTC Crimp | 0.006 | See Notes |  | 0.008 | N/A | N/A | N/A | N/A | N/A | 1) Finished crimp ends at the scribe mark ±0.75mm (±.030 in).
GH101-10 | T-400-83C |  | 0.874 | N/A | Aeroquip | GH101 | 10 | Barrel Field Crimp | T-420_Group-(T-420,T-480,ET3000) | Barrel Field Crimp | 0.006 | 0.185 | ±.025 | 0.008 | T-400-112 | Tan | FSU | ET425AR-14 | ET425AR-15
GH101-10 | T-400-83C |  | 0.874 | N/A | Aeroquip | GH101 | 10 | Barrel Field Crimp | T-420_Group-(T-420,T-480,ET3000) | Barrel Field Crimp | 0.006 | 0.185 | ±.025 | 0.008 | T-400-112 | Tan | FSU | T-420-26 | T-420-25
GH101-10 | T-400-111C |  | 0.961 | N/A | Aeroquip | GH101 | 10 | Global OTC Crimp | T-420_Group-(T-420,T-480,ET3000) | Global OTC Crimp | 0.006 | See Notes |  | 0.008 | T-400-47R | Black/Red | FSU | ET425AR-14 | ET425AR-15 | 1) Finished crimp ends at the scribe mark ±0.75mm (±.030 in).
GH101-10 | T-400-111C |  | 0.961 | N/A | Aeroquip | GH101 | 10 | Global OTC Crimp | T-420_Group-(T-420,T-480,ET3000) | Global OTC Crimp | 0.006 | See Notes |  | 0.008 | T-400-47R | Black/Red | FSU | T-420-26 | T-420-25 | 1) Finished crimp ends at the scribe mark ±0.75mm (±.030 in).
GH101-4 | T-400-80C |  | 0.502 | N/A | Aeroquip | GH101 | 04 | Barrel Field Crimp | ET1000 | Barrel Field Crimp | 0.004 | 0.185 | ±.025 | 0.008 | T-400-46R | Black/Tan | FSU | N/A | ET1000AR-001
GH101-4 | T-400-109C |  | 0.554 | N/A | Aeroquip | GH101 | 04 | Global OTC Crimp | ET1000 | Global OTC Crimp | 0.006 | See Notes |  | 0.008 | T-400-38 | Red | FSU | N/A | ET1000AR-001 | 1) Finished crimp ends at the scribe mark ±0.75mm (±.030 in).
GH101-4 | FT1330-275-M120 |  | 0.554 | 643 | Aeroquip | GH101 | 04 | Global OTC Crimp | FT1330_Group-(FT1330,FT1320) | Global OTC Crimp | 0.006 | See Notes |  | 0.008 | N/A | N/A | N/A | N/A | N/A | 1) Finished crimp ends at the scribe mark ±0.75mm (±.030 in).
GH101-4 | T-400-80C |  | 0.501 | N/A | Aeroquip | GH101 | 04 | Barrel Field Crimp | T-420_Group-(T-420,T-480,ET3000) | Barrel Field Crimp | 0.007 | 0.185 | ±.025 | 0.008 | T-400-46R | Black/Tan | FSU | ET425AR-14 | ET425AR-15
GH101-4 | T-400-80C |  | 0.502 | N/A | Aeroquip | GH101 | 04 | Barrel Field Crimp | T-420_Group-(T-420,T-480,ET3000) | Barrel Field Crimp | 0.007 | 0.185 | ±.025 | 0.008 | T-400-46R | Black/Tan | FSU | T-420-26 | T-420-25
GH101-4 | T-400-109C |  | 0.554 | N/A | Aeroquip | GH101 | 04 | Global OTC Crimp | T-420_Group-(T-420,T-480,ET3000) | Global OTC Crimp | 0.006 | See Notes |  | 0.008 | T-400-38 | Red | FSU | ET425AR-14 | ET425AR-15 | 1) Finished crimp ends at the scribe mark ±0.75mm (±.030 in).
GH101-4 | T-400-109C |  | 0.554 | N/A | Aeroquip | GH101 | 04 | Global OTC Crimp | T-420_Group-(T-420,T-480,ET3000) | Global OTC Crimp | 0.006 | See Notes |  | 0.008 | T-400-38 | Red | FSU | T-420-26 | T-420-25 | 1) Finished crimp ends at the scribe mark ±0.75mm (±.030 in).
GH101-6 | T-400-81C |  | 0.617 | N/A | Aeroquip | GH101 | 06 | Barrel Field Crimp | ET1000 | Barrel Field Crimp | 0.003 | 0.185 | ±.025 | 0.008 | T-400-37 | Green | FSU | N/A | ET1000AR-001
GH101-6 | T-400-122C |  | 0.676 | N/A | Aeroquip | GH101 | 06 | Composite Flat Crimp | ET1000 | Composite Flat Crimp | 0.006 | See Notes |  | 0.008 | T-400-47R | Black/Red | FSU | N/A | ET1000AR-001 | 1) Crimp full length of socket.
GH101-6 | T-400-122C |  | 0.753 | N/A | Aeroquip | GH101 | 06 | Global OTC Crimp | ET1000 | Global OTC Crimp | 0.004 | See Notes |  | 0.008 | T-400-47R | Black/Red | FSU | N/A | ET1000AR-001 | 1) Finished crimp ends at the scribe mark ±0.75mm (±.030 in).
GH101-6 | FT1380-200-M150 |  | 0.676 | 130 | Aeroquip | GH101 | 06 | Composite Flat Crimp | ET1187 | Composite Flat Crimp | 0.006 | See Notes |  | 0.008 | N/A | N/A | N/A | N/A | N/A | 1) Crimp full length of socket.
GH101-6 | FT1380-275-M150 |  | 0.676 | 130 | Aeroquip | GH101 | 06 | Composite Flat Crimp | ET1187 | Composite Flat Crimp | 0.006 | See Notes |  | 0.008 | N/A | N/A | N/A | N/A | N/A | 1) Crimp full length of socket.
GH101-6 | FT1330-200-M150 |  | 0.676 | 633 | Aeroquip | GH101 | 06 | Composite Flat Crimp | FT1330_Group-(FT1330,FT1320) | Composite Flat Crimp | 0.006 | See Notes |  | 0.008 | N/A | N/A | N/A | N/A | N/A | 1) Crimp full length of socket.
GH101-6 | FT1330-275-M150 |  | 0.676 | 633 | Aeroquip | GH101 | 06 | Composite Flat Crimp | FT1330_Group-(FT1330,FT1320) | Composite Flat Crimp | 0.006 | See Notes |  | 0.008 | N/A | N/A | N/A | N/A | N/A | 1) Crimp full length of socket.
GH101-6 | FT1380-200-M150 |  | 0.676 | 130 | Aeroquip | GH101 | 06 | Composite Flat Crimp | FT1370_Group-(FT1370,FT1380P) | Composite Flat Crimp | 0.006 | See Notes |  | 0.008 | N/A | N/A | N/A | N/A | N/A | 1) Crimp full length of socket.
GH101-6 | FT1380-275-M150 |  | 0.676 | 130 | Aeroquip | GH101 | 06 | Composite Flat Crimp | FT1370_Group-(FT1370,FT1380P) | Composite Flat Crimp | 0.006 | See Notes |  | 0.008 | N/A | N/A | N/A | N/A | N/A | 1) Crimp full length of socket.
GH101-6 | FT1380-200-M180 |  | 0.753 | 89 | Aeroquip | GH101 | 06 | Global OTC Crimp | ET1187 | Global OTC Crimp | 0.004 | See Notes |  | 0.008 | N/A | N/A | N/A | N/A | N/A | 1) Finished crimp ends at the scribe mark ±0.75mm (±.030 in).
GH101-6 | FT1380-275-M180 |  | 0.753 | 89 | Aeroquip | GH101 | 06 | Global OTC Crimp | ET1187 | Global OTC Crimp | 0.004 | See Notes |  | 0.008 | N/A | N/A | N/A | N/A | N/A | 1) Finished crimp ends at the scribe mark ±0.75mm (±.030 in).
GH101-6 | FT1330-200-M180 |  | 0.753 | 732 | Aeroquip | GH101 | 06 | Global OTC Crimp | FT1330_Group-(FT1330,FT1320) | Global OTC Crimp | 0.004 | See Notes |  | 0.008 | N/A | N/A | N/A | N/A | N/A | 1) Finished crimp ends at the scribe mark ±0.75mm (±.030 in).
GH101-6 | FT1330-275-M180 |  | 0.753 | 730 | Aeroquip | GH101 | 06 | Global OTC Crimp | FT1330_Group-(FT1330,FT1320) | Global OTC Crimp | 0.004 | See Notes |  | 0.008 | N/A | N/A | N/A | N/A | N/A | 1) Finished crimp ends at the scribe mark ±0.75mm (±.030 in).
GH101-6 | FT1380-200-M180 |  | 0.753 | N/A | Aeroquip | GH101 | 06 | Global OTC Crimp | FT1370_Group-(FT1370,FT1380P) | Global OTC Crimp | 0.004 | See Notes |  | 0.008 | N/A | N/A | N/A | N/A | N/A | 1) Finished crimp ends at the scribe mark ±0.75mm (±.030 in).
GH101-6 | FT1380-275-M180 |  | 0.753 | N/A | Aeroquip | GH101 | 06 | Global OTC Crimp | FT1370_Group-(FT1370,FT1380P) | Global OTC Crimp | 0.004 | See Notes |  | 0.008 | N/A | N/A | N/A | N/A | N/A | 1) Finished crimp ends at the scribe mark ±0.75mm (±.030 in).
GH101-6 | FT1380-200-M150 |  | 0.676 | 130 | Aeroquip | GH101 | 06 | Composite Flat Crimp | FT1380_Group-(FT1380,ET4020,ET1280) | Composite Flat Crimp | 0.006 | See Notes |  | 0.008 | N/A | N/A | N/A | N/A | N/A | 1) Crimp full length of socket.
GH101-6 | FT1380-275-M150 |  | 0.676 | 130 | Aeroquip | GH101 | 06 | Composite Flat Crimp | FT1380_Group-(FT1380,ET4020,ET1280) | Composite Flat Crimp | 0.006 | See Notes |  | 0.008 | N/A | N/A | N/A | N/A | N/A | 1) Crimp full length of socket.
GH101-6 | FT1380-200-M180 |  | 0.753 | 89 | Aeroquip | GH101 | 06 | Global OTC Crimp | FT1380_Group-(FT1380,ET4020,ET1280) | Global OTC Crimp | 0.004 | See Notes |  | 0.008 | N/A | N/A | N/A | N/A | N/A | 1) Finished crimp ends at the scribe mark ±0.75mm (±.030 in).
GH101-6 | FT1380-275-M180 |  | 0.753 | 89 | Aeroquip | GH101 | 06 | Global OTC Crimp | FT1380_Group-(FT1380,ET4020,ET1280) | Global OTC Crimp | 0.004 | See Notes |  | 0.008 | N/A | N/A | N/A | N/A | N/A | 1) Finished crimp ends at the scribe mark ±0.75mm (±.030 in).
GH101-6 | T-400-81C |  | 0.616 | N/A | Aeroquip | GH101 | 06 | Barrel Field Crimp | T-420_Group-(T-420,T-480,ET3000) | Barrel Field Crimp | 0.003 | See Notes |  | 0.008 | T-400-37 | Green | FSU | ET425AR-14 | ET425AR-15
GH101-6 | T-400-81C |  | 0.617 | N/A | Aeroquip | GH101 | 06 | Barrel Field Crimp | T-420_Group-(T-420,T-480,ET3000) | Barrel Field Crimp | 0.003 | 0.185 | ±.025 | 0.008 | T-400-37 | Green | FSU | T-420-26 | T-420-25
GH101-6 | T-400-122C |  | 0.675 | N/A | Aeroquip | GH101 | 06 | Composite Flat Crimp | T-420_Group-(T-420,T-480,ET3000) | Composite Flat Crimp | 0.006 | See Notes |  | 0.008 | T-400-47R | Black/Red | FSU | ET425AR-14 | ET425AR-15 | 1) Crimp full length of socket.
GH101-6 | T-400-122C |  | 0.676 | N/A | Aeroquip | GH101 | 06 | Composite Flat Crimp | T-420_Group-(T-420,T-480,ET3000) | Composite Flat Crimp | 0.006 | See Notes |  | 0.008 | T-400-47R | Black/Red | FSU | T-420-26 | T-420-25 | 1) Crimp full length of socket.
GH101-6 | T-400-122C |  | 0.753 | N/A | Aeroquip | GH101 | 06 | Global OTC Crimp | T-420_Group-(T-420,T-480,ET3000) | Global OTC Crimp | 0.004 | See Notes |  | 0.008 | T-400-47R | Black/Red | FSU | ET425AR-14 | ET425AR-15 | 1) Finished crimp ends at the scribe mark ±0.75mm (±.030 in).
GH101-6 | T-400-122C |  | 0.753 | N/A | Aeroquip | GH101 | 06 | Global OTC Crimp | T-420_Group-(T-420,T-480,ET3000) | Global OTC Crimp | 0.004 | See Notes |  | 0.008 | T-400-47R | Black/Red | FSU | T-420-26 | T-420-25 | 1) Finished crimp ends at the scribe mark ±0.75mm (±.030 in).
GH101-8 | T-400-82C |  | 0.797 | N/A | Aeroquip | GH101 | 08 | Barrel Field Crimp | ET1000 | Barrel Field Crimp | 0.003 | 0.185 | ±.025 | 0.008 | T-400-46R | Black/Tan | FSU | N/A | ET1000AR-001
GH101-8 | FT1380-200-M210 |  | 0.861 | 79 | Aeroquip | GH101 | 08 | Global OTC Crimp | ET1187 | Global OTC Crimp | 0.006 | See Notes |  | 0.008 | N/A | N/A | N/A | N/A | N/A | 1) Finished crimp ends at the scribe mark ±0.75mm (±.030 in).
GH101-8 | FT1380-275-M210 |  | 0.861 | 79 | Aeroquip | GH101 | 08 | Global OTC Crimp | ET1187 | Global OTC Crimp | 0.006 | See Notes |  | 0.008 | N/A | N/A | N/A | N/A | N/A | 1) Finished crimp ends at the scribe mark ±0.75mm (±.030 in).
GH101-8 | FT1330-200-M210 |  | 0.861 | 753 | Aeroquip | GH101 | 08 | Global OTC Crimp | FT1330_Group-(FT1330,FT1320) | Global OTC Crimp | 0.006 | See Notes |  | 0.008 | N/A | N/A | N/A | N/A | N/A | 1) Finished crimp ends at the scribe mark ±0.75mm (±.030 in).
GH101-8 | FT1330-275-M210 |  | 0.861 | 753 | Aeroquip | GH101 | 08 | Global OTC Crimp | FT1330_Group-(FT1330,FT1320) | Global OTC Crimp | 0.006 | See Notes |  | 0.008 | N/A | N/A | N/A | N/A | N/A | 1) Finished crimp ends at the scribe mark ±0.75mm (±.030 in).
GH101-8 | FT1380-200-M210 |  | 0.861 | N/A | Aeroquip | GH101 | 08 | Global OTC Crimp | FT1370_Group-(FT1370,FT1380P) | Global OTC Crimp | 0.006 | See Notes |  | 0.008 | N/A | N/A | N/A | N/A | N/A | 1) Finished crimp ends at the scribe mark ±0.75mm (±.030 in).
GH101-8 | FT1380-275-M210 |  | 0.861 | N/A | Aeroquip | GH101 | 08 | Global OTC Crimp | FT1370_Group-(FT1370,FT1380P) | Global OTC Crimp | 0.006 | See Notes |  | 0.008 | N/A | N/A | N/A | N/A | N/A | 1) Finished crimp ends at the scribe mark ±0.75mm (±.030 in).
GH101-8 | FT1380-200-M210 |  | 0.861 | 79 | Aeroquip | GH101 | 08 | Global OTC Crimp | FT1380_Group-(FT1380,ET4020,ET1280) | Global OTC Crimp | 0.006 | See Notes |  | 0.008 | N/A | N/A | N/A | N/A | N/A | 1) Finished crimp ends at the scribe mark ±0.75mm (±.030 in).
GH101-8 | FT1380-275-M210 |  | 0.861 | 79 | Aeroquip | GH101 | 08 | Global OTC Crimp | FT1380_Group-(FT1380,ET4020,ET1280) | Global OTC Crimp | 0.006 | See Notes |  | 0.008 | N/A | N/A | N/A | N/A | N/A | 1) Finished crimp ends at the scribe mark ±0.75mm (±.030 in).
GH101-8 | T-400-41C |  | 0.861 | N/A | Aeroquip | GH101 | 08 | Global OTC Crimp | ET1000 | Global OTC Crimp | 0.006 | See Notes |  | 0.008 | ET1000SR-M190D | Lt.Green | FSU | N/A | ET1000AR-001 | 1) Finished crimp ends at the scribe mark ±0.75mm (±.030 in).
GH101-8 | T-400-82C |  | 0.796 | N/A | Aeroquip | GH101 | 08 | Barrel Field Crimp | T-420_Group-(T-420,T-480,ET3000) | Barrel Field Crimp | 0.006 | 0.185 | ±.025 | 0.008 | T-400-46R | Black/Tan | FSU | ET425AR-14 | ET425AR-15
GH101-8 | T-400-82C |  | 0.797 | N/A | Aeroquip | GH101 | 08 | Barrel Field Crimp | T-420_Group-(T-420,T-480,ET3000) | Barrel Field Crimp | 0.006 | 0.185 | ±.025 | 0.008 | T-400-46R | Black/Tan | FSU | T-420-26 | T-420-25
GH101-8 | T-400-41C |  | 0.861 | N/A | Aeroquip | GH101 | 08 | Global OTC Crimp | T-420_Group-(T-420,T-480,ET3000) | Global OTC Crimp | 0.006 | See Notes |  | 0.008 | ET1000SR-M190D | Lt.Green | FSU | ET425AR-14 | ET425AR-15 | 1) Finished crimp ends at the scribe mark ±0.75mm (±.030 in).
GH101-8 | T-400-41C |  | 0.861 | N/A | Aeroquip | GH101 | 08 | Global OTC Crimp | T-420_Group-(T-420,T-480,ET3000) | Global OTC Crimp | 0.006 | See Notes |  | 0.008 | ET1000SR-M190D | Lt.Green | FSU | T-420-26 | T-420-25 | 1) Finished crimp ends at the scribe mark ±0.75mm (±.030 in).
GH120-04 | FT1380-200-M150 |  | 0.595 | 49 | Aeroquip | GH120 | 04 | Global Skive Crimp | ET1187 | Global Skive Crimp | 0.008 | See Notes |  | 0.008 | N/A | N/A | N/A | N/A | N/A | 1) Crimp full length of socket. 2) External skive length = 0.640 inch
GH120-04 | FT1380-275-M150 |  | 0.595 | 49 | Aeroquip | GH120 | 04 | Global Skive Crimp | ET1187 | Global Skive Crimp | 0.008 | See Notes |  | 0.008 | N/A | N/A | N/A | N/A | N/A | 1) Crimp full length of socket. 2) External skive length = 0.640 inch
GH120-04 | FT1307-200-M150 |  | 0.595 | 214 | Aeroquip | GH120 | 04 | Global Skive Crimp | ET1290 | Global Skive Crimp | 0.008 | See Notes |  | 0.008 | N/A | N/A | N/A | N/A | N/A | 1) Crimp full length of socket. 2) External skive length = 0.640 inch
GH120-04 | FT1307-200-M150 |  | 0.595 | 279 | Aeroquip | GH120 | 04 | Global Skive Crimp | ET1290 | Global Skive Crimp | 0.008 | See Notes |  | 0.008 | N/A | N/A | N/A | N/A | N/A | 1) Crimp full length of socket. 2) External skive length = 0.640 inch
GH120-04 | FT1307-200-M150 |  | 0.595 | N/A | Aeroquip | GH120 | 04 | Global Skive Crimp | FT1204_Group-(FT1204,FT1209,FT1244,FT1307) | Global Skive Crimp | 0.008 | See Notes |  | 0.008 | N/A | N/A | N/A | N/A | N/A | 1) Crimp full length of socket. 2) External skive length = 0.640 inch
GH120-04 | FT1330-200-2 |  | 0.595 | N/A | Aeroquip | GH120 | 04 | Global Skive Crimp | FT1330_Group-(FT1330,FT1320) | Global Skive Crimp | 0.008 | See Notes |  | 0.008 | N/A | N/A | N/A | N/A | N/A | 1) Crimp full length of socket. 2) Target Setting value is applicable for FT1330 machine only 3) External skive length = 0.640 inch
GH120-04 | FT1330-275-M150 |  | 0.595 | N/A | Aeroquip | GH120 | 04 | Global Skive Crimp | FT1330_Group-(FT1330,FT1320) | Global Skive Crimp | 0.008 | See Notes |  | 0.008 | N/A | N/A | N/A | N/A | N/A | 1) Crimp full length of socket. 2) Target Setting value is applicable for FT1330 machine only 3) External skive length = 0.640 inch
GH120-04 | FT1307-200-M150 |  | 0.595 | 760 | Aeroquip | GH120 | 04 | Global Skive Crimp | FT1340_Group-(FT1340,FT1360) | Global Skive Crimp | 0.008 | See Notes |  | 0.008 | N/A | N/A | N/A | N/A | N/A | 1) Crimp full length of socket. 2) External skive length = 0.640 inch
GH120-04 | FT1307-200-M150 |  | 0.595 | 892 | Aeroquip | GH120 | 04 | Global Skive Crimp | FT1340_Group-(FT1340,FT1360) | Global Skive Crimp | 0.008 | See Notes |  | 0.008 | N/A | N/A | N/A | N/A | N/A | 1) Crimp full length of socket. 2) External skive length = 0.640 inch
GH120-04 | FT1380-200-M150 |  | 0.595 | N/A | Aeroquip | GH120 | 04 | Global Skive Crimp | FT1370_Group-(FT1370,FT1380P) | Global Skive Crimp | 0.008 | See Notes |  | 0.008 | N/A | N/A | N/A | N/A | N/A | 1) Crimp full length of socket. 2) External skive length = 0.640 inch
GH120-04 | FT1380-275-M150 |  | 0.595 | N/A | Aeroquip | GH120 | 04 | Global Skive Crimp | FT1370_Group-(FT1370,FT1380P) | Global Skive Crimp | 0.008 | See Notes |  | 0.008 | N/A | N/A | N/A | N/A | N/A | 1) Crimp full length of socket. 2) External skive length = 0.640 inch
GH120-04 | FT1380-200-M150 |  | 0.595 | 49 | Aeroquip | GH120 | 04 | Global Skive Crimp | FT1380_Group-(FT1380,ET4020,ET1280) | Global Skive Crimp | 0.008 | See Notes |  | 0.008 | N/A | N/A | N/A | N/A | N/A | 1) Crimp full length of socket. 2) External skive length = 0.640 inch
GH120-04 | FT1380-275-M150 |  | 0.595 | 49 | Aeroquip | GH120 | 04 | Global Skive Crimp | FT1380_Group-(FT1380,ET4020,ET1280) | Global Skive Crimp | 0.008 | See Notes |  | 0.008 | N/A | N/A | N/A | N/A | N/A | 1) Crimp full length of socket. 2) External skive length = 0.640 inch
GH120-04 | FT1307-200-M150 |  | 0.595 | 214 | Aeroquip | GH120 | 04 | Global Skive Crimp | FT1390_Group-(FT1390,ET4040) | Global Skive Crimp | 0.008 | See Notes |  | 0.008 | N/A | N/A | N/A | N/A | N/A | 1) Crimp full length of socket. 2) External skive length = 0.640 inch
GH120-04 | ET5040DC-M150S |  | 0.595 | N/A | Aeroquip | GH120 | 04 | Global Skive Crimp | ET5070_Group-(ET5040,ET5050,ET5070) | Global Skive Crimp | 0.008 | See Notes |  | 0.008 | N/A | N/A | N/A | N/A | N/A | 1) Crimp full length of socket. External skive length = 0.64 inch
GH120-04 | ET313DC-4Z | X | 0.64 | N/A | Aeroquip | GH120 | 04 | 1A/Z Series | ET1000 | 1A/Z Series | 0.006 | See Notes |  | 0.008 | ET313SR-030A | Green | FSU | N/A | ET1000AR-001 | 1) Finished crimp ends at the scribe mark ±0.75mm (±.030 in).
GH120-04 | ET400DC-M150S |  | 0.64 | N/A | Aeroquip | GH120 | 04 | 1A/Z Series | ET1000 | 1A/Z Series | 0.006 | See Notes |  | 0.008 | ET1000SR-M265D | Black | FSD | N/A | ET1000AR-001 | 1) Finished crimp ends at the scribe mark ±0.75mm (±.030 in).
GH120-04 | FT1380-200-M150 |  | 0.64 | 94 | Aeroquip | GH120 | 04 | 1A/Z Series | ET1187 | 1A/Z Series | 0.006 | See Notes |  | 0.008 | N/A | N/A | N/A | N/A | N/A | 1) Finished crimp ends at the scribe mark ±0.75mm (±.030 in).
GH120-04 | FT1380-275-M150 |  | 0.64 | 94 | Aeroquip | GH120 | 04 | 1A/Z Series | ET1187 | 1A/Z Series | 0.006 | See Notes |  | 0.008 | N/A | N/A | N/A | N/A | N/A | 1) Finished crimp ends at the scribe mark ±0.75mm (±.030 in).
GH120-04 | FT1307-200-M150 |  | 0.64 | 259 | Aeroquip | GH120 | 04 | 1A/Z Series | ET1290 | 1A/Z Series | 0.006 | See Notes |  | 0.008 | N/A | N/A | N/A | N/A | N/A | 1) Finished crimp ends at the scribe mark ±0.75mm (±.030 in).
GH120-04 | FT1307-200-M150 |  | 0.64 | 324 | Aeroquip | GH120 | 04 | 1A/Z Series | ET1290 | 1A/Z Series | 0.006 | See Notes |  | 0.008 | N/A | N/A | N/A | N/A | N/A | 1) Finished crimp ends at the scribe mark ±0.75mm (±.030 in).
GH120-04 | ET525DC-4Z | X | 0.64 | N/A | Aeroquip | GH120 | 04 | 1A/Z Series | ET4001_Group-(ET4000,ET4001) | 1A/Z Series | 0.006 | See Notes |  | 0.008 | ET525SR-045A | Black | FSU | ET4000AR-001 | None | 1) Finished crimp ends at the scribe mark ±0.75mm (±.030 in).
GH120-04 | ET5040DC-M150S |  | 0.64 | N/A | Aeroquip | GH120 | 04 | 1A/Z Series | ET5070_Group-(ET5040,ET5050,ET5070) | 1A/Z Series | 0.006 | See Notes |  | 0.008 | N/A | N/A | N/A | N/A | N/A | 1) Finished crimp ends at the scribe mark ±0.75mm (±.030 in).
GH120-04 | FT1307-200-M150 |  | 0.64 | N/A | Aeroquip | GH120 | 04 | 1A/Z Series | FT1204_Group-(FT1204,FT1209,FT1244,FT1307) | 1A/Z Series | 0.006 | See Notes |  | 0.008 | N/A | N/A | N/A | N/A | N/A | 1) Finished crimp ends at the scribe mark ±0.75mm (±.030 in).
GH120-04 | FT1330-200-2 |  | 0.64 | N/A | Aeroquip | GH120 | 04 | 1A/Z Series | FT1330_Group-(FT1330,FT1320) | 1A/Z Series | 0.006 | See Notes |  | 0.008 | N/A | N/A | N/A | N/A | N/A | 1) Finished crimp ends at the scribe mark ±0.75mm (±.030 in). 2) Target Setting value is applicable for FT1330 machine only.
GH120-04 | FT1330-275-M150 |  | 0.64 | N/A | Aeroquip | GH120 | 04 | 1A/Z Series | FT1330_Group-(FT1330,FT1320) | 1A/Z Series | 0.006 | See Notes |  | 0.008 | N/A | N/A | N/A | N/A | N/A | 1) Finished crimp ends at the scribe mark ±0.75mm (±.030 in). 2) Target Setting value is applicable for FT1330 machine only.
GH120-04 | FT1307-200-M150 |  | 0.64 | 669 | Aeroquip | GH120 | 04 | 1A/Z Series | FT1340_Group-(FT1340,FT1360) | 1A/Z Series | 0.006 | See Notes |  | 0.008 | N/A | N/A | N/A | N/A | N/A | 1) Finished crimp ends at the scribe mark ±0.75mm (±.030 in).
GH120-04 | FT1307-200-M150 |  | 0.64 | 801 | Aeroquip | GH120 | 04 | 1A/Z Series | FT1340_Group-(FT1340,FT1360) | 1A/Z Series | 0.006 | See Notes |  | 0.008 | N/A | N/A | N/A | N/A | N/A | 1) Finished crimp ends at the scribe mark ±0.75mm (±.030 in).
GH120-04 | FT1380-200-M150 |  | 0.64 | N/A | Aeroquip | GH120 | 04 | 1A/Z Series | FT1370_Group-(FT1370,FT1380P) | 1A/Z Series | 0.006 | See Notes |  | 0.008 | N/A | N/A | N/A | N/A | N/A | 1) Finished crimp ends at the scribe mark ±0.75mm (±.030 in).
GH120-04 | FT1380-275-M150 |  | 0.64 | N/A | Aeroquip | GH120 | 04 | 1A/Z Series | FT1370_Group-(FT1370,FT1380P) | 1A/Z Series | 0.006 | See Notes |  | 0.008 | N/A | N/A | N/A | N/A | N/A | 1) Finished crimp ends at the scribe mark ±0.75mm (±.030 in).
GH120-04 | FT1380-200-M150 |  | 0.64 | 94 | Aeroquip | GH120 | 04 | 1A/Z Series | FT1380_Group-(FT1380,ET4020,ET1280) | 1A/Z Series | 0.006 | See Notes |  | 0.008 | N/A | N/A | N/A | N/A | N/A | 1) Finished crimp ends at the scribe mark ±0.75mm (±.030 in).
GH120-04 | FT1380-275-M150 |  | 0.64 | 94 | Aeroquip | GH120 | 04 | 1A/Z Series | FT1380_Group-(FT1380,ET4020,ET1280) | 1A/Z Series | 0.006 | See Notes |  | 0.008 | N/A | N/A | N/A | N/A | N/A | 1) Finished crimp ends at the scribe mark ±0.75mm (±.030 in).
GH120-04 | FT1307-200-M150 |  | 0.64 | 259 | Aeroquip | GH120 | 04 | 1A/Z Series | FT1390_Group-(FT1390,ET4040) | 1A/Z Series | 0.006 | See Notes |  | 0.008 | N/A | N/A | N/A | N/A | N/A | 1) Finished crimp ends at the scribe mark ±0.75mm (±.030 in).
GH120-04 | ET313DC-4Z | X | 0.64 | N/A | Aeroquip | GH120 | 04 | 1A/Z Series | T-400 | 1A/Z Series | 0.006 | See Notes |  | 0.008 | ET313SR-030A | Green | FSU | T-400-8 | None | 1) Finished crimp ends at the scribe mark ±0.75mm (±.030 in).
GH120-04 | ET525DC-4Z | X | 0.64 | N/A | Aeroquip | GH120 | 04 | 1A/Z Series | T-410_Group-(T-410,T-440,T-440-1) | 1A/Z Series | 0.006 | See Notes |  | 0.008 | ET525SR-045A | Black | FSU | T-410-26 | None | 1) Finished crimp ends at the scribe mark ±0.75mm (±.030 in).
GH120-04 | ET400DC-M150S |  | 0.64 | N/A | Aeroquip | GH120 | 04 | 1A/Z Series | T-420_Group-(T-420,T-480,ET3000) | 1A/Z Series | 0.006 | See Notes |  | 0.008 | ET1000SR-M265D | Black | FSD | T-420-26 | T-420-25 | 1) Finished crimp ends at the scribe mark ±0.75mm (±.030 in).
GH120-04 | ET425DC-4Z | X | 0.64 | N/A | Aeroquip | GH120 | 04 | 1A/Z Series | T-420_Group-(T-420,T-480,ET3000) | 1A/Z Series | 0.006 | See Notes |  | 0.008 | ET425SR-030A | Green | FSU | ET425AR-14 | None | 1) Finished crimp ends at the scribe mark ±0.75mm (±.030 in).
GH120-04 | ET313DC-4Z | X | 0.64 | N/A | Aeroquip | GH120 | 04 | 1A/Z Series | T-460_Group-(T-460,T-462,T-465) | 1A/Z Series | 0.006 | See Notes |  | 0.008 | ET313SR-030A | Green | FSU | N/A | None | 1) Finished crimp ends at the scribe mark ±0.75mm (±.030 in).
GH120-06 | FT1307-200-M180 |  | 0.755 | 256 | Aeroquip | GH120 | 06 | Global Skive Crimp | ET1290 | Global Skive Crimp | 0.008 | See Notes |  | 0.008 | N/A | N/A | N/A | N/A | N/A | 1) Crimp full length of socket. 2) External skive length = 0.650 inch
GH120-06 | FT1307-200-M180 |  | 0.755 | 321 | Aeroquip | GH120 | 06 | Global Skive Crimp | ET1290 | Global Skive Crimp | 0.008 | See Notes |  | 0.008 | N/A | N/A | N/A | N/A | N/A | 1) Crimp full length of socket. 2) External skive length = 0.650 inch
GH120-06 | FT1307-200-M180 |  | 0.755 | N/A | Aeroquip | GH120 | 06 | Global Skive Crimp | FT1204_Group-(FT1204,FT1209,FT1244,FT1307) | Global Skive Crimp | 0.008 | See Notes |  | 0.008 | N/A | N/A | N/A | N/A | N/A | 1) Crimp full length of socket. 2) External skive length = 0.650 inch
GH120-06 | FT1330-200-3 |  | 0.755 | N/A | Aeroquip | GH120 | 06 | Global Skive Crimp | FT1330_Group-(FT1330,FT1320) | Global Skive Crimp | 0.008 | See Notes |  | 0.008 | N/A | N/A | N/A | N/A | N/A | 1) Crimp full length of socket. 2) Target Setting value is applicable for FT1330 machine only. External skive length = 0.65 inch
GH120-06 | FT1330-200-M180 |  | 0.755 | N/A | Aeroquip | GH120 | 06 | Global Skive Crimp | FT1330_Group-(FT1330,FT1320) | Global Skive Crimp | 0.008 | See Notes |  | 0.008 | N/A | N/A | N/A | N/A | N/A | 1) Crimp full length of socket. 2) Target Setting value is applicable for FT1330 machine only. External skive length = 0.65 inch
GH120-06 | FT1307-200-M180 |  | 0.755 | 675 | Aeroquip | GH120 | 06 | Global Skive Crimp | FT1340_Group-(FT1340,FT1360) | Global Skive Crimp | 0.008 | See Notes |  | 0.008 | N/A | N/A | N/A | N/A | N/A | 1) Crimp full length of socket. 2) External skive length = 0.650 inch
GH120-06 | FT1307-200-M180 |  | 0.755 | 807 | Aeroquip | GH120 | 06 | Global Skive Crimp | FT1340_Group-(FT1340,FT1360) | Global Skive Crimp | 0.008 | See Notes |  | 0.008 | N/A | N/A | N/A | N/A | N/A | 1) Crimp full length of socket. 2) External skive length = 0.650 inch
GH120-06 | FT1307-200-M180 |  | 0.755 | 256 | Aeroquip | GH120 | 06 | Global Skive Crimp | FT1390_Group-(FT1390,ET4040) | Global Skive Crimp | 0.008 | See Notes |  | 0.008 | N/A | N/A | N/A | N/A | N/A | 1) Crimp full length of socket. 2) External skive length = 0.650 inch
GH120-06 | ET5040DC-M180S |  | 0.755 | N/A | Aeroquip | GH120 | 06 | Global Skive Crimp | ET5070_Group-(ET5040,ET5050,ET5070) | Global Skive Crimp | 0.008 | See Notes |  | 0.008 | N/A | N/A | N/A | N/A | N/A | 1) Crimp full length of socket. External skive length = 0.65 inch
GH120-06 | ET313DC-6Z | X | 0.8 | N/A | Aeroquip | GH120 | 06 | 1A/Z Series | ET1000 | 1A/Z Series | 0.006 | See Notes |  | 0.008 | ET313SR-030A | Green | FSU | N/A | ET1000AR-001 | 1) Finished crimp ends at the scribe mark ±0.75mm (±.030 in).
GH120-06 | ET400DC-M195S |  | 0.8 | N/A | Aeroquip | GH120 | 06 | 1A/Z Series | ET1000 | 1A/Z Series | 0.006 | See Notes |  | 0.008 | T-400-112 | Tan | FSU | N/A | ET1000AR-001 | 1) Finished crimp ends at the scribe mark ±0.75mm (±.030 in).
GH120-06 | ET401DC-M195S |  | 0.8 | N/A | Aeroquip | GH120 | 06 | 1A/Z Series | ET1000 | 1A/Z Series | 0.006 | See Notes |  | 0.008 | T-400-112 | Tan | FSU | N/A | ET1000AR-001 | 1) Finished crimp ends at the scribe mark ±0.75mm (±.030 in).
GH120-06 | FT1380-200-M210 |  | 0.8 | 18 | Aeroquip | GH120 | 06 | 1A/Z Series | ET1187 | 1A/Z Series | 0.006 | See Notes |  | 0.008 | N/A | N/A | N/A | N/A | N/A | 1) Finished crimp ends at the scribe mark ±0.75mm (±.030 in).
GH120-06 | FT1380-275-M210 |  | 0.8 | 18 | Aeroquip | GH120 | 06 | 1A/Z Series | ET1187 | 1A/Z Series | 0.006 | See Notes |  | 0.008 | N/A | N/A | N/A | N/A | N/A | 1) Finished crimp ends at the scribe mark ±0.75mm (±.030 in).
GH120-06 | FT1307-200-M210 |  | 0.8 | 183 | Aeroquip | GH120 | 06 | 1A/Z Series | ET1290 | 1A/Z Series | 0.006 | See Notes |  | 0.008 | N/A | N/A | N/A | N/A | N/A | 1) Finished crimp ends at the scribe mark ±0.75mm (±.030 in).
GH120-06 | ET525DC-6Z | X | 0.8 | N/A | Aeroquip | GH120 | 06 | 1A/Z Series | ET4001_Group-(ET4000,ET4001) | 1A/Z Series | 0.006 | See Notes |  | 0.008 | ET525SR-030A | Green | FSU | ET4000AR-001 | None | 1) Finished crimp ends at the scribe mark ±0.75mm (±.030 in).
GH120-06 | ET5040DC-M210S |  | 0.8 | N/A | Aeroquip | GH120 | 06 | 1A/Z Series | ET5070_Group-(ET5040,ET5050,ET5070) | 1A/Z Series | 0.006 | See Notes |  | 0.008 | N/A | N/A | N/A | N/A | N/A | 1) Finished crimp ends at the scribe mark ±0.75mm (±.030 in).
GH120-06 | FT1307-200-M210 |  | 0.8 | N/A | Aeroquip | GH120 | 06 | 1A/Z Series | FT1204_Group-(FT1204,FT1209,FT1244,FT1307) | 1A/Z Series | 0.006 | See Notes |  | 0.008 | N/A | N/A | N/A | N/A | N/A | 1) Finished crimp ends at the scribe mark ±0.75mm (±.030 in).
GH120-06 | FT1330-200-3 |  | 0.8 | N/A | Aeroquip | GH120 | 06 | 1A/Z Series | FT1330_Group-(FT1330,FT1320) | 1A/Z Series | 0.006 | See Notes |  | 0.008 | N/A | N/A | N/A | N/A | N/A | 1) Finished crimp ends at the scribe mark ±0.75mm (±.030 in). 2) Target Setting value is applicable for FT1330 machine only.
GH120-06 | FT1330-275-M210 |  | 0.8 | N/A | Aeroquip | GH120 | 06 | 1A/Z Series | FT1330_Group-(FT1330,FT1320) | 1A/Z Series | 0.006 | See Notes |  | 0.008 | N/A | N/A | N/A | N/A | N/A | 1) Finished crimp ends at the scribe mark ±0.75mm (±.030 in). 2) Target Setting value is applicable for FT1330 machine only.
GH120-06 | FT1307-200-M210 |  | 0.8 | 955 | Aeroquip | GH120 | 06 | 1A/Z Series | FT1340_Group-(FT1340,FT1360) | 1A/Z Series | 0.006 | See Notes |  | 0.008 | N/A | N/A | N/A | N/A | N/A | 1) Finished crimp ends at the scribe mark ±0.75mm (±.030 in).
GH120-06 | FT1380-200-M210 |  | 0.8 | N/A | Aeroquip | GH120 | 06 | 1A/Z Series | FT1370_Group-(FT1370,FT1380P) | 1A/Z Series | 0.006 | See Notes |  | 0.008 | N/A | N/A | N/A | N/A | N/A | 1) Finished crimp ends at the scribe mark ±0.75mm (±.030 in).
GH120-06 | FT1380-275-M210 |  | 0.8 | N/A | Aeroquip | GH120 | 06 | 1A/Z Series | FT1370_Group-(FT1370,FT1380P) | 1A/Z Series | 0.006 | See Notes |  | 0.008 | N/A | N/A | N/A | N/A | N/A | 1) Finished crimp ends at the scribe mark ±0.75mm (±.030 in).
GH120-06 | FT1380-200-M210 |  | 0.8 | 18 | Aeroquip | GH120 | 06 | 1A/Z Series | FT1380_Group-(FT1380,ET4020,ET1280) | 1A/Z Series | 0.006 | See Notes |  | 0.008 | N/A | N/A | N/A | N/A | N/A | 1) Finished crimp ends at the scribe mark ±0.75mm (±.030 in).
GH120-06 | FT1380-275-M210 |  | 0.8 | 18 | Aeroquip | GH120 | 06 | 1A/Z Series | FT1380_Group-(FT1380,ET4020,ET1280) | 1A/Z Series | 0.006 | See Notes |  | 0.008 | N/A | N/A | N/A | N/A | N/A | 1) Finished crimp ends at the scribe mark ±0.75mm (±.030 in).
GH120-06 | FT1307-200-M210 |  | 0.8 | 183 | Aeroquip | GH120 | 06 | 1A/Z Series | FT1390_Group-(FT1390,ET4040) | 1A/Z Series | 0.006 | See Notes |  | 0.008 | N/A | N/A | N/A | N/A | N/A | 1) Finished crimp ends at the scribe mark ±0.75mm (±.030 in).
GH120-06 | ET313DC-6Z | X | 0.8 | N/A | Aeroquip | GH120 | 06 | 1A/Z Series | T-400 | 1A/Z Series | 0.006 | See Notes |  | 0.008 | ET313SR-030A | Green | FSU | T-400-8 | None | 1) Finished crimp ends at the scribe mark ±0.75mm (±.030 in).
GH120-06 | ET525DC-6Z | X | 0.8 | N/A | Aeroquip | GH120 | 06 | 1A/Z Series | T-410_Group-(T-410,T-440,T-440-1) | 1A/Z Series | 0.006 | See Notes |  | 0.008 | ET525SR-030A | Green | FSU | T-410-26 | None | 1) Finished crimp ends at the scribe mark ±0.75mm (±.030 in).
GH120-06 | ET400DC-M195S |  | 0.8 | N/A | Aeroquip | GH120 | 06 | 1A/Z Series | T-420_Group-(T-420,T-480,ET3000) | 1A/Z Series | 0.006 | See Notes |  | 0.008 | T-400-112 | Tan | FSU | T-420-26 | T-420-25 | 1) Finished crimp ends at the scribe mark ±0.75mm (±.030 in).
GH120-06 | ET401DC-M195S |  | 0.8 | N/A | Aeroquip | GH120 | 06 | 1A/Z Series | T-420_Group-(T-420,T-480,ET3000) | 1A/Z Series | 0.006 | See Notes |  | 0.008 | T-400-112 | Tan | FSU | T-420-26 | T-420-25 | 1) Finished crimp ends at the scribe mark ±0.75mm (±.030 in).
GH120-06 | ET425DC-6Z | X | 0.8 | N/A | Aeroquip | GH120 | 06 | 1A/Z Series | T-420_Group-(T-420,T-480,ET3000) | 1A/Z Series | 0.006 | See Notes |  | 0.008 | ET425SR-030A | Green | FSU | ET425AR-14 | None | 1) Finished crimp ends at the scribe mark ±0.75mm (±.030 in).
GH120-06 | ET313DC-6Z | X | 0.8 | N/A | Aeroquip | GH120 | 06 | 1A/Z Series | T-460_Group-(T-460,T-462,T-465) | 1A/Z Series | 0.006 | See Notes |  | 0.008 | ET313SR-030A | Green | FSU | N/A | None | 1) Finished crimp ends at the scribe mark ±0.75mm (±.030 in).
GH120-08 | FT1307-200-M210 |  | 0.905 | 288 | Aeroquip | GH120 | 08 | Global Skive Crimp | ET1290 | Global Skive Crimp | 0.006 | See Notes |  | 0.008 | N/A | N/A | N/A | N/A | N/A | 1) Crimp full length of socket. External skive length = 0.79 inch
GH120-08 | FT1307-200-M210 |  | 0.905 | N/A | Aeroquip | GH120 | 08 | Global Skive Crimp | FT1204_Group-(FT1204,FT1209,FT1244,FT1307) | Global Skive Crimp | 0.006 | See Notes |  | 0.008 | N/A | N/A | N/A | N/A | N/A | 1) Crimp full length of socket. External skive length = 0.79 inch
GH120-08 | FT1330-200-4 |  | 0.905 | N/A | Aeroquip | GH120 | 08 | Global Skive Crimp | FT1330_Group-(FT1330,FT1320) | Global Skive Crimp | 0.006 | See Notes |  | 0.008 | N/A | N/A | N/A | N/A | N/A | 1) Crimp full length of socket. 2) Target Setting value is applicable for FT1330 machine only. 3) External skive length = 0.79 inch.
GH120-08 | FT1330-200-M210 |  | 0.905 | N/A | Aeroquip | GH120 | 08 | Global Skive Crimp | FT1330_Group-(FT1330,FT1320) | Global Skive Crimp | 0.006 | See Notes |  | 0.008 | N/A | N/A | N/A | N/A | N/A | 1) Crimp full length of socket. 2) Target Setting value is applicable for FT1330 machine only. 3) External skive length = 0.79 inch.
GH120-08 | FT1307-200-M210 |  | 0.905 | 742 | Aeroquip | GH120 | 08 | Global Skive Crimp | FT1340_Group-(FT1340,FT1360) | Global Skive Crimp | 0.006 | See Notes |  | 0.008 | N/A | N/A | N/A | N/A | N/A | 1) Crimp full length of socket. External skive length = 0.79 inch
GH120-08 | FT1307-200-M210 |  | 0.905 | 288 | Aeroquip | GH120 | 08 | Global Skive Crimp | FT1390_Group-(FT1390,ET4040) | Global Skive Crimp | 0.006 | See Notes |  | 0.008 | N/A | N/A | N/A | N/A | N/A | 1) Crimp full length of socket. External skive length = 0.79 inch
GH120-08 | ET5040DC-M210S |  | 0.905 | N/A | Aeroquip | GH120 | 08 | Global Skive Crimp | ET5070_Group-(ET5040,ET5050,ET5070) | Global Skive Crimp | 0.006 | See Notes |  | 0.008 | N/A | N/A | N/A | N/A | N/A | 1) Crimp full length of socket. External skive length = 0.79 inch.
GH120-08 | ET313DC-8Z | X | 0.975 | N/A | Aeroquip | GH120 | 08 | 1A/Z Series | ET1000 | 1A/Z Series | 0.006 | See Notes |  | 0.008 | ET313SR-030D | Green/White | FSU | N/A | ET1000AR-001 | 1) Finished crimp ends at the scribe mark ±0.75mm (±.030 in).
GH120-08 | ET400DC-M230S |  | 0.975 | N/A | Aeroquip | GH120 | 08 | 1A/Z Series | ET1000 | 1A/Z Series | 0.006 | See Notes |  | 0.008 | ET1000SR-M190D | Lt.Green | FSU | N/A | ET1000AR-001 | 1) Finished crimp ends at the scribe mark ±0.75mm (±.030 in).
GH120-08 | ET401DC-M230S |  | 0.975 | N/A | Aeroquip | GH120 | 08 | 1A/Z Series | ET1000 | 1A/Z Series | 0.006 | See Notes |  | 0.008 | ET1000SR-M190D | Lt.Green | FSU | N/A | ET1000AR-001 | 1) Finished crimp ends at the scribe mark ±0.75mm (±.030 in).
GH120-08 | FT1380-200-M240 |  | 0.975 | 75 | Aeroquip | GH120 | 08 | 1A/Z Series | ET1187 | 1A/Z Series | 0.006 | See Notes |  | 0.008 | N/A | N/A | N/A | N/A | N/A | 1) Finished crimp ends at the scribe mark ±0.75mm (±.030 in).
GH120-08 | FT1380-275-M240 |  | 0.975 | 75 | Aeroquip | GH120 | 08 | 1A/Z Series | ET1187 | 1A/Z Series | 0.006 | See Notes |  | 0.008 | N/A | N/A | N/A | N/A | N/A | 1) Finished crimp ends at the scribe mark ±0.75mm (±.030 in).
GH120-08 | FT1307-200-M240 |  | 0.975 | 240 | Aeroquip | GH120 | 08 | 1A/Z Series | ET1290 | 1A/Z Series | 0.006 | See Notes |  | 0.008 | N/A | N/A | N/A | N/A | N/A | 1) Finished crimp ends at the scribe mark ±0.75mm (±.030 in).
GH120-08 | FT1307-200-M240 |  | 0.975 | 305 | Aeroquip | GH120 | 08 | 1A/Z Series | ET1290 | 1A/Z Series | 0.006 | See Notes |  | 0.008 | N/A | N/A | N/A | N/A | N/A | 1) Finished crimp ends at the scribe mark ±0.75mm (±.030 in).
GH120-08 | ET525DC-8Z | X | 0.975 | N/A | Aeroquip | GH120 | 08 | 1A/Z Series | ET4001_Group-(ET4000,ET4001) | 1A/Z Series | 0.006 | See Notes |  | 0.008 | ET525SR-030D | Green/White | FSU | ET4000AR-001 | None | 1) Finished crimp ends at the scribe mark ±0.75mm (±.030 in).
GH120-08 | ET5040DC-M240S |  | 0.975 | N/A | Aeroquip | GH120 | 08 | 1A/Z Series | ET5070_Group-(ET5040,ET5050,ET5070) | 1A/Z Series | 0.006 | See Notes |  | 0.008 | N/A | N/A | N/A | N/A | N/A | 1) Finished crimp ends at the scribe mark ±0.75mm (±.030 in).
GH120-08 | FT1307-200-M240 |  | 0.975 | N/A | Aeroquip | GH120 | 08 | 1A/Z Series | FT1204_Group-(FT1204,FT1209,FT1244,FT1307) | 1A/Z Series | 0.006 | See Notes |  | 0.008 | N/A | N/A | N/A | N/A | N/A | 1) Finished crimp ends at the scribe mark ±0.75mm (±.030 in).
GH120-08 | FT1330-200-4 |  | 0.975 | N/A | Aeroquip | GH120 | 08 | 1A/Z Series | FT1330_Group-(FT1330,FT1320) | 1A/Z Series | 0.006 | See Notes |  | 0.008 | N/A | N/A | N/A | N/A | N/A | 1) Finished crimp ends at the scribe mark ±0.75mm (±.030 in). 2) Target Setting value is applicable for FT1330 machine only.
GH120-08 | FT1330-275-M240 |  | 0.975 | N/A | Aeroquip | GH120 | 08 | 1A/Z Series | FT1330_Group-(FT1330,FT1320) | 1A/Z Series | 0.006 | See Notes |  | 0.008 | N/A | N/A | N/A | N/A | N/A | 1) Finished crimp ends at the scribe mark ±0.75mm (±.030 in). 2) Target Setting value is applicable for FT1330 machine only.
GH120-08 | FT1307-200-M240 |  | 0.975 | 707 | Aeroquip | GH120 | 08 | 1A/Z Series | FT1340_Group-(FT1340,FT1360) | 1A/Z Series | 0.006 | See Notes |  | 0.008 | N/A | N/A | N/A | N/A | N/A | 1) Finished crimp ends at the scribe mark ±0.75mm (±.030 in).
GH120-08 | FT1307-200-M240 |  | 0.975 | 839 | Aeroquip | GH120 | 08 | 1A/Z Series | FT1340_Group-(FT1340,FT1360) | 1A/Z Series | 0.006 | See Notes |  | 0.008 | N/A | N/A | N/A | N/A | N/A | 1) Finished crimp ends at the scribe mark ±0.75mm (±.030 in).
GH120-08 | FT1380-200-M240 |  | 0.975 | N/A | Aeroquip | GH120 | 08 | 1A/Z Series | FT1370_Group-(FT1370,FT1380P) | 1A/Z Series | 0.006 | See Notes |  | 0.008 | N/A | N/A | N/A | N/A | N/A | 1) Finished crimp ends at the scribe mark ±0.75mm (±.030 in).
GH120-08 | FT1380-275-M240 |  | 0.975 | N/A | Aeroquip | GH120 | 08 | 1A/Z Series | FT1370_Group-(FT1370,FT1380P) | 1A/Z Series | 0.006 | See Notes |  | 0.008 | N/A | N/A | N/A | N/A | N/A | 1) Finished crimp ends at the scribe mark ±0.75mm (±.030 in).
GH120-08 | FT1380-200-M240 |  | 0.975 | 75 | Aeroquip | GH120 | 08 | 1A/Z Series | FT1380_Group-(FT1380,ET4020,ET1280) | 1A/Z Series | 0.006 | See Notes |  | 0.008 | N/A | N/A | N/A | N/A | N/A | 1) Finished crimp ends at the scribe mark ±0.75mm (±.030 in).
GH120-08 | FT1380-275-M240 |  | 0.975 | 75 | Aeroquip | GH120 | 08 | 1A/Z Series | FT1380_Group-(FT1380,ET4020,ET1280) | 1A/Z Series | 0.006 | See Notes |  | 0.008 | N/A | N/A | N/A | N/A | N/A | 1) Finished crimp ends at the scribe mark ±0.75mm (±.030 in).
GH120-08 | FT1307-200-M240 |  | 0.975 | 240 | Aeroquip | GH120 | 08 | 1A/Z Series | FT1390_Group-(FT1390,ET4040) | 1A/Z Series | 0.006 | See Notes |  | 0.008 | N/A | N/A | N/A | N/A | N/A | 1) Finished crimp ends at the scribe mark ±0.75mm (±.030 in).
GH120-08 | ET313DC-8Z | X | 0.975 | N/A | Aeroquip | GH120 | 08 | 1A/Z Series | T-400 | 1A/Z Series | 0.006 | See Notes |  | 0.008 | ET313SR-030D | Green/White | FSU | T-400-8 | None | 1) Finished crimp ends at the scribe mark ±0.75mm (±.030 in).
GH120-08 | ET525DC-8Z | X | 0.975 | N/A | Aeroquip | GH120 | 08 | 1A/Z Series | T-410_Group-(T-410,T-440,T-440-1) | 1A/Z Series | 0.006 | See Notes |  | 0.008 | ET525SR-030D | Green/White | FSU | T-410-26 | None | 1) Finished crimp ends at the scribe mark ±0.75mm (±.030 in).
GH120-08 | ET400DC-M230S |  | 0.975 | N/A | Aeroquip | GH120 | 08 | 1A/Z Series | T-420_Group-(T-420,T-480,ET3000) | 1A/Z Series | 0.006 | See Notes |  | 0.008 | ET1000SR-M190D | Lt.Green | FSU | T-420-26 | T-420-25 | 1) Finished crimp ends at the scribe mark ±0.75mm (±.030 in).
GH120-08 | ET401DC-M230S |  | 0.975 | N/A | Aeroquip | GH120 | 08 | 1A/Z Series | T-420_Group-(T-420,T-480,ET3000) | 1A/Z Series | 0.006 | See Notes |  | 0.008 | ET1000SR-M190D | Lt.Green | FSU | T-420-26 | T-420-25 | 1) Finished crimp ends at the scribe mark ±0.75mm (±.030 in).
GH120-08 | ET425DC-8Z | X | 0.975 | N/A | Aeroquip | GH120 | 08 | 1A/Z Series | T-420_Group-(T-420,T-480,ET3000) | 1A/Z Series | 0.006 | See Notes |  | 0.008 | ET425SR-030D | Green/White | FSU | ET425AR-14 | None | 1) Finished crimp ends at the scribe mark ±0.75mm (±.030 in).
GH120-08 | ET313DC-8Z | X | 0.975 | N/A | Aeroquip | GH120 | 08 | 1A/Z Series | T-460_Group-(T-460,T-462,T-465) | 1A/Z Series | 0.006 | See Notes |  | 0.008 | ET313SR-030D | Green/White | FSU | N/A | None | 1) Finished crimp ends at the scribe mark ±0.75mm (±.030 in).
GH120-10 | FT1307-200-M240 |  | 1.015 | 280 | Aeroquip | GH120 | 10 | Global Skive Crimp | ET1290 | Global Skive Crimp | 0.006 | See Notes |  | 0.008 | N/A | N/A | N/A | N/A | N/A | 1) Crimp full length of socket. External skive length = 0.83 inch
GH120-10 | FT1307-200-M240 |  | 1.015 | 345 | Aeroquip | GH120 | 10 | Global Skive Crimp | ET1290 | Global Skive Crimp | 0.006 | See Notes |  | 0.008 | N/A | N/A | N/A | N/A | N/A | 1) Crimp full length of socket. External skive length = 0.83 inch
GH120-10 | FT1307-200-M240 |  | 1.015 | N/A | Aeroquip | GH120 | 10 | Global Skive Crimp | FT1204_Group-(FT1204,FT1209,FT1244,FT1307) | Global Skive Crimp | 0.006 | See Notes |  | 0.008 | N/A | N/A | N/A | N/A | N/A | 1) Crimp full length of socket. External skive length = 0.83 inch
GH120-10 | FT1330-200-4 |  | 1.015 | N/A | Aeroquip | GH120 | 10 | Global Skive Crimp | FT1330_Group-(FT1330,FT1320) | Global Skive Crimp | 0.006 | See Notes |  | 0.008 | N/A | N/A | N/A | N/A | N/A | 1) Crimp full length of socket. 2) Target Setting value is applicable for FT1330 machine only. External skive length = 0.83 inch
GH120-10 | FT1330-200-M240 |  | 1.015 | N/A | Aeroquip | GH120 | 10 | Global Skive Crimp | FT1330_Group-(FT1330,FT1320) | Global Skive Crimp | 0.006 | See Notes |  | 0.008 | N/A | N/A | N/A | N/A | N/A | 1) Crimp full length of socket. 2) Target Setting value is applicable for FT1330 machine only. External skive length = 0.83 inch
GH120-10 | FT1307-200-M240 |  | 1.015 | 626 | Aeroquip | GH120 | 10 | Global Skive Crimp | FT1340_Group-(FT1340,FT1360) | Global Skive Crimp | 0.006 | See Notes |  | 0.008 | N/A | N/A | N/A | N/A | N/A | 1) Crimp full length of socket. External skive length = 0.83 inch
GH120-10 | FT1307-200-M240 |  | 1.015 | 758 | Aeroquip | GH120 | 10 | Global Skive Crimp | FT1340_Group-(FT1340,FT1360) | Global Skive Crimp | 0.006 | See Notes |  | 0.008 | N/A | N/A | N/A | N/A | N/A | 1) Crimp full length of socket. External skive length = 0.83 inch
GH120-10 | FT1307-200-M240 |  | 1.015 | 280 | Aeroquip | GH120 | 10 | Global Skive Crimp | FT1390_Group-(FT1390,ET4040) | Global Skive Crimp | 0.006 | See Notes |  | 0.008 | N/A | N/A | N/A | N/A | N/A | 1) Crimp full length of socket. External skive length = 0.83 inch
GH120-10 | ET5040DC-M240S |  | 1.015 | N/A | Aeroquip | GH120 | 10 | Global Skive Crimp | ET5070_Group-(ET5040,ET5050,ET5070) | Global Skive Crimp | 0.006 | See Notes |  | 0.008 | N/A | N/A | N/A | N/A | N/A | 1) Crimp full length of socket. External skive length = 0.83 inch
GH120-10 | ET1000DC-M250S |  | 1.115 | N/A | Aeroquip | GH120 | 10 | 1A/Z Series | ET1000 | 1A/Z Series | 0.006 | See Notes |  | 0.008 | ET1000SR-M395D | Silver | FSU | N/A | None | 1) Finished crimp ends at the scribe mark ±0.75mm (±.030 in).
GH120-10 | ET313DC-10Z | X | 1.115 | N/A | Aeroquip | GH120 | 10 | 1A/Z Series | ET1000 | 1A/Z Series | 0.006 | See Notes |  | 0.008 | ET313SR-015D | Brown/White | FSD | N/A | ET1000AR-001 | 1) Finished crimp ends at the scribe mark ±0.75mm (±.030 in).
GH120-10 | ET313DC-10Z | X | 1.115 | N/A | Aeroquip | GH120 | 10 | 1A/Z Series | ET1000 | 1A/Z Series | 0.006 | See Notes |  | 0.008 | Required-SeeNotes | Required-SeeNotes | FSD | N/A | ET1000AR-001 | 1) Finished crimp ends at the scribe mark ±0.75mm (±.030 in). 2) A spacer ring is required for this crimp, but any cupped 5 inch spacer ring FSD will work (examples include ET425SR-015D and T-400-10).
GH120-10 | FT1380-200-M280 |  | 1.115 | 37 | Aeroquip | GH120 | 10 | 1A/Z Series | ET1187 | 1A/Z Series | 0.006 | See Notes |  | 0.008 | N/A | N/A | N/A | N/A | N/A | 1) Finished crimp ends at the scribe mark ±0.75mm (±.030 in).
GH120-10 | FT1380-275-M280 |  | 1.115 | 37 | Aeroquip | GH120 | 10 | 1A/Z Series | ET1187 | 1A/Z Series | 0.006 | See Notes |  | 0.008 | N/A | N/A | N/A | N/A | N/A | 1) Finished crimp ends at the scribe mark ±0.75mm (±.030 in).
GH120-10 | FT1381-200-M280 |  | 1.115 | 37 | Aeroquip | GH120 | 10 | 1A/Z Series | ET1187 | 1A/Z Series | 0.006 | See Notes |  | 0.008 | N/A | N/A | N/A | N/A | N/A | 1) Finished crimp ends at the scribe mark ±0.75mm (±.030 in).
GH120-10 | FT1307-200-M280 |  | 1.115 | 223 | Aeroquip | GH120 | 10 | 1A/Z Series | ET1290 | 1A/Z Series | 0.006 | See Notes |  | 0.008 | N/A | N/A | N/A | N/A | N/A | 1) Finished crimp ends at the scribe mark ±0.75mm (±.030 in).
GH120-10 | ET525DC-10Z | X | 1.115 | N/A | Aeroquip | GH120 | 10 | 1A/Z Series | ET4001_Group-(ET4000,ET4001) | 1A/Z Series | 0.006 | See Notes |  | 0.008 | N/A | N/A | N/A | ET4000AR-001 | None | 1) Finished crimp ends at the scribe mark ±0.75mm (±.030 in).
GH120-10 | ET5040DC-M280S |  | 1.115 | N/A | Aeroquip | GH120 | 10 | 1A/Z Series | ET5070_Group-(ET5040,ET5050,ET5070) | 1A/Z Series | 0.006 | See Notes |  | 0.008 | N/A | N/A | N/A | N/A | N/A | 1) Finished crimp ends at the scribe mark ±0.75mm (±.030 in).
GH120-10 | FT1307-200-M280 |  | 1.115 | N/A | Aeroquip | GH120 | 10 | 1A/Z Series | FT1204_Group-(FT1204,FT1209,FT1244,FT1307) | 1A/Z Series | 0.006 | See Notes |  | 0.008 | N/A | N/A | N/A | N/A | N/A | 1) Finished crimp ends at the scribe mark ±0.75mm (±.030 in).
GH120-10 | FT1330-200-5 |  | 1.115 | N/A | Aeroquip | GH120 | 10 | 1A/Z Series | FT1330_Group-(FT1330,FT1320) | 1A/Z Series | 0.006 | See Notes |  | 0.008 | N/A | N/A | N/A | N/A | N/A | 1) Finished crimp ends at the scribe mark ±0.75mm (±.030 in). 2) Target Setting value is applicable for FT1330 machine only.
GH120-10 | FT1330-275-M280 |  | 1.115 | N/A | Aeroquip | GH120 | 10 | 1A/Z Series | FT1330_Group-(FT1330,FT1320) | 1A/Z Series | 0.006 | See Notes |  | 0.008 | N/A | N/A | N/A | N/A | N/A | 1) Finished crimp ends at the scribe mark ±0.75mm (±.030 in). 2) Target Setting value is applicable for FT1330 machine only.
GH120-10 | FT1307-200-M280 |  | 1.115 | 874 | Aeroquip | GH120 | 10 | 1A/Z Series | FT1340_Group-(FT1340,FT1360) | 1A/Z Series | 0.006 | See Notes |  | 0.008 | N/A | N/A | N/A | N/A | N/A | 1) Finished crimp ends at the scribe mark ±0.75mm (±.030 in).
GH120-10 | FT1380-200-M280 |  | 1.115 | N/A | Aeroquip | GH120 | 10 | 1A/Z Series | FT1370_Group-(FT1370,FT1380P) | 1A/Z Series | 0.006 | See Notes |  | 0.008 | N/A | N/A | N/A | N/A | N/A | 1) Finished crimp ends at the scribe mark ±0.75mm (±.030 in).
GH120-10 | FT1380-275-M280 |  | 1.115 | N/A | Aeroquip | GH120 | 10 | 1A/Z Series | FT1370_Group-(FT1370,FT1380P) | 1A/Z Series | 0.006 | See Notes |  | 0.008 | N/A | N/A | N/A | N/A | N/A | 1) Finished crimp ends at the scribe mark ±0.75mm (±.030 in).
GH120-10 | FT1381-200-M280 |  | 1.115 | N/A | Aeroquip | GH120 | 10 | 1A/Z Series | FT1370_Group-(FT1370,FT1380P) | 1A/Z Series | 0.006 | See Notes |  | 0.008 | N/A | N/A | N/A | N/A | N/A | 1) Finished crimp ends at the scribe mark ±0.75mm (±.030 in).
GH120-10 | FT1380-200-M280 |  | 1.115 | 37 | Aeroquip | GH120 | 10 | 1A/Z Series | FT1380_Group-(FT1380,ET4020,ET1280) | 1A/Z Series | 0.006 | See Notes |  | 0.008 | N/A | N/A | N/A | N/A | N/A | 1) Finished crimp ends at the scribe mark ±0.75mm (±.030 in).
GH120-10 | FT1380-275-M280 |  | 1.115 | 37 | Aeroquip | GH120 | 10 | 1A/Z Series | FT1380_Group-(FT1380,ET4020,ET1280) | 1A/Z Series | 0.006 | See Notes |  | 0.008 | N/A | N/A | N/A | N/A | N/A | 1) Finished crimp ends at the scribe mark ±0.75mm (±.030 in).
GH120-10 | FT1381-200-M280 |  | 1.115 | 37 | Aeroquip | GH120 | 10 | 1A/Z Series | FT1380_Group-(FT1380,ET4020,ET1280) | 1A/Z Series | 0.006 | See Notes |  | 0.008 | N/A | N/A | N/A | N/A | N/A | 1) Finished crimp ends at the scribe mark ±0.75mm (±.030 in).
GH120-10 | FT1307-200-M280 |  | 1.115 | 223 | Aeroquip | GH120 | 10 | 1A/Z Series | FT1390_Group-(FT1390,ET4040) | 1A/Z Series | 0.006 | See Notes |  | 0.008 | N/A | N/A | N/A | N/A | N/A | 1) Finished crimp ends at the scribe mark ±0.75mm (±.030 in).
GH120-10 | ET313DC-10Z | X | 1.115 | N/A | Aeroquip | GH120 | 10 | 1A/Z Series | T-400 | 1A/Z Series | 0.006 | See Notes |  | 0.008 | Required-SeeNotes | Required-SeeNotes | FSD | T-400-8 | None | 1) Finished crimp ends at the scribe mark ±0.75mm (±.030 in). 2) A spacer ring is required for this crimp, but any cupped 5 inch spacer ring FSD will work (examples include ET425SR-015D and T-400-10).
GH120-10 | ET525DC-10Z | X | 1.115 | N/A | Aeroquip | GH120 | 10 | 1A/Z Series | T-410_Group-(T-410,T-440,T-440-1) | 1A/Z Series | 0.006 | See Notes |  | 0.008 | N/A | N/A | N/A | T-410-26 | None | 1) Finished crimp ends at the scribe mark ±0.75mm (±.030 in).
GH120-10 | ET1000DC-M250S |  | 1.115 | N/A | Aeroquip | GH120 | 10 | 1A/Z Series | T-420_Group-(T-420,T-480,ET3000) | 1A/Z Series | 0.006 | See Notes |  | 0.008 | ET1000SR-M395D | Silver | FSU | T-420-26 | None | 1) Finished crimp ends at the scribe mark ±0.75mm (±.030 in).
GH120-10 | ET425DC-10Z | X | 1.115 | N/A | Aeroquip | GH120 | 10 | 1A/Z Series | T-420_Group-(T-420,T-480,ET3000) | 1A/Z Series | 0.006 | See Notes |  | 0.008 | N/A | N/A | N/A | ET425AR-14 | None | 1) Finished crimp ends at the scribe mark ±0.75mm (±.030 in).
GH120-10 | ET425DC-10Z | X | 1.115 | N/A | Aeroquip | GH120 | 10 | 1A/Z Series | T-420_Group-(T-420,T-480,ET3000) | 1A/Z Series | 0.006 | See Notes |  | 0.008 | Required-SeeNotes | Required-SeeNotes | FSD | ET425AR-14 | None | 1) Finished crimp ends at the scribe mark ±0.75mm (±.030 in). 2) A spacer ring is required for this crimp, but any cupped 5 inch spacer ring FSD will work (examples include ET425SR-015D and T-400-10).
GH120-10 | ET313DC-10Z | X | 1.115 | N/A | Aeroquip | GH120 | 10 | 1A/Z Series | T-460_Group-(T-460,T-462,T-465) | 1A/Z Series | 0.006 | See Notes |  | 0.008 | Required-SeeNotes | Required-SeeNotes | FSD | N/A | None | 1) Finished crimp ends at the scribe mark ±0.75mm (±.030 in). 2) A spacer ring is required for this crimp, but any cupped 5 inch spacer ring FSD will work (examples include ET425SR-015D and T-400-10).
GH120-12 | FT1380-200-M280 |  | 1.185 | 107 | Aeroquip | GH120 | 12 | Global Skive Crimp | ET1187 | Global Skive Crimp | 0.006 | See Notes |  | 0.008 | N/A | N/A | N/A | N/A | N/A | 1) Crimp full length of socket. External skive length = 0.85 inch
GH120-12 | FT1380-275-M280 |  | 1.185 | 107 | Aeroquip | GH120 | 12 | Global Skive Crimp | ET1187 | Global Skive Crimp | 0.006 | See Notes |  | 0.008 | N/A | N/A | N/A | N/A | N/A | 1) Crimp full length of socket. External skive length = 0.85 inch
GH120-12 | FT1381-200-M280 |  | 1.185 | 107 | Aeroquip | GH120 | 12 | Global Skive Crimp | ET1187 | Global Skive Crimp | 0.006 | See Notes |  | 0.008 | N/A | N/A | N/A | N/A | N/A | 1) Crimp full length of socket. External skive length = 0.85 inch
GH120-12 | FT1307-200-M280 |  | 1.185 | 293 | Aeroquip | GH120 | 12 | Global Skive Crimp | ET1290 | Global Skive Crimp | 0.006 | See Notes |  | 0.008 | N/A | N/A | N/A | N/A | N/A | 1) Crimp full length of socket. External skive length = 0.85 inch
GH120-12 | FT1307-200-M280 |  | 1.185 | N/A | Aeroquip | GH120 | 12 | Global Skive Crimp | FT1204_Group-(FT1204,FT1209,FT1244,FT1307) | Global Skive Crimp | 0.006 | See Notes |  | 0.008 | N/A | N/A | N/A | N/A | N/A | 1) Crimp full length of socket. External skive length = 0.85 inch
GH120-12 | FT1330-200-6 |  | 1.185 | N/A | Aeroquip | GH120 | 12 | Global Skive Crimp | FT1330_Group-(FT1330,FT1320) | Global Skive Crimp | 0.006 | See Notes |  | 0.008 | N/A | N/A | N/A | N/A | N/A | 1) Crimp full length of socket. 2) Target Setting value is applicable for FT1330 machine only. External skive length = 0.85 inch
GH120-12 | FT1330-275-M280 |  | 1.185 | N/A | Aeroquip | GH120 | 12 | Global Skive Crimp | FT1330_Group-(FT1330,FT1320) | Global Skive Crimp | 0.006 | See Notes |  | 0.008 | N/A | N/A | N/A | N/A | N/A | 1) Crimp full length of socket. 2) Target Setting value is applicable for FT1330 machine only. External skive length = 0.85 inch
GH120-12 | FT1307-200-M280 |  | 1.185 | 732 | Aeroquip | GH120 | 12 | Global Skive Crimp | FT1340_Group-(FT1340,FT1360) | Global Skive Crimp | 0.006 | See Notes |  | 0.008 | N/A | N/A | N/A | N/A | N/A | 1) Crimp full length of socket. External skive length = 0.85 inch
GH120-12 | FT1380-200-M280 |  | 1.185 | N/A | Aeroquip | GH120 | 12 | Global Skive Crimp | FT1370_Group-(FT1370,FT1380P) | Global Skive Crimp | 0.006 | See Notes |  | 0.008 | N/A | N/A | N/A | N/A | N/A | 1) Crimp full length of socket. External skive length = 0.85 inch
GH120-12 | FT1380-275-M280 |  | 1.185 | N/A | Aeroquip | GH120 | 12 | Global Skive Crimp | FT1370_Group-(FT1370,FT1380P) | Global Skive Crimp | 0.006 | See Notes |  | 0.008 | N/A | N/A | N/A | N/A | N/A | 1) Crimp full length of socket. External skive length = 0.85 inch
GH120-12 | FT1381-200-M280 |  | 1.185 | N/A | Aeroquip | GH120 | 12 | Global Skive Crimp | FT1370_Group-(FT1370,FT1380P) | Global Skive Crimp | 0.006 | See Notes |  | 0.008 | N/A | N/A | N/A | N/A | N/A | 1) Crimp full length of socket. External skive length = 0.85 inch
GH120-12 | FT1380-200-M280 |  | 1.185 | 107 | Aeroquip | GH120 | 12 | Global Skive Crimp | FT1380_Group-(FT1380,ET4020,ET1280) | Global Skive Crimp | 0.006 | See Notes |  | 0.008 | N/A | N/A | N/A | N/A | N/A | 1) Crimp full length of socket. External skive length = 0.85 inch
GH120-12 | FT1380-275-M280 |  | 1.185 | 107 | Aeroquip | GH120 | 12 | Global Skive Crimp | FT1380_Group-(FT1380,ET4020,ET1280) | Global Skive Crimp | 0.006 | See Notes |  | 0.008 | N/A | N/A | N/A | N/A | N/A | 1) Crimp full length of socket. External skive length = 0.85 inch
GH120-12 | FT1381-200-M280 |  | 1.185 | 107 | Aeroquip | GH120 | 12 | Global Skive Crimp | FT1380_Group-(FT1380,ET4020,ET1280) | Global Skive Crimp | 0.006 | See Notes |  | 0.008 | N/A | N/A | N/A | N/A | N/A | 1) Crimp full length of socket. External skive length = 0.85 inch
GH120-12 | FT1307-200-M280 |  | 1.185 | 293 | Aeroquip | GH120 | 12 | Global Skive Crimp | FT1390_Group-(FT1390,ET4040) | Global Skive Crimp | 0.006 | See Notes |  | 0.008 | N/A | N/A | N/A | N/A | N/A | 1) Crimp full length of socket. External skive length = 0.85 inch
GH120-12 | ET5040DC-M280S |  | 1.185 | N/A | Aeroquip | GH120 | 12 | Global Skive Crimp | ET5070_Group-(ET5040,ET5050,ET5070) | Global Skive Crimp | 0.006 | See Notes |  | 0.008 | N/A | N/A | N/A | N/A | N/A | 1) Crimp full length of socket. External skive length = 0.85 inch
GH120-12 | ET1000DC-12Z | X | 1.245 | N/A | Aeroquip | GH120 | 12 | 1A/Z Series | ET1000 | 1A/Z Series | 0.006 | See Notes |  | 0.008 | ET425SR-015D | Brown/White | FSU | N/A | None | 1) Finished crimp ends at the scribe mark ±0.75mm (±.030 in).
GH120-12 | ET1000DC-M295S |  | 1.245 | N/A | Aeroquip | GH120 | 12 | 1A/Z Series | ET1000 | 1A/Z Series | 0.006 | See Notes |  | 0.008 | ET1000SR-M265D | Black | FSD | N/A | None | 1) Finished crimp ends at the scribe mark ±0.75mm (±.030 in).
GH120-12 | FT1380-200-M320 |  | 1.245 | 30 | Aeroquip | GH120 | 12 | 1A/Z Series | ET1187 | 1A/Z Series | 0.006 | See Notes |  | 0.008 | N/A | N/A | N/A | N/A | N/A | 1) Finished crimp ends at the scribe mark ±0.75mm (±.030 in).
GH120-12 | FT1380-275-M320 |  | 1.245 | 30 | Aeroquip | GH120 | 12 | 1A/Z Series | ET1187 | 1A/Z Series | 0.006 | See Notes |  | 0.008 | N/A | N/A | N/A | N/A | N/A | 1) Finished crimp ends at the scribe mark ±0.75mm (±.030 in).
GH120-12 | FT1307-200-M320 |  | 1.245 | 195 | Aeroquip | GH120 | 12 | 1A/Z Series | ET1290 | 1A/Z Series | 0.006 | See Notes |  | 0.008 | N/A | N/A | N/A | N/A | N/A | 1) Finished crimp ends at the scribe mark ±0.75mm (±.030 in).
GH120-12 | ET525DC-12Z | X | 1.245 | N/A | Aeroquip | GH120 | 12 | 1A/Z Series | ET4001_Group-(ET4000,ET4001) | 1A/Z Series | 0.006 | See Notes |  | 0.008 | ET525SR-015D | Brown/White | FSU | ET4000AR-001 | None | 1) Finished crimp ends at the scribe mark ±0.75mm (±.030 in).
GH120-12 | ET5040DC-M320S |  | 1.245 | N/A | Aeroquip | GH120 | 12 | 1A/Z Series | ET5070_Group-(ET5040,ET5050,ET5070) | 1A/Z Series | 0.006 | See Notes |  | 0.008 | N/A | N/A | N/A | N/A | N/A | 1) Finished crimp ends at the scribe mark ±0.75mm (±.030 in).
GH120-12 | FT1307-200-M320 |  | 1.245 | N/A | Aeroquip | GH120 | 12 | 1A/Z Series | FT1204_Group-(FT1204,FT1209,FT1244,FT1307) | 1A/Z Series | 0.006 | See Notes |  | 0.008 | N/A | N/A | N/A | N/A | N/A | 1) Finished crimp ends at the scribe mark ±0.75mm (±.030 in).
GH120-12 | FT1330-200-6 |  | 1.245 | N/A | Aeroquip | GH120 | 12 | 1A/Z Series | FT1330_Group-(FT1330,FT1320) | 1A/Z Series | 0.006 | See Notes |  | 0.008 | N/A | N/A | N/A | N/A | N/A | 1) Finished crimp ends at the scribe mark ±0.75mm (±.030 in). 2) Target Setting value is applicable for FT1330 machine only.
GH120-12 | FT1330-275-M320 |  | 1.245 | N/A | Aeroquip | GH120 | 12 | 1A/Z Series | FT1330_Group-(FT1330,FT1320) | 1A/Z Series | 0.006 | See Notes |  | 0.008 | N/A | N/A | N/A | N/A | N/A | 1) Finished crimp ends at the scribe mark ±0.75mm (±.030 in). 2) Target Setting value is applicable for FT1330 machine only.
GH120-12 | FT1307-200-M320 |  | 1.245 | 930 | Aeroquip | GH120 | 12 | 1A/Z Series | FT1340_Group-(FT1340,FT1360) | 1A/Z Series | 0.006 | See Notes |  | 0.008 | N/A | N/A | N/A | N/A | N/A | 1) Finished crimp ends at the scribe mark ±0.75mm (±.030 in).
GH120-12 | FT1380-200-M320 |  | 1.245 | N/A | Aeroquip | GH120 | 12 | 1A/Z Series | FT1370_Group-(FT1370,FT1380P) | 1A/Z Series | 0.006 | See Notes |  | 0.008 | N/A | N/A | N/A | N/A | N/A | 1) Finished crimp ends at the scribe mark ±0.75mm (±.030 in).
GH120-12 | FT1380-275-M320 |  | 1.245 | N/A | Aeroquip | GH120 | 12 | 1A/Z Series | FT1370_Group-(FT1370,FT1380P) | 1A/Z Series | 0.006 | See Notes |  | 0.008 | N/A | N/A | N/A | N/A | N/A | 1) Finished crimp ends at the scribe mark ±0.75mm (±.030 in).
GH120-12 | FT1380-200-M320 |  | 1.245 | 30 | Aeroquip | GH120 | 12 | 1A/Z Series | FT1380_Group-(FT1380,ET4020,ET1280) | 1A/Z Series | 0.006 | See Notes |  | 0.008 | N/A | N/A | N/A | N/A | N/A | 1) Finished crimp ends at the scribe mark ±0.75mm (±.030 in).
GH120-12 | FT1380-275-M320 |  | 1.245 | 30 | Aeroquip | GH120 | 12 | 1A/Z Series | FT1380_Group-(FT1380,ET4020,ET1280) | 1A/Z Series | 0.006 | See Notes |  | 0.008 | N/A | N/A | N/A | N/A | N/A | 1) Finished crimp ends at the scribe mark ±0.75mm (±.030 in).
GH120-12 | FT1307-200-M320 |  | 1.245 | 195 | Aeroquip | GH120 | 12 | 1A/Z Series | FT1390_Group-(FT1390,ET4040) | 1A/Z Series | 0.006 | See Notes |  | 0.008 | N/A | N/A | N/A | N/A | N/A | 1) Finished crimp ends at the scribe mark ±0.75mm (±.030 in).
GH120-12 | ET400DC-12Z | X | 1.245 | N/A | Aeroquip | GH120 | 12 | 1A/Z Series | T-400 | 1A/Z Series | 0.006 | See Notes |  | 0.008 | ET400SR-280A | Lt.Green | FSU | ET400AR-10 | None | 1) Finished crimp ends at the scribe mark ±0.75mm (±.030 in).
GH120-12 | ET525DC-12Z | X | 1.245 | N/A | Aeroquip | GH120 | 12 | 1A/Z Series | T-410_Group-(T-410,T-440,T-440-1) | 1A/Z Series | 0.006 | See Notes |  | 0.008 | ET525SR-015D | Brown/White | FSU | T-410-26 | None | 1) Finished crimp ends at the scribe mark ±0.75mm (±.030 in).
GH120-12 | ET1000DC-M295S |  | 1.245 | N/A | Aeroquip | GH120 | 12 | 1A/Z Series | T-420_Group-(T-420,T-480,ET3000) | 1A/Z Series | 0.006 | See Notes |  | 0.008 | ET1000SR-M265D | Black | FSD | T-420-26 | None | 1) Finished crimp ends at the scribe mark ±0.75mm (±.030 in).
GH120-12 | ET425DC-12Z | X | 1.245 | N/A | Aeroquip | GH120 | 12 | 1A/Z Series | T-420_Group-(T-420,T-480,ET3000) | 1A/Z Series | 0.006 | See Notes |  | 0.008 | N/A | N/A | N/A | ET425AR-14 | None | 1) Finished crimp ends at the scribe mark ±0.75mm (±.030 in).
GH120-12 | ET425DC-12Z | X | 1.245 | N/A | Aeroquip | GH120 | 12 | 1A/Z Series | T-420_Group-(T-420,T-480,ET3000) | 1A/Z Series | 0.006 | See Notes |  | 0.008 | Required-SeeNotes | Required-SeeNotes | FSD | ET425AR-14 | None | 1) Finished crimp ends at the scribe mark ±0.75mm (±.030 in). 2) A spacer ring is required for this crimp, but any cupped 5 inch spacer ring FSD will work (examples include ET425SR-015D and T-400-10).
GH120-16 | FT1307-200-M370 |  | 1.475 | 228 | Aeroquip | GH120 | 16 | Global Skive Crimp | ET1290 | Global Skive Crimp | 0.006 | See Notes |  | 0.008 | N/A | N/A | N/A | N/A | N/A | 1) Crimp full length of socket. External skive length = 1.02 inch
GH120-16 | FT1307-200-M370 |  | 1.475 | 293 | Aeroquip | GH120 | 16 | Global Skive Crimp | ET1290 | Global Skive Crimp | 0.006 | See Notes |  | 0.008 | N/A | N/A | N/A | N/A | N/A | 1) Crimp full length of socket. External skive length = 1.02 inch
GH120-16 | FT1307-200-M370 |  | 1.475 | N/A | Aeroquip | GH120 | 16 | Global Skive Crimp | FT1204_Group-(FT1204,FT1209,FT1244,FT1307) | Global Skive Crimp | 0.006 | See Notes |  | 0.008 | N/A | N/A | N/A | N/A | N/A | 1) Crimp full length of socket. External skive length = 1.02 inch
GH120-16 | FT1330-200-8 |  | 1.475 | N/A | Aeroquip | GH120 | 16 | Global Skive Crimp | FT1330_Group-(FT1330,FT1320) | Global Skive Crimp | 0.006 | See Notes |  | 0.008 | N/A | N/A | N/A | N/A | N/A | 1) Crimp full length of socket. 2) Target Setting value is applicable for FT1330 machine only. External skive length = 1.02 inch
GH120-16 | FT1330-275-M370 |  | 1.475 | N/A | Aeroquip | GH120 | 16 | Global Skive Crimp | FT1330_Group-(FT1330,FT1320) | Global Skive Crimp | 0.006 | See Notes |  | 0.008 | N/A | N/A | N/A | N/A | N/A | 1) Crimp full length of socket. 2) Target Setting value is applicable for FT1330 machine only. External skive length = 1.02 inch
GH120-16 | FT1307-200-M370 |  | 1.475 | 732 | Aeroquip | GH120 | 16 | Global Skive Crimp | FT1340_Group-(FT1340,FT1360) | Global Skive Crimp | 0.006 | See Notes |  | 0.008 | N/A | N/A | N/A | N/A | N/A | 1) Crimp full length of socket. External skive length = 1.02 inch
GH120-16 | FT1307-200-M370 |  | 1.475 | 863 | Aeroquip | GH120 | 16 | Global Skive Crimp | FT1340_Group-(FT1340,FT1360) | Global Skive Crimp | 0.006 | See Notes |  | 0.008 | N/A | N/A | N/A | N/A | N/A | 1) Crimp full length of socket. External skive length = 1.02 inch
GH120-16 | FT1307-200-M370 |  | 1.475 | 228 | Aeroquip | GH120 | 16 | Global Skive Crimp | FT1390_Group-(FT1390,ET4040) | Global Skive Crimp | 0.006 | See Notes |  | 0.008 | N/A | N/A | N/A | N/A | N/A | 1) Crimp full length of socket. External skive length = 1.02 inch
GH120-16 | ET5040DC-M370S |  | 1.475 | N/A | Aeroquip | GH120 | 16 | Global Skive Crimp | ET5070_Group-(ET5040,ET5050,ET5070) | Global Skive Crimp | 0.006 | See Notes |  | 0.008 | N/A | N/A | N/A | N/A | N/A | 1) Crimp full length of socket. External skive length = 1.02 inch
GH120-16 | ET1000DC-16Z | X | 1.565 | N/A | Aeroquip | GH120 | 16 | 1A/Z Series | ET1000 | 1A/Z Series | 0.011 | See Notes |  | 0.008 | ET425SR-015D | Brown/White | FSU | N/A | None | 1) Finished crimp ends at the scribe mark ±0.75mm (±.030 in).
GH120-16 | ET1000DC-16Z | X | 1.565 | N/A | Aeroquip | GH120 | 16 | 1A/Z Series | ET1000 | 1A/Z Series | 0.011 | See Notes |  | 0.008 | Required-SeeNotes | Required-SeeNotes | FSD | N/A | None | 1) Finished crimp ends at the scribe mark ±0.75mm (±.030 in). 2) A spacer ring is required for this crimp, but any cupped 5 inch spacer ring FSD will work (examples include ET425SR-015D and T-400-10).
GH120-16 | ET1000DC-M390S |  | 1.565 | N/A | Aeroquip | GH120 | 16 | 1A/Z Series | ET1000 | 1A/Z Series | 0.011 | See Notes |  | 0.008 | ET1000SR-M315A | Orange | FSU | N/A | None | 1) Finished crimp ends at the scribe mark ±0.75mm (±.030 in).
GH120-16 | ET1001DC-M390S |  | 1.565 | N/A | Aeroquip | GH120 | 16 | 1A/Z Series | ET1000 | 1A/Z Series | 0.011 | See Notes |  | 0.008 | ET1000SR-M315A | Orange | FSU | N/A | None | 1) Finished crimp ends at the scribe mark ±0.75mm (±.030 in).
GH120-16 | FT1380-275-M370 |  | 1.565 | 149 | Aeroquip | GH120 | 16 | 1A/Z Series | ET1187 | 1A/Z Series | 0.011 | See Notes |  | 0.008 | N/A | N/A | N/A | N/A | N/A | 1) Finished crimp ends at the scribe mark ±0.75mm (±.030 in).
GH120-16 | FT1381-200-M370 |  | 1.565 | 149 | Aeroquip | GH120 | 16 | 1A/Z Series | ET1187 | 1A/Z Series | 0.011 | See Notes |  | 0.008 | N/A | N/A | N/A | N/A | N/A | 1) Finished crimp ends at the scribe mark ±0.75mm (±.030 in).
GH120-16 | FT1307-200-M370 |  | 1.565 | 379 | Aeroquip | GH120 | 16 | 1A/Z Series | ET1290 | 1A/Z Series | 0.011 | See Notes |  | 0.008 | N/A | N/A | N/A | N/A | N/A | 1) Finished crimp ends at the scribe mark ±0.75mm (±.030 in).
GH120-16 | ET525DC-16Z | X | 1.565 | N/A | Aeroquip | GH120 | 16 | 1A/Z Series | ET4001_Group-(ET4000,ET4001) | 1A/Z Series | 0.011 | See Notes |  | 0.008 | N/A | N/A | N/A | ET4000AR-001 | None | 1) Finished crimp ends at the scribe mark ±0.75mm (±.030 in).
GH120-16 | ET5040DC-M370S |  | 1.565 | N/A | Aeroquip | GH120 | 16 | 1A/Z Series | ET5070_Group-(ET5040,ET5050,ET5070) | 1A/Z Series | 0.011 | See Notes |  | 0.008 | N/A | N/A | N/A | N/A | N/A | 1) Finished crimp ends at the scribe mark ±0.75mm (±.030 in).
GH120-16 | FT1307-200-M370 |  | 1.565 | N/A | Aeroquip | GH120 | 16 | 1A/Z Series | FT1204_Group-(FT1204,FT1209,FT1244,FT1307) | 1A/Z Series | 0.011 | See Notes |  | 0.008 | N/A | N/A | N/A | N/A | N/A | 1) Finished crimp ends at the scribe mark ±0.75mm (±.030 in).
GH120-16 | FT1330-200-8 |  | 1.565 | N/A | Aeroquip | GH120 | 16 | 1A/Z Series | FT1330_Group-(FT1330,FT1320) | 1A/Z Series | 0.011 | See Notes |  | 0.008 | N/A | N/A | N/A | N/A | N/A | 1) Finished crimp ends at the scribe mark ±0.75mm (±.030 in). 2) Target Setting value is applicable for FT1330 machine only.
GH120-16 | FT1330-275-M370 |  | 1.565 | N/A | Aeroquip | GH120 | 16 | 1A/Z Series | FT1330_Group-(FT1330,FT1320) | 1A/Z Series | 0.011 | See Notes |  | 0.008 | N/A | N/A | N/A | N/A | N/A | 1) Finished crimp ends at the scribe mark ±0.75mm (±.030 in). 2) Target Setting value is applicable for FT1330 machine only.
GH120-16 | FT1307-200-M370 |  | 1.565 | 690 | Aeroquip | GH120 | 16 | 1A/Z Series | FT1340_Group-(FT1340,FT1360) | 1A/Z Series | 0.011 | See Notes |  | 0.008 | N/A | N/A | N/A | N/A | N/A | 1) Finished crimp ends at the scribe mark ±0.75mm (±.030 in).
GH120-16 | FT1380-275-M370 |  | 1.565 | N/A | Aeroquip | GH120 | 16 | 1A/Z Series | FT1370_Group-(FT1370,FT1380P) | 1A/Z Series | 0.011 | See Notes |  | 0.008 | N/A | N/A | N/A | N/A | N/A | 1) Finished crimp ends at the scribe mark ±0.75mm (±.030 in).
GH120-16 | FT1381-200-M370 |  | 1.565 | N/A | Aeroquip | GH120 | 16 | 1A/Z Series | FT1370_Group-(FT1370,FT1380P) | 1A/Z Series | 0.011 | See Notes |  | 0.008 | N/A | N/A | N/A | N/A | N/A | 1) Finished crimp ends at the scribe mark ±0.75mm (±.030 in).
GH120-16 | FT1380-275-M370 |  | 1.565 | 149 | Aeroquip | GH120 | 16 | 1A/Z Series | FT1380_Group-(FT1380,ET4020,ET1280) | 1A/Z Series | 0.011 | See Notes |  | 0.008 | N/A | N/A | N/A | N/A | N/A | 1) Finished crimp ends at the scribe mark ±0.75mm (±.030 in).
GH120-16 | FT1381-200-M370 |  | 1.565 | 149 | Aeroquip | GH120 | 16 | 1A/Z Series | FT1380_Group-(FT1380,ET4020,ET1280) | 1A/Z Series | 0.011 | See Notes |  | 0.008 | N/A | N/A | N/A | N/A | N/A | 1) Finished crimp ends at the scribe mark ±0.75mm (±.030 in).
GH120-16 | FT1307-200-M370 |  | 1.565 | 297 | Aeroquip | GH120 | 16 | 1A/Z Series | FT1390_Group-(FT1390,ET4040) | 1A/Z Series | 0.011 | See Notes |  | 0.008 | N/A | N/A | N/A | N/A | N/A | 1) Finished crimp ends at the scribe mark ±0.75mm (±.030 in).
GH120-16 | ET400DC-16Z | X | 1.565 | N/A | Aeroquip | GH120 | 16 | 1A/Z Series | T-400 | 1A/Z Series | 0.011 | See Notes |  | 0.008 | ET400SR-280A | Lt.Green | FSU | ET400AR-10 | None | 1) Finished crimp ends at the scribe mark ±0.75mm (±.030 in).
GH120-16 | ET525DC-16Z | X | 1.565 | N/A | Aeroquip | GH120 | 16 | 1A/Z Series | T-410_Group-(T-410,T-440,T-440-1) | 1A/Z Series | 0.011 | See Notes |  | 0.008 | N/A | N/A | N/A | T-410-26 | None | 1) Finished crimp ends at the scribe mark ±0.75mm (±.030 in).
GH120-16 | ET1000DC-M390S |  | 1.565 | N/A | Aeroquip | GH120 | 16 | 1A/Z Series | T-420_Group-(T-420,T-480,ET3000) | 1A/Z Series | 0.011 | See Notes |  | 0.008 | ET1000SR-M315A | Orange | FSU | T-420-26 | None | 1) Finished crimp ends at the scribe mark ±0.75mm (±.030 in).
GH120-16 | ET1001DC-M390S |  | 1.565 | N/A | Aeroquip | GH120 | 16 | 1A/Z Series | T-420_Group-(T-420,T-480,ET3000) | 1A/Z Series | 0.011 | See Notes |  | 0.008 | ET1000SR-M315A | Orange | FSU | T-420-26 | None | 1) Finished crimp ends at the scribe mark ±0.75mm (±.030 in).
GH120-16 | ET425DC-16Z | X | 1.565 | N/A | Aeroquip | GH120 | 16 | 1A/Z Series | T-420_Group-(T-420,T-480,ET3000) | 1A/Z Series | 0.011 | See Notes |  | 0.008 | ET425SR-015D | Brown/White | FSU | ET425AR-14 | None | 1) Finished crimp ends at the scribe mark ±0.75mm (±.030 in).
GH120-16 | ET425DC-16Z | X | 1.565 | N/A | Aeroquip | GH120 | 16 | 1A/Z Series | T-420_Group-(T-420,T-480,ET3000) | 1A/Z Series | 0.011 | See Notes |  | 0.008 | N/A | N/A | N/A | ET425AR-14 | None | 1) Finished crimp ends at the scribe mark ±0.75mm (±.030 in).
GH120-16 | ET425DC-16Z | X | 1.565 | N/A | Aeroquip | GH120 | 16 | 1A/Z Series | T-420_Group-(T-420,T-480,ET3000) | 1A/Z Series | 0.011 | See Notes |  | 0.008 | Required-SeeNotes | Required-SeeNotes | FSD | ET425AR-14 | None | 1) Finished crimp ends at the scribe mark ±0.75mm (±.030 in). 2) A spacer ring is required for this crimp, but any cupped 5 inch spacer ring FSD will work (examples include ET425SR-015D and T-400-10).
GH120-20 | FT1307-200-M420 |  | 1.785 | 341 | Aeroquip | GH120 | 20 | Global Skive Crimp | ET1290 | Global Skive Crimp | 0.006 | See Notes |  | 0.008 | N/A | N/A | N/A | N/A | N/A | 1) Crimp full length of socket. External skive length = 1.21 inch
GH120-20 | FT1307-200-M420 |  | 1.785 | N/A | Aeroquip | GH120 | 20 | Global Skive Crimp | FT1204_Group-(FT1204,FT1209,FT1244,FT1307) | Global Skive Crimp | 0.006 | See Notes |  | 0.008 | N/A | N/A | N/A | N/A | N/A | 1) Crimp full length of socket. External skive length = 1.21 inch
GH120-20 | FT1307-200-M420 |  | 1.785 | 634 | Aeroquip | GH120 | 20 | Global Skive Crimp | FT1340_Group-(FT1340,FT1360) | Global Skive Crimp | 0.006 | See Notes |  | 0.008 | N/A | N/A | N/A | N/A | N/A | 1) Crimp full length of socket. External skive length = 1.21 inch
GH120-20 | FT1307-200-M420 |  | 1.785 | 341 | Aeroquip | GH120 | 20 | Global Skive Precrimp | ET1290 | Global Skive Precrimp | 0.006 | See Notes |  | 0.008 | N/A | N/A | N/A | N/A | N/A | 1) Crimp full length of socket. External skive length = 1.21 inch
GH120-20 | FT1307-200-M420 |  | 1.785 | N/A | Aeroquip | GH120 | 20 | Global Skive Precrimp | FT1204_Group-(FT1204,FT1209,FT1244,FT1307) | Global Skive Precrimp | 0.006 | See Notes |  | 0.008 | N/A | N/A | N/A | N/A | N/A | 1) Crimp full length of socket. External skive length = 1.21 inch
GH120-20 | FT1330-275-M420 |  | 1.785 | N/A | Aeroquip | GH120 | 20 | Global Skive Precrimp | FT1330_Group-(FT1330,FT1320) | Global Skive Precrimp | 0.006 | See Notes |  | 0.008 | N/A | N/A | N/A | N/A | N/A | 1) Crimp full length of socket. 2) Target Setting value is applicable for FT1330 machine only. External skive length = 1.21 inch
GH120-20 | FT1307-200-M420 |  | 1.785 | 634 | Aeroquip | GH120 | 20 | Global Skive Precrimp | FT1340_Group-(FT1340,FT1360) | Global Skive Precrimp | 0.006 | See Notes |  | 0.008 | N/A | N/A | N/A | N/A | N/A | 1) Crimp full length of socket. External skive length = 1.21 inch
GH120-20 | FT1380-275-M420 |  | 1.785 | N/A | Aeroquip | GH120 | 20 | Global Skive Precrimp | FT1370_Group-(FT1370,FT1380P) | Global Skive Precrimp | 0.006 | See Notes |  | 0.008 | N/A | N/A | N/A | N/A | N/A | 1) Crimp full length of socket. External skive length = 1.21 inch
GH120-20 | FT1307-200-M420 |  | 1.785 | 341 | Aeroquip | GH120 | 20 | Global Skive Crimp | FT1390_Group-(FT1390,ET4040) | Global Skive Crimp | 0.006 | See Notes |  | 0.008 | N/A | N/A | N/A | N/A | N/A | 1) Crimp full length of socket. External skive length = 1.21 inch
GH120-20 | FT1380-275-M420 |  | 1.785 | 176 | Aeroquip | GH120 | 20 | Global Skive Precrimp | FT1380_Group-(FT1380,ET4020,ET1280) | Global Skive Precrimp | 0.006 | See Notes |  | 0.008 | N/A | N/A | N/A | N/A | N/A | 1) Crimp full length of socket. External skive length = 1.21 inch
GH120-20 | FT1307-200-M420 |  | 1.785 | 341 | Aeroquip | GH120 | 20 | Global Skive Precrimp | FT1390_Group-(FT1390,ET4040) | Global Skive Precrimp | 0.006 | See Notes |  | 0.008 | N/A | N/A | N/A | N/A | N/A | 1) Crimp full length of socket. External skive length = 1.21 inch
GH120-20 | ET5040DC-M420S |  | 1.785 | N/A | Aeroquip | GH120 | 20 | Global Skive Crimp | ET5070_Group-(ET5040,ET5050,ET5070) | Global Skive Crimp | 0.006 | See Notes |  | 0.008 | N/A | N/A | N/A | N/A | N/A | 1) Crimp full length of socket. External skive length = 1.21 inch
GH120-20 | ET5040DC-M420S |  | 1.785 | N/A | Aeroquip | GH120 | 20 | Global Skive Precrimp | ET5070_Group-(ET5040,ET5050,ET5070) | Global Skive Precrimp | 0.006 | See Notes |  | 0.008 | N/A | N/A | N/A | N/A | N/A | 1) Crimp full length of socket. External skive length = 1.21 inch
GH120-20 | ET1000DC-M475S |  | 1.9 | N/A | Aeroquip | GH120 | 20 | 1A/Z Series | ET1000 | 1A/Z Series | 0.006 | See Notes |  | 0.008 | T-420-29 | Orange | FSU | N/A | None | 1) Finished crimp ends at the scribe mark ±0.75mm (±.030 in). 2) Requires a ET1000C-0012 pusher extension to be placed on top of these spacer rings.
GH120-20 | FT1307-200-M465 |  | 1.9 | 279 | Aeroquip | GH120 | 20 | 1A/Z Series | ET1290 | 1A/Z Series | 0.006 | See Notes |  | 0.008 | N/A | N/A | N/A | N/A | N/A | 1) Finished crimp ends at the scribe mark ±0.75mm (±.030 in).
GH120-20 | ET525DC-20Z | X | 1.9 | N/A | Aeroquip | GH120 | 20 | 1A/Z Series | ET4001_Group-(ET4000,ET4001) | 1A/Z Series | 0.006 | See Notes |  | 0.008 | ET525SR-120A | Gray | FSU | ET4000AR-001 | None | 1) Finished crimp ends at the scribe mark ±0.75mm (±.030 in).
GH120-20 | ET5040DC-M465S |  | 1.9 | N/A | Aeroquip | GH120 | 20 | 1A/Z Series | ET5070_Group-(ET5040,ET5050,ET5070) | 1A/Z Series | 0.006 | See Notes |  | 0.008 | N/A | N/A | N/A | N/A | N/A | 1) Finished crimp ends at the scribe mark ±0.75mm (±.030 in).
GH120-20 | FT1307-200-M465 |  | 1.9 | N/A | Aeroquip | GH120 | 20 | 1A/Z Series | FT1204_Group-(FT1204,FT1209,FT1244,FT1307) | 1A/Z Series | 0.006 | See Notes |  | 0.008 | N/A | N/A | N/A | N/A | N/A | 1) Finished crimp ends at the scribe mark ±0.75mm (±.030 in).
GH120-20 | FT1330-275-M465 |  | 1.9 | N/A | Aeroquip | GH120 | 20 | 1A/Z Series | FT1330_Group-(FT1330,FT1320) | 1A/Z Series | 0.006 | See Notes |  | 0.008 | N/A | N/A | N/A | N/A | N/A | 1) Finished crimp ends at the scribe mark ±0.75mm (±.030 in). 2) Target Setting value is applicable for FT1330 machine only.
GH120-20 | FT1307-200-M465 |  | 1.9 | 760 | Aeroquip | GH120 | 20 | 1A/Z Series | FT1340_Group-(FT1340,FT1360) | 1A/Z Series | 0.006 | See Notes |  | 0.008 | N/A | N/A | N/A | N/A | N/A | 1) Finished crimp ends at the scribe mark ±0.75mm (±.030 in).
GH120-20 | FT1380-275-M465 |  | 1.9 | N/A | Aeroquip | GH120 | 20 | 1A/Z Series | FT1370_Group-(FT1370,FT1380P) | 1A/Z Series | 0.006 | See Notes |  | 0.008 | N/A | N/A | N/A | N/A | N/A | 1) Finished crimp ends at the scribe mark ±0.75mm (±.030 in).
GH120-20 | FT1382-200-M465 |  | 1.9 | N/A | Aeroquip | GH120 | 20 | 1A/Z Series | FT1370_Group-(FT1370,FT1380P) | 1A/Z Series | 0.006 | See Notes |  | 0.008 | N/A | N/A | N/A | N/A | N/A | 1) Finished crimp ends at the scribe mark ±0.75mm (±.030 in).
GH120-20 | FT1382-275-M465 |  | 1.9 | N/A | Aeroquip | GH120 | 20 | 1A/Z Series | FT1370_Group-(FT1370,FT1380P) | 1A/Z Series | 0.006 | See Notes |  | 0.008 | N/A | N/A | N/A | N/A | N/A | 1) Finished crimp ends at the scribe mark ±0.75mm (±.030 in).
GH120-20 | FT1380-275-M465 |  | 1.9 | 114 | Aeroquip | GH120 | 20 | 1A/Z Series | FT1380_Group-(FT1380,ET4020,ET1280) | 1A/Z Series | 0.006 | See Notes |  | 0.008 | N/A | N/A | N/A | N/A | N/A | 1) Finished crimp ends at the scribe mark ±0.75mm (±.030 in).
GH120-20 | FT1382-200-M465 |  | 1.9 | 114 | Aeroquip | GH120 | 20 | 1A/Z Series | FT1380_Group-(FT1380,ET4020,ET1280) | 1A/Z Series | 0.006 | See Notes |  | 0.008 | N/A | N/A | N/A | N/A | N/A | 1) Finished crimp ends at the scribe mark ±0.75mm (±.030 in).
GH120-20 | FT1382-275-M465 |  | 1.9 | 114 | Aeroquip | GH120 | 20 | 1A/Z Series | FT1380_Group-(FT1380,ET4020,ET1280) | 1A/Z Series | 0.006 | See Notes |  | 0.008 | N/A | N/A | N/A | N/A | N/A | 1) Finished crimp ends at the scribe mark ±0.75mm (±.030 in).
GH120-20 | FT1307-200-M465 |  | 1.9 | 279 | Aeroquip | GH120 | 20 | 1A/Z Series | FT1390_Group-(FT1390,ET4040) | 1A/Z Series | 0.006 | See Notes |  | 0.008 | N/A | N/A | N/A | N/A | N/A | 1) Finished crimp ends at the scribe mark ±0.75mm (±.030 in).
GH120-20 | ET525DC-20Z | X | 1.9 | N/A | Aeroquip | GH120 | 20 | 1A/Z Series | T-410_Group-(T-410,T-440,T-440-1) | 1A/Z Series | 0.006 | See Notes |  | 0.008 | ET525SR-120A | Gray | FSU | T-410-26 | None | 1) Finished crimp ends at the scribe mark ±0.75mm (±.030 in).
GH120-20 | ET1000DC-M475S |  | 1.9 | N/A | Aeroquip | GH120 | 20 | 1A/Z Series | T-420_Group-(T-420,T-480,ET3000) | 1A/Z Series | 0.006 | See Notes |  | 0.008 | ET1000SR-M315A | Orange | FSU | T-420-26 | None | 1) Finished crimp ends at the scribe mark ±0.75mm (±.030 in).
GH120-20 | ET425DC-20Z | X | 1.9 | N/A | Aeroquip | GH120 | 20 | 1A/Z Series | T-420_Group-(T-420,T-480,ET3000) | 1A/Z Series | 0.006 | See Notes |  | 0.008 | N/A | N/A | N/A | ET425AR-14 | None | 1) Finished crimp ends at the scribe mark ±0.75mm (±.030 in).
GH120-20 | ET425DC-20Z | X | 1.9 | N/A | Aeroquip | GH120 | 20 | 1A/Z Series | T-420_Group-(T-420,T-480,ET3000) | 1A/Z Series | 0.006 | See Notes |  | 0.008 | Required-SeeNotes | Required-SeeNotes | FSD | ET425AR-14 | None | 1) Finished crimp ends at the scribe mark ±0.75mm (±.030 in). 2) A spacer ring is required for this crimp, but any cupped 5 inch spacer ring FSD will work (examples include ET425SR-015D and T-400-10).
GH120-24 | FT1307-200-M550 |  | 2.155 | 200 | Aeroquip | GH120 | 24 | 1A/Z Series | ET1290 | 1A/Z Series | 0.006 | See Notes |  | 0.008 | N/A | N/A | N/A | N/A | N/A | 1) Finished crimp ends at the scribe mark ±0.75mm (±.030 in).
GH120-24 | FT1307-200-M550 |  | 2.155 | 265 | Aeroquip | GH120 | 24 | 1A/Z Series | ET1290 | 1A/Z Series | 0.006 | See Notes |  | 0.008 | N/A | N/A | N/A | N/A | N/A | 1) Finished crimp ends at the scribe mark ±0.75mm (±.030 in).
GH120-24 | ET525DC-24Z | X | 2.155 | N/A | Aeroquip | GH120 | 24 | 1A/Z Series | ET4001_Group-(ET4000,ET4001) | 1A/Z Series | 0.006 | See Notes |  | 0.008 | ET525SR-210A | Gold | FSU | ET4000AR-001 | None | 1) Finished crimp ends at the scribe mark ±0.75mm (±.030 in).
GH120-24 | ET5040DC-M550S |  | 2.155 | N/A | Aeroquip | GH120 | 24 | 1A/Z Series | ET5070_Group-(ET5040,ET5050,ET5070) | 1A/Z Series | 0.006 | See Notes |  | 0.008 | N/A | N/A | N/A | N/A | N/A | 1) Finished crimp ends at the scribe mark ±0.75mm (±.030 in).
GH120-24 | FT1307-200-M550 |  | 2.155 | N/A | Aeroquip | GH120 | 24 | 1A/Z Series | FT1204_Group-(FT1204,FT1209,FT1244,FT1307) | 1A/Z Series | 0.006 | See Notes |  | 0.008 | N/A | N/A | N/A | N/A | N/A | 1) Finished crimp ends at the scribe mark ±0.75mm (±.030 in).
GH120-24 | FT1307-200-M550 |  | 2.155 | 788 | Aeroquip | GH120 | 24 | 1A/Z Series | FT1340_Group-(FT1340,FT1360) | 1A/Z Series | 0.006 | See Notes |  | 0.008 | N/A | N/A | N/A | N/A | N/A | 1) Finished crimp ends at the scribe mark ±0.75mm (±.030 in).
GH120-24 | FT1307-200-M550 |  | 2.155 | 920 | Aeroquip | GH120 | 24 | 1A/Z Series | FT1340_Group-(FT1340,FT1360) | 1A/Z Series | 0.006 | See Notes |  | 0.008 | N/A | N/A | N/A | N/A | N/A | 1) Finished crimp ends at the scribe mark ±0.75mm (±.030 in).
GH120-24 | FT1307-200-M550 |  | 2.155 | 200 | Aeroquip | GH120 | 24 | 1A/Z Series | FT1390_Group-(FT1390,ET4040) | 1A/Z Series | 0.006 | See Notes |  | 0.008 | N/A | N/A | N/A | N/A | N/A | 1) Finished crimp ends at the scribe mark ±0.75mm (±.030 in).
GH120-24 | ET525DC-24Z | X | 2.155 | N/A | Aeroquip | GH120 | 24 | 1A/Z Series | T-410_Group-(T-410,T-440,T-440-1) | 1A/Z Series | 0.006 | See Notes |  | 0.008 | ET525SR-210A | Gold | FSU | T-410-26 | None | 1) Finished crimp ends at the scribe mark ±0.75mm (±.030 in).
GH120-32 | FT1307-200-M690 |  | 2.7 | 193 | Aeroquip | GH120 | 32 | 1A/Z Series | ET1290 | 1A/Z Series | 0.006 | See Notes |  | 0.008 | N/A | N/A | N/A | N/A | N/A | 1) Finished crimp ends at the scribe mark ±0.75mm (±.030 in).
GH120-32 | ET525DC-32Z | X | 2.7 | N/A | Aeroquip | GH120 | 32 | 1A/Z Series | ET4001_Group-(ET4000,ET4001) | 1A/Z Series | 0.006 | See Notes |  | 0.008 | ET525SR-180A | Orange | FSU | ET4000AR-001 | None | 1) Finished crimp ends at the scribe mark ±0.75mm (±.030 in).
GH120-32 | ET5040DC-M690S |  | 2.7 | N/A | Aeroquip | GH120 | 32 | 1A/Z Series | ET5070_Group-(ET5040,ET5050,ET5070) | 1A/Z Series | 0.006 | See Notes |  | 0.008 | N/A | N/A | N/A | N/A | N/A | 1) Finished crimp ends at the scribe mark ±0.75mm (±.030 in).
GH120-32 | FT1307-200-M690 |  | 2.7 | N/A | Aeroquip | GH120 | 32 | 1A/Z Series | FT1204_Group-(FT1204,FT1209,FT1244,FT1307) | 1A/Z Series | 0.006 | See Notes |  | 0.008 | N/A | N/A | N/A | N/A | N/A | 1) Finished crimp ends at the scribe mark ±0.75mm (±.030 in).
GH120-32 | FT1307-200-M690 |  | 2.7 | 935 | Aeroquip | GH120 | 32 | 1A/Z Series | FT1340_Group-(FT1340,FT1360) | 1A/Z Series | 0.006 | See Notes |  | 0.008 | N/A | N/A | N/A | N/A | N/A | 1) Finished crimp ends at the scribe mark ±0.75mm (±.030 in).
GH120-32 | FT1307-200-M690 |  | 2.7 | 193 | Aeroquip | GH120 | 32 | 1A/Z Series | FT1390_Group-(FT1390,ET4040) | 1A/Z Series | 0.006 | See Notes |  | 0.008 | N/A | N/A | N/A | N/A | N/A | 1) Finished crimp ends at the scribe mark ±0.75mm (±.030 in).
GH120-32 | ET525DC-32Z | X | 2.7 | N/A | Aeroquip | GH120 | 32 | 1A/Z Series | T-410_Group-(T-410,T-440,T-440-1) | 1A/Z Series | 0.006 | See Notes |  | 0.008 | ET525SR-180A | Orange | FSU | T-410-26 | None | 1) Finished crimp ends at the scribe mark ±0.75mm (±.030 in).
GH120-4 | ET400DC-M150S |  | 0.639 | N/A | Aeroquip | GH120 | 04 | 1A/Z Series | T-420_Group-(T-420,T-480,ET3000) | 1A/Z Series | 0.006 | See Notes |  | 0.008 | ET1000SR-M265D | Black | FSD | ET425AR-14 | ET425AR-15 | 1) Finished crimp ends at the scribe mark ±0.75mm (±.030 in).
GH120-6 | ET400DC-M195S |  | 0.8 | N/A | Aeroquip | GH120 | 06 | 1A/Z Series | T-420_Group-(T-420,T-480,ET3000) | 1A/Z Series | 0.006 | See Notes |  | 0.008 | T-400-112 | Tan | FSU | ET425AR-14 | ET425AR-15 | 1) Finished crimp ends at the scribe mark ±0.75mm (±.030 in).
GH120-6 | ET401DC-M195S |  | 0.8 | N/A | Aeroquip | GH120 | 06 | 1A/Z Series | T-420_Group-(T-420,T-480,ET3000) | 1A/Z Series | 0.006 | See Notes |  | 0.008 | T-400-112 | Tan | FSU | ET425AR-14 | ET425AR-15 | 1) Finished crimp ends at the scribe mark ±0.75mm (±.030 in).
GH120-8 | ET400DC-M230S |  | 0.975 | N/A | Aeroquip | GH120 | 08 | 1A/Z Series | T-420_Group-(T-420,T-480,ET3000) | 1A/Z Series | 0.006 | See Notes |  | 0.008 | ET1000SR-M190D | Lt.Green | FSU | ET425AR-14 | ET425AR-15 | 1) Finished crimp ends at the scribe mark ±0.75mm (±.030 in).
GH120-8 | ET401DC-M230S |  | 0.975 | N/A | Aeroquip | GH120 | 08 | 1A/Z Series | T-420_Group-(T-420,T-480,ET3000) | 1A/Z Series | 0.006 | See Notes |  | 0.008 | ET1000SR-M190D | Lt.Green | FSU | ET425AR-14 | ET425AR-15 | 1) Finished crimp ends at the scribe mark ±0.75mm (±.030 in).
GH134-10 | FT1380-201-181 |  | 0.79 | 95 | Aeroquip | GH134 | 10 | Air Conditioning Crimp | ET1187 | Air Conditioning Crimp | 0.005 | 0.52 | ±.015 | 0.008 | N/A | N/A | N/A | N/A | N/A
GH134-10 | FT1307-200-181 |  | 0.79 | 280 | Aeroquip | GH134 | 10 | Air Conditioning Crimp | ET1290 | Air Conditioning Crimp | 0.005 | 0.52 | ±.015 | 0.008 | N/A | N/A | N/A | N/A | N/A
GH134-10 | FT1307-200-181 |  | 0.79 | N/A | Aeroquip | GH134 | 10 | Air Conditioning Crimp | FT1204_Group-(FT1204,FT1209,FT1244,FT1307) | Air Conditioning Crimp | 0.005 | 0.52 | ±.015 | 0.008 | N/A | N/A | N/A | N/A | N/A
GH134-10 | FT1330-200-181 |  | 0.79 | N/A | Aeroquip | GH134 | 10 | Air Conditioning Crimp | FT1330_Group-(FT1330,FT1320) | Air Conditioning Crimp | 0.005 | 0.52 | ±.015 | 0.008 | N/A | N/A | N/A | N/A | N/A | 1) Target Setting value is applicable for FT1330 machine only.
GH134-10 | FT1330-275-AC10 |  | 0.79 | N/A | Aeroquip | GH134 | 10 | Air Conditioning Crimp | FT1330_Group-(FT1330,FT1320) | Air Conditioning Crimp | 0.006 | 0.516 | ±.020 | 0.008 | N/A | N/A | N/A | N/A | N/A | 1) Hose assembly growth amounts as the result of crimping with this fitting style (steel material). 2) Target Setting value is applicable for FT1330 machine only.
GH134-10 | FT1307-200-181 |  | 0.79 | 758 | Aeroquip | GH134 | 10 | Air Conditioning Crimp | FT1340_Group-(FT1340,FT1360) | Air Conditioning Crimp | 0.005 | 0.52 | ±.015 | 0.008 | N/A | N/A | N/A | N/A | N/A
GH134-10 | FT1380-201-181 |  | 0.79 | N/A | Aeroquip | GH134 | 10 | Air Conditioning Crimp | FT1370_Group-(FT1370,FT1380P) | Air Conditioning Crimp | 0.005 | 0.52 | ±.015 | 0.008 | N/A | N/A | N/A | N/A | N/A
GH134-10 | FT1380-201-181 |  | 0.79 | 95 | Aeroquip | GH134 | 10 | Air Conditioning Crimp | FT1380_Group-(FT1380,ET4020,ET1280) | Air Conditioning Crimp | 0.005 | 0.52 | ±.015 | 0.008 | N/A | N/A | N/A | N/A | N/A
GH134-10 | FT1307-200-181 |  | 0.79 | 280 | Aeroquip | GH134 | 10 | Air Conditioning Crimp | FT1390_Group-(FT1390,ET4040) | Air Conditioning Crimp | 0.005 | 0.52 | ±.015 | 0.008 | N/A | N/A | N/A | N/A | N/A
GH134-12 | FT1380-201-182 |  | 0.93 | 130 | Aeroquip | GH134 | 12 | Air Conditioning Crimp | ET1187 | Air Conditioning Crimp | 0.005 | 0.52 | ±.015 | 0.008 | N/A | N/A | N/A | N/A | N/A
GH134-12 | FT1307-200-182 |  | 0.93 | 320 | Aeroquip | GH134 | 12 | Air Conditioning Crimp | ET1290 | Air Conditioning Crimp | 0.005 | 0.52 | ±.015 | 0.008 | N/A | N/A | N/A | N/A | N/A
GH134-12 | FT1307-200-182 |  | 0.93 | N/A | Aeroquip | GH134 | 12 | Air Conditioning Crimp | FT1204_Group-(FT1204,FT1209,FT1244,FT1307) | Air Conditioning Crimp | 0.005 | 0.52 | ±.015 | 0.008 | N/A | N/A | N/A | N/A | N/A
GH134-12 | FT1330-200-182 |  | 0.93 | N/A | Aeroquip | GH134 | 12 | Air Conditioning Crimp | FT1330_Group-(FT1330,FT1320) | Air Conditioning Crimp | 0.005 | 0.52 | ±.015 | 0.008 | N/A | N/A | N/A | N/A | N/A | 1) Target Setting value is applicable for FT1330 machine only.
GH134-12 | FT1330-275-AC12 |  | 0.93 | N/A | Aeroquip | GH134 | 12 | Air Conditioning Crimp | FT1330_Group-(FT1330,FT1320) | Air Conditioning Crimp | 0.006 | 0.639 | ±.020 | 0.008 | N/A | N/A | N/A | N/A | N/A | 1) Hose assembly growth amounts as the result of crimping with this fitting style (steel material). 2) Target Setting value is applicable for FT1330 machine only.
GH134-12 | FT1307-200-182 |  | 0.93 | 677 | Aeroquip | GH134 | 12 | Air Conditioning Crimp | FT1340_Group-(FT1340,FT1360) | Air Conditioning Crimp | 0.005 | 0.52 | ±.015 | 0.008 | N/A | N/A | N/A | N/A | N/A
GH134-12 | FT1380-201-182 |  | 0.93 | N/A | Aeroquip | GH134 | 12 | Air Conditioning Crimp | FT1370_Group-(FT1370,FT1380P) | Air Conditioning Crimp | 0.005 | 0.52 | ±.015 | 0.008 | N/A | N/A | N/A | N/A | N/A
GH134-12 | FT1380-201-182 |  | 0.93 | 130 | Aeroquip | GH134 | 12 | Air Conditioning Crimp | FT1380_Group-(FT1380,ET4020,ET1280) | Air Conditioning Crimp | 0.005 | 0.52 | ±.015 | 0.008 | N/A | N/A | N/A | N/A | N/A
GH134-12 | FT1307-200-182 |  | 0.93 | 320 | Aeroquip | GH134 | 12 | Air Conditioning Crimp | FT1390_Group-(FT1390,ET4040) | Air Conditioning Crimp | 0.005 | 0.52 | ±.015 | 0.008 | N/A | N/A | N/A | N/A | N/A
GH134-6 | FT1380-201-179 |  | 0.578 | 51 | Aeroquip | GH134 | 06 | Air Conditioning Crimp | ET1187 | Air Conditioning Crimp | 0.005 | 0.38 | ±.015 | 0.008 | N/A | N/A | N/A | N/A | N/A
GH134-6 | FT1307-200-179 |  | 0.578 | 236 | Aeroquip | GH134 | 06 | Air Conditioning Crimp | ET1290 | Air Conditioning Crimp | 0.005 | 0.38 | ±.015 | 0.008 | N/A | N/A | N/A | N/A | N/A
GH134-6 | FT1307-200-179 |  | 0.578 | N/A | Aeroquip | GH134 | 06 | Air Conditioning Crimp | FT1204_Group-(FT1204,FT1209,FT1244,FT1307) | Air Conditioning Crimp | 0.005 | 0.38 | ±.015 | 0.008 | N/A | N/A | N/A | N/A | N/A
GH134-6 | FT1330-200-179 |  | 0.578 | N/A | Aeroquip | GH134 | 06 | Air Conditioning Crimp | FT1330_Group-(FT1330,FT1320) | Air Conditioning Crimp | 0.005 | 0.38 | ±.015 | 0.008 | N/A | N/A | N/A | N/A | N/A | 1) Target Setting value is applicable for FT1330 machine only.
GH134-6 | FT1330-275-AC06 |  | 0.581 | N/A | Aeroquip | GH134 | 06 | Air Conditioning Crimp | FT1330_Group-(FT1330,FT1320) | Air Conditioning Crimp | 0.006 | 0.327 | ±.020 | 0.008 | N/A | N/A | N/A | N/A | N/A | 1) Hose assembly growth amounts as the result of crimping with this fitting style (steel material). 2) Target Setting value is applicable for FT1330 machine only.
GH134-6 | FT1307-200-179 |  | 0.578 | 847 | Aeroquip | GH134 | 06 | Air Conditioning Crimp | FT1340_Group-(FT1340,FT1360) | Air Conditioning Crimp | 0.005 | 0.38 | ±.015 | 0.008 | N/A | N/A | N/A | N/A | N/A
GH134-6 | FT1380-201-179 |  | 0.578 | N/A | Aeroquip | GH134 | 06 | Air Conditioning Crimp | FT1370_Group-(FT1370,FT1380P) | Air Conditioning Crimp | 0.005 | 0.38 | ±.015 | 0.008 | N/A | N/A | N/A | N/A | N/A
GH134-6 | FT1380-201-179 |  | 0.578 | 51 | Aeroquip | GH134 | 06 | Air Conditioning Crimp | FT1380_Group-(FT1380,ET4020,ET1280) | Air Conditioning Crimp | 0.005 | 0.38 | ±.015 | 0.008 | N/A | N/A | N/A | N/A | N/A
GH134-6 | FT1307-200-179 |  | 0.578 | 236 | Aeroquip | GH134 | 06 | Air Conditioning Crimp | FT1390_Group-(FT1390,ET4040) | Air Conditioning Crimp | 0.005 | 0.38 | ±.015 | 0.008 | N/A | N/A | N/A | N/A | N/A
GH134-8 | FT1380-201-180 |  | 0.703 | 106 | Aeroquip | GH134 | 08 | Air Conditioning Crimp | ET1187 | Air Conditioning Crimp | 0.005 | 0.38 | ±.015 | 0.008 | N/A | N/A | N/A | N/A | N/A
GH134-8 | FT1307-200-180 |  | 0.703 | 291 | Aeroquip | GH134 | 08 | Air Conditioning Crimp | ET1290 | Air Conditioning Crimp | 0.005 | 0.38 | ±.015 | 0.008 | N/A | N/A | N/A | N/A | N/A
GH134-8 | FT1307-200-180 |  | 0.703 | N/A | Aeroquip | GH134 | 08 | Air Conditioning Crimp | FT1204_Group-(FT1204,FT1209,FT1244,FT1307) | Air Conditioning Crimp | 0.005 | 0.38 | ±.015 | 0.008 | N/A | N/A | N/A | N/A | N/A
GH134-8 | FT1330-200-180 |  | 0.703 | N/A | Aeroquip | GH134 | 08 | Air Conditioning Crimp | FT1330_Group-(FT1330,FT1320) | Air Conditioning Crimp | 0.005 | 0.38 | ±.015 | 0.008 | N/A | N/A | N/A | N/A | N/A | 1) Target Setting value is applicable for FT1330 machine only.
GH134-8 | FT1330-275-AC08 |  | 0.711 | N/A | Aeroquip | GH134 | 08 | Air Conditioning Crimp | FT1330_Group-(FT1330,FT1320) | Air Conditioning Crimp | 0.006 | 0.417 | ±.020 | 0.008 | N/A | N/A | N/A | N/A | N/A | 1) Hose assembly growth amounts as the result of crimping with this fitting style (steel material). 2) Target Setting value is applicable for FT1330 machine only.
GH134-8 | FT1307-200-180 |  | 0.703 | 736 | Aeroquip | GH134 | 08 | Air Conditioning Crimp | FT1340_Group-(FT1340,FT1360) | Air Conditioning Crimp | 0.005 | 0.38 | ±.015 | 0.008 | N/A | N/A | N/A | N/A | N/A
GH134-8 | FT1380-201-180 |  | 0.703 | N/A | Aeroquip | GH134 | 08 | Air Conditioning Crimp | FT1370_Group-(FT1370,FT1380P) | Air Conditioning Crimp | 0.005 | 0.38 | ±.015 | 0.008 | N/A | N/A | N/A | N/A | N/A
GH134-8 | FT1380-201-180 |  | 0.703 | 106 | Aeroquip | GH134 | 08 | Air Conditioning Crimp | FT1380_Group-(FT1380,ET4020,ET1280) | Air Conditioning Crimp | 0.005 | 0.38 | ±.015 | 0.008 | N/A | N/A | N/A | N/A | N/A
GH134-8 | FT1307-200-180 |  | 0.703 | 291 | Aeroquip | GH134 | 08 | Air Conditioning Crimp | FT1390_Group-(FT1390,ET4040) | Air Conditioning Crimp | 0.005 | 0.38 | ±.015 | 0.008 | N/A | N/A | N/A | N/A | N/A
GH194-04 | FT1380-200-M150 |  | 0.62 | 74 | Aeroquip | GH194 | 04 | Global Skive Crimp | ET1187 | Global Skive Crimp | 0.006 | See Notes |  | 0.008 | N/A | N/A | N/A | N/A | N/A | 1) Crimp full length of socket. 2) External skive length = 0.640 inch
GH194-04 | FT1380-275-M150 |  | 0.62 | 74 | Aeroquip | GH194 | 04 | Global Skive Crimp | ET1187 | Global Skive Crimp | 0.006 | See Notes |  | 0.008 | N/A | N/A | N/A | N/A | N/A | 1) Crimp full length of socket. 2) External skive length = 0.640 inch
GH194-04 | FT1307-200-M150 |  | 0.62 | 239 | Aeroquip | GH194 | 04 | Global Skive Crimp | ET1290 | Global Skive Crimp | 0.006 | See Notes |  | 0.008 | N/A | N/A | N/A | N/A | N/A | 1) Crimp full length of socket. 2) External skive length = 0.640 inch
GH194-04 | FT1307-200-M150 |  | 0.62 | 304 | Aeroquip | GH194 | 04 | Global Skive Crimp | ET1290 | Global Skive Crimp | 0.006 | See Notes |  | 0.008 | N/A | N/A | N/A | N/A | N/A | 1) Crimp full length of socket. 2) External skive length = 0.640 inch
GH194-04 | FT1307-200-M150 |  | 0.62 | N/A | Aeroquip | GH194 | 04 | Global Skive Crimp | FT1204_Group-(FT1204,FT1209,FT1244,FT1307) | Global Skive Crimp | 0.006 | See Notes |  | 0.008 | N/A | N/A | N/A | N/A | N/A | 1) Crimp full length of socket. 2) External skive length = 0.640 inch
GH194-04 | FT1330-200-2 |  | 0.62 | N/A | Aeroquip | GH194 | 04 | Global Skive Crimp | FT1330_Group-(FT1330,FT1320) | Global Skive Crimp | 0.006 | See Notes |  | 0.008 | N/A | N/A | N/A | N/A | N/A | 1) Crimp full length of socket. 2) Target Setting value is applicable for FT1330 machine only 3) External skive length = 0.640 inch
GH194-04 | FT1330-275-M150 |  | 0.62 | N/A | Aeroquip | GH194 | 04 | Global Skive Crimp | FT1330_Group-(FT1330,FT1320) | Global Skive Crimp | 0.006 | See Notes |  | 0.008 | N/A | N/A | N/A | N/A | N/A | 1) Crimp full length of socket. 2) Target Setting value is applicable for FT1330 machine only 3) External skive length = 0.640 inch
GH194-04 | FT1307-200-M150 |  | 0.62 | 709 | Aeroquip | GH194 | 04 | Global Skive Crimp | FT1340_Group-(FT1340,FT1360) | Global Skive Crimp | 0.006 | See Notes |  | 0.008 | N/A | N/A | N/A | N/A | N/A | 1) Crimp full length of socket. 2) External skive length = 0.640 inch
GH194-04 | FT1307-200-M150 |  | 0.62 | 841 | Aeroquip | GH194 | 04 | Global Skive Crimp | FT1340_Group-(FT1340,FT1360) | Global Skive Crimp | 0.006 | See Notes |  | 0.008 | N/A | N/A | N/A | N/A | N/A | 1) Crimp full length of socket. 2) External skive length = 0.640 inch
GH194-04 | FT1380-200-M150 |  | 0.62 | N/A | Aeroquip | GH194 | 04 | Global Skive Crimp | FT1370_Group-(FT1370,FT1380P) | Global Skive Crimp | 0.006 | See Notes |  | 0.008 | N/A | N/A | N/A | N/A | N/A | 1) Crimp full length of socket. 2) External skive length = 0.640 inch
GH194-04 | FT1380-275-M150 |  | 0.62 | N/A | Aeroquip | GH194 | 04 | Global Skive Crimp | FT1370_Group-(FT1370,FT1380P) | Global Skive Crimp | 0.006 | See Notes |  | 0.008 | N/A | N/A | N/A | N/A | N/A | 1) Crimp full length of socket. 2) External skive length = 0.640 inch
GH194-04 | FT1380-200-M150 |  | 0.62 | 74 | Aeroquip | GH194 | 04 | Global Skive Crimp | FT1380_Group-(FT1380,ET4020,ET1280) | Global Skive Crimp | 0.006 | See Notes |  | 0.008 | N/A | N/A | N/A | N/A | N/A | 1) Crimp full length of socket. 2) External skive length = 0.640 inch
GH194-04 | FT1380-275-M150 |  | 0.62 | 74 | Aeroquip | GH194 | 04 | Global Skive Crimp | FT1380_Group-(FT1380,ET4020,ET1280) | Global Skive Crimp | 0.006 | See Notes |  | 0.008 | N/A | N/A | N/A | N/A | N/A | 1) Crimp full length of socket. 2) External skive length = 0.640 inch
GH194-04 | FT1307-200-M150 |  | 0.62 | 239 | Aeroquip | GH194 | 04 | Global Skive Crimp | FT1390_Group-(FT1390,ET4040) | Global Skive Crimp | 0.006 | See Notes |  | 0.008 | N/A | N/A | N/A | N/A | N/A | 1) Crimp full length of socket. 2) External skive length = 0.640 inch
GH194-04 | ET5040DC-M150S |  | 0.62 | N/A | Aeroquip | GH194 | 04 | Global Skive Crimp | ET5070_Group-(ET5040,ET5050,ET5070) | Global Skive Crimp | 0.006 | See Notes |  | 0.008 | N/A | N/A | N/A | N/A | N/A | 1) Crimp full length of socket. 2) External skive length = 0.640 inch
GH194-04 | ET313DC-4Z | X | 0.62 | N/A | Aeroquip | GH194 | 04 | 1A/Z Series | ET1000 | 1A/Z Series | 0.006 | See Notes |  | 0.008 | ET313SR-075A | Red | FSU | N/A | ET1000AR-001 | 1) Finished crimp ends at the scribe mark ±0.75mm (±.030 in).
GH194-04 | ET400DC-M150S |  | 0.62 | N/A | Aeroquip | GH194 | 04 | 1A/Z Series | ET1000 | 1A/Z Series | 0.006 | See Notes |  | 0.008 | ET1000SR-M100A | Purple | FSU | N/A | ET1000AR-001 | 1) Finished crimp ends at the scribe mark ±0.75mm (±.030 in).
GH194-04 | FT1380-200-M150 |  | 0.62 | 74 | Aeroquip | GH194 | 04 | 1A/Z Series | ET1187 | 1A/Z Series | 0.006 | See Notes |  | 0.008 | N/A | N/A | N/A | N/A | N/A | 1) Finished crimp ends at the scribe mark ±0.75mm (±.030 in).
GH194-04 | FT1380-275-M150 |  | 0.62 | 74 | Aeroquip | GH194 | 04 | 1A/Z Series | ET1187 | 1A/Z Series | 0.006 | See Notes |  | 0.008 | N/A | N/A | N/A | N/A | N/A | 1) Finished crimp ends at the scribe mark ±0.75mm (±.030 in).
GH194-04 | FT1307-200-M150 |  | 0.62 | 239 | Aeroquip | GH194 | 04 | 1A/Z Series | ET1290 | 1A/Z Series | 0.006 | See Notes |  | 0.008 | N/A | N/A | N/A | N/A | N/A | 1) Finished crimp ends at the scribe mark ±0.75mm (±.030 in).
GH194-04 | FT1307-200-M150 |  | 0.62 | 304 | Aeroquip | GH194 | 04 | 1A/Z Series | ET1290 | 1A/Z Series | 0.006 | See Notes |  | 0.008 | N/A | N/A | N/A | N/A | N/A | 1) Finished crimp ends at the scribe mark ±0.75mm (±.030 in).
GH194-04 | ET525DC-4Z | X | 0.62 | N/A | Aeroquip | GH194 | 04 | 1A/Z Series | ET4001_Group-(ET4000,ET4001) | 1A/Z Series | 0.006 | See Notes |  | 0.008 | ET525SR-090A | White | FSU | ET4000AR-001 | None | 1) Finished crimp ends at the scribe mark ±0.75mm (±.030 in).
GH194-04 | ET5040DC-M150S |  | 0.62 | N/A | Aeroquip | GH194 | 04 | 1A/Z Series | ET5070_Group-(ET5040,ET5050,ET5070) | 1A/Z Series | 0.006 | See Notes |  | 0.008 | N/A | N/A | N/A | N/A | N/A | 1) Finished crimp ends at the scribe mark ±0.75mm (±.030 in).
GH194-04 | FT1307-200-M150 |  | 0.62 | N/A | Aeroquip | GH194 | 04 | 1A/Z Series | FT1204_Group-(FT1204,FT1209,FT1244,FT1307) | 1A/Z Series | 0.006 | See Notes |  | 0.008 | N/A | N/A | N/A | N/A | N/A | 1) Finished crimp ends at the scribe mark ±0.75mm (±.030 in).
GH194-04 | FT1330-200-2 |  | 0.62 | N/A | Aeroquip | GH194 | 04 | 1A/Z Series | FT1330_Group-(FT1330,FT1320) | 1A/Z Series | 0.006 | See Notes |  | 0.008 | N/A | N/A | N/A | N/A | N/A | 1) Finished crimp ends at the scribe mark ±0.75mm (±.030 in). 2) Target Setting value is applicable for FT1330 machine only.
GH194-04 | FT1330-275-M150 |  | 0.62 | N/A | Aeroquip | GH194 | 04 | 1A/Z Series | FT1330_Group-(FT1330,FT1320) | 1A/Z Series | 0.006 | See Notes |  | 0.008 | N/A | N/A | N/A | N/A | N/A | 1) Finished crimp ends at the scribe mark ±0.75mm (±.030 in). 2) Target Setting value is applicable for FT1330 machine only.
GH194-04 | FT1307-200-M150 |  | 0.62 | 709 | Aeroquip | GH194 | 04 | 1A/Z Series | FT1340_Group-(FT1340,FT1360) | 1A/Z Series | 0.006 | See Notes |  | 0.008 | N/A | N/A | N/A | N/A | N/A | 1) Finished crimp ends at the scribe mark ±0.75mm (±.030 in).
GH194-04 | FT1307-200-M150 |  | 0.62 | 841 | Aeroquip | GH194 | 04 | 1A/Z Series | FT1340_Group-(FT1340,FT1360) | 1A/Z Series | 0.006 | See Notes |  | 0.008 | N/A | N/A | N/A | N/A | N/A | 1) Finished crimp ends at the scribe mark ±0.75mm (±.030 in).
GH194-04 | FT1380-200-M150 |  | 0.62 | N/A | Aeroquip | GH194 | 04 | 1A/Z Series | FT1370_Group-(FT1370,FT1380P) | 1A/Z Series | 0.006 | See Notes |  | 0.008 | N/A | N/A | N/A | N/A | N/A | 1) Finished crimp ends at the scribe mark ±0.75mm (±.030 in).
GH194-04 | FT1380-275-M150 |  | 0.62 | N/A | Aeroquip | GH194 | 04 | 1A/Z Series | FT1370_Group-(FT1370,FT1380P) | 1A/Z Series | 0.006 | See Notes |  | 0.008 | N/A | N/A | N/A | N/A | N/A | 1) Finished crimp ends at the scribe mark ±0.75mm (±.030 in).
GH194-04 | FT1380-200-M150 |  | 0.62 | 74 | Aeroquip | GH194 | 04 | 1A/Z Series | FT1380_Group-(FT1380,ET4020,ET1280) | 1A/Z Series | 0.006 | See Notes |  | 0.008 | N/A | N/A | N/A | N/A | N/A | 1) Finished crimp ends at the scribe mark ±0.75mm (±.030 in).
GH194-04 | FT1380-275-M150 |  | 0.62 | 74 | Aeroquip | GH194 | 04 | 1A/Z Series | FT1380_Group-(FT1380,ET4020,ET1280) | 1A/Z Series | 0.006 | See Notes |  | 0.008 | N/A | N/A | N/A | N/A | N/A | 1) Finished crimp ends at the scribe mark ±0.75mm (±.030 in).
GH194-04 | FT1307-200-M150 |  | 0.62 | 239 | Aeroquip | GH194 | 04 | 1A/Z Series | FT1390_Group-(FT1390,ET4040) | 1A/Z Series | 0.006 | See Notes |  | 0.008 | N/A | N/A | N/A | N/A | N/A | 1) Finished crimp ends at the scribe mark ±0.75mm (±.030 in).
GH194-04 | ET313DC-4Z | X | 0.62 | N/A | Aeroquip | GH194 | 04 | 1A/Z Series | T-400 | 1A/Z Series | 0.006 | See Notes |  | 0.008 | ET313SR-075A | Red | FSU | T-400-8 | None | 1) Finished crimp ends at the scribe mark ±0.75mm (±.030 in).
GH194-04 | ET525DC-4Z | X | 0.62 | N/A | Aeroquip | GH194 | 04 | 1A/Z Series | T-410_Group-(T-410,T-440,T-440-1) | 1A/Z Series | 0.006 | See Notes |  | 0.008 | ET525SR-090A | White | FSU | T-410-26 | None | 1) Finished crimp ends at the scribe mark ±0.75mm (±.030 in).
GH194-04 | ET400DC-M150S |  | 0.62 | N/A | Aeroquip | GH194 | 04 | 1A/Z Series | T-420_Group-(T-420,T-480,ET3000) | 1A/Z Series | 0.006 | See Notes |  | 0.008 | ET1000SR-M100A | Purple | FSU | T-420-26 | T-420-25 | 1) Finished crimp ends at the scribe mark ±0.75mm (±.030 in).
GH194-04 | ET425DC-4Z | X | 0.62 | N/A | Aeroquip | GH194 | 04 | 1A/Z Series | T-420_Group-(T-420,T-480,ET3000) | 1A/Z Series | 0.006 | See Notes |  | 0.008 | ET425SR-075A | Red | FSU | ET425AR-14 | None | 1) Finished crimp ends at the scribe mark ±0.75mm (±.030 in).
GH194-04 | ET313DC-4Z | X | 0.62 | N/A | Aeroquip | GH194 | 04 | 1A/Z Series | T-460_Group-(T-460,T-462,T-465) | 1A/Z Series | 0.006 | See Notes |  | 0.008 | ET313SR-075A | Red | FSU | N/A | None | 1) Finished crimp ends at the scribe mark ±0.75mm (±.030 in).
GH194-06 | FT1380-200-M210 |  | 0.82 | 38 | Aeroquip | GH194 | 06 | Global Skive Crimp | ET1187 | Global Skive Crimp | 0.006 | See Notes |  | 0.008 | N/A | N/A | N/A | N/A | N/A | 1) Crimp full length of socket. 2) External skive length = 0.650 inch
GH194-06 | FT1380-275-M210 |  | 0.82 | 38 | Aeroquip | GH194 | 06 | Global Skive Crimp | ET1187 | Global Skive Crimp | 0.006 | See Notes |  | 0.008 | N/A | N/A | N/A | N/A | N/A | 1) Crimp full length of socket. 2) External skive length = 0.650 inch
GH194-06 | FT1307-200-M180 |  | 0.82 | 321 | Aeroquip | GH194 | 06 | Global Skive Crimp | ET1290 | Global Skive Crimp | 0.006 | See Notes |  | 0.008 | N/A | N/A | N/A | N/A | N/A | 1) Crimp full length of socket. 2) External skive length = 0.650 inch
GH194-06 | FT1307-200-M180 |  | 0.82 | 386 | Aeroquip | GH194 | 06 | Global Skive Crimp | ET1290 | Global Skive Crimp | 0.006 | See Notes |  | 0.008 | N/A | N/A | N/A | N/A | N/A | 1) Crimp full length of socket. 2) External skive length = 0.650 inch
GH194-06 | FT1307-200-M210 |  | 0.82 | 203 | Aeroquip | GH194 | 06 | Global Skive Crimp | ET1290 | Global Skive Crimp | 0.006 | See Notes |  | 0.008 | N/A | N/A | N/A | N/A | N/A | 1) Crimp full length of socket. 2) External skive length = 0.650 inch
GH194-06 | FT1307-200-M180 |  | 0.82 | N/A | Aeroquip | GH194 | 06 | Global Skive Crimp | FT1204_Group-(FT1204,FT1209,FT1244,FT1307) | Global Skive Crimp | 0.006 | See Notes |  | 0.008 | N/A | N/A | N/A | N/A | N/A | 1) Crimp full length of socket. 2) External skive length = 0.650 inch
GH194-06 | FT1307-200-M210 |  | 0.82 | N/A | Aeroquip | GH194 | 06 | Global Skive Crimp | FT1204_Group-(FT1204,FT1209,FT1244,FT1307) | Global Skive Crimp | 0.006 | See Notes |  | 0.008 | N/A | N/A | N/A | N/A | N/A | 1) Crimp full length of socket. 2) External skive length = 0.650 inch
GH194-06 | FT1330-200-3 |  | 0.82 | N/A | Aeroquip | GH194 | 06 | Global Skive Crimp | FT1330_Group-(FT1330,FT1320) | Global Skive Crimp | 0.006 | See Notes |  | 0.008 | N/A | N/A | N/A | N/A | N/A | 1) Crimp full length of socket. 2) Target Setting value is applicable for FT1330 machine only. External skive length = 0.65 inch
GH194-06 | FT1330-275-M210 |  | 0.82 | N/A | Aeroquip | GH194 | 06 | Global Skive Crimp | FT1330_Group-(FT1330,FT1320) | Global Skive Crimp | 0.006 | See Notes |  | 0.008 | N/A | N/A | N/A | N/A | N/A | 1) Crimp full length of socket. 2) Target Setting value is applicable for FT1330 machine only. External skive length = 0.65 inch
GH194-06 | FT1307-200-M180 |  | 0.82 | 543 | Aeroquip | GH194 | 06 | Global Skive Crimp | FT1340_Group-(FT1340,FT1360) | Global Skive Crimp | 0.006 | See Notes |  | 0.008 | N/A | N/A | N/A | N/A | N/A | 1) Crimp full length of socket. 2) External skive length = 0.650 inch
GH194-06 | FT1307-200-M180 |  | 0.82 | 675 | Aeroquip | GH194 | 06 | Global Skive Crimp | FT1340_Group-(FT1340,FT1360) | Global Skive Crimp | 0.006 | See Notes |  | 0.008 | N/A | N/A | N/A | N/A | N/A | 1) Crimp full length of socket. 2) External skive length = 0.650 inch
GH194-06 | FT1307-200-M210 |  | 0.82 | 914 | Aeroquip | GH194 | 06 | Global Skive Crimp | FT1340_Group-(FT1340,FT1360) | Global Skive Crimp | 0.006 | See Notes |  | 0.008 | N/A | N/A | N/A | N/A | N/A | 1) Crimp full length of socket. 2) External skive length = 0.650 inch
GH194-06 | FT1380-200-M210 |  | 0.82 | N/A | Aeroquip | GH194 | 06 | Global Skive Crimp | FT1370_Group-(FT1370,FT1380P) | Global Skive Crimp | 0.006 | See Notes |  | 0.008 | N/A | N/A | N/A | N/A | N/A | 1) Crimp full length of socket. 2) External skive length = 0.650 inch
GH194-06 | FT1380-275-M210 |  | 0.82 | N/A | Aeroquip | GH194 | 06 | Global Skive Crimp | FT1370_Group-(FT1370,FT1380P) | Global Skive Crimp | 0.006 | See Notes |  | 0.008 | N/A | N/A | N/A | N/A | N/A | 1) Crimp full length of socket. 2) External skive length = 0.650 inch
GH194-06 | FT1380-200-M210 |  | 0.82 | 38 | Aeroquip | GH194 | 06 | Global Skive Crimp | FT1380_Group-(FT1380,ET4020,ET1280) | Global Skive Crimp | 0.006 | See Notes |  | 0.008 | N/A | N/A | N/A | N/A | N/A | 1) Crimp full length of socket. 2) External skive length = 0.650 inch
GH194-06 | FT1380-275-M210 |  | 0.82 | 38 | Aeroquip | GH194 | 06 | Global Skive Crimp | FT1380_Group-(FT1380,ET4020,ET1280) | Global Skive Crimp | 0.006 | See Notes |  | 0.008 | N/A | N/A | N/A | N/A | N/A | 1) Crimp full length of socket. 2) External skive length = 0.650 inch
GH194-06 | FT1307-200-M180 |  | 0.82 | 321 | Aeroquip | GH194 | 06 | Global Skive Crimp | FT1390_Group-(FT1390,ET4040) | Global Skive Crimp | 0.006 | See Notes |  | 0.008 | N/A | N/A | N/A | N/A | N/A | 1) Crimp full length of socket. 2) External skive length = 0.650 inch
GH194-06 | FT1307-200-M210 |  | 0.82 | 203 | Aeroquip | GH194 | 06 | Global Skive Crimp | FT1390_Group-(FT1390,ET4040) | Global Skive Crimp | 0.006 | See Notes |  | 0.008 | N/A | N/A | N/A | N/A | N/A | 1) Crimp full length of socket. 2) External skive length = 0.650 inch
GH194-06 | ET5040DC-M180S |  | 0.82 | N/A | Aeroquip | GH194 | 06 | Global Skive Crimp | ET5070_Group-(ET5040,ET5050,ET5070) | Global Skive Crimp | 0.006 | See Notes |  | 0.008 | N/A | N/A | N/A | N/A | N/A | 1) Crimp full length of socket. External skive length = 0.65 inch
GH194-06 | ET5040DC-M210S |  | 0.82 | N/A | Aeroquip | GH194 | 06 | Global Skive Crimp | ET5070_Group-(ET5040,ET5050,ET5070) | Global Skive Crimp | 0.006 | See Notes |  | 0.008 | N/A | N/A | N/A | N/A | N/A | 1) Crimp full length of socket. External skive length = 0.65 inch
GH194-06 | ET313DC-6Z | X | 0.77 | N/A | Aeroquip | GH194 | 06 | 1A/Z Series | ET1000 | 1A/Z Series | 0.007 | See Notes |  | 0.008 | ET313SR-090A | White | FSU | N/A | ET1000AR-001 | 1) Finished crimp ends at the scribe mark ±0.75mm (±.030 in).
GH194-06 | ET400DC-M195S |  | 0.77 | N/A | Aeroquip | GH194 | 06 | 1A/Z Series | ET1000 | 1A/Z Series | 0.007 | See Notes |  | 0.008 | T-400-37 | Green | FSU | N/A | ET1000AR-001 | 1) Finished crimp ends at the scribe mark ±0.75mm (±.030 in).
GH194-06 | ET401DC-M195S |  | 0.77 | N/A | Aeroquip | GH194 | 06 | 1A/Z Series | ET1000 | 1A/Z Series | 0.007 | See Notes |  | 0.008 | T-400-37 | Green | FSU | N/A | ET1000AR-001 | 1) Finished crimp ends at the scribe mark ±0.75mm (±.030 in).
GH194-06 | FT1380-200-M180 |  | 0.77 | 106 | Aeroquip | GH194 | 06 | 1A/Z Series | ET1187 | 1A/Z Series | 0.007 | See Notes |  | 0.008 | N/A | N/A | N/A | N/A | N/A | 1) Finished crimp ends at the scribe mark ±0.75mm (±.030 in).
GH194-06 | FT1380-275-M180 |  | 0.77 | 106 | Aeroquip | GH194 | 06 | 1A/Z Series | ET1187 | 1A/Z Series | 0.007 | See Notes |  | 0.008 | N/A | N/A | N/A | N/A | N/A | 1) Finished crimp ends at the scribe mark ±0.75mm (±.030 in).
GH194-06 | FT1307-200-M180 |  | 0.77 | 271 | Aeroquip | GH194 | 06 | 1A/Z Series | ET1290 | 1A/Z Series | 0.007 | See Notes |  | 0.008 | N/A | N/A | N/A | N/A | N/A | 1) Finished crimp ends at the scribe mark ±0.75mm (±.030 in).
GH194-06 | FT1307-200-M180 |  | 0.77 | 336 | Aeroquip | GH194 | 06 | 1A/Z Series | ET1290 | 1A/Z Series | 0.007 | See Notes |  | 0.008 | N/A | N/A | N/A | N/A | N/A | 1) Finished crimp ends at the scribe mark ±0.75mm (±.030 in).
GH194-06 | ET525DC-6Z | X | 0.77 | N/A | Aeroquip | GH194 | 06 | 1A/Z Series | ET4001_Group-(ET4000,ET4001) | 1A/Z Series | 0.007 | See Notes |  | 0.008 | ET525SR-105A | Maroon | FSU | ET4000AR-001 | None | 1) Finished crimp ends at the scribe mark ±0.75mm (±.030 in).
GH194-06 | ET5040DC-M180S |  | 0.77 | N/A | Aeroquip | GH194 | 06 | 1A/Z Series | ET5070_Group-(ET5040,ET5050,ET5070) | 1A/Z Series | 0.007 | See Notes |  | 0.008 | N/A | N/A | N/A | N/A | N/A | 1) Finished crimp ends at the scribe mark ±0.75mm (±.030 in).
GH194-06 | FT1307-200-M180 |  | 0.77 | N/A | Aeroquip | GH194 | 06 | 1A/Z Series | FT1204_Group-(FT1204,FT1209,FT1244,FT1307) | 1A/Z Series | 0.007 | See Notes |  | 0.008 | N/A | N/A | N/A | N/A | N/A | 1) Finished crimp ends at the scribe mark ±0.75mm (±.030 in).
GH194-06 | FT1330-200-3 |  | 0.77 | N/A | Aeroquip | GH194 | 06 | 1A/Z Series | FT1330_Group-(FT1330,FT1320) | 1A/Z Series | 0.007 | See Notes |  | 0.008 | N/A | N/A | N/A | N/A | N/A | 1) Finished crimp ends at the scribe mark ±0.75mm (±.030 in). 2) Target Setting value is applicable for FT1330 machine only.
GH194-06 | FT1330-275-M180 |  | 0.77 | N/A | Aeroquip | GH194 | 06 | 1A/Z Series | FT1330_Group-(FT1330,FT1320) | 1A/Z Series | 0.007 | See Notes |  | 0.008 | N/A | N/A | N/A | N/A | N/A | 1) Finished crimp ends at the scribe mark ±0.75mm (±.030 in). 2) Target Setting value is applicable for FT1330 machine only.
GH194-06 | FT1307-200-M180 |  | 0.77 | 645 | Aeroquip | GH194 | 06 | 1A/Z Series | FT1340_Group-(FT1340,FT1360) | 1A/Z Series | 0.007 | See Notes |  | 0.008 | N/A | N/A | N/A | N/A | N/A | 1) Finished crimp ends at the scribe mark ±0.75mm (±.030 in).
GH194-06 | FT1307-200-M180 |  | 0.77 | 777 | Aeroquip | GH194 | 06 | 1A/Z Series | FT1340_Group-(FT1340,FT1360) | 1A/Z Series | 0.007 | See Notes |  | 0.008 | N/A | N/A | N/A | N/A | N/A | 1) Finished crimp ends at the scribe mark ±0.75mm (±.030 in).
GH194-06 | FT1380-200-M180 |  | 0.77 | N/A | Aeroquip | GH194 | 06 | 1A/Z Series | FT1370_Group-(FT1370,FT1380P) | 1A/Z Series | 0.007 | See Notes |  | 0.008 | N/A | N/A | N/A | N/A | N/A | 1) Finished crimp ends at the scribe mark ±0.75mm (±.030 in).
GH194-06 | FT1380-275-M180 |  | 0.77 | N/A | Aeroquip | GH194 | 06 | 1A/Z Series | FT1370_Group-(FT1370,FT1380P) | 1A/Z Series | 0.007 | See Notes |  | 0.008 | N/A | N/A | N/A | N/A | N/A | 1) Finished crimp ends at the scribe mark ±0.75mm (±.030 in).
GH194-06 | FT1380-200-M180 |  | 0.77 | 106 | Aeroquip | GH194 | 06 | 1A/Z Series | FT1380_Group-(FT1380,ET4020,ET1280) | 1A/Z Series | 0.007 | See Notes |  | 0.008 | N/A | N/A | N/A | N/A | N/A | 1) Finished crimp ends at the scribe mark ±0.75mm (±.030 in).
GH194-06 | FT1380-275-M180 |  | 0.77 | 106 | Aeroquip | GH194 | 06 | 1A/Z Series | FT1380_Group-(FT1380,ET4020,ET1280) | 1A/Z Series | 0.007 | See Notes |  | 0.008 | N/A | N/A | N/A | N/A | N/A | 1) Finished crimp ends at the scribe mark ±0.75mm (±.030 in).
GH194-06 | FT1307-200-M180 |  | 0.77 | 271 | Aeroquip | GH194 | 06 | 1A/Z Series | FT1390_Group-(FT1390,ET4040) | 1A/Z Series | 0.007 | See Notes |  | 0.008 | N/A | N/A | N/A | N/A | N/A | 1) Finished crimp ends at the scribe mark ±0.75mm (±.030 in).
GH194-06 | ET313DC-6Z | X | 0.77 | N/A | Aeroquip | GH194 | 06 | 1A/Z Series | T-400 | 1A/Z Series | 0.007 | See Notes |  | 0.008 | ET313SR-090A | White | FSU | T-400-8 | None | 1) Finished crimp ends at the scribe mark ±0.75mm (±.030 in).
GH194-06 | ET525DC-6Z | X | 0.77 | N/A | Aeroquip | GH194 | 06 | 1A/Z Series | T-410_Group-(T-410,T-440,T-440-1) | 1A/Z Series | 0.007 | See Notes |  | 0.008 | ET525SR-105A | Maroon | FSU | T-410-26 | None | 1) Finished crimp ends at the scribe mark ±0.75mm (±.030 in).
GH194-06 | ET400DC-M195S |  | 0.77 | N/A | Aeroquip | GH194 | 06 | 1A/Z Series | T-420_Group-(T-420,T-480,ET3000) | 1A/Z Series | 0.007 | See Notes |  | 0.008 | T-400-37 | Green | FSU | T-420-26 | T-420-25 | 1) Finished crimp ends at the scribe mark ±0.75mm (±.030 in).
GH194-06 | ET401DC-M195S |  | 0.77 | N/A | Aeroquip | GH194 | 06 | 1A/Z Series | T-420_Group-(T-420,T-480,ET3000) | 1A/Z Series | 0.007 | See Notes |  | 0.008 | T-400-37 | Green | FSU | T-420-26 | T-420-25 | 1) Finished crimp ends at the scribe mark ±0.75mm (±.030 in).
GH194-06 | ET425DC-6Z | X | 0.77 | N/A | Aeroquip | GH194 | 06 | 1A/Z Series | T-420_Group-(T-420,T-480,ET3000) | 1A/Z Series | 0.007 | See Notes |  | 0.008 | ET425SR-090A | Red/Blue | FSU | ET425AR-14 | None | 1) Finished crimp ends at the scribe mark ±0.75mm (±.030 in).
GH194-06 | ET425DC-6Z | X | 0.77 | N/A | Aeroquip | GH194 | 06 | 1A/Z Series | T-420_Group-(T-420,T-480,ET3000) | 1A/Z Series | 0.007 | See Notes |  | 0.008 | ET425SR-090A | White | FSU | ET425AR-14 | None | 1) Finished crimp ends at the scribe mark ±0.75mm (±.030 in).
GH194-06 | ET313DC-6Z | X | 0.77 | N/A | Aeroquip | GH194 | 06 | 1A/Z Series | T-460_Group-(T-460,T-462,T-465) | 1A/Z Series | 0.007 | See Notes |  | 0.008 | ET313SR-090A | White | FSU | N/A | None | 1) Finished crimp ends at the scribe mark ±0.75mm (±.030 in).
GH194-08 | FT1380-200-M210 |  | 0.915 | 133 | Aeroquip | GH194 | 08 | Global Skive Crimp | ET1187 | Global Skive Crimp | 0.006 | See Notes |  | 0.008 | N/A | N/A | N/A | N/A | N/A | 1) Crimp full length of socket. 2) External skive length = 0.790 inch
GH194-08 | FT1380-275-M210 |  | 0.915 | 133 | Aeroquip | GH194 | 08 | Global Skive Crimp | ET1187 | Global Skive Crimp | 0.006 | See Notes |  | 0.008 | N/A | N/A | N/A | N/A | N/A | 1) Crimp full length of socket. 2) External skive length = 0.790 inch
GH194-08 | FT1307-200-M210 |  | 0.915 | 298 | Aeroquip | GH194 | 08 | Global Skive Crimp | ET1290 | Global Skive Crimp | 0.006 | See Notes |  | 0.008 | N/A | N/A | N/A | N/A | N/A | 1) Crimp full length of socket. 2) External skive length = 0.790 inch
GH194-08 | FT1307-200-M210 |  | 0.915 | N/A | Aeroquip | GH194 | 08 | Global Skive Crimp | FT1204_Group-(FT1204,FT1209,FT1244,FT1307) | Global Skive Crimp | 0.006 | See Notes |  | 0.008 | N/A | N/A | N/A | N/A | N/A | 1) Crimp full length of socket. 2) External skive length = 0.790 inch
GH194-08 | FT1330-200-4 |  | 0.915 | N/A | Aeroquip | GH194 | 08 | Global Skive Crimp | FT1330_Group-(FT1330,FT1320) | Global Skive Crimp | 0.006 | See Notes |  | 0.008 | N/A | N/A | N/A | N/A | N/A | 1) Crimp full length of socket. 2) Target Setting value is applicable for FT1330 machine only. 3) External skive length = 0.79 inch
GH194-08 | FT1330-275-M210 |  | 0.915 | N/A | Aeroquip | GH194 | 08 | Global Skive Crimp | FT1330_Group-(FT1330,FT1320) | Global Skive Crimp | 0.006 | See Notes |  | 0.008 | N/A | N/A | N/A | N/A | N/A | 1) Crimp full length of socket. 2) Target Setting value is applicable for FT1330 machine only. 3) External skive length = 0.79 inch
GH194-08 | FT1307-200-M210 |  | 0.915 | 721 | Aeroquip | GH194 | 08 | Global Skive Crimp | FT1340_Group-(FT1340,FT1360) | Global Skive Crimp | 0.006 | See Notes |  | 0.008 | N/A | N/A | N/A | N/A | N/A | 1) Crimp full length of socket. 2) External skive length = 0.790 inch
GH194-08 | FT1380-200-M210 |  | 0.915 | N/A | Aeroquip | GH194 | 08 | Global Skive Crimp | FT1370_Group-(FT1370,FT1380P) | Global Skive Crimp | 0.006 | See Notes |  | 0.008 | N/A | N/A | N/A | N/A | N/A | 1) Crimp full length of socket. 2) External skive length = 0.790 inch
GH194-08 | FT1380-275-M210 |  | 0.915 | N/A | Aeroquip | GH194 | 08 | Global Skive Crimp | FT1370_Group-(FT1370,FT1380P) | Global Skive Crimp | 0.006 | See Notes |  | 0.008 | N/A | N/A | N/A | N/A | N/A | 1) Crimp full length of socket. 2) External skive length = 0.790 inch
GH194-08 | FT1380-200-M210 |  | 0.915 | 133 | Aeroquip | GH194 | 08 | Global Skive Crimp | FT1380_Group-(FT1380,ET4020,ET1280) | Global Skive Crimp | 0.006 | See Notes |  | 0.008 | N/A | N/A | N/A | N/A | N/A | 1) Crimp full length of socket. 2) External skive length = 0.790 inch
GH194-08 | FT1380-275-M210 |  | 0.915 | 133 | Aeroquip | GH194 | 08 | Global Skive Crimp | FT1380_Group-(FT1380,ET4020,ET1280) | Global Skive Crimp | 0.006 | See Notes |  | 0.008 | N/A | N/A | N/A | N/A | N/A | 1) Crimp full length of socket. 2) External skive length = 0.790 inch
GH194-08 | FT1307-200-M210 |  | 0.915 | 298 | Aeroquip | GH194 | 08 | Global Skive Crimp | FT1390_Group-(FT1390,ET4040) | Global Skive Crimp | 0.006 | See Notes |  | 0.008 | N/A | N/A | N/A | N/A | N/A | 1) Crimp full length of socket. 2) External skive length = 0.790 inch
GH194-08 | ET5040DC-M210S |  | 0.915 | N/A | Aeroquip | GH194 | 08 | Global Skive Crimp | ET5070_Group-(ET5040,ET5050,ET5070) | Global Skive Crimp | 0.006 | See Notes |  | 0.008 | N/A | N/A | N/A | N/A | N/A | 1) Crimp full length of socket. External skive length = 0.79 inch
GH194-08 | ET313DC-8Z | X | 0.94 | N/A | Aeroquip | GH194 | 08 | 1A/Z Series | ET1000 | 1A/Z Series | 0.006 | See Notes |  | 0.008 | ET313SR-045A | Black | FSU | N/A | ET1000AR-001 | 1) Finished crimp ends at the scribe mark ±0.75mm (±.030 in).
GH194-08 | ET400DC-M230S |  | 0.939 | N/A | Aeroquip | GH194 | 08 | 1A/Z Series | ET1000 | 1A/Z Series | 0.006 | See Notes |  | 0.008 | ET1000SR-M265D | Black | FSD | N/A | ET1000AR-001 | 1) Finished crimp ends at the scribe mark ±0.75mm (±.030 in).
GH194-08 | ET401DC-M230S |  | 0.94 | N/A | Aeroquip | GH194 | 08 | 1A/Z Series | ET1000 | 1A/Z Series | 0.006 | See Notes |  | 0.008 | ET1000SR-M265D | Black | FSD | N/A | ET1000AR-001 | 1) Finished crimp ends at the scribe mark ±0.75mm (±.030 in).
GH194-08 | FT1380-200-M240 |  | 0.94 | 40 | Aeroquip | GH194 | 08 | 1A/Z Series | ET1187 | 1A/Z Series | 0.006 | See Notes |  | 0.008 | N/A | N/A | N/A | N/A | N/A | 1) Finished crimp ends at the scribe mark ±0.75mm (±.030 in).
GH194-08 | FT1380-275-M240 |  | 0.94 | 40 | Aeroquip | GH194 | 08 | 1A/Z Series | ET1187 | 1A/Z Series | 0.006 | See Notes |  | 0.008 | N/A | N/A | N/A | N/A | N/A | 1) Finished crimp ends at the scribe mark ±0.75mm (±.030 in).
GH194-08 | FT1307-200-M240 |  | 0.94 | 205 | Aeroquip | GH194 | 08 | 1A/Z Series | ET1290 | 1A/Z Series | 0.006 | See Notes |  | 0.008 | N/A | N/A | N/A | N/A | N/A | 1) Finished crimp ends at the scribe mark ±0.75mm (±.030 in).
GH194-08 | FT1307-200-M240 |  | 0.94 | 270 | Aeroquip | GH194 | 08 | 1A/Z Series | ET1290 | 1A/Z Series | 0.006 | See Notes |  | 0.008 | N/A | N/A | N/A | N/A | N/A | 1) Finished crimp ends at the scribe mark ±0.75mm (±.030 in).
GH194-08 | ET525DC-8Z | X | 0.94 | N/A | Aeroquip | GH194 | 08 | 1A/Z Series | ET4001_Group-(ET4000,ET4001) | 1A/Z Series | 0.006 | See Notes |  | 0.008 | ET525SR-045A | Black | FSU | ET4000AR-001 | None | 1) Finished crimp ends at the scribe mark ±0.75mm (±.030 in).
GH194-08 | ET5040DC-M240S |  | 0.94 | N/A | Aeroquip | GH194 | 08 | 1A/Z Series | ET5070_Group-(ET5040,ET5050,ET5070) | 1A/Z Series | 0.006 | See Notes |  | 0.008 | N/A | N/A | N/A | N/A | N/A | 1) Finished crimp ends at the scribe mark ±0.75mm (±.030 in).
GH194-08 | FT1307-200-M240 |  | 0.94 | N/A | Aeroquip | GH194 | 08 | 1A/Z Series | FT1204_Group-(FT1204,FT1209,FT1244,FT1307) | 1A/Z Series | 0.006 | See Notes |  | 0.008 | N/A | N/A | N/A | N/A | N/A | 1) Finished crimp ends at the scribe mark ±0.75mm (±.030 in).
GH194-08 | FT1330-200-4 |  | 0.94 | N/A | Aeroquip | GH194 | 08 | 1A/Z Series | FT1330_Group-(FT1330,FT1320) | 1A/Z Series | 0.006 | See Notes |  | 0.008 | N/A | N/A | N/A | N/A | N/A | 1) Finished crimp ends at the scribe mark ±0.75mm (±.030 in). 2) Target Setting value is applicable for FT1330 machine only.
GH194-08 | FT1330-275-M240 |  | 0.94 | N/A | Aeroquip | GH194 | 08 | 1A/Z Series | FT1330_Group-(FT1330,FT1320) | 1A/Z Series | 0.006 | See Notes |  | 0.008 | N/A | N/A | N/A | N/A | N/A | 1) Finished crimp ends at the scribe mark ±0.75mm (±.030 in). 2) Target Setting value is applicable for FT1330 machine only.
GH194-08 | FT1307-200-M240 |  | 0.94 | 778 | Aeroquip | GH194 | 08 | 1A/Z Series | FT1340_Group-(FT1340,FT1360) | 1A/Z Series | 0.006 | See Notes |  | 0.008 | N/A | N/A | N/A | N/A | N/A | 1) Finished crimp ends at the scribe mark ±0.75mm (±.030 in).
GH194-08 | FT1307-200-M240 |  | 0.94 | 910 | Aeroquip | GH194 | 08 | 1A/Z Series | FT1340_Group-(FT1340,FT1360) | 1A/Z Series | 0.006 | See Notes |  | 0.008 | N/A | N/A | N/A | N/A | N/A | 1) Finished crimp ends at the scribe mark ±0.75mm (±.030 in).
GH194-08 | FT1380-200-M240 |  | 0.94 | N/A | Aeroquip | GH194 | 08 | 1A/Z Series | FT1370_Group-(FT1370,FT1380P) | 1A/Z Series | 0.006 | See Notes |  | 0.008 | N/A | N/A | N/A | N/A | N/A | 1) Finished crimp ends at the scribe mark ±0.75mm (±.030 in).
GH194-08 | FT1380-275-M240 |  | 0.94 | N/A | Aeroquip | GH194 | 08 | 1A/Z Series | FT1370_Group-(FT1370,FT1380P) | 1A/Z Series | 0.006 | See Notes |  | 0.008 | N/A | N/A | N/A | N/A | N/A | 1) Finished crimp ends at the scribe mark ±0.75mm (±.030 in).
GH194-08 | FT1380-200-M240 |  | 0.94 | 40 | Aeroquip | GH194 | 08 | 1A/Z Series | FT1380_Group-(FT1380,ET4020,ET1280) | 1A/Z Series | 0.006 | See Notes |  | 0.008 | N/A | N/A | N/A | N/A | N/A | 1) Finished crimp ends at the scribe mark ±0.75mm (±.030 in).
GH194-08 | FT1380-275-M240 |  | 0.94 | 40 | Aeroquip | GH194 | 08 | 1A/Z Series | FT1380_Group-(FT1380,ET4020,ET1280) | 1A/Z Series | 0.006 | See Notes |  | 0.008 | N/A | N/A | N/A | N/A | N/A | 1) Finished crimp ends at the scribe mark ±0.75mm (±.030 in).
GH194-08 | FT1307-200-M240 |  | 0.94 | 205 | Aeroquip | GH194 | 08 | 1A/Z Series | FT1390_Group-(FT1390,ET4040) | 1A/Z Series | 0.006 | See Notes |  | 0.008 | N/A | N/A | N/A | N/A | N/A | 1) Finished crimp ends at the scribe mark ±0.75mm (±.030 in).
GH194-08 | ET313DC-8Z | X | 0.94 | N/A | Aeroquip | GH194 | 08 | 1A/Z Series | T-400 | 1A/Z Series | 0.006 | See Notes |  | 0.008 | ET313SR-045A | Black | FSU | T-400-8 | None | 1) Finished crimp ends at the scribe mark ±0.75mm (±.030 in).
GH194-08 | ET525DC-8Z | X | 0.94 | N/A | Aeroquip | GH194 | 08 | 1A/Z Series | T-410_Group-(T-410,T-440,T-440-1) | 1A/Z Series | 0.006 | See Notes |  | 0.008 | ET525SR-045A | Black | FSU | T-410-26 | None | 1) Finished crimp ends at the scribe mark ±0.75mm (±.030 in).
GH194-08 | ET400DC-M230S |  | 0.939 | N/A | Aeroquip | GH194 | 08 | 1A/Z Series | T-420_Group-(T-420,T-480,ET3000) | 1A/Z Series | 0.006 | See Notes |  | 0.008 | ET1000SR-M265D | Black | FSD | T-420-26 | T-420-25 | 1) Finished crimp ends at the scribe mark ±0.75mm (±.030 in).
GH194-08 | ET401DC-M230S |  | 0.94 | N/A | Aeroquip | GH194 | 08 | 1A/Z Series | T-420_Group-(T-420,T-480,ET3000) | 1A/Z Series | 0.006 | See Notes |  | 0.008 | ET1000SR-M265D | Black | FSD | T-420-26 | T-420-25 | 1) Finished crimp ends at the scribe mark ±0.75mm (±.030 in).
GH194-08 | ET425DC-8Z | X | 0.94 | N/A | Aeroquip | GH194 | 08 | 1A/Z Series | T-420_Group-(T-420,T-480,ET3000) | 1A/Z Series | 0.006 | See Notes |  | 0.008 | ET425SR-045A | Black | FSU | ET425AR-14 | None | 1) Finished crimp ends at the scribe mark ±0.75mm (±.030 in).
GH194-08 | ET313DC-8Z | X | 0.94 | N/A | Aeroquip | GH194 | 08 | 1A/Z Series | T-460_Group-(T-460,T-462,T-465) | 1A/Z Series | 0.006 | See Notes |  | 0.008 | ET313SR-045A | Black | FSU | N/A | None | 1) Finished crimp ends at the scribe mark ±0.75mm (±.030 in).
GH194-10 | FT1380-200-M240 |  | 1.055 | 155 | Aeroquip | GH194 | 10 | Global Skive Crimp | ET1187 | Global Skive Crimp | 0.006 | See Notes |  | 0.008 | N/A | N/A | N/A | N/A | N/A | 1) Crimp full length of socket. External skive length = 0.83 inch
GH194-10 | FT1380-275-M240 |  | 1.055 | 155 | Aeroquip | GH194 | 10 | Global Skive Crimp | ET1187 | Global Skive Crimp | 0.006 | See Notes |  | 0.008 | N/A | N/A | N/A | N/A | N/A | 1) Crimp full length of socket. External skive length = 0.83 inch
GH194-10 | FT1307-200-M240 |  | 1.055 | 320 | Aeroquip | GH194 | 10 | Global Skive Crimp | ET1290 | Global Skive Crimp | 0.006 | See Notes |  | 0.008 | N/A | N/A | N/A | N/A | N/A | 1) Crimp full length of socket. External skive length = 0.83 inch
GH194-10 | FT1307-200-M240 |  | 1.055 | 385 | Aeroquip | GH194 | 10 | Global Skive Crimp | ET1290 | Global Skive Crimp | 0.006 | See Notes |  | 0.008 | N/A | N/A | N/A | N/A | N/A | 1) Crimp full length of socket. External skive length = 0.83 inch
GH194-10 | FT1307-200-M240 |  | 1.055 | N/A | Aeroquip | GH194 | 10 | Global Skive Crimp | FT1204_Group-(FT1204,FT1209,FT1244,FT1307) | Global Skive Crimp | 0.006 | See Notes |  | 0.008 | N/A | N/A | N/A | N/A | N/A | 1) Crimp full length of socket. External skive length = 0.83 inch
GH194-10 | FT1330-200-5 |  | 1.055 | N/A | Aeroquip | GH194 | 10 | Global Skive Crimp | FT1330_Group-(FT1330,FT1320) | Global Skive Crimp | 0.006 | See Notes |  | 0.008 | N/A | N/A | N/A | N/A | N/A | 1) Crimp full length of socket. 2) Target Setting value is applicable for FT1330 machine only. External skive length = 0.83 inch
GH194-10 | FT1330-275-M240 |  | 1.055 | N/A | Aeroquip | GH194 | 10 | Global Skive Crimp | FT1330_Group-(FT1330,FT1320) | Global Skive Crimp | 0.006 | See Notes |  | 0.008 | N/A | N/A | N/A | N/A | N/A | 1) Crimp full length of socket. 2) Target Setting value is applicable for FT1330 machine only. External skive length = 0.83 inch
GH194-10 | FT1307-200-M240 |  | 1.055 | 545 | Aeroquip | GH194 | 10 | Global Skive Crimp | FT1340_Group-(FT1340,FT1360) | Global Skive Crimp | 0.006 | See Notes |  | 0.008 | N/A | N/A | N/A | N/A | N/A | 1) Crimp full length of socket. External skive length = 0.83 inch
GH194-10 | FT1307-200-M240 |  | 1.055 | 677 | Aeroquip | GH194 | 10 | Global Skive Crimp | FT1340_Group-(FT1340,FT1360) | Global Skive Crimp | 0.006 | See Notes |  | 0.008 | N/A | N/A | N/A | N/A | N/A | 1) Crimp full length of socket. External skive length = 0.83 inch
GH194-10 | FT1380-200-M240 |  | 1.055 | N/A | Aeroquip | GH194 | 10 | Global Skive Crimp | FT1370_Group-(FT1370,FT1380P) | Global Skive Crimp | 0.006 | See Notes |  | 0.008 | N/A | N/A | N/A | N/A | N/A | 1) Crimp full length of socket. External skive length = 0.83 inch
GH194-10 | FT1380-275-M240 |  | 1.055 | N/A | Aeroquip | GH194 | 10 | Global Skive Crimp | FT1370_Group-(FT1370,FT1380P) | Global Skive Crimp | 0.006 | See Notes |  | 0.008 | N/A | N/A | N/A | N/A | N/A | 1) Crimp full length of socket. External skive length = 0.83 inch
GH194-10 | FT1380-200-M240 |  | 1.055 | 155 | Aeroquip | GH194 | 10 | Global Skive Crimp | FT1380_Group-(FT1380,ET4020,ET1280) | Global Skive Crimp | 0.006 | See Notes |  | 0.008 | N/A | N/A | N/A | N/A | N/A | 1) Crimp full length of socket. External skive length = 0.83 inch
GH194-10 | FT1380-275-M240 |  | 1.055 | 155 | Aeroquip | GH194 | 10 | Global Skive Crimp | FT1380_Group-(FT1380,ET4020,ET1280) | Global Skive Crimp | 0.006 | See Notes |  | 0.008 | N/A | N/A | N/A | N/A | N/A | 1) Crimp full length of socket. External skive length = 0.83 inch
GH194-10 | FT1307-200-M240 |  | 1.055 | 320 | Aeroquip | GH194 | 10 | Global Skive Crimp | FT1390_Group-(FT1390,ET4040) | Global Skive Crimp | 0.006 | See Notes |  | 0.008 | N/A | N/A | N/A | N/A | N/A | 1) Crimp full length of socket. External skive length = 0.83 inch
GH194-10 | ET5040DC-M240S |  | 1.055 | N/A | Aeroquip | GH194 | 10 | Global Skive Crimp | ET5070_Group-(ET5040,ET5050,ET5070) | Global Skive Crimp | 0.006 | See Notes |  | 0.008 | N/A | N/A | N/A | N/A | N/A | 1) Crimp full length of socket. External skive length = 0.83 inch
GH194-10 | ET1000DC-M250S |  | 1.055 | N/A | Aeroquip | GH194 | 10 | 1A/Z Series | ET1000 | 1A/Z Series | 0.006 | See Notes |  | 0.008 | ET1000SR-M100A | Purple | FSU | N/A | None | 1) Finished crimp ends at the scribe mark ±0.75mm (±.030 in).
GH194-10 | ET313DC-10Z | X | 1.055 | N/A | Aeroquip | GH194 | 10 | 1A/Z Series | ET1000 | 1A/Z Series | 0.006 | See Notes |  | 0.008 | ET313SR-120A | Gray | FSU | N/A | ET1000AR-001 | 1) Finished crimp ends at the scribe mark ±0.75mm (±.030 in).
GH194-10 | FT1380-200-M240 |  | 1.055 | 155 | Aeroquip | GH194 | 10 | 1A/Z Series | ET1187 | 1A/Z Series | 0.006 | See Notes |  | 0.008 | N/A | N/A | N/A | N/A | N/A | 1) Finished crimp ends at the scribe mark ±0.75mm (±.030 in).
GH194-10 | FT1380-275-M240 |  | 1.055 | 155 | Aeroquip | GH194 | 10 | 1A/Z Series | ET1187 | 1A/Z Series | 0.006 | See Notes |  | 0.008 | N/A | N/A | N/A | N/A | N/A | 1) Finished crimp ends at the scribe mark ±0.75mm (±.030 in).
GH194-10 | FT1307-200-M240 |  | 1.055 | 320 | Aeroquip | GH194 | 10 | 1A/Z Series | ET1290 | 1A/Z Series | 0.006 | See Notes |  | 0.008 | N/A | N/A | N/A | N/A | N/A | 1) Finished crimp ends at the scribe mark ±0.75mm (±.030 in).
GH194-10 | FT1307-200-M240 |  | 1.055 | 385 | Aeroquip | GH194 | 10 | 1A/Z Series | ET1290 | 1A/Z Series | 0.006 | See Notes |  | 0.008 | N/A | N/A | N/A | N/A | N/A | 1) Finished crimp ends at the scribe mark ±0.75mm (±.030 in).
GH194-10 | ET525DC-10Z | X | 1.055 | N/A | Aeroquip | GH194 | 10 | 1A/Z Series | ET4001_Group-(ET4000,ET4001) | 1A/Z Series | 0.006 | See Notes |  | 0.008 | ET525SR-150A | Purple | FSU | ET4000AR-001 | None | 1) Finished crimp ends at the scribe mark ±0.75mm (±.030 in).
GH194-10 | ET5040DC-M240S |  | 1.055 | N/A | Aeroquip | GH194 | 10 | 1A/Z Series | ET5070_Group-(ET5040,ET5050,ET5070) | 1A/Z Series | 0.006 | See Notes |  | 0.008 | N/A | N/A | N/A | N/A | N/A | 1) Finished crimp ends at the scribe mark ±0.75mm (±.030 in).
GH194-10 | FT1307-200-M240 |  | 1.055 | N/A | Aeroquip | GH194 | 10 | 1A/Z Series | FT1204_Group-(FT1204,FT1209,FT1244,FT1307) | 1A/Z Series | 0.006 | See Notes |  | 0.008 | N/A | N/A | N/A | N/A | N/A | 1) Finished crimp ends at the scribe mark ±0.75mm (±.030 in).
GH194-10 | FT1330-200-5 |  | 1.055 | N/A | Aeroquip | GH194 | 10 | 1A/Z Series | FT1330_Group-(FT1330,FT1320) | 1A/Z Series | 0.006 | See Notes |  | 0.008 | N/A | N/A | N/A | N/A | N/A | 1) Finished crimp ends at the scribe mark ±0.75mm (±.030 in). 2) Target Setting value is applicable for FT1330 machine only.
GH194-10 | FT1330-275-M240 |  | 1.055 | N/A | Aeroquip | GH194 | 10 | 1A/Z Series | FT1330_Group-(FT1330,FT1320) | 1A/Z Series | 0.006 | See Notes |  | 0.008 | N/A | N/A | N/A | N/A | N/A | 1) Finished crimp ends at the scribe mark ±0.75mm (±.030 in). 2) Target Setting value is applicable for FT1330 machine only.
GH194-10 | FT1307-200-M240 |  | 1.055 | 545 | Aeroquip | GH194 | 10 | 1A/Z Series | FT1340_Group-(FT1340,FT1360) | 1A/Z Series | 0.006 | See Notes |  | 0.008 | N/A | N/A | N/A | N/A | N/A | 1) Finished crimp ends at the scribe mark ±0.75mm (±.030 in).
GH194-10 | FT1307-200-M240 |  | 1.055 | 677 | Aeroquip | GH194 | 10 | 1A/Z Series | FT1340_Group-(FT1340,FT1360) | 1A/Z Series | 0.006 | See Notes |  | 0.008 | N/A | N/A | N/A | N/A | N/A | 1) Finished crimp ends at the scribe mark ±0.75mm (±.030 in).
GH194-10 | FT1380-200-M240 |  | 1.055 | N/A | Aeroquip | GH194 | 10 | 1A/Z Series | FT1370_Group-(FT1370,FT1380P) | 1A/Z Series | 0.006 | See Notes |  | 0.008 | N/A | N/A | N/A | N/A | N/A | 1) Finished crimp ends at the scribe mark ±0.75mm (±.030 in).
GH194-10 | FT1380-275-M240 |  | 1.055 | N/A | Aeroquip | GH194 | 10 | 1A/Z Series | FT1370_Group-(FT1370,FT1380P) | 1A/Z Series | 0.006 | See Notes |  | 0.008 | N/A | N/A | N/A | N/A | N/A | 1) Finished crimp ends at the scribe mark ±0.75mm (±.030 in).
GH194-10 | FT1380-200-M240 |  | 1.055 | 155 | Aeroquip | GH194 | 10 | 1A/Z Series | FT1380_Group-(FT1380,ET4020,ET1280) | 1A/Z Series | 0.006 | See Notes |  | 0.008 | N/A | N/A | N/A | N/A | N/A | 1) Finished crimp ends at the scribe mark ±0.75mm (±.030 in).
GH194-10 | FT1380-275-M240 |  | 1.055 | 155 | Aeroquip | GH194 | 10 | 1A/Z Series | FT1380_Group-(FT1380,ET4020,ET1280) | 1A/Z Series | 0.006 | See Notes |  | 0.008 | N/A | N/A | N/A | N/A | N/A | 1) Finished crimp ends at the scribe mark ±0.75mm (±.030 in).
GH194-10 | FT1307-200-M240 |  | 1.055 | 320 | Aeroquip | GH194 | 10 | 1A/Z Series | FT1390_Group-(FT1390,ET4040) | 1A/Z Series | 0.006 | See Notes |  | 0.008 | N/A | N/A | N/A | N/A | N/A | 1) Finished crimp ends at the scribe mark ±0.75mm (±.030 in).
GH194-10 | ET313DC-10Z | X | 1.055 | N/A | Aeroquip | GH194 | 10 | 1A/Z Series | T-400 | 1A/Z Series | 0.006 | See Notes |  | 0.008 | ET313SR-120A | Gray | FSU | T-400-8 | None | 1) Finished crimp ends at the scribe mark ±0.75mm (±.030 in).
GH194-10 | ET525DC-10Z | X | 1.055 | N/A | Aeroquip | GH194 | 10 | 1A/Z Series | T-410_Group-(T-410,T-440,T-440-1) | 1A/Z Series | 0.006 | See Notes |  | 0.008 | ET525SR-150A | Purple | FSU | T-410-26 | None | 1) Finished crimp ends at the scribe mark ±0.75mm (±.030 in).
GH194-10 | ET1000DC-M250S |  | 1.055 | N/A | Aeroquip | GH194 | 10 | 1A/Z Series | T-420_Group-(T-420,T-480,ET3000) | 1A/Z Series | 0.006 | See Notes |  | 0.008 | ET1000SR-M100A | Purple | FSU | T-420-26 | None | 1) Finished crimp ends at the scribe mark ±0.75mm (±.030 in).
GH194-10 | ET425DC-10Z | X | 1.055 | N/A | Aeroquip | GH194 | 10 | 1A/Z Series | T-420_Group-(T-420,T-480,ET3000) | 1A/Z Series | 0.006 | See Notes |  | 0.008 | ET425SR-120A | Gray | FSU | ET425AR-14 | None | 1) Finished crimp ends at the scribe mark ±0.75mm (±.030 in).
GH194-10 | ET313DC-10Z | X | 1.055 | N/A | Aeroquip | GH194 | 10 | 1A/Z Series | T-460_Group-(T-460,T-462,T-465) | 1A/Z Series | 0.006 | See Notes |  | 0.008 | ET313SR-120A | Gray | FSU | N/A | None | 1) Finished crimp ends at the scribe mark ±0.75mm (±.030 in).
GH194-12 | FT1380-200-M280 |  | 1.21 | 132 | Aeroquip | GH194 | 12 | Global Skive Crimp | ET1187 | Global Skive Crimp | 0.006 | See Notes |  | 0.008 | N/A | N/A | N/A | N/A | N/A | 1) Crimp full length of socket. External skive length = 0.85 inch
GH194-12 | FT1380-275-M280 |  | 1.21 | 132 | Aeroquip | GH194 | 12 | Global Skive Crimp | ET1187 | Global Skive Crimp | 0.006 | See Notes |  | 0.008 | N/A | N/A | N/A | N/A | N/A | 1) Crimp full length of socket. External skive length = 0.85 inch
GH194-12 | FT1381-200-M280 |  | 1.21 | 132 | Aeroquip | GH194 | 12 | Global Skive Crimp | ET1187 | Global Skive Crimp | 0.006 | See Notes |  | 0.008 | N/A | N/A | N/A | N/A | N/A | 1) Crimp full length of socket. External skive length = 0.85 inch
GH194-12 | FT1307-200-M280 |  | 1.21 | 318 | Aeroquip | GH194 | 12 | Global Skive Crimp | ET1290 | Global Skive Crimp | 0.006 | See Notes |  | 0.008 | N/A | N/A | N/A | N/A | N/A | 1) Crimp full length of socket. External skive length = 0.85 inch
GH194-12 | FT1307-200-M280 |  | 1.21 | N/A | Aeroquip | GH194 | 12 | Global Skive Crimp | FT1204_Group-(FT1204,FT1209,FT1244,FT1307) | Global Skive Crimp | 0.006 | See Notes |  | 0.008 | N/A | N/A | N/A | N/A | N/A | 1) Crimp full length of socket. External skive length = 0.85 inch
GH194-12 | FT1330-200-6 |  | 1.21 | N/A | Aeroquip | GH194 | 12 | Global Skive Crimp | FT1330_Group-(FT1330,FT1320) | Global Skive Crimp | 0.006 | See Notes |  | 0.008 | N/A | N/A | N/A | N/A | N/A | 1) Crimp full length of socket. 2) Target Setting value is applicable for FT1330 machine only. External skive length = 0.85 inch
GH194-12 | FT1330-275-M280 |  | 1.21 | N/A | Aeroquip | GH194 | 12 | Global Skive Crimp | FT1330_Group-(FT1330,FT1320) | Global Skive Crimp | 0.006 | See Notes |  | 0.008 | N/A | N/A | N/A | N/A | N/A | 1) Crimp full length of socket. 2) Target Setting value is applicable for FT1330 machine only. External skive length = 0.85 inch
GH194-12 | FT1307-200-M280 |  | 1.21 | 681 | Aeroquip | GH194 | 12 | Global Skive Crimp | FT1340_Group-(FT1340,FT1360) | Global Skive Crimp | 0.006 | See Notes |  | 0.008 | N/A | N/A | N/A | N/A | N/A | 1) Crimp full length of socket. External skive length = 0.85 inch
GH194-12 | FT1380-200-M280 |  | 1.21 | N/A | Aeroquip | GH194 | 12 | Global Skive Crimp | FT1370_Group-(FT1370,FT1380P) | Global Skive Crimp | 0.006 | See Notes |  | 0.008 | N/A | N/A | N/A | N/A | N/A | 1) Crimp full length of socket. External skive length = 0.85 inch
GH194-12 | FT1380-275-M280 |  | 1.21 | N/A | Aeroquip | GH194 | 12 | Global Skive Crimp | FT1370_Group-(FT1370,FT1380P) | Global Skive Crimp | 0.006 | See Notes |  | 0.008 | N/A | N/A | N/A | N/A | N/A | 1) Crimp full length of socket. External skive length = 0.85 inch
GH194-12 | FT1381-200-M280 |  | 1.21 | N/A | Aeroquip | GH194 | 12 | Global Skive Crimp | FT1370_Group-(FT1370,FT1380P) | Global Skive Crimp | 0.006 | See Notes |  | 0.008 | N/A | N/A | N/A | N/A | N/A | 1) Crimp full length of socket. External skive length = 0.85 inch
GH194-12 | FT1380-200-M280 |  | 1.21 | 132 | Aeroquip | GH194 | 12 | Global Skive Crimp | FT1380_Group-(FT1380,ET4020,ET1280) | Global Skive Crimp | 0.006 | See Notes |  | 0.008 | N/A | N/A | N/A | N/A | N/A | 1) Crimp full length of socket. External skive length = 0.85 inch
GH194-12 | FT1380-275-M280 |  | 1.21 | 132 | Aeroquip | GH194 | 12 | Global Skive Crimp | FT1380_Group-(FT1380,ET4020,ET1280) | Global Skive Crimp | 0.006 | See Notes |  | 0.008 | N/A | N/A | N/A | N/A | N/A | 1) Crimp full length of socket. External skive length = 0.85 inch
GH194-12 | FT1381-200-M280 |  | 1.21 | 132 | Aeroquip | GH194 | 12 | Global Skive Crimp | FT1380_Group-(FT1380,ET4020,ET1280) | Global Skive Crimp | 0.006 | See Notes |  | 0.008 | N/A | N/A | N/A | N/A | N/A | 1) Crimp full length of socket. External skive length = 0.85 inch
GH194-12 | FT1307-200-M280 |  | 1.21 | 318 | Aeroquip | GH194 | 12 | Global Skive Crimp | FT1390_Group-(FT1390,ET4040) | Global Skive Crimp | 0.006 | See Notes |  | 0.008 | N/A | N/A | N/A | N/A | N/A | 1) Crimp full length of socket. External skive length = 0.85 inch
GH194-12 | ET5040DC-M280S |  | 1.21 | N/A | Aeroquip | GH194 | 12 | Global Skive Crimp | ET5070_Group-(ET5040,ET5050,ET5070) | Global Skive Crimp | 0.006 | See Notes |  | 0.008 | N/A | N/A | N/A | N/A | N/A | 1) Crimp full length of socket. External skive length = 0.85 inch
GH194-12 | ET1000DC-12Z | X | 1.25 | N/A | Aeroquip | GH194 | 12 | 1A/Z Series | ET1000 | 1A/Z Series | 0.006 | See Notes |  | 0.008 | ET425SR-030D | Green/White | FSU | N/A | None | 1) Finished crimp ends at the scribe mark ±0.75mm (±.030 in).
GH194-12 | ET1000DC-M295S |  | 1.25 | N/A | Aeroquip | GH194 | 12 | 1A/Z Series | ET1000 | 1A/Z Series | 0.006 | See Notes |  | 0.008 | ET1000SR-M115D | Yellow | FSU | N/A | None | 1) Finished crimp ends at the scribe mark ±0.75mm (±.030 in).
GH194-12 | FT1380-200-M320 |  | 1.25 | 35 | Aeroquip | GH194 | 12 | 1A/Z Series | ET1187 | 1A/Z Series | 0.006 | See Notes |  | 0.008 | N/A | N/A | N/A | N/A | N/A | 1) Finished crimp ends at the scribe mark ±0.75mm (±.030 in).
GH194-12 | FT1380-275-M320 |  | 1.25 | 35 | Aeroquip | GH194 | 12 | 1A/Z Series | ET1187 | 1A/Z Series | 0.006 | See Notes |  | 0.008 | N/A | N/A | N/A | N/A | N/A | 1) Finished crimp ends at the scribe mark ±0.75mm (±.030 in).
GH194-12 | FT1307-200-M320 |  | 1.25 | 200 | Aeroquip | GH194 | 12 | 1A/Z Series | ET1290 | 1A/Z Series | 0.006 | See Notes |  | 0.008 | N/A | N/A | N/A | N/A | N/A | 1) Finished crimp ends at the scribe mark ±0.75mm (±.030 in).
GH194-12 | ET525DC-12Z | X | 1.25 | N/A | Aeroquip | GH194 | 12 | 1A/Z Series | ET4001_Group-(ET4000,ET4001) | 1A/Z Series | 0.006 | See Notes |  | 0.008 | ET525SR-015D | Brown/White | FSU | ET4000AR-001 | None | 1) Finished crimp ends at the scribe mark ±0.75mm (±.030 in).
GH194-12 | ET5040DC-M320S |  | 1.25 | N/A | Aeroquip | GH194 | 12 | 1A/Z Series | ET5070_Group-(ET5040,ET5050,ET5070) | 1A/Z Series | 0.006 | See Notes |  | 0.008 | N/A | N/A | N/A | N/A | N/A | 1) Finished crimp ends at the scribe mark ±0.75mm (±.030 in).
GH194-12 | FT1307-200-M320 |  | 1.25 | N/A | Aeroquip | GH194 | 12 | 1A/Z Series | FT1204_Group-(FT1204,FT1209,FT1244,FT1307) | 1A/Z Series | 0.006 | See Notes |  | 0.008 | N/A | N/A | N/A | N/A | N/A | 1) Finished crimp ends at the scribe mark ±0.75mm (±.030 in).
GH194-12 | FT1330-200-6 |  | 1.25 | N/A | Aeroquip | GH194 | 12 | 1A/Z Series | FT1330_Group-(FT1330,FT1320) | 1A/Z Series | 0.006 | See Notes |  | 0.008 | N/A | N/A | N/A | N/A | N/A | 1) Finished crimp ends at the scribe mark ±0.75mm (±.030 in). 2) Target Setting value is applicable for FT1330 machine only.
GH194-12 | FT1330-275-M320 |  | 1.25 | N/A | Aeroquip | GH194 | 12 | 1A/Z Series | FT1330_Group-(FT1330,FT1320) | 1A/Z Series | 0.006 | See Notes |  | 0.008 | N/A | N/A | N/A | N/A | N/A | 1) Finished crimp ends at the scribe mark ±0.75mm (±.030 in). 2) Target Setting value is applicable for FT1330 machine only.
GH194-12 | FT1307-200-M320 |  | 1.25 | 920 | Aeroquip | GH194 | 12 | 1A/Z Series | FT1340_Group-(FT1340,FT1360) | 1A/Z Series | 0.006 | See Notes |  | 0.008 | N/A | N/A | N/A | N/A | N/A | 1) Finished crimp ends at the scribe mark ±0.75mm (±.030 in).
GH194-12 | FT1380-200-M320 |  | 1.25 | N/A | Aeroquip | GH194 | 12 | 1A/Z Series | FT1370_Group-(FT1370,FT1380P) | 1A/Z Series | 0.006 | See Notes |  | 0.008 | N/A | N/A | N/A | N/A | N/A | 1) Finished crimp ends at the scribe mark ±0.75mm (±.030 in).
GH194-12 | FT1380-275-M320 |  | 1.25 | N/A | Aeroquip | GH194 | 12 | 1A/Z Series | FT1370_Group-(FT1370,FT1380P) | 1A/Z Series | 0.006 | See Notes |  | 0.008 | N/A | N/A | N/A | N/A | N/A | 1) Finished crimp ends at the scribe mark ±0.75mm (±.030 in).
GH194-12 | FT1380-200-M320 |  | 1.25 | 35 | Aeroquip | GH194 | 12 | 1A/Z Series | FT1380_Group-(FT1380,ET4020,ET1280) | 1A/Z Series | 0.006 | See Notes |  | 0.008 | N/A | N/A | N/A | N/A | N/A | 1) Finished crimp ends at the scribe mark ±0.75mm (±.030 in).
GH194-12 | FT1380-275-M320 |  | 1.25 | 35 | Aeroquip | GH194 | 12 | 1A/Z Series | FT1380_Group-(FT1380,ET4020,ET1280) | 1A/Z Series | 0.006 | See Notes |  | 0.008 | N/A | N/A | N/A | N/A | N/A | 1) Finished crimp ends at the scribe mark ±0.75mm (±.030 in).
GH194-12 | FT1307-200-M320 |  | 1.25 | 200 | Aeroquip | GH194 | 12 | 1A/Z Series | FT1390_Group-(FT1390,ET4040) | 1A/Z Series | 0.006 | See Notes |  | 0.008 | N/A | N/A | N/A | N/A | N/A | 1) Finished crimp ends at the scribe mark ±0.75mm (±.030 in).
GH194-12 | ET525DC-12Z | X | 1.25 | N/A | Aeroquip | GH194 | 12 | 1A/Z Series | T-410_Group-(T-410,T-440,T-440-1) | 1A/Z Series | 0.006 | See Notes |  | 0.008 | ET525SR-015D | Brown/White | FSU | T-410-26 | None | 1) Finished crimp ends at the scribe mark ±0.75mm (±.030 in).
GH194-12 | ET1000DC-M295S |  | 1.25 | N/A | Aeroquip | GH194 | 12 | 1A/Z Series | T-420_Group-(T-420,T-480,ET3000) | 1A/Z Series | 0.006 | See Notes |  | 0.008 | ET1000SR-M115D | Yellow | FSU | T-420-26 | None | 1) Finished crimp ends at the scribe mark ±0.75mm (±.030 in).
GH194-12 | ET425DC-12Z | X | 1.25 | N/A | Aeroquip | GH194 | 12 | 1A/Z Series | T-420_Group-(T-420,T-480,ET3000) | 1A/Z Series | 0.006 | See Notes |  | 0.008 | ET425SR-015D | Brown/White | FSU | ET425AR-14 | None | 1) Finished crimp ends at the scribe mark ±0.75mm (±.030 in).
GH194-16 | FT1380-275-M370 |  | 1.5 | 88 | Aeroquip | GH194 | 16 | Global Skive Crimp | ET1187 | Global Skive Crimp | 0.006 | See Notes |  | 0.008 | N/A | N/A | N/A | N/A | N/A | 1) Crimp full length of socket. External skive length = 1.02 inch
GH194-16 | FT1381-200-M370 |  | 1.5 | 88 | Aeroquip | GH194 | 16 | Global Skive Crimp | ET1187 | Global Skive Crimp | 0.006 | See Notes |  | 0.008 | N/A | N/A | N/A | N/A | N/A | 1) Crimp full length of socket. External skive length = 1.02 inch
GH194-16 | FT1307-200-M370 |  | 1.5 | 253 | Aeroquip | GH194 | 16 | Global Skive Crimp | ET1290 | Global Skive Crimp | 0.006 | See Notes |  | 0.008 | N/A | N/A | N/A | N/A | N/A | 1) Crimp full length of socket. External skive length = 1.02 inch
GH194-16 | FT1307-200-M370 |  | 1.5 | 318 | Aeroquip | GH194 | 16 | Global Skive Crimp | ET1290 | Global Skive Crimp | 0.006 | See Notes |  | 0.008 | N/A | N/A | N/A | N/A | N/A | 1) Crimp full length of socket. External skive length = 1.02 inch
GH194-16 | FT1307-200-M370 |  | 1.5 | N/A | Aeroquip | GH194 | 16 | Global Skive Crimp | FT1204_Group-(FT1204,FT1209,FT1244,FT1307) | Global Skive Crimp | 0.006 | See Notes |  | 0.008 | N/A | N/A | N/A | N/A | N/A | 1) Crimp full length of socket. External skive length = 1.02 inch
GH194-16 | FT1330-200-8 |  | 1.5 | N/A | Aeroquip | GH194 | 16 | Global Skive Crimp | FT1330_Group-(FT1330,FT1320) | Global Skive Crimp | 0.006 | See Notes |  | 0.008 | N/A | N/A | N/A | N/A | N/A | 1) Crimp full length of socket. 2) Target Setting value is applicable for FT1330 machine only. External skive length = 1.02 inch
GH194-16 | FT1330-275-M370 |  | 1.5 | N/A | Aeroquip | GH194 | 16 | Global Skive Crimp | FT1330_Group-(FT1330,FT1320) | Global Skive Crimp | 0.006 | See Notes |  | 0.008 | N/A | N/A | N/A | N/A | N/A | 1) Crimp full length of socket. 2) Target Setting value is applicable for FT1330 machine only. External skive length = 1.02 inch
GH194-16 | FT1307-200-M370 |  | 1.5 | 681 | Aeroquip | GH194 | 16 | Global Skive Crimp | FT1340_Group-(FT1340,FT1360) | Global Skive Crimp | 0.006 | See Notes |  | 0.008 | N/A | N/A | N/A | N/A | N/A | 1) Crimp full length of socket. External skive length = 1.02 inch
GH194-16 | FT1307-200-M370 |  | 1.5 | 813 | Aeroquip | GH194 | 16 | Global Skive Crimp | FT1340_Group-(FT1340,FT1360) | Global Skive Crimp | 0.006 | See Notes |  | 0.008 | N/A | N/A | N/A | N/A | N/A | 1) Crimp full length of socket. External skive length = 1.02 inch
GH194-16 | FT1380-275-M370 |  | 1.5 | N/A | Aeroquip | GH194 | 16 | Global Skive Crimp | FT1370_Group-(FT1370,FT1380P) | Global Skive Crimp | 0.006 | See Notes |  | 0.008 | N/A | N/A | N/A | N/A | N/A | 1) Crimp full length of socket. External skive length = 1.02 inch
GH194-16 | FT1381-200-M370 |  | 1.5 | N/A | Aeroquip | GH194 | 16 | Global Skive Crimp | FT1370_Group-(FT1370,FT1380P) | Global Skive Crimp | 0.006 | See Notes |  | 0.008 | N/A | N/A | N/A | N/A | N/A | 1) Crimp full length of socket. External skive length = 1.02 inch
GH194-16 | FT1380-275-M370 |  | 1.5 | 88 | Aeroquip | GH194 | 16 | Global Skive Crimp | FT1380_Group-(FT1380,ET4020,ET1280) | Global Skive Crimp | 0.006 | See Notes |  | 0.008 | N/A | N/A | N/A | N/A | N/A | 1) Crimp full length of socket. External skive length = 1.02 inch
GH194-16 | FT1381-200-M370 |  | 1.5 | 88 | Aeroquip | GH194 | 16 | Global Skive Crimp | FT1380_Group-(FT1380,ET4020,ET1280) | Global Skive Crimp | 0.006 | See Notes |  | 0.008 | N/A | N/A | N/A | N/A | N/A | 1) Crimp full length of socket. External skive length = 1.02 inch
GH194-16 | FT1307-200-M370 |  | 1.5 | 253 | Aeroquip | GH194 | 16 | Global Skive Crimp | FT1390_Group-(FT1390,ET4040) | Global Skive Crimp | 0.006 | See Notes |  | 0.008 | N/A | N/A | N/A | N/A | N/A | 1) Crimp full length of socket. External skive length = 1.02 inch
GH194-16 | ET5040DC-M370S |  | 1.5 | N/A | Aeroquip | GH194 | 16 | Global Skive Crimp | ET5070_Group-(ET5040,ET5050,ET5070) | Global Skive Crimp | 0.006 | See Notes |  | 0.008 | N/A | N/A | N/A | N/A | N/A | 1) Crimp full length of socket. External skive length = 1.02 inch
GH194-16 | ET1000DC-16Z | X | 1.59 | N/A | Aeroquip | GH194 | 16 | 1A/Z Series | ET1000 | 1A/Z Series | 0.006 | See Notes |  | 0.008 | ET425SR-090D | Red/Blue | FSU | N/A | None | 1) Finished crimp ends at the scribe mark ±0.75mm (±.030 in).
GH194-16 | ET1000DC-M390S |  | 1.59 | N/A | Aeroquip | GH194 | 16 | 1A/Z Series | ET1000 | 1A/Z Series | 0.006 | See Notes |  | 0.008 | ET1000SR-M100A | Purple | FSU | N/A | None | 1) Finished crimp ends at the scribe mark ±0.75mm (±.030 in).
GH194-16 | ET1001DC-M390S |  | 1.59 | N/A | Aeroquip | GH194 | 16 | 1A/Z Series | ET1000 | 1A/Z Series | 0.006 | See Notes |  | 0.008 | ET1000SR-M100A | Purple | FSU | N/A | None | 1) Finished crimp ends at the scribe mark ±0.75mm (±.030 in).
GH194-16 | FT1380-275-M370 |  | 1.59 | 178 | Aeroquip | GH194 | 16 | 1A/Z Series | ET1187 | 1A/Z Series | 0.006 | See Notes |  | 0.008 | N/A | N/A | N/A | N/A | N/A | 1) Finished crimp ends at the scribe mark ±0.75mm (±.030 in).
GH194-16 | FT1381-200-M370 |  | 1.59 | 178 | Aeroquip | GH194 | 16 | 1A/Z Series | ET1187 | 1A/Z Series | 0.006 | See Notes |  | 0.008 | N/A | N/A | N/A | N/A | N/A | 1) Finished crimp ends at the scribe mark ±0.75mm (±.030 in).
GH194-16 | FT1307-200-M370 |  | 1.59 | 343 | Aeroquip | GH194 | 16 | 1A/Z Series | ET1290 | 1A/Z Series | 0.006 | See Notes |  | 0.008 | N/A | N/A | N/A | N/A | N/A | 1) Finished crimp ends at the scribe mark ±0.75mm (±.030 in).
GH194-16 | FT1307-200-M370 |  | 1.59 | 408 | Aeroquip | GH194 | 16 | 1A/Z Series | ET1290 | 1A/Z Series | 0.006 | See Notes |  | 0.008 | N/A | N/A | N/A | N/A | N/A | 1) Finished crimp ends at the scribe mark ±0.75mm (±.030 in).
GH194-16 | ET525DC-16Z | X | 1.59 | N/A | Aeroquip | GH194 | 16 | 1A/Z Series | ET4001_Group-(ET4000,ET4001) | 1A/Z Series | 0.006 | See Notes |  | 0.008 | ET525SR-075D | Red/White | FSU | ET4000AR-001 | None | 1) Finished crimp ends at the scribe mark ±0.75mm (±.030 in).
GH194-16 | ET5040DC-M370S |  | 1.59 | N/A | Aeroquip | GH194 | 16 | 1A/Z Series | ET5070_Group-(ET5040,ET5050,ET5070) | 1A/Z Series | 0.006 | See Notes |  | 0.008 | N/A | N/A | N/A | N/A | N/A | 1) Finished crimp ends at the scribe mark ±0.75mm (±.030 in).
GH194-16 | FT1307-200-M370 |  | 1.59 | N/A | Aeroquip | GH194 | 16 | 1A/Z Series | FT1204_Group-(FT1204,FT1209,FT1244,FT1307) | 1A/Z Series | 0.006 | See Notes |  | 0.008 | N/A | N/A | N/A | N/A | N/A | 1) Finished crimp ends at the scribe mark ±0.75mm (±.030 in).
GH194-16 | FT1330-200-8 |  | 1.59 | N/A | Aeroquip | GH194 | 16 | 1A/Z Series | FT1330_Group-(FT1330,FT1320) | 1A/Z Series | 0.006 | See Notes |  | 0.008 | N/A | N/A | N/A | N/A | N/A | 1) Finished crimp ends at the scribe mark ±0.75mm (±.030 in). 2) Target Setting value is applicable for FT1330 machine only.
GH194-16 | FT1330-275-M370 |  | 1.59 | N/A | Aeroquip | GH194 | 16 | 1A/Z Series | FT1330_Group-(FT1330,FT1320) | 1A/Z Series | 0.006 | See Notes |  | 0.008 | N/A | N/A | N/A | N/A | N/A | 1) Finished crimp ends at the scribe mark ±0.75mm (±.030 in). 2) Target Setting value is applicable for FT1330 machine only.
GH194-16 | FT1307-200-M370 |  | 1.59 | 498 | Aeroquip | GH194 | 16 | 1A/Z Series | FT1340_Group-(FT1340,FT1360) | 1A/Z Series | 0.006 | See Notes |  | 0.008 | N/A | N/A | N/A | N/A | N/A | 1) Finished crimp ends at the scribe mark ±0.75mm (±.030 in).
GH194-16 | FT1307-200-M370 |  | 1.59 | 630 | Aeroquip | GH194 | 16 | 1A/Z Series | FT1340_Group-(FT1340,FT1360) | 1A/Z Series | 0.006 | See Notes |  | 0.008 | N/A | N/A | N/A | N/A | N/A | 1) Finished crimp ends at the scribe mark ±0.75mm (±.030 in).
GH194-16 | FT1380-275-M370 |  | 1.59 | N/A | Aeroquip | GH194 | 16 | 1A/Z Series | FT1370_Group-(FT1370,FT1380P) | 1A/Z Series | 0.006 | See Notes |  | 0.008 | N/A | N/A | N/A | N/A | N/A | 1) Finished crimp ends at the scribe mark ±0.75mm (±.030 in).
GH194-16 | FT1381-200-M370 |  | 1.59 | N/A | Aeroquip | GH194 | 16 | 1A/Z Series | FT1370_Group-(FT1370,FT1380P) | 1A/Z Series | 0.006 | See Notes |  | 0.008 | N/A | N/A | N/A | N/A | N/A | 1) Finished crimp ends at the scribe mark ±0.75mm (±.030 in).
GH194-16 | FT1380-275-M370 |  | 1.59 | 178 | Aeroquip | GH194 | 16 | 1A/Z Series | FT1380_Group-(FT1380,ET4020,ET1280) | 1A/Z Series | 0.006 | See Notes |  | 0.008 | N/A | N/A | N/A | N/A | N/A | 1) Finished crimp ends at the scribe mark ±0.75mm (±.030 in).
GH194-16 | FT1381-200-M370 |  | 1.59 | 178 | Aeroquip | GH194 | 16 | 1A/Z Series | FT1380_Group-(FT1380,ET4020,ET1280) | 1A/Z Series | 0.006 | See Notes |  | 0.008 | N/A | N/A | N/A | N/A | N/A | 1) Finished crimp ends at the scribe mark ±0.75mm (±.030 in).
GH194-16 | FT1307-200-M370 |  | 1.59 | 343 | Aeroquip | GH194 | 16 | 1A/Z Series | FT1390_Group-(FT1390,ET4040) | 1A/Z Series | 0.006 | See Notes |  | 0.008 | N/A | N/A | N/A | N/A | N/A | 1) Finished crimp ends at the scribe mark ±0.75mm (±.030 in).
GH194-16 | ET525DC-16Z | X | 1.59 | N/A | Aeroquip | GH194 | 16 | 1A/Z Series | T-410_Group-(T-410,T-440,T-440-1) | 1A/Z Series | 0.006 | See Notes |  | 0.008 | ET525SR-075D | Red/White | FSU | T-410-26 | None | 1) Finished crimp ends at the scribe mark ±0.75mm (±.030 in).
GH194-16 | ET1000DC-M390S |  | 1.59 | N/A | Aeroquip | GH194 | 16 | 1A/Z Series | T-420_Group-(T-420,T-480,ET3000) | 1A/Z Series | 0.006 | See Notes |  | 0.008 | ET1000SR-M100A | Purple | FSU | T-420-26 | None | 1) Finished crimp ends at the scribe mark ±0.75mm (±.030 in).
GH194-16 | ET1001DC-M390S |  | 1.59 | N/A | Aeroquip | GH194 | 16 | 1A/Z Series | T-420_Group-(T-420,T-480,ET3000) | 1A/Z Series | 0.006 | See Notes |  | 0.008 | ET1000SR-M100A | Purple | FSU | T-420-26 | None | 1) Finished crimp ends at the scribe mark ±0.75mm (±.030 in).
GH194-16 | ET425DC-16Z | X | 1.59 | N/A | Aeroquip | GH194 | 16 | 1A/Z Series | T-420_Group-(T-420,T-480,ET3000) | 1A/Z Series | 0.006 | See Notes |  | 0.008 | ET425SR-060D | Yellow/White | FSU | ET425AR-14 | None | 1) Finished crimp ends at the scribe mark ±0.75mm (±.030 in).
GH194-20 | FT1307-200-M465 |  | 1.88 | 259 | Aeroquip | GH194 | 20 | Global Skive Crimp | ET1290 | Global Skive Crimp | 0.006 | See Notes |  | 0.008 | N/A | N/A | N/A | N/A | N/A | 1) Crimp full length of socket. External skive length = 1.21 inch
GH194-20 | FT1307-200-M465 |  | 1.88 | N/A | Aeroquip | GH194 | 20 | Global Skive Crimp | FT1204_Group-(FT1204,FT1209,FT1244,FT1307) | Global Skive Crimp | 0.006 | See Notes |  | 0.008 | N/A | N/A | N/A | N/A | N/A | 1) Crimp full length of socket. External skive length = 1.21 inch
GH194-20 | FT1307-200-M465 |  | 1.88 | 801 | Aeroquip | GH194 | 20 | Global Skive Crimp | FT1340_Group-(FT1340,FT1360) | Global Skive Crimp | 0.006 | See Notes |  | 0.008 | N/A | N/A | N/A | N/A | N/A | 1) Crimp full length of socket. External skive length = 1.21 inch
GH194-20 | FT1307-200-M465 |  | 1.88 | 259 | Aeroquip | GH194 | 20 | Global Skive Precrimp | ET1290 | Global Skive Precrimp | 0.006 | See Notes |  | 0.008 | N/A | N/A | N/A | N/A | N/A | 1) Crimp full length of socket. External skive length = 1.21 inch
GH194-20 | FT1307-200-M465 |  | 1.88 | N/A | Aeroquip | GH194 | 20 | Global Skive Precrimp | FT1204_Group-(FT1204,FT1209,FT1244,FT1307) | Global Skive Precrimp | 0.006 | See Notes |  | 0.008 | N/A | N/A | N/A | N/A | N/A | 1) Crimp full length of socket. External skive length = 1.21 inch
GH194-20 | FT1330-275-M465 |  | 1.88 | N/A | Aeroquip | GH194 | 20 | Global Skive Precrimp | FT1330_Group-(FT1330,FT1320) | Global Skive Precrimp | 0.006 | See Notes |  | 0.008 | N/A | N/A | N/A | N/A | N/A | 1) Crimp full length of socket. 2) Target Setting value is applicable for FT1330 machine only. External skive length = 1.21 inch
GH194-20 | FT1307-200-M465 |  | 1.88 | 801 | Aeroquip | GH194 | 20 | Global Skive Precrimp | FT1340_Group-(FT1340,FT1360) | Global Skive Precrimp | 0.006 | See Notes |  | 0.008 | N/A | N/A | N/A | N/A | N/A | 1) Crimp full length of socket. External skive length = 1.21 inch
GH194-20 | FT1380-275-M465 |  | 1.88 | N/A | Aeroquip | GH194 | 20 | Global Skive Precrimp | FT1370_Group-(FT1370,FT1380P) | Global Skive Precrimp | 0.006 | See Notes |  | 0.008 | N/A | N/A | N/A | N/A | N/A | 1) Crimp full length of socket. External skive length = 1.21 inch
GH194-20 | FT1382-200-M465 |  | 1.88 | N/A | Aeroquip | GH194 | 20 | Global Skive Precrimp | FT1370_Group-(FT1370,FT1380P) | Global Skive Precrimp | 0.006 | See Notes |  | 0.008 | N/A | N/A | N/A | N/A | N/A | 1) Crimp full length of socket. External skive length = 1.21 inch
GH194-20 | FT1382-275-M465 |  | 1.88 | N/A | Aeroquip | GH194 | 20 | Global Skive Precrimp | FT1370_Group-(FT1370,FT1380P) | Global Skive Precrimp | 0.006 | See Notes |  | 0.008 | N/A | N/A | N/A | N/A | N/A | 1) Crimp full length of socket. External skive length = 1.21 inch
GH194-20 | FT1307-200-M465 |  | 1.88 | 259 | Aeroquip | GH194 | 20 | Global Skive Crimp | FT1390_Group-(FT1390,ET4040) | Global Skive Crimp | 0.006 | See Notes |  | 0.008 | N/A | N/A | N/A | N/A | N/A | 1) Crimp full length of socket. External skive length = 1.21 inch
GH194-20 | FT1380-275-M465 |  | 1.88 | 94 | Aeroquip | GH194 | 20 | Global Skive Precrimp | FT1380_Group-(FT1380,ET4020,ET1280) | Global Skive Precrimp | 0.006 | See Notes |  | 0.008 | N/A | N/A | N/A | N/A | N/A | 1) Crimp full length of socket. External skive length = 1.21 inch
GH194-20 | FT1382-200-M465 |  | 1.88 | 94 | Aeroquip | GH194 | 20 | Global Skive Precrimp | FT1380_Group-(FT1380,ET4020,ET1280) | Global Skive Precrimp | 0.006 | See Notes |  | 0.008 | N/A | N/A | N/A | N/A | N/A | 1) Crimp full length of socket. External skive length = 1.21 inch
GH194-20 | FT1382-275-M465 |  | 1.88 | 94 | Aeroquip | GH194 | 20 | Global Skive Precrimp | FT1380_Group-(FT1380,ET4020,ET1280) | Global Skive Precrimp | 0.006 | See Notes |  | 0.008 | N/A | N/A | N/A | N/A | N/A | 1) Crimp full length of socket. External skive length = 1.21 inch
GH194-20 | FT1307-200-M465 |  | 1.88 | 259 | Aeroquip | GH194 | 20 | Global Skive Precrimp | FT1390_Group-(FT1390,ET4040) | Global Skive Precrimp | 0.006 | See Notes |  | 0.008 | N/A | N/A | N/A | N/A | N/A | 1) Crimp full length of socket. External skive length = 1.21 inch
GH194-20 | ET5040DC-M465S |  | 1.88 | N/A | Aeroquip | GH194 | 20 | Global Skive Crimp | ET5070_Group-(ET5040,ET5050,ET5070) | Global Skive Crimp | 0.006 | See Notes |  | 0.008 | N/A | N/A | N/A | N/A | N/A | 1) Crimp full length of socket. External skive length = 1.21 inch
GH194-20 | ET5040DC-M465S |  | 1.88 | N/A | Aeroquip | GH194 | 20 | Global Skive Precrimp | ET5070_Group-(ET5040,ET5050,ET5070) | Global Skive Precrimp | 0.006 | See Notes |  | 0.008 | N/A | N/A | N/A | N/A | N/A | 1) Crimp full length of socket. External skive length = 1.21 inch
GH194-20 | FT1380-200-M465 |  | 1.848 | 62 | Aeroquip | GH194 | 20 | 1A/Z Series | ET1187 | 1A/Z Series | 0.006 | See Notes |  | 0.008 | N/A | N/A | N/A | N/A | N/A | 1) Finished crimp ends at the scribe mark ±0.75mm (±.030 in).
GH194-20 | FT1380-275-M465 |  | 1.848 | 62 | Aeroquip | GH194 | 20 | 1A/Z Series | ET1187 | 1A/Z Series | 0.006 | See Notes |  | 0.008 | N/A | N/A | N/A | N/A | N/A | 1) Finished crimp ends at the scribe mark ±0.75mm (±.030 in).
GH194-20 | FT1381-200-M465 |  | 1.848 | 62 | Aeroquip | GH194 | 20 | 1A/Z Series | ET1187 | 1A/Z Series | 0.006 | See Notes |  | 0.008 | N/A | N/A | N/A | N/A | N/A | 1) Finished crimp ends at the scribe mark ±0.75mm (±.030 in).
GH194-20 | FT1382-275-M465 |  | 1.848 | 62 | Aeroquip | GH194 | 20 | 1A/Z Series | ET1187 | 1A/Z Series | 0.006 | See Notes |  | 0.008 | N/A | N/A | N/A | N/A | N/A | 1) Finished crimp ends at the scribe mark ±0.75mm (±.030 in).
GH194-20 | FT1307-200-M465 |  | 1.848 | 227 | Aeroquip | GH194 | 20 | 1A/Z Series | ET1290 | 1A/Z Series | 0.006 | See Notes |  | 0.008 | N/A | N/A | N/A | N/A | N/A | 1) Finished crimp ends at the scribe mark ±0.75mm (±.030 in).
GH194-20 | ET525DC-20Z | X | 1.848 | N/A | Aeroquip | GH194 | 20 | 1A/Z Series | ET4001_Group-(ET4000,ET4001) | 1A/Z Series | 0.006 | See Notes |  | 0.008 | ET525SR-240A | Navy Blue | FSU | ET4000AR-001 | None | 1) Finished crimp ends at the scribe mark ±0.75mm (±.030 in).
GH194-20 | ET5040DC-M465S |  | 1.848 | N/A | Aeroquip | GH194 | 20 | 1A/Z Series | ET5070_Group-(ET5040,ET5050,ET5070) | 1A/Z Series | 0.006 | See Notes |  | 0.008 | N/A | N/A | N/A | N/A | N/A | 1) Finished crimp ends at the scribe mark ±0.75mm (±.030 in).
GH194-20 | FT1307-200-M465 |  | 1.848 | N/A | Aeroquip | GH194 | 20 | 1A/Z Series | FT1204_Group-(FT1204,FT1209,FT1244,FT1307) | 1A/Z Series | 0.006 | See Notes |  | 0.008 | N/A | N/A | N/A | N/A | N/A | 1) Finished crimp ends at the scribe mark ±0.75mm (±.030 in).
GH194-20 | FT1307-200-M465 |  | 1.848 | 835 | Aeroquip | GH194 | 20 | 1A/Z Series | FT1340_Group-(FT1340,FT1360) | 1A/Z Series | 0.006 | See Notes |  | 0.008 | N/A | N/A | N/A | N/A | N/A | 1) Finished crimp ends at the scribe mark ±0.75mm (±.030 in).
GH194-20 | FT1380-200-M465 |  | 1.848 | N/A | Aeroquip | GH194 | 20 | 1A/Z Series | FT1370_Group-(FT1370,FT1380P) | 1A/Z Series | 0.006 | See Notes |  | 0.008 | N/A | N/A | N/A | N/A | N/A | 1) Finished crimp ends at the scribe mark ±0.75mm (±.030 in).
GH194-20 | FT1380-275-M465 |  | 1.848 | N/A | Aeroquip | GH194 | 20 | 1A/Z Series | FT1370_Group-(FT1370,FT1380P) | 1A/Z Series | 0.006 | See Notes |  | 0.008 | N/A | N/A | N/A | N/A | N/A | 1) Finished crimp ends at the scribe mark ±0.75mm (±.030 in).
GH194-20 | FT1381-200-M465 |  | 1.848 | N/A | Aeroquip | GH194 | 20 | 1A/Z Series | FT1370_Group-(FT1370,FT1380P) | 1A/Z Series | 0.006 | See Notes |  | 0.008 | N/A | N/A | N/A | N/A | N/A | 1) Finished crimp ends at the scribe mark ±0.75mm (±.030 in).
GH194-20 | FT1382-275-M465 |  | 1.848 | N/A | Aeroquip | GH194 | 20 | 1A/Z Series | FT1370_Group-(FT1370,FT1380P) | 1A/Z Series | 0.006 | See Notes |  | 0.008 | N/A | N/A | N/A | N/A | N/A | 1) Finished crimp ends at the scribe mark ±0.75mm (±.030 in).
GH194-20 | FT1380-200-M465 |  | 1.848 | 62 | Aeroquip | GH194 | 20 | 1A/Z Series | FT1380_Group-(FT1380,ET4020,ET1280) | 1A/Z Series | 0.006 | See Notes |  | 0.008 | N/A | N/A | N/A | N/A | N/A | 1) Finished crimp ends at the scribe mark ±0.75mm (±.030 in).
GH194-20 | FT1380-275-M465 |  | 1.848 | 62 | Aeroquip | GH194 | 20 | 1A/Z Series | FT1380_Group-(FT1380,ET4020,ET1280) | 1A/Z Series | 0.006 | See Notes |  | 0.008 | N/A | N/A | N/A | N/A | N/A | 1) Finished crimp ends at the scribe mark ±0.75mm (±.030 in).
GH194-20 | FT1381-200-M465 |  | 1.848 | 62 | Aeroquip | GH194 | 20 | 1A/Z Series | FT1380_Group-(FT1380,ET4020,ET1280) | 1A/Z Series | 0.006 | See Notes |  | 0.008 | N/A | N/A | N/A | N/A | N/A | 1) Finished crimp ends at the scribe mark ±0.75mm (±.030 in).
GH194-20 | FT1382-275-M465 |  | 1.848 | 62 | Aeroquip | GH194 | 20 | 1A/Z Series | FT1380_Group-(FT1380,ET4020,ET1280) | 1A/Z Series | 0.006 | See Notes |  | 0.008 | N/A | N/A | N/A | N/A | N/A | 1) Finished crimp ends at the scribe mark ±0.75mm (±.030 in).
GH194-20 | FT1307-200-M465 |  | 1.848 | 227 | Aeroquip | GH194 | 20 | 1A/Z Series | FT1390_Group-(FT1390,ET4040) | 1A/Z Series | 0.006 | See Notes |  | 0.008 | N/A | N/A | N/A | N/A | N/A | 1) Finished crimp ends at the scribe mark ±0.75mm (±.030 in).
GH194-20 | ET525DC-20Z | X | 1.848 | N/A | Aeroquip | GH194 | 20 | 1A/Z Series | T-410_Group-(T-410,T-440,T-440-1) | 1A/Z Series | 0.006 | See Notes |  | 0.008 | ET525SR-240A | Navy Blue | FSU | T-410-26 | None | 1) Finished crimp ends at the scribe mark ±0.75mm (±.030 in).
GH194-20 | ET425DC-20Z | X | 1.848 | N/A | Aeroquip | GH194 | 20 | 1A/Z Series | T-420_Group-(T-420,T-480,ET3000) | 1A/Z Series | 0.006 | See Notes |  | 0.008 | ET425SR-105A | Maroon | FSU | ET425AR-14 | None | 1) Finished crimp ends at the scribe mark ±0.75mm (±.030 in).
GH194-24 | FT1307-200-M520 |  | 2.18 | 343 | Aeroquip | GH194 | 24 | Global Skive Crimp | ET1290 | Global Skive Crimp | 0.006 | See Notes |  | 0.008 | N/A | N/A | N/A | N/A | N/A | 1) Crimp full length of socket. 2) External skive length = 1.30 inch
GH194-24 | FT1307-200-M550 |  | 2.18 | 225 | Aeroquip | GH194 | 24 | Global Skive Crimp | ET1290 | Global Skive Crimp | 0.006 | See Notes |  | 0.008 | N/A | N/A | N/A | N/A | N/A | 1) Crimp full length of socket. 2) External skive length = 1.30 inch
GH194-24 | FT1307-200-M550 |  | 2.18 | 290 | Aeroquip | GH194 | 24 | Global Skive Crimp | ET1290 | Global Skive Crimp | 0.006 | See Notes |  | 0.008 | N/A | N/A | N/A | N/A | N/A | 1) Crimp full length of socket. 2) External skive length = 1.30 inch
GH194-24 | FT1307-200-M520 |  | 2.18 | N/A | Aeroquip | GH194 | 24 | Global Skive Crimp | FT1204_Group-(FT1204,FT1209,FT1244,FT1307) | Global Skive Crimp | 0.006 | See Notes |  | 0.008 | N/A | N/A | N/A | N/A | N/A | 1) Crimp full length of socket. 2) External skive length = 1.30 inch
GH194-24 | FT1307-200-M550 |  | 2.18 | N/A | Aeroquip | GH194 | 24 | Global Skive Crimp | FT1204_Group-(FT1204,FT1209,FT1244,FT1307) | Global Skive Crimp | 0.006 | See Notes |  | 0.008 | N/A | N/A | N/A | N/A | N/A | 1) Crimp full length of socket. 2) External skive length = 1.30 inch
GH194-24 | FT1307-200-M520 |  | 2.18 | 630 | Aeroquip | GH194 | 24 | Global Skive Crimp | FT1340_Group-(FT1340,FT1360) | Global Skive Crimp | 0.006 | See Notes |  | 0.008 | N/A | N/A | N/A | N/A | N/A | 1) Crimp full length of socket. 2) External skive length = 1.30 inch
GH194-24 | FT1307-200-M550 |  | 2.18 | 738 | Aeroquip | GH194 | 24 | Global Skive Crimp | FT1340_Group-(FT1340,FT1360) | Global Skive Crimp | 0.006 | See Notes |  | 0.008 | N/A | N/A | N/A | N/A | N/A | 1) Crimp full length of socket. 2) External skive length = 1.30 inch
GH194-24 | FT1307-200-M550 |  | 2.18 | 870 | Aeroquip | GH194 | 24 | Global Skive Crimp | FT1340_Group-(FT1340,FT1360) | Global Skive Crimp | 0.006 | See Notes |  | 0.008 | N/A | N/A | N/A | N/A | N/A | 1) Crimp full length of socket. 2) External skive length = 1.30 inch
GH194-24 | FT1307-200-M520 |  | 2.18 | 343 | Aeroquip | GH194 | 24 | Global Skive Crimp | FT1390_Group-(FT1390,ET4040) | Global Skive Crimp | 0.006 | See Notes |  | 0.008 | N/A | N/A | N/A | N/A | N/A | 1) Crimp full length of socket. 2) External skive length = 1.30 inch
GH194-24 | FT1307-200-M550 |  | 2.18 | 225 | Aeroquip | GH194 | 24 | Global Skive Crimp | FT1390_Group-(FT1390,ET4040) | Global Skive Crimp | 0.006 | See Notes |  | 0.008 | N/A | N/A | N/A | N/A | N/A | 1) Crimp full length of socket. 2) External skive length = 1.30 inch
GH194-24 | ET5040DC-M520S |  | 2.18 | N/A | Aeroquip | GH194 | 24 | Global Skive Crimp | ET5070_Group-(ET5040,ET5050,ET5070) | Global Skive Crimp | 0.006 | See Notes |  | 0.008 | N/A | N/A | N/A | N/A | N/A | 1) Crimp full length of socket. External skive length = 1.29 inch
GH194-24 | ET5040DC-M550S |  | 2.18 | N/A | Aeroquip | GH194 | 24 | Global Skive Crimp | ET5070_Group-(ET5040,ET5050,ET5070) | Global Skive Crimp | 0.006 | See Notes |  | 0.008 | N/A | N/A | N/A | N/A | N/A | 1) Crimp full length of socket. External skive length = 1.29 inch
GH194-24 | FT1307-200-M550 |  | 2.181 | 226 | Aeroquip | GH194 | 24 | 1A/Z Series | ET1290 | 1A/Z Series | 0.006 | See Notes |  | 0.008 | N/A | N/A | N/A | N/A | N/A | 1) Finished crimp ends at the scribe mark ±0.75mm (±.030 in).
GH194-24 | FT1307-200-M550 |  | 2.181 | 291 | Aeroquip | GH194 | 24 | 1A/Z Series | ET1290 | 1A/Z Series | 0.006 | See Notes |  | 0.008 | N/A | N/A | N/A | N/A | N/A | 1) Finished crimp ends at the scribe mark ±0.75mm (±.030 in).
GH194-24 | ET525DC-24Z | X | 2.181 | N/A | Aeroquip | GH194 | 24 | 1A/Z Series | ET4001_Group-(ET4000,ET4001) | 1A/Z Series | 0.006 | See Notes |  | 0.008 | ET525SR-150A | Purple | FSU | ET4000AR-001 | None | 1) Finished crimp ends at the scribe mark ±0.75mm (±.030 in).
GH194-24 | ET5040DC-M550S |  | 2.181 | N/A | Aeroquip | GH194 | 24 | 1A/Z Series | ET5070_Group-(ET5040,ET5050,ET5070) | 1A/Z Series | 0.006 | See Notes |  | 0.008 | N/A | N/A | N/A | N/A | N/A | 1) Finished crimp ends at the scribe mark ±0.75mm (±.030 in).
GH194-24 | FT1307-200-M550 |  | 2.181 | N/A | Aeroquip | GH194 | 24 | 1A/Z Series | FT1204_Group-(FT1204,FT1209,FT1244,FT1307) | 1A/Z Series | 0.006 | See Notes |  | 0.008 | N/A | N/A | N/A | N/A | N/A | 1) Finished crimp ends at the scribe mark ±0.75mm (±.030 in).
GH194-24 | FT1307-200-M550 |  | 2.181 | 736 | Aeroquip | GH194 | 24 | 1A/Z Series | FT1340_Group-(FT1340,FT1360) | 1A/Z Series | 0.006 | See Notes |  | 0.008 | N/A | N/A | N/A | N/A | N/A | 1) Finished crimp ends at the scribe mark ±0.75mm (±.030 in).
GH194-24 | FT1307-200-M550 |  | 2.181 | 868 | Aeroquip | GH194 | 24 | 1A/Z Series | FT1340_Group-(FT1340,FT1360) | 1A/Z Series | 0.006 | See Notes |  | 0.008 | N/A | N/A | N/A | N/A | N/A | 1) Finished crimp ends at the scribe mark ±0.75mm (±.030 in).
GH194-24 | FT1307-200-M550 |  | 2.181 | 226 | Aeroquip | GH194 | 24 | 1A/Z Series | FT1390_Group-(FT1390,ET4040) | 1A/Z Series | 0.006 | See Notes |  | 0.008 | N/A | N/A | N/A | N/A | N/A | 1) Finished crimp ends at the scribe mark ±0.75mm (±.030 in).
GH194-24 | ET525DC-24Z | X | 2.181 | N/A | Aeroquip | GH194 | 24 | 1A/Z Series | T-410_Group-(T-410,T-440,T-440-1) | 1A/Z Series | 0.006 | See Notes |  | 0.008 | ET525SR-150A | Purple | FSU | T-410-26 | None | 1) Finished crimp ends at the scribe mark ±0.75mm (±.030 in).
GH194-32 | FT1209-200-17 |  | 2.79 | 287 | Aeroquip | GH194 | 32 | Global Skive Crimp | ET1290 | Global Skive Crimp | 0.006 | See Notes |  | 0.008 | N/A | N/A | N/A | N/A | N/A | 1) Crimp full length of socket. 2) External skive length = 1.30 inch
GH194-32 | FT1307-200-M690 |  | 2.79 | 283 | Aeroquip | GH194 | 32 | Global Skive Crimp | ET1290 | Global Skive Crimp | 0.006 | See Notes |  | 0.008 | N/A | N/A | N/A | N/A | N/A | 1) Crimp full length of socket. 2) External skive length = 1.30 inch
GH194-32 | FT1209-200-17 |  | 2.79 | N/A | Aeroquip | GH194 | 32 | Global Skive Crimp | FT1204_Group-(FT1204,FT1209,FT1244,FT1307) | Global Skive Crimp | 0.006 | See Notes |  | 0.008 | N/A | N/A | N/A | N/A | N/A | 1) Crimp full length of socket. 2) External skive length = 1.30 inch
GH194-32 | FT1307-200-M690 |  | 2.79 | N/A | Aeroquip | GH194 | 32 | Global Skive Crimp | FT1204_Group-(FT1204,FT1209,FT1244,FT1307) | Global Skive Crimp | 0.006 | See Notes |  | 0.008 | N/A | N/A | N/A | N/A | N/A | 1) Crimp full length of socket. 2) External skive length = 1.30 inch
GH194-32 | FT1209-200-17 |  | 2.79 | 744 | Aeroquip | GH194 | 32 | Global Skive Crimp | FT1340_Group-(FT1340,FT1360) | Global Skive Crimp | 0.006 | See Notes |  | 0.008 | N/A | N/A | N/A | N/A | N/A | 1) Crimp full length of socket. 2) External skive length = 1.30 inch
GH194-32 | FT1307-200-M690 |  | 2.79 | 752 | Aeroquip | GH194 | 32 | Global Skive Crimp | FT1340_Group-(FT1340,FT1360) | Global Skive Crimp | 0.006 | See Notes |  | 0.008 | N/A | N/A | N/A | N/A | N/A | 1) Crimp full length of socket. 2) External skive length = 1.30 inch
GH194-32 | FT1209-200-17 |  | 2.79 | 287 | Aeroquip | GH194 | 32 | Global Skive Crimp | FT1390_Group-(FT1390,ET4040) | Global Skive Crimp | 0.006 | See Notes |  | 0.008 | N/A | N/A | N/A | N/A | N/A | 1) Crimp full length of socket. 2) External skive length = 1.30 inch
GH194-32 | FT1307-200-M690 |  | 2.79 | 283 | Aeroquip | GH194 | 32 | Global Skive Crimp | FT1390_Group-(FT1390,ET4040) | Global Skive Crimp | 0.006 | See Notes |  | 0.008 | N/A | N/A | N/A | N/A | N/A | 1) Crimp full length of socket. 2) External skive length = 1.30 inch
GH194-32 | ET5040DC-M690S |  | 2.79 | N/A | Aeroquip | GH194 | 32 | Global Skive Crimp | ET5070_Group-(ET5040,ET5050,ET5070) | Global Skive Crimp | 0.006 | See Notes |  | 0.008 | N/A | N/A | N/A | N/A | N/A | 1) Crimp full length of socket. External skive length = 1.3 inch
GH194-32 | FT1307-200-M690 |  | 2.701 | 194 | Aeroquip | GH194 | 32 | 1A/Z Series | ET1290 | 1A/Z Series | 0.006 | See Notes |  | 0.008 | N/A | N/A | N/A | N/A | N/A | 1) Finished crimp ends at the scribe mark ±0.75mm (±.030 in).
GH194-32 | ET525DC-32Z | X | 2.701 | N/A | Aeroquip | GH194 | 32 | 1A/Z Series | ET4001_Group-(ET4000,ET4001) | 1A/Z Series | 0.006 | See Notes |  | 0.008 | ET525SR-180A | Orange | FSU | ET4000AR-001 | None | 1) Finished crimp ends at the scribe mark ±0.75mm (±.030 in).
GH194-32 | ET5040DC-M690S |  | 2.701 | N/A | Aeroquip | GH194 | 32 | 1A/Z Series | ET5070_Group-(ET5040,ET5050,ET5070) | 1A/Z Series | 0.006 | See Notes |  | 0.008 | N/A | N/A | N/A | N/A | N/A | 1) Finished crimp ends at the scribe mark ±0.75mm (±.030 in).
GH194-32 | FT1307-200-M690 |  | 2.701 | N/A | Aeroquip | GH194 | 32 | 1A/Z Series | FT1204_Group-(FT1204,FT1209,FT1244,FT1307) | 1A/Z Series | 0.006 | See Notes |  | 0.008 | N/A | N/A | N/A | N/A | N/A | 1) Finished crimp ends at the scribe mark ±0.75mm (±.030 in).
GH194-32 | FT1307-200-M690 |  | 2.701 | 932 | Aeroquip | GH194 | 32 | 1A/Z Series | FT1340_Group-(FT1340,FT1360) | 1A/Z Series | 0.006 | See Notes |  | 0.008 | N/A | N/A | N/A | N/A | N/A | 1) Finished crimp ends at the scribe mark ±0.75mm (±.030 in).
GH194-32 | FT1307-200-M690 |  | 2.701 | 194 | Aeroquip | GH194 | 32 | 1A/Z Series | FT1390_Group-(FT1390,ET4040) | 1A/Z Series | 0.006 | See Notes |  | 0.008 | N/A | N/A | N/A | N/A | N/A | 1) Finished crimp ends at the scribe mark ±0.75mm (±.030 in).
GH194-32 | ET525DC-32Z | X | 2.701 | N/A | Aeroquip | GH194 | 32 | 1A/Z Series | T-410_Group-(T-410,T-440,T-440-1) | 1A/Z Series | 0.006 | See Notes |  | 0.008 | ET525SR-180A | Orange | FSU | ET4000AR-001 | None | 1) Finished crimp ends at the scribe mark ±0.75mm (±.030 in).
GH194-4 | ET400DC-M150S |  | 0.62 | N/A | Aeroquip | GH194 | 04 | 1A/Z Series | T-420_Group-(T-420,T-480,ET3000) | 1A/Z Series | 0.006 | See Notes |  | 0.008 | ET1000SR-M100A | Purple | FSU | ET425AR-14 | ET425AR-15 | 1) Finished crimp ends at the scribe mark ±0.75mm (±.030 in).
GH194-6 | ET400DC-M195S |  | 0.769 | N/A | Aeroquip | GH194 | 06 | 1A/Z Series | T-420_Group-(T-420,T-480,ET3000) | 1A/Z Series | 0.007 | See Notes |  | 0.008 | T-400-37 | Green | FSU | ET425AR-14 | ET425AR-15 | 1) Finished crimp ends at the scribe mark ±0.75mm (±.030 in).
GH194-6 | ET401DC-M195S |  | 0.769 | N/A | Aeroquip | GH194 | 06 | 1A/Z Series | T-420_Group-(T-420,T-480,ET3000) | 1A/Z Series | 0.007 | See Notes |  | 0.008 | T-400-37 | Green | FSU | ET425AR-14 | ET425AR-15 | 1) Finished crimp ends at the scribe mark ±0.75mm (±.030 in).
GH194-8 | ET400DC-M230S |  | 0.939 | N/A | Aeroquip | GH194 | 08 | 1A/Z Series | T-420_Group-(T-420,T-480,ET3000) | 1A/Z Series | 0.006 | See Notes |  | 0.008 | ET1000SR-M265D | Black | FSD | ET425AR-14 | ET425AR-15 | 1) Finished crimp ends at the scribe mark ±0.75mm (±.030 in).
GH194-8 | ET401DC-M230S |  | 0.939 | N/A | Aeroquip | GH194 | 08 | 1A/Z Series | T-420_Group-(T-420,T-480,ET3000) | 1A/Z Series | 0.006 | See Notes |  | 0.008 | ET1000SR-M265D | Black | FSD | ET425AR-14 | ET425AR-15 | 1) Finished crimp ends at the scribe mark ±0.75mm (±.030 in).
GH195-04 | FT1380-200-M150 |  | 0.625 | 79 | Aeroquip | GH195 | 04 | Global Skive Crimp | ET1187 | Global Skive Crimp | 0.006 | See Notes |  | 0.008 | N/A | N/A | N/A | N/A | N/A | 1) Crimp full length of socket. 2) External skive length = 0.640 inch
GH195-04 | FT1380-275-M150 |  | 0.625 | 79 | Aeroquip | GH195 | 04 | Global Skive Crimp | ET1187 | Global Skive Crimp | 0.006 | See Notes |  | 0.008 | N/A | N/A | N/A | N/A | N/A | 1) Crimp full length of socket. 2) External skive length = 0.640 inch
GH195-04 | FT1307-200-M150 |  | 0.625 | 244 | Aeroquip | GH195 | 04 | Global Skive Crimp | ET1290 | Global Skive Crimp | 0.006 | See Notes |  | 0.008 | N/A | N/A | N/A | N/A | N/A | 1) Crimp full length of socket. 2) External skive length = 0.640 inch
GH195-04 | FT1307-200-M150 |  | 0.625 | 309 | Aeroquip | GH195 | 04 | Global Skive Crimp | ET1290 | Global Skive Crimp | 0.006 | See Notes |  | 0.008 | N/A | N/A | N/A | N/A | N/A | 1) Crimp full length of socket. 2) External skive length = 0.640 inch
GH195-04 | FT1307-200-M150 |  | 0.625 | N/A | Aeroquip | GH195 | 04 | Global Skive Crimp | FT1204_Group-(FT1204,FT1209,FT1244,FT1307) | Global Skive Crimp | 0.006 | See Notes |  | 0.008 | N/A | N/A | N/A | N/A | N/A | 1) Crimp full length of socket. 2) External skive length = 0.640 inch
GH195-04 | FT1330-200-2 |  | 0.625 | N/A | Aeroquip | GH195 | 04 | Global Skive Crimp | FT1330_Group-(FT1330,FT1320) | Global Skive Crimp | 0.006 | See Notes |  | 0.008 | N/A | N/A | N/A | N/A | N/A | 1) Crimp full length of socket. 2) Target Setting value is applicable for FT1330 machine only 3) External skive length = 0.640 inch
GH195-04 | FT1330-275-M150 |  | 0.625 | N/A | Aeroquip | GH195 | 04 | Global Skive Crimp | FT1330_Group-(FT1330,FT1320) | Global Skive Crimp | 0.006 | See Notes |  | 0.008 | N/A | N/A | N/A | N/A | N/A | 1) Crimp full length of socket. 2) Target Setting value is applicable for FT1330 machine only 3) External skive length = 0.640 inch
GH195-04 | FT1307-200-M150 |  | 0.625 | 699 | Aeroquip | GH195 | 04 | Global Skive Crimp | FT1340_Group-(FT1340,FT1360) | Global Skive Crimp | 0.006 | See Notes |  | 0.008 | N/A | N/A | N/A | N/A | N/A | 1) Crimp full length of socket. 2) External skive length = 0.640 inch
GH195-04 | FT1307-200-M150 |  | 0.625 | 831 | Aeroquip | GH195 | 04 | Global Skive Crimp | FT1340_Group-(FT1340,FT1360) | Global Skive Crimp | 0.006 | See Notes |  | 0.008 | N/A | N/A | N/A | N/A | N/A | 1) Crimp full length of socket. 2) External skive length = 0.640 inch
GH195-04 | FT1380-200-M150 |  | 0.625 | N/A | Aeroquip | GH195 | 04 | Global Skive Crimp | FT1370_Group-(FT1370,FT1380P) | Global Skive Crimp | 0.006 | See Notes |  | 0.008 | N/A | N/A | N/A | N/A | N/A | 1) Crimp full length of socket. 2) External skive length = 0.640 inch
GH195-04 | FT1380-275-M150 |  | 0.625 | N/A | Aeroquip | GH195 | 04 | Global Skive Crimp | FT1370_Group-(FT1370,FT1380P) | Global Skive Crimp | 0.006 | See Notes |  | 0.008 | N/A | N/A | N/A | N/A | N/A | 1) Crimp full length of socket. 2) External skive length = 0.640 inch
GH195-04 | FT1380-200-M150 |  | 0.625 | 79 | Aeroquip | GH195 | 04 | Global Skive Crimp | FT1380_Group-(FT1380,ET4020,ET1280) | Global Skive Crimp | 0.006 | See Notes |  | 0.008 | N/A | N/A | N/A | N/A | N/A | 1) Crimp full length of socket. 2) External skive length = 0.640 inch
GH195-04 | FT1380-275-M150 |  | 0.625 | 79 | Aeroquip | GH195 | 04 | Global Skive Crimp | FT1380_Group-(FT1380,ET4020,ET1280) | Global Skive Crimp | 0.006 | See Notes |  | 0.008 | N/A | N/A | N/A | N/A | N/A | 1) Crimp full length of socket. 2) External skive length = 0.640 inch
GH195-04 | FT1307-200-M150 |  | 0.625 | 244 | Aeroquip | GH195 | 04 | Global Skive Crimp | FT1390_Group-(FT1390,ET4040) | Global Skive Crimp | 0.006 | See Notes |  | 0.008 | N/A | N/A | N/A | N/A | N/A | 1) Crimp full length of socket. 2) External skive length = 0.640 inch
GH195-04 | ET5040DC-M150S |  | 0.625 | N/A | Aeroquip | GH195 | 04 | Global Skive Crimp | ET5070_Group-(ET5040,ET5050,ET5070) | Global Skive Crimp | 0.006 | See Notes |  | 0.008 | N/A | N/A | N/A | N/A | N/A | 1) Crimp full length of socket. 2) External skive length = 0.640 inch
GH195-04 | ET313DC-4Z | X | 0.665 | N/A | Aeroquip | GH195 | 04 | 1A/Z Series | ET1000 | 1A/Z Series | 0.006 | See Notes |  | 0.008 | ET313SR-015D | Brown/White | FSU | N/A | ET1000AR-001 | 1) Finished crimp ends at the scribe mark ±0.75mm (±.030 in).
GH195-04 | ET400DC-M150S |  | 0.665 | N/A | Aeroquip | GH195 | 04 | 1A/Z Series | ET1000 | 1A/Z Series | 0.006 | See Notes |  | 0.008 | ET1000SR-M115D | Yellow | FSU | N/A | ET1000AR-001 | 1) Finished crimp ends at the scribe mark ±0.75mm (±.030 in).
GH195-04 | FT1380-200-M150 |  | 0.665 | 119 | Aeroquip | GH195 | 04 | 1A/Z Series | ET1187 | 1A/Z Series | 0.006 | See Notes |  | 0.008 | N/A | N/A | N/A | N/A | N/A | 1) Finished crimp ends at the scribe mark ±0.75mm (±.030 in).
GH195-04 | FT1380-275-M150 |  | 0.665 | 119 | Aeroquip | GH195 | 04 | 1A/Z Series | ET1187 | 1A/Z Series | 0.006 | See Notes |  | 0.008 | N/A | N/A | N/A | N/A | N/A | 1) Finished crimp ends at the scribe mark ±0.75mm (±.030 in).
GH195-04 | FT1307-200-M150 |  | 0.665 | 284 | Aeroquip | GH195 | 04 | 1A/Z Series | ET1290 | 1A/Z Series | 0.006 | See Notes |  | 0.008 | N/A | N/A | N/A | N/A | N/A | 1) Finished crimp ends at the scribe mark ±0.75mm (±.030 in).
GH195-04 | FT1307-200-M150 |  | 0.665 | 349 | Aeroquip | GH195 | 04 | 1A/Z Series | ET1290 | 1A/Z Series | 0.006 | See Notes |  | 0.008 | N/A | N/A | N/A | N/A | N/A | 1) Finished crimp ends at the scribe mark ±0.75mm (±.030 in).
GH195-04 | ET525DC-4Z | X | 0.665 | N/A | Aeroquip | GH195 | 04 | 1A/Z Series | ET4001_Group-(ET4000,ET4001) | 1A/Z Series | 0.006 | See Notes |  | 0.008 | ET525SR-015D | Brown/White | FSU | ET4000AR-001 | None | 1) Finished crimp ends at the scribe mark ±0.75mm (±.030 in).
GH195-04 | ET5040DC-M150S |  | 0.665 | N/A | Aeroquip | GH195 | 04 | 1A/Z Series | ET5070_Group-(ET5040,ET5050,ET5070) | 1A/Z Series | 0.006 | See Notes |  | 0.008 | N/A | N/A | N/A | N/A | N/A | 1) Finished crimp ends at the scribe mark ±0.75mm (±.030 in).
GH195-04 | FT1307-200-M150 |  | 0.665 | N/A | Aeroquip | GH195 | 04 | 1A/Z Series | FT1204_Group-(FT1204,FT1209,FT1244,FT1307) | 1A/Z Series | 0.006 | See Notes |  | 0.008 | N/A | N/A | N/A | N/A | N/A | 1) Finished crimp ends at the scribe mark ±0.75mm (±.030 in).
GH195-04 | FT1330-200-2 |  | 0.665 | N/A | Aeroquip | GH195 | 04 | 1A/Z Series | FT1330_Group-(FT1330,FT1320) | 1A/Z Series | 0.006 | See Notes |  | 0.008 | N/A | N/A | N/A | N/A | N/A | 1) Finished crimp ends at the scribe mark ±0.75mm (±.030 in). 2) Target Setting value is applicable for FT1330 machine only.
GH195-04 | FT1330-275-M150 |  | 0.665 | N/A | Aeroquip | GH195 | 04 | 1A/Z Series | FT1330_Group-(FT1330,FT1320) | 1A/Z Series | 0.006 | See Notes |  | 0.008 | N/A | N/A | N/A | N/A | N/A | 1) Finished crimp ends at the scribe mark ±0.75mm (±.030 in). 2) Target Setting value is applicable for FT1330 machine only.
GH195-04 | FT1307-200-M150 |  | 0.665 | 618 | Aeroquip | GH195 | 04 | 1A/Z Series | FT1340_Group-(FT1340,FT1360) | 1A/Z Series | 0.006 | See Notes |  | 0.008 | N/A | N/A | N/A | N/A | N/A | 1) Finished crimp ends at the scribe mark ±0.75mm (±.030 in).
GH195-04 | FT1307-200-M150 |  | 0.665 | 750 | Aeroquip | GH195 | 04 | 1A/Z Series | FT1340_Group-(FT1340,FT1360) | 1A/Z Series | 0.006 | See Notes |  | 0.008 | N/A | N/A | N/A | N/A | N/A | 1) Finished crimp ends at the scribe mark ±0.75mm (±.030 in).
GH195-04 | FT1380-200-M150 |  | 0.665 | N/A | Aeroquip | GH195 | 04 | 1A/Z Series | FT1370_Group-(FT1370,FT1380P) | 1A/Z Series | 0.006 | See Notes |  | 0.008 | N/A | N/A | N/A | N/A | N/A | 1) Finished crimp ends at the scribe mark ±0.75mm (±.030 in).
GH195-04 | FT1380-275-M150 |  | 0.665 | N/A | Aeroquip | GH195 | 04 | 1A/Z Series | FT1370_Group-(FT1370,FT1380P) | 1A/Z Series | 0.006 | See Notes |  | 0.008 | N/A | N/A | N/A | N/A | N/A | 1) Finished crimp ends at the scribe mark ±0.75mm (±.030 in).
GH195-04 | FT1380-200-M150 |  | 0.665 | 119 | Aeroquip | GH195 | 04 | 1A/Z Series | FT1380_Group-(FT1380,ET4020,ET1280) | 1A/Z Series | 0.006 | See Notes |  | 0.008 | N/A | N/A | N/A | N/A | N/A | 1) Finished crimp ends at the scribe mark ±0.75mm (±.030 in).
GH195-04 | FT1380-275-M150 |  | 0.665 | 119 | Aeroquip | GH195 | 04 | 1A/Z Series | FT1380_Group-(FT1380,ET4020,ET1280) | 1A/Z Series | 0.006 | See Notes |  | 0.008 | N/A | N/A | N/A | N/A | N/A | 1) Finished crimp ends at the scribe mark ±0.75mm (±.030 in).
GH195-04 | FT1307-200-M150 |  | 0.665 | 284 | Aeroquip | GH195 | 04 | 1A/Z Series | FT1390_Group-(FT1390,ET4040) | 1A/Z Series | 0.006 | See Notes |  | 0.008 | N/A | N/A | N/A | N/A | N/A | 1) Finished crimp ends at the scribe mark ±0.75mm (±.030 in).
GH195-04 | ET313DC-4Z | X | 0.665 | N/A | Aeroquip | GH195 | 04 | 1A/Z Series | T-400 | 1A/Z Series | 0.006 | See Notes |  | 0.008 | ET313SR-015D | Brown/White | FSU | T-400-8 | None | 1) Finished crimp ends at the scribe mark ±0.75mm (±.030 in).
GH195-04 | ET525DC-4Z | X | 0.665 | N/A | Aeroquip | GH195 | 04 | 1A/Z Series | T-410_Group-(T-410,T-440,T-440-1) | 1A/Z Series | 0.006 | See Notes |  | 0.008 | ET525SR-015D | Brown/White | FSU | T-410-26 | None | 1) Finished crimp ends at the scribe mark ±0.75mm (±.030 in).
GH195-04 | ET400DC-M150S |  | 0.665 | N/A | Aeroquip | GH195 | 04 | 1A/Z Series | T-420_Group-(T-420,T-480,ET3000) | 1A/Z Series | 0.006 | See Notes |  | 0.008 | ET1000SR-M115D | Yellow | FSU | T-420-26 | T-420-25 | 1) Finished crimp ends at the scribe mark ±0.75mm (±.030 in).
GH195-04 | ET425DC-4Z | X | 0.665 | N/A | Aeroquip | GH195 | 04 | 1A/Z Series | T-420_Group-(T-420,T-480,ET3000) | 1A/Z Series | 0.006 | See Notes |  | 0.008 | ET425SR-015D | Brown/White | FSU | ET425AR-14 | None | 1) Finished crimp ends at the scribe mark ±0.75mm (±.030 in).
GH195-04 | ET313DC-4Z | X | 0.665 | N/A | Aeroquip | GH195 | 04 | 1A/Z Series | T-460_Group-(T-460,T-462,T-465) | 1A/Z Series | 0.006 | See Notes |  | 0.008 | ET313SR-015D | Brown/White | FSU | N/A | None | 1) Finished crimp ends at the scribe mark ±0.75mm (±.030 in).
GH195-06 | FT1380-200-M180 |  | 0.81 | 146 | Aeroquip | GH195 | 06 | Global Skive Crimp | ET1187 | Global Skive Crimp | 0.006 | See Notes |  | 0.008 | N/A | N/A | N/A | N/A | N/A | 1) Crimp full length of socket. 2) External skive length = 0.650 inch
GH195-06 | FT1380-200-M210 |  | 0.81 | 28 | Aeroquip | GH195 | 06 | Global Skive Crimp | ET1187 | Global Skive Crimp | 0.006 | See Notes |  | 0.008 | N/A | N/A | N/A | N/A | N/A | 1) Crimp full length of socket. 2) External skive length = 0.650 inch
GH195-06 | FT1380-275-M180 |  | 0.81 | 146 | Aeroquip | GH195 | 06 | Global Skive Crimp | ET1187 | Global Skive Crimp | 0.006 | See Notes |  | 0.008 | N/A | N/A | N/A | N/A | N/A | 1) Crimp full length of socket. 2) External skive length = 0.650 inch
GH195-06 | FT1380-275-M210 |  | 0.81 | 28 | Aeroquip | GH195 | 06 | Global Skive Crimp | ET1187 | Global Skive Crimp | 0.006 | See Notes |  | 0.008 | N/A | N/A | N/A | N/A | N/A | 1) Crimp full length of socket. 2) External skive length = 0.650 inch
GH195-06 | FT1307-200-M210 |  | 0.81 | 193 | Aeroquip | GH195 | 06 | Global Skive Crimp | ET1290 | Global Skive Crimp | 0.006 | See Notes |  | 0.008 | N/A | N/A | N/A | N/A | N/A | 1) Crimp full length of socket. 2) External skive length = 0.650 inch
GH195-06 | FT1307-200-M210 |  | 0.81 | N/A | Aeroquip | GH195 | 06 | Global Skive Crimp | FT1204_Group-(FT1204,FT1209,FT1244,FT1307) | Global Skive Crimp | 0.006 | See Notes |  | 0.008 | N/A | N/A | N/A | N/A | N/A | 1) Crimp full length of socket. 2) External skive length = 0.650 inch
GH195-06 | FT1330-200-3 |  | 0.81 | N/A | Aeroquip | GH195 | 06 | Global Skive Crimp | FT1330_Group-(FT1330,FT1320) | Global Skive Crimp | 0.006 | See Notes |  | 0.008 | N/A | N/A | N/A | N/A | N/A | 1) Crimp full length of socket. 2) Target Setting value is applicable for FT1330 machine only. External skive length = 0.65 inch
GH195-06 | FT1330-275-M210 |  | 0.81 | N/A | Aeroquip | GH195 | 06 | Global Skive Crimp | FT1330_Group-(FT1330,FT1320) | Global Skive Crimp | 0.006 | See Notes |  | 0.008 | N/A | N/A | N/A | N/A | N/A | 1) Crimp full length of socket. 2) Target Setting value is applicable for FT1330 machine only. External skive length = 0.65 inch
GH195-06 | FT1307-200-M210 |  | 0.81 | 935 | Aeroquip | GH195 | 06 | Global Skive Crimp | FT1340_Group-(FT1340,FT1360) | Global Skive Crimp | 0.006 | See Notes |  | 0.008 | N/A | N/A | N/A | N/A | N/A | 1) Crimp full length of socket. 2) External skive length = 0.650 inch
GH195-06 | FT1380-200-M180 |  | 0.81 | N/A | Aeroquip | GH195 | 06 | Global Skive Crimp | FT1370_Group-(FT1370,FT1380P) | Global Skive Crimp | 0.006 | See Notes |  | 0.008 | N/A | N/A | N/A | N/A | N/A | 1) Crimp full length of socket. 2) External skive length = 0.650 inch
GH195-06 | FT1380-200-M210 |  | 0.81 | N/A | Aeroquip | GH195 | 06 | Global Skive Crimp | FT1370_Group-(FT1370,FT1380P) | Global Skive Crimp | 0.006 | See Notes |  | 0.008 | N/A | N/A | N/A | N/A | N/A | 1) Crimp full length of socket. 2) External skive length = 0.650 inch
GH195-06 | FT1380-275-M180 |  | 0.81 | N/A | Aeroquip | GH195 | 06 | Global Skive Crimp | FT1370_Group-(FT1370,FT1380P) | Global Skive Crimp | 0.006 | See Notes |  | 0.008 | N/A | N/A | N/A | N/A | N/A | 1) Crimp full length of socket. 2) External skive length = 0.650 inch
GH195-06 | FT1380-275-M210 |  | 0.81 | N/A | Aeroquip | GH195 | 06 | Global Skive Crimp | FT1370_Group-(FT1370,FT1380P) | Global Skive Crimp | 0.006 | See Notes |  | 0.008 | N/A | N/A | N/A | N/A | N/A | 1) Crimp full length of socket. 2) External skive length = 0.650 inch
GH195-06 | FT1380-200-M180 |  | 0.81 | 146 | Aeroquip | GH195 | 06 | Global Skive Crimp | FT1380_Group-(FT1380,ET4020,ET1280) | Global Skive Crimp | 0.006 | See Notes |  | 0.008 | N/A | N/A | N/A | N/A | N/A | 1) Crimp full length of socket. 2) External skive length = 0.650 inch
GH195-06 | FT1380-200-M210 |  | 0.81 | 28 | Aeroquip | GH195 | 06 | Global Skive Crimp | FT1380_Group-(FT1380,ET4020,ET1280) | Global Skive Crimp | 0.006 | See Notes |  | 0.008 | N/A | N/A | N/A | N/A | N/A | 1) Crimp full length of socket. 2) External skive length = 0.650 inch
GH195-06 | FT1380-275-M180 |  | 0.81 | 146 | Aeroquip | GH195 | 06 | Global Skive Crimp | FT1380_Group-(FT1380,ET4020,ET1280) | Global Skive Crimp | 0.006 | See Notes |  | 0.008 | N/A | N/A | N/A | N/A | N/A | 1) Crimp full length of socket. 2) External skive length = 0.650 inch
GH195-06 | FT1380-275-M210 |  | 0.81 | 28 | Aeroquip | GH195 | 06 | Global Skive Crimp | FT1380_Group-(FT1380,ET4020,ET1280) | Global Skive Crimp | 0.006 | See Notes |  | 0.008 | N/A | N/A | N/A | N/A | N/A | 1) Crimp full length of socket. 2) External skive length = 0.650 inch
GH195-06 | FT1307-200-M210 |  | 0.81 | 193 | Aeroquip | GH195 | 06 | Global Skive Crimp | FT1390_Group-(FT1390,ET4040) | Global Skive Crimp | 0.006 | See Notes |  | 0.008 | N/A | N/A | N/A | N/A | N/A | 1) Crimp full length of socket. 2) External skive length = 0.650 inch
GH195-06 | ET5040DC-M210S |  | 0.81 | N/A | Aeroquip | GH195 | 06 | Global Skive Crimp | ET5070_Group-(ET5040,ET5050,ET5070) | Global Skive Crimp | 0.006 | See Notes |  | 0.008 | N/A | N/A | N/A | N/A | N/A | 1) Crimp full length of socket. External skive length = 0.65 inch
GH195-06 | ET313DC-6Z | X | 0.835 | N/A | Aeroquip | GH195 | 06 | 1A/Z Series | ET1000 | 1A/Z Series | 0.006 | See Notes |  | 0.008 | ET313SR-030D | Green/White | FSU | N/A | ET1000AR-001 | 1) Finished crimp ends at the scribe mark ±0.75mm (±.030 in).
GH195-06 | ET400DC-M195S |  | 0.835 | N/A | Aeroquip | GH195 | 06 | 1A/Z Series | ET1000 | 1A/Z Series | 0.006 | See Notes |  | 0.008 | ET1000SR-M115D | Yellow | FSU | N/A | ET1000AR-001 | 1) Finished crimp ends at the scribe mark ±0.75mm (±.030 in).
GH195-06 | ET401DC-M195S |  | 0.835 | N/A | Aeroquip | GH195 | 06 | 1A/Z Series | ET1000 | 1A/Z Series | 0.006 | See Notes |  | 0.008 | ET1000SR-M115D | Yellow | FSU | N/A | ET1000AR-001 | 1) Finished crimp ends at the scribe mark ±0.75mm (±.030 in).
GH195-06 | FT1380-200-M210 |  | 0.835 | 53 | Aeroquip | GH195 | 06 | 1A/Z Series | ET1187 | 1A/Z Series | 0.006 | See Notes |  | 0.008 | N/A | N/A | N/A | N/A | N/A | 1) Finished crimp ends at the scribe mark ±0.75mm (±.030 in).
GH195-06 | FT1380-275-M210 |  | 0.835 | 53 | Aeroquip | GH195 | 06 | 1A/Z Series | ET1187 | 1A/Z Series | 0.006 | See Notes |  | 0.008 | N/A | N/A | N/A | N/A | N/A | 1) Finished crimp ends at the scribe mark ±0.75mm (±.030 in).
GH195-06 | FT1307-200-M210 |  | 0.835 | 218 | Aeroquip | GH195 | 06 | 1A/Z Series | ET1290 | 1A/Z Series | 0.006 | See Notes |  | 0.008 | N/A | N/A | N/A | N/A | N/A | 1) Finished crimp ends at the scribe mark ±0.75mm (±.030 in).
GH195-06 | ET525DC-6Z | X | 0.835 | N/A | Aeroquip | GH195 | 06 | 1A/Z Series | ET4001_Group-(ET4000,ET4001) | 1A/Z Series | 0.006 | See Notes |  | 0.008 | ET525SR-045D | Black/White | FSU | ET4000AR-001 | None | 1) Finished crimp ends at the scribe mark ±0.75mm (±.030 in).
GH195-06 | ET5040DC-M210S |  | 0.835 | N/A | Aeroquip | GH195 | 06 | 1A/Z Series | ET5070_Group-(ET5040,ET5050,ET5070) | 1A/Z Series | 0.006 | See Notes |  | 0.008 | N/A | N/A | N/A | N/A | N/A | 1) Finished crimp ends at the scribe mark ±0.75mm (±.030 in).
GH195-06 | FT1307-200-M210 |  | 0.835 | N/A | Aeroquip | GH195 | 06 | 1A/Z Series | FT1204_Group-(FT1204,FT1209,FT1244,FT1307) | 1A/Z Series | 0.006 | See Notes |  | 0.008 | N/A | N/A | N/A | N/A | N/A | 1) Finished crimp ends at the scribe mark ±0.75mm (±.030 in).
GH195-06 | FT1330-200-3 |  | 0.835 | N/A | Aeroquip | GH195 | 06 | 1A/Z Series | FT1330_Group-(FT1330,FT1320) | 1A/Z Series | 0.006 | See Notes |  | 0.008 | N/A | N/A | N/A | N/A | N/A | 1) Finished crimp ends at the scribe mark ±0.75mm (±.030 in). 2) Target Setting value is applicable for FT1330 machine only.
GH195-06 | FT1330-275-M210 |  | 0.835 | N/A | Aeroquip | GH195 | 06 | 1A/Z Series | FT1330_Group-(FT1330,FT1320) | 1A/Z Series | 0.006 | See Notes |  | 0.008 | N/A | N/A | N/A | N/A | N/A | 1) Finished crimp ends at the scribe mark ±0.75mm (±.030 in). 2) Target Setting value is applicable for FT1330 machine only.
GH195-06 | FT1307-200-M210 |  | 0.835 | 884 | Aeroquip | GH195 | 06 | 1A/Z Series | FT1340_Group-(FT1340,FT1360) | 1A/Z Series | 0.006 | See Notes |  | 0.008 | N/A | N/A | N/A | N/A | N/A | 1) Finished crimp ends at the scribe mark ±0.75mm (±.030 in).
GH195-06 | FT1380-200-M210 |  | 0.835 | N/A | Aeroquip | GH195 | 06 | 1A/Z Series | FT1370_Group-(FT1370,FT1380P) | 1A/Z Series | 0.006 | See Notes |  | 0.008 | N/A | N/A | N/A | N/A | N/A | 1) Finished crimp ends at the scribe mark ±0.75mm (±.030 in).
GH195-06 | FT1380-275-M210 |  | 0.835 | N/A | Aeroquip | GH195 | 06 | 1A/Z Series | FT1370_Group-(FT1370,FT1380P) | 1A/Z Series | 0.006 | See Notes |  | 0.008 | N/A | N/A | N/A | N/A | N/A | 1) Finished crimp ends at the scribe mark ±0.75mm (±.030 in).
GH195-06 | FT1380-200-M210 |  | 0.835 | 53 | Aeroquip | GH195 | 06 | 1A/Z Series | FT1380_Group-(FT1380,ET4020,ET1280) | 1A/Z Series | 0.006 | See Notes |  | 0.008 | N/A | N/A | N/A | N/A | N/A | 1) Finished crimp ends at the scribe mark ±0.75mm (±.030 in).
GH195-06 | FT1380-275-M210 |  | 0.835 | 53 | Aeroquip | GH195 | 06 | 1A/Z Series | FT1380_Group-(FT1380,ET4020,ET1280) | 1A/Z Series | 0.006 | See Notes |  | 0.008 | N/A | N/A | N/A | N/A | N/A | 1) Finished crimp ends at the scribe mark ±0.75mm (±.030 in).
GH195-06 | FT1307-200-M210 |  | 0.835 | 218 | Aeroquip | GH195 | 06 | 1A/Z Series | FT1390_Group-(FT1390,ET4040) | 1A/Z Series | 0.006 | See Notes |  | 0.008 | N/A | N/A | N/A | N/A | N/A | 1) Finished crimp ends at the scribe mark ±0.75mm (±.030 in).
GH195-06 | ET313DC-6Z | X | 0.835 | N/A | Aeroquip | GH195 | 06 | 1A/Z Series | T-400 | 1A/Z Series | 0.006 | See Notes |  | 0.008 | ET313SR-030D | Green/White | FSU | T-400-8 | None | 1) Finished crimp ends at the scribe mark ±0.75mm (±.030 in).
GH195-06 | ET525DC-6Z | X | 0.835 | N/A | Aeroquip | GH195 | 06 | 1A/Z Series | T-410_Group-(T-410,T-440,T-440-1) | 1A/Z Series | 0.006 | See Notes |  | 0.008 | ET525SR-045D | Black/White | FSU | T-410-26 | None | 1) Finished crimp ends at the scribe mark ±0.75mm (±.030 in).
GH195-06 | ET400DC-M195S |  | 0.835 | N/A | Aeroquip | GH195 | 06 | 1A/Z Series | T-420_Group-(T-420,T-480,ET3000) | 1A/Z Series | 0.006 | See Notes |  | 0.008 | ET1000SR-M115D | Yellow | FSU | T-420-26 | T-420-25 | 1) Finished crimp ends at the scribe mark ±0.75mm (±.030 in).
GH195-06 | ET401DC-M195S |  | 0.835 | N/A | Aeroquip | GH195 | 06 | 1A/Z Series | T-420_Group-(T-420,T-480,ET3000) | 1A/Z Series | 0.006 | See Notes |  | 0.008 | ET1000SR-M115D | Yellow | FSU | T-420-26 | T-420-25 | 1) Finished crimp ends at the scribe mark ±0.75mm (±.030 in).
GH195-06 | ET425DC-6Z | X | 0.835 | N/A | Aeroquip | GH195 | 06 | 1A/Z Series | T-420_Group-(T-420,T-480,ET3000) | 1A/Z Series | 0.006 | See Notes |  | 0.008 | ET425SR-045D | Black/White | FSU | ET425AR-14 | None | 1) Finished crimp ends at the scribe mark ±0.75mm (±.030 in).
GH195-06 | ET425DC-6Z | X | 0.835 | N/A | Aeroquip | GH195 | 06 | 1A/Z Series | T-420_Group-(T-420,T-480,ET3000) | 1A/Z Series | 0.006 | See Notes |  | 0.008 | ET425SR-045D | Brown/White | FSU | ET425AR-14 | None | 1) Finished crimp ends at the scribe mark ±0.75mm (±.030 in).
GH195-06 | ET313DC-6Z | X | 0.835 | N/A | Aeroquip | GH195 | 06 | 1A/Z Series | T-460_Group-(T-460,T-462,T-465) | 1A/Z Series | 0.006 | See Notes |  | 0.008 | ET313SR-030D | Green/White | FSU | N/A | None | 1) Finished crimp ends at the scribe mark ±0.75mm (±.030 in).
GH195-08 | FT1380-200-M210 |  | 0.915 | 133 | Aeroquip | GH195 | 08 | Global Skive Crimp | ET1187 | Global Skive Crimp | 0.006 | See Notes |  | 0.008 | N/A | N/A | N/A | N/A | N/A | 1) Crimp full length of socket. 2) External skive length = 0.790 inch
GH195-08 | FT1380-275-M210 |  | 0.915 | 133 | Aeroquip | GH195 | 08 | Global Skive Crimp | ET1187 | Global Skive Crimp | 0.006 | See Notes |  | 0.008 | N/A | N/A | N/A | N/A | N/A | 1) Crimp full length of socket. 2) External skive length = 0.790 inch
GH195-08 | FT1307-200-M210 |  | 0.915 | 298 | Aeroquip | GH195 | 08 | Global Skive Crimp | ET1290 | Global Skive Crimp | 0.006 | See Notes |  | 0.008 | N/A | N/A | N/A | N/A | N/A | 1) Crimp full length of socket. 2) External skive length = 0.790 inch
GH195-08 | FT1307-200-M210 |  | 0.915 | N/A | Aeroquip | GH195 | 08 | Global Skive Crimp | FT1204_Group-(FT1204,FT1209,FT1244,FT1307) | Global Skive Crimp | 0.006 | See Notes |  | 0.008 | N/A | N/A | N/A | N/A | N/A | 1) Crimp full length of socket. 2) External skive length = 0.790 inch
GH195-08 | FT1330-200-4 |  | 0.915 | N/A | Aeroquip | GH195 | 08 | Global Skive Crimp | FT1330_Group-(FT1330,FT1320) | Global Skive Crimp | 0.006 | See Notes |  | 0.008 | N/A | N/A | N/A | N/A | N/A | 1) Crimp full length of socket. 2) Target Setting value is applicable for FT1330 machine only. 3) External skive length = 0.79 inch
GH195-08 | FT1330-275-M210 |  | 0.915 | N/A | Aeroquip | GH195 | 08 | Global Skive Crimp | FT1330_Group-(FT1330,FT1320) | Global Skive Crimp | 0.006 | See Notes |  | 0.008 | N/A | N/A | N/A | N/A | N/A | 1) Crimp full length of socket. 2) Target Setting value is applicable for FT1330 machine only. 3) External skive length = 0.79 inch
GH195-08 | FT1307-200-M210 |  | 0.915 | 721 | Aeroquip | GH195 | 08 | Global Skive Crimp | FT1340_Group-(FT1340,FT1360) | Global Skive Crimp | 0.006 | See Notes |  | 0.008 | N/A | N/A | N/A | N/A | N/A | 1) Crimp full length of socket. 2) External skive length = 0.790 inch
GH195-08 | FT1380-200-M210 |  | 0.915 | N/A | Aeroquip | GH195 | 08 | Global Skive Crimp | FT1370_Group-(FT1370,FT1380P) | Global Skive Crimp | 0.006 | See Notes |  | 0.008 | N/A | N/A | N/A | N/A | N/A | 1) Crimp full length of socket. 2) External skive length = 0.790 inch
GH195-08 | FT1380-275-M210 |  | 0.915 | N/A | Aeroquip | GH195 | 08 | Global Skive Crimp | FT1370_Group-(FT1370,FT1380P) | Global Skive Crimp | 0.006 | See Notes |  | 0.008 | N/A | N/A | N/A | N/A | N/A | 1) Crimp full length of socket. 2) External skive length = 0.790 inch
GH195-08 | FT1380-200-M210 |  | 0.915 | 133 | Aeroquip | GH195 | 08 | Global Skive Crimp | FT1380_Group-(FT1380,ET4020,ET1280) | Global Skive Crimp | 0.006 | See Notes |  | 0.008 | N/A | N/A | N/A | N/A | N/A | 1) Crimp full length of socket. 2) External skive length = 0.790 inch
GH195-08 | FT1380-275-M210 |  | 0.915 | 133 | Aeroquip | GH195 | 08 | Global Skive Crimp | FT1380_Group-(FT1380,ET4020,ET1280) | Global Skive Crimp | 0.006 | See Notes |  | 0.008 | N/A | N/A | N/A | N/A | N/A | 1) Crimp full length of socket. 2) External skive length = 0.790 inch
GH195-08 | FT1307-200-M210 |  | 0.915 | 298 | Aeroquip | GH195 | 08 | Global Skive Crimp | FT1390_Group-(FT1390,ET4040) | Global Skive Crimp | 0.006 | See Notes |  | 0.008 | N/A | N/A | N/A | N/A | N/A | 1) Crimp full length of socket. 2) External skive length = 0.790 inch
GH195-08 | ET5040DC-M210S |  | 0.915 | N/A | Aeroquip | GH195 | 08 | Global Skive Crimp | ET5070_Group-(ET5040,ET5050,ET5070) | Global Skive Crimp | 0.006 | See Notes |  | 0.008 | N/A | N/A | N/A | N/A | N/A | 1) Crimp full length of socket. External skive length = 0.79 inch
GH195-08 | ET313DC-8Z | X | 0.99 | N/A | Aeroquip | GH195 | 08 | 1A/Z Series | ET1000 | 1A/Z Series | 0.006 | See Notes |  | 0.008 | ET313SR-060D | Yellow/White | FSU | N/A | ET1000AR-001 | 1) Finished crimp ends at the scribe mark ±0.75mm (±.030 in).
GH195-08 | ET400DC-M230S |  | 0.99 | N/A | Aeroquip | GH195 | 08 | 1A/Z Series | ET1000 | 1A/Z Series | 0.006 | See Notes |  | 0.008 | ET1000SR-M265D | Black | FSU | N/A | ET1000AR-001 | 1) Finished crimp ends at the scribe mark ±0.75mm (±.030 in).
GH195-08 | ET401DC-M230S |  | 0.99 | N/A | Aeroquip | GH195 | 08 | 1A/Z Series | ET1000 | 1A/Z Series | 0.006 | See Notes |  | 0.008 | ET1000SR-M265D | Black | FSU | N/A | ET1000AR-001 | 1) Finished crimp ends at the scribe mark ±0.75mm (±.030 in).
GH195-08 | FT1380-200-M240 |  | 0.99 | 90 | Aeroquip | GH195 | 08 | 1A/Z Series | ET1187 | 1A/Z Series | 0.006 | See Notes |  | 0.008 | N/A | N/A | N/A | N/A | N/A | 1) Finished crimp ends at the scribe mark ±0.75mm (±.030 in).
GH195-08 | FT1380-275-M240 |  | 0.99 | 90 | Aeroquip | GH195 | 08 | 1A/Z Series | ET1187 | 1A/Z Series | 0.006 | See Notes |  | 0.008 | N/A | N/A | N/A | N/A | N/A | 1) Finished crimp ends at the scribe mark ±0.75mm (±.030 in).
GH195-08 | FT1307-200-M240 |  | 0.99 | 255 | Aeroquip | GH195 | 08 | 1A/Z Series | ET1290 | 1A/Z Series | 0.006 | See Notes |  | 0.008 | N/A | N/A | N/A | N/A | N/A | 1) Finished crimp ends at the scribe mark ±0.75mm (±.030 in).
GH195-08 | FT1307-200-M240 |  | 0.99 | 320 | Aeroquip | GH195 | 08 | 1A/Z Series | ET1290 | 1A/Z Series | 0.006 | See Notes |  | 0.008 | N/A | N/A | N/A | N/A | N/A | 1) Finished crimp ends at the scribe mark ±0.75mm (±.030 in).
GH195-08 | ET525DC-8Z | X | 0.99 | N/A | Aeroquip | GH195 | 08 | 1A/Z Series | ET4001_Group-(ET4000,ET4001) | 1A/Z Series | 0.006 | See Notes |  | 0.008 | ET525SR-075D | Red/White | FSU | ET4000AR-001 | None | 1) Finished crimp ends at the scribe mark ±0.75mm (±.030 in).
GH195-08 | ET5040DC-M240S |  | 0.99 | N/A | Aeroquip | GH195 | 08 | 1A/Z Series | ET5070_Group-(ET5040,ET5050,ET5070) | 1A/Z Series | 0.006 | See Notes |  | 0.008 | N/A | N/A | N/A | N/A | N/A | 1) Finished crimp ends at the scribe mark ±0.75mm (±.030 in).
GH195-08 | FT1307-200-M240 |  | 0.99 | N/A | Aeroquip | GH195 | 08 | 1A/Z Series | FT1204_Group-(FT1204,FT1209,FT1244,FT1307) | 1A/Z Series | 0.006 | See Notes |  | 0.008 | N/A | N/A | N/A | N/A | N/A | 1) Finished crimp ends at the scribe mark ±0.75mm (±.030 in).
GH195-08 | FT1330-200-4 |  | 0.99 | N/A | Aeroquip | GH195 | 08 | 1A/Z Series | FT1330_Group-(FT1330,FT1320) | 1A/Z Series | 0.006 | See Notes |  | 0.008 | N/A | N/A | N/A | N/A | N/A | 1) Finished crimp ends at the scribe mark ±0.75mm (±.030 in). 2) Target Setting value is applicable for FT1330 machine only.
GH195-08 | FT1330-275-M240 |  | 0.99 | N/A | Aeroquip | GH195 | 08 | 1A/Z Series | FT1330_Group-(FT1330,FT1320) | 1A/Z Series | 0.006 | See Notes |  | 0.008 | N/A | N/A | N/A | N/A | N/A | 1) Finished crimp ends at the scribe mark ±0.75mm (±.030 in). 2) Target Setting value is applicable for FT1330 machine only.
GH195-08 | FT1307-200-M240 |  | 0.99 | 677 | Aeroquip | GH195 | 08 | 1A/Z Series | FT1340_Group-(FT1340,FT1360) | 1A/Z Series | 0.006 | See Notes |  | 0.008 | N/A | N/A | N/A | N/A | N/A | 1) Finished crimp ends at the scribe mark ±0.75mm (±.030 in).
GH195-08 | FT1307-200-M240 |  | 0.99 | 809 | Aeroquip | GH195 | 08 | 1A/Z Series | FT1340_Group-(FT1340,FT1360) | 1A/Z Series | 0.006 | See Notes |  | 0.008 | N/A | N/A | N/A | N/A | N/A | 1) Finished crimp ends at the scribe mark ±0.75mm (±.030 in).
GH195-08 | FT1380-200-M240 |  | 0.99 | N/A | Aeroquip | GH195 | 08 | 1A/Z Series | FT1370_Group-(FT1370,FT1380P) | 1A/Z Series | 0.006 | See Notes |  | 0.008 | N/A | N/A | N/A | N/A | N/A | 1) Finished crimp ends at the scribe mark ±0.75mm (±.030 in).
GH195-08 | FT1380-275-M240 |  | 0.99 | N/A | Aeroquip | GH195 | 08 | 1A/Z Series | FT1370_Group-(FT1370,FT1380P) | 1A/Z Series | 0.006 | See Notes |  | 0.008 | N/A | N/A | N/A | N/A | N/A | 1) Finished crimp ends at the scribe mark ±0.75mm (±.030 in).
GH195-08 | FT1380-200-M240 |  | 0.99 | 90 | Aeroquip | GH195 | 08 | 1A/Z Series | FT1380_Group-(FT1380,ET4020,ET1280) | 1A/Z Series | 0.006 | See Notes |  | 0.008 | N/A | N/A | N/A | N/A | N/A | 1) Finished crimp ends at the scribe mark ±0.75mm (±.030 in).
GH195-08 | FT1380-275-M240 |  | 0.99 | 90 | Aeroquip | GH195 | 08 | 1A/Z Series | FT1380_Group-(FT1380,ET4020,ET1280) | 1A/Z Series | 0.006 | See Notes |  | 0.008 | N/A | N/A | N/A | N/A | N/A | 1) Finished crimp ends at the scribe mark ±0.75mm (±.030 in).
GH195-08 | FT1307-200-M240 |  | 0.99 | 255 | Aeroquip | GH195 | 08 | 1A/Z Series | FT1390_Group-(FT1390,ET4040) | 1A/Z Series | 0.006 | See Notes |  | 0.008 | N/A | N/A | N/A | N/A | N/A | 1) Finished crimp ends at the scribe mark ±0.75mm (±.030 in).
GH195-08 | ET313DC-8Z | X | 0.99 | N/A | Aeroquip | GH195 | 08 | 1A/Z Series | T-400 | 1A/Z Series | 0.006 | See Notes |  | 0.008 | ET313SR-060D | Yellow | FSU | T-400-8 | None | 1) Finished crimp ends at the scribe mark ±0.75mm (±.030 in).
GH195-08 | ET525DC-8Z | X | 0.99 | N/A | Aeroquip | GH195 | 08 | 1A/Z Series | T-410_Group-(T-410,T-440,T-440-1) | 1A/Z Series | 0.006 | See Notes |  | 0.008 | ET525SR-075D | Red/White | FSU | T-410-26 | None | 1) Finished crimp ends at the scribe mark ±0.75mm (±.030 in).
GH195-08 | ET400DC-M230S |  | 0.99 | N/A | Aeroquip | GH195 | 08 | 1A/Z Series | T-420_Group-(T-420,T-480,ET3000) | 1A/Z Series | 0.006 | See Notes |  | 0.008 | ET1000SR-M265D | Black | FSU | T-420-26 | T-420-25 | 1) Finished crimp ends at the scribe mark ±0.75mm (±.030 in).
GH195-08 | ET401DC-M230S |  | 0.99 | N/A | Aeroquip | GH195 | 08 | 1A/Z Series | T-420_Group-(T-420,T-480,ET3000) | 1A/Z Series | 0.006 | See Notes |  | 0.008 | ET1000SR-M265D | Black | FSU | T-420-26 | T-420-25 | 1) Finished crimp ends at the scribe mark ±0.75mm (±.030 in).
GH195-08 | ET425DC-8Z | X | 0.99 | N/A | Aeroquip | GH195 | 08 | 1A/Z Series | T-420_Group-(T-420,T-480,ET3000) | 1A/Z Series | 0.006 | See Notes |  | 0.008 | ET425SR-060D | Yellow/White | FSU | ET425AR-14 | None | 1) Finished crimp ends at the scribe mark ±0.75mm (±.030 in).
GH195-08 | ET313DC-8Z | X | 0.99 | N/A | Aeroquip | GH195 | 08 | 1A/Z Series | T-460_Group-(T-460,T-462,T-465) | 1A/Z Series | 0.006 | See Notes |  | 0.008 | ET313SR-060D | Yellow | FSU | N/A | None | 1) Finished crimp ends at the scribe mark ±0.75mm (±.030 in).
GH195-10 | FT1380-200-M240 |  | 1.055 | 155 | Aeroquip | GH195 | 10 | Global Skive Crimp | ET1187 | Global Skive Crimp | 0.006 | See Notes |  | 0.008 | N/A | N/A | N/A | N/A | N/A | 1) Crimp full length of socket. 2) External skive length = 0.830 inch
GH195-10 | FT1380-275-M240 |  | 1.055 | 155 | Aeroquip | GH195 | 10 | Global Skive Crimp | ET1187 | Global Skive Crimp | 0.006 | See Notes |  | 0.008 | N/A | N/A | N/A | N/A | N/A | 1) Crimp full length of socket. External skive length = 0.83 inch
GH195-10 | FT1307-200-M240 |  | 1.055 | 320 | Aeroquip | GH195 | 10 | Global Skive Crimp | ET1290 | Global Skive Crimp | 0.006 | See Notes |  | 0.008 | N/A | N/A | N/A | N/A | N/A | 1) Crimp full length of socket. External skive length = 0.83 inch
GH195-10 | FT1307-200-M240 |  | 1.055 | 385 | Aeroquip | GH195 | 10 | Global Skive Crimp | ET1290 | Global Skive Crimp | 0.006 | See Notes |  | 0.008 | N/A | N/A | N/A | N/A | N/A | 1) Crimp full length of socket. External skive length = 0.83 inch
GH195-10 | FT1307-200-M240 |  | 1.055 | N/A | Aeroquip | GH195 | 10 | Global Skive Crimp | FT1204_Group-(FT1204,FT1209,FT1244,FT1307) | Global Skive Crimp | 0.006 | See Notes |  | 0.008 | N/A | N/A | N/A | N/A | N/A | 1) Crimp full length of socket. External skive length = 0.83 inch
GH195-10 | FT1330-200-5 |  | 1.055 | N/A | Aeroquip | GH195 | 10 | Global Skive Crimp | FT1330_Group-(FT1330,FT1320) | Global Skive Crimp | 0.006 | See Notes |  | 0.008 | N/A | N/A | N/A | N/A | N/A | 1) Crimp full length of socket. 2) Target Setting value is applicable for FT1330 machine only. External skive length = 0.83 inch
GH195-10 | FT1330-275-M240 |  | 1.055 | N/A | Aeroquip | GH195 | 10 | Global Skive Crimp | FT1330_Group-(FT1330,FT1320) | Global Skive Crimp | 0.006 | See Notes |  | 0.008 | N/A | N/A | N/A | N/A | N/A | 1) Crimp full length of socket. 2) Target Setting value is applicable for FT1330 machine only. External skive length = 0.83 inch
GH195-10 | FT1307-200-M240 |  | 1.055 | 545 | Aeroquip | GH195 | 10 | Global Skive Crimp | FT1340_Group-(FT1340,FT1360) | Global Skive Crimp | 0.006 | See Notes |  | 0.008 | N/A | N/A | N/A | N/A | N/A | 1) Crimp full length of socket. External skive length = 0.83 inch
GH195-10 | FT1307-200-M240 |  | 1.055 | 677 | Aeroquip | GH195 | 10 | Global Skive Crimp | FT1340_Group-(FT1340,FT1360) | Global Skive Crimp | 0.006 | See Notes |  | 0.008 | N/A | N/A | N/A | N/A | N/A | 1) Crimp full length of socket. External skive length = 0.83 inch
GH195-10 | FT1380-200-M240 |  | 1.055 | N/A | Aeroquip | GH195 | 10 | Global Skive Crimp | FT1370_Group-(FT1370,FT1380P) | Global Skive Crimp | 0.006 | See Notes |  | 0.008 | N/A | N/A | N/A | N/A | N/A | 1) Crimp full length of socket. External skive length = 0.83 inch
GH195-10 | FT1380-275-M240 |  | 1.055 | N/A | Aeroquip | GH195 | 10 | Global Skive Crimp | FT1370_Group-(FT1370,FT1380P) | Global Skive Crimp | 0.006 | See Notes |  | 0.008 | N/A | N/A | N/A | N/A | N/A | 1) Crimp full length of socket. External skive length = 0.83 inch
GH195-10 | FT1380-200-M240 |  | 1.055 | 155 | Aeroquip | GH195 | 10 | Global Skive Crimp | FT1380_Group-(FT1380,ET4020,ET1280) | Global Skive Crimp | 0.006 | See Notes |  | 0.008 | N/A | N/A | N/A | N/A | N/A | 1) Crimp full length of socket. 2) External skive length = 0.830 inch
GH195-10 | FT1380-275-M240 |  | 1.055 | 155 | Aeroquip | GH195 | 10 | Global Skive Crimp | FT1380_Group-(FT1380,ET4020,ET1280) | Global Skive Crimp | 0.006 | See Notes |  | 0.008 | N/A | N/A | N/A | N/A | N/A | 1) Crimp full length of socket. External skive length = 0.83 inch
GH195-10 | FT1307-200-M240 |  | 1.055 | 320 | Aeroquip | GH195 | 10 | Global Skive Crimp | FT1390_Group-(FT1390,ET4040) | Global Skive Crimp | 0.006 | See Notes |  | 0.008 | N/A | N/A | N/A | N/A | N/A | 1) Crimp full length of socket. External skive length = 0.83 inch
GH195-10 | ET5040DC-M240S |  | 1.055 | N/A | Aeroquip | GH195 | 10 | Global Skive Crimp | ET5070_Group-(ET5040,ET5050,ET5070) | Global Skive Crimp | 0.006 | See Notes |  | 0.008 | N/A | N/A | N/A | N/A | N/A | 1) Crimp full length of socket. External skive length = 0.83 inch
GH195-10 | ET1000DC-M250S |  | 1.126 | N/A | Aeroquip | GH195 | 10 | 1A/Z Series | ET1000 | 1A/Z Series | 0.011 | See Notes |  | 0.008 | ET1000SR-M395D | Silver | FSU | N/A | None | 1) Finished crimp ends at the scribe mark ±0.75mm (±.030 in).
GH195-10 | ET313DC-10Z | X | 1.126 | N/A | Aeroquip | GH195 | 10 | 1A/Z Series | ET1000 | 1A/Z Series | 0.011 | See Notes |  | 0.008 | ET313SR-015D | Brown/White | FSU | N/A | ET1000AR-001 | 1) Finished crimp ends at the scribe mark ±0.75mm (±.030 in).
GH195-10 | FT1380-200-M280 |  | 1.126 | 48 | Aeroquip | GH195 | 10 | 1A/Z Series | ET1187 | 1A/Z Series | 0.011 | See Notes |  | 0.008 | N/A | N/A | N/A | N/A | N/A | 1) Finished crimp ends at the scribe mark ±0.75mm (±.030 in).
GH195-10 | FT1380-275-M280 |  | 1.126 | 48 | Aeroquip | GH195 | 10 | 1A/Z Series | ET1187 | 1A/Z Series | 0.011 | See Notes |  | 0.008 | N/A | N/A | N/A | N/A | N/A | 1) Finished crimp ends at the scribe mark ±0.75mm (±.030 in).
GH195-10 | FT1381-200-M280 |  | 1.126 | 48 | Aeroquip | GH195 | 10 | 1A/Z Series | ET1187 | 1A/Z Series | 0.011 | See Notes |  | 0.008 | N/A | N/A | N/A | N/A | N/A | 1) Finished crimp ends at the scribe mark ±0.75mm (±.030 in).
GH195-10 | FT1307-200-M280 |  | 1.126 | 234 | Aeroquip | GH195 | 10 | 1A/Z Series | ET1290 | 1A/Z Series | 0.011 | See Notes |  | 0.008 | N/A | N/A | N/A | N/A | N/A | 1) Finished crimp ends at the scribe mark ±0.75mm (±.030 in).
GH195-10 | ET525DC-10Z | X | 1.126 | N/A | Aeroquip | GH195 | 10 | 1A/Z Series | ET4001_Group-(ET4000,ET4001) | 1A/Z Series | 0.011 | See Notes |  | 0.008 | ET525SR-030D | Green/White | FSU | ET4000AR-001 | None | 1) Finished crimp ends at the scribe mark ±0.75mm (±.030 in).
GH195-10 | ET5040DC-M280S |  | 1.126 | N/A | Aeroquip | GH195 | 10 | 1A/Z Series | ET5070_Group-(ET5040,ET5050,ET5070) | 1A/Z Series | 0.011 | See Notes |  | 0.008 | N/A | N/A | N/A | N/A | N/A | 1) Finished crimp ends at the scribe mark ±0.75mm (±.030 in).
GH195-10 | FT1307-200-M280 |  | 1.126 | N/A | Aeroquip | GH195 | 10 | 1A/Z Series | FT1204_Group-(FT1204,FT1209,FT1244,FT1307) | 1A/Z Series | 0.011 | See Notes |  | 0.008 | N/A | N/A | N/A | N/A | N/A | 1) Finished crimp ends at the scribe mark ±0.75mm (±.030 in).
GH195-10 | FT1330-275-M280 |  | 1.126 | N/A | Aeroquip | GH195 | 10 | 1A/Z Series | FT1330_Group-(FT1330,FT1320) | 1A/Z Series | 0.011 | See Notes |  | 0.008 | N/A | N/A | N/A | N/A | N/A | 1) Finished crimp ends at the scribe mark ±0.75mm (±.030 in). 2) Target Setting value is applicable for FT1330 machine only.
GH195-10 | FT1307-200-M280 |  | 1.126 | 852 | Aeroquip | GH195 | 10 | 1A/Z Series | FT1340_Group-(FT1340,FT1360) | 1A/Z Series | 0.011 | See Notes |  | 0.008 | N/A | N/A | N/A | N/A | N/A | 1) Finished crimp ends at the scribe mark ±0.75mm (±.030 in).
GH195-10 | FT1380-200-M280 |  | 1.126 | N/A | Aeroquip | GH195 | 10 | 1A/Z Series | FT1370_Group-(FT1370,FT1380P) | 1A/Z Series | 0.011 | See Notes |  | 0.008 | N/A | N/A | N/A | N/A | N/A | 1) Finished crimp ends at the scribe mark ±0.75mm (±.030 in).
GH195-10 | FT1380-275-M280 |  | 1.126 | N/A | Aeroquip | GH195 | 10 | 1A/Z Series | FT1370_Group-(FT1370,FT1380P) | 1A/Z Series | 0.011 | See Notes |  | 0.008 | N/A | N/A | N/A | N/A | N/A | 1) Finished crimp ends at the scribe mark ±0.75mm (±.030 in).
GH195-10 | FT1381-200-M280 |  | 1.126 | N/A | Aeroquip | GH195 | 10 | 1A/Z Series | FT1370_Group-(FT1370,FT1380P) | 1A/Z Series | 0.011 | See Notes |  | 0.008 | N/A | N/A | N/A | N/A | N/A | 1) Finished crimp ends at the scribe mark ±0.75mm (±.030 in).
GH195-10 | FT1380-200-M280 |  | 1.126 | 48 | Aeroquip | GH195 | 10 | 1A/Z Series | FT1380_Group-(FT1380,ET4020,ET1280) | 1A/Z Series | 0.011 | See Notes |  | 0.008 | N/A | N/A | N/A | N/A | N/A | 1) Finished crimp ends at the scribe mark ±0.75mm (±.030 in).
GH195-10 | FT1380-275-M280 |  | 1.126 | 48 | Aeroquip | GH195 | 10 | 1A/Z Series | FT1380_Group-(FT1380,ET4020,ET1280) | 1A/Z Series | 0.011 | See Notes |  | 0.008 | N/A | N/A | N/A | N/A | N/A | 1) Finished crimp ends at the scribe mark ±0.75mm (±.030 in).
GH195-10 | FT1381-200-M280 |  | 1.126 | 48 | Aeroquip | GH195 | 10 | 1A/Z Series | FT1380_Group-(FT1380,ET4020,ET1280) | 1A/Z Series | 0.011 | See Notes |  | 0.008 | N/A | N/A | N/A | N/A | N/A | 1) Finished crimp ends at the scribe mark ±0.75mm (±.030 in).
GH195-10 | FT1307-200-M280 |  | 1.126 | 234 | Aeroquip | GH195 | 10 | 1A/Z Series | FT1390_Group-(FT1390,ET4040) | 1A/Z Series | 0.011 | See Notes |  | 0.008 | N/A | N/A | N/A | N/A | N/A | 1) Finished crimp ends at the scribe mark ±0.75mm (±.030 in).
GH195-10 | ET313DC-10Z | X | 1.126 | N/A | Aeroquip | GH195 | 10 | 1A/Z Series | T-400 | 1A/Z Series | 0.011 | See Notes |  | 0.008 | ET313SR-015D | Brown/White | FSU | T-400-8 | None | 1) Finished crimp ends at the scribe mark ±0.75mm (±.030 in).
GH195-10 | ET525DC-10Z | X | 1.126 | N/A | Aeroquip | GH195 | 10 | 1A/Z Series | T-410_Group-(T-410,T-440,T-440-1) | 1A/Z Series | 0.011 | See Notes |  | 0.008 | ET525SR-030D | Green/White | FSU | T-410-26 | None | 1) Finished crimp ends at the scribe mark ±0.75mm (±.030 in).
GH195-10 | ET1000DC-M250S |  | 1.126 | N/A | Aeroquip | GH195 | 10 | 1A/Z Series | T-420_Group-(T-420,T-480,ET3000) | 1A/Z Series | 0.011 | See Notes |  | 0.008 | ET1000SR-M395D | Silver | FSU | T-420-26 | None | 1) Finished crimp ends at the scribe mark ±0.75mm (±.030 in).
GH195-10 | ET425DC-10Z | X | 1.126 | N/A | Aeroquip | GH195 | 10 | 1A/Z Series | T-420_Group-(T-420,T-480,ET3000) | 1A/Z Series | 0.011 | See Notes |  | 0.008 | ET425SR-030D | Green/White | FSU | ET425AR-14 | None | 1) Finished crimp ends at the scribe mark ±0.75mm (±.030 in).
GH195-10 | ET313DC-10Z | X | 1.126 | N/A | Aeroquip | GH195 | 10 | 1A/Z Series | T-460_Group-(T-460,T-462,T-465) | 1A/Z Series | 0.011 | See Notes |  | 0.008 | ET313SR-015D | Brown/White | FSU | N/A | None | 1) Finished crimp ends at the scribe mark ±0.75mm (±.030 in).
GH195-12 | FT1380-200-M280 |  | 1.21 | 132 | Aeroquip | GH195 | 12 | Global Skive Crimp | ET1187 | Global Skive Crimp | 0.006 | See Notes |  | 0.008 | N/A | N/A | N/A | N/A | N/A | 1) Crimp full length of socket. External skive length = 0.85 inch
GH195-12 | FT1380-275-M280 |  | 1.21 | 132 | Aeroquip | GH195 | 12 | Global Skive Crimp | ET1187 | Global Skive Crimp | 0.006 | See Notes |  | 0.008 | N/A | N/A | N/A | N/A | N/A | 1) Crimp full length of socket. External skive length = 0.85 inch
GH195-12 | FT1381-200-M280 |  | 1.21 | 132 | Aeroquip | GH195 | 12 | Global Skive Crimp | ET1187 | Global Skive Crimp | 0.006 | See Notes |  | 0.008 | N/A | N/A | N/A | N/A | N/A | 1) Crimp full length of socket. External skive length = 0.85 inch
GH195-12 | FT1307-200-M280 |  | 1.21 | 318 | Aeroquip | GH195 | 12 | Global Skive Crimp | ET1290 | Global Skive Crimp | 0.006 | See Notes |  | 0.008 | N/A | N/A | N/A | N/A | N/A | 1) Crimp full length of socket. External skive length = 0.85 inch
GH195-12 | FT1307-200-M280 |  | 1.21 | N/A | Aeroquip | GH195 | 12 | Global Skive Crimp | FT1204_Group-(FT1204,FT1209,FT1244,FT1307) | Global Skive Crimp | 0.006 | See Notes |  | 0.008 | N/A | N/A | N/A | N/A | N/A | 1) Crimp full length of socket. External skive length = 0.85 inch
GH195-12 | FT1330-200-6 |  | 1.21 | N/A | Aeroquip | GH195 | 12 | Global Skive Crimp | FT1330_Group-(FT1330,FT1320) | Global Skive Crimp | 0.006 | See Notes |  | 0.008 | N/A | N/A | N/A | N/A | N/A | 1) Crimp full length of socket. 2) Target Setting value is applicable for FT1330 machine only. External skive length = 0.85 inch
GH195-12 | FT1330-275-M280 |  | 1.21 | N/A | Aeroquip | GH195 | 12 | Global Skive Crimp | FT1330_Group-(FT1330,FT1320) | Global Skive Crimp | 0.006 | See Notes |  | 0.008 | N/A | N/A | N/A | N/A | N/A | 1) Crimp full length of socket. 2) Target Setting value is applicable for FT1330 machine only. External skive length = 0.85 inch
GH195-12 | FT1307-200-M280 |  | 1.21 | 681 | Aeroquip | GH195 | 12 | Global Skive Crimp | FT1340_Group-(FT1340,FT1360) | Global Skive Crimp | 0.006 | See Notes |  | 0.008 | N/A | N/A | N/A | N/A | N/A | 1) Crimp full length of socket. External skive length = 0.85 inch
GH195-12 | FT1380-200-M280 |  | 1.21 | N/A | Aeroquip | GH195 | 12 | Global Skive Crimp | FT1370_Group-(FT1370,FT1380P) | Global Skive Crimp | 0.006 | See Notes |  | 0.008 | N/A | N/A | N/A | N/A | N/A | 1) Crimp full length of socket. External skive length = 0.85 inch
GH195-12 | FT1380-275-M280 |  | 1.21 | N/A | Aeroquip | GH195 | 12 | Global Skive Crimp | FT1370_Group-(FT1370,FT1380P) | Global Skive Crimp | 0.006 | See Notes |  | 0.008 | N/A | N/A | N/A | N/A | N/A | 1) Crimp full length of socket. External skive length = 0.85 inch
GH195-12 | FT1381-200-M280 |  | 1.21 | N/A | Aeroquip | GH195 | 12 | Global Skive Crimp | FT1370_Group-(FT1370,FT1380P) | Global Skive Crimp | 0.006 | See Notes |  | 0.008 | N/A | N/A | N/A | N/A | N/A | 1) Crimp full length of socket. External skive length = 0.85 inch
GH195-12 | FT1380-200-M280 |  | 1.21 | 132 | Aeroquip | GH195 | 12 | Global Skive Crimp | FT1380_Group-(FT1380,ET4020,ET1280) | Global Skive Crimp | 0.006 | See Notes |  | 0.008 | N/A | N/A | N/A | N/A | N/A | 1) Crimp full length of socket. External skive length = 0.85 inch
GH195-12 | FT1380-275-M280 |  | 1.21 | 132 | Aeroquip | GH195 | 12 | Global Skive Crimp | FT1380_Group-(FT1380,ET4020,ET1280) | Global Skive Crimp | 0.006 | See Notes |  | 0.008 | N/A | N/A | N/A | N/A | N/A | 1) Crimp full length of socket. External skive length = 0.85 inch
GH195-12 | FT1381-200-M280 |  | 1.21 | 132 | Aeroquip | GH195 | 12 | Global Skive Crimp | FT1380_Group-(FT1380,ET4020,ET1280) | Global Skive Crimp | 0.006 | See Notes |  | 0.008 | N/A | N/A | N/A | N/A | N/A | 1) Crimp full length of socket. External skive length = 0.85 inch
GH195-12 | FT1307-200-M280 |  | 1.21 | 318 | Aeroquip | GH195 | 12 | Global Skive Crimp | FT1390_Group-(FT1390,ET4040) | Global Skive Crimp | 0.006 | See Notes |  | 0.008 | N/A | N/A | N/A | N/A | N/A | 1) Crimp full length of socket. External skive length = 0.85 inch
GH195-12 | ET5040DC-M280S |  | 1.21 | N/A | Aeroquip | GH195 | 12 | Global Skive Crimp | ET5070_Group-(ET5040,ET5050,ET5070) | Global Skive Crimp | 0.006 | See Notes |  | 0.008 | N/A | N/A | N/A | N/A | N/A | 1) Crimp full length of socket. External skive length = 0.85 inch
GH195-12 | ET1000DC-12Z | X | 1.28 | N/A | Aeroquip | GH195 | 12 | 1A/Z Series | ET1000 | 1A/Z Series | 0.006 | See Notes |  | 0.008 | ET425SR-105D | White/Orange | FSU | N/A | None | 1) Finished crimp ends at the scribe mark ±0.75mm (±.030 in).
GH195-12 | ET1000DC-M295S |  | 1.28 | N/A | Aeroquip | GH195 | 12 | 1A/Z Series | ET1000 | 1A/Z Series | 0.006 | See Notes |  | 0.008 | ET1000SR-M265D | Black | FSU | N/A | None | 1) Finished crimp ends at the scribe mark ±0.75mm (±.030 in).
GH195-12 | FT1380-200-M320 |  | 1.28 | 65 | Aeroquip | GH195 | 12 | 1A/Z Series | ET1187 | 1A/Z Series | 0.006 | See Notes |  | 0.008 | N/A | N/A | N/A | N/A | N/A | 1) Finished crimp ends at the scribe mark ±0.75mm (±.030 in).
GH195-12 | FT1380-275-M320 |  | 1.28 | 65 | Aeroquip | GH195 | 12 | 1A/Z Series | ET1187 | 1A/Z Series | 0.006 | See Notes |  | 0.008 | N/A | N/A | N/A | N/A | N/A | 1) Finished crimp ends at the scribe mark ±0.75mm (±.030 in).
GH195-12 | FT1307-200-M320 |  | 1.28 | 230 | Aeroquip | GH195 | 12 | 1A/Z Series | ET1290 | 1A/Z Series | 0.006 | See Notes |  | 0.008 | N/A | N/A | N/A | N/A | N/A | 1) Finished crimp ends at the scribe mark ±0.75mm (±.030 in).
GH195-12 | ET525DC-12Z | X | 1.28 | N/A | Aeroquip | GH195 | 12 | 1A/Z Series | ET4001_Group-(ET4000,ET4001) | 1A/Z Series | 0.006 | See Notes |  | 0.008 | ET525SR-090D | Red/Blue | FSU | ET4000AR-001 | None | 1) Finished crimp ends at the scribe mark ±0.75mm (±.030 in).
GH195-12 | ET5040DC-M320S |  | 1.28 | N/A | Aeroquip | GH195 | 12 | 1A/Z Series | ET5070_Group-(ET5040,ET5050,ET5070) | 1A/Z Series | 0.006 | See Notes |  | 0.008 | N/A | N/A | N/A | N/A | N/A | 1) Finished crimp ends at the scribe mark ±0.75mm (±.030 in).
GH195-12 | FT1307-200-M320 |  | 1.28 | N/A | Aeroquip | GH195 | 12 | 1A/Z Series | FT1204_Group-(FT1204,FT1209,FT1244,FT1307) | 1A/Z Series | 0.006 | See Notes |  | 0.008 | N/A | N/A | N/A | N/A | N/A | 1) Finished crimp ends at the scribe mark ±0.75mm (±.030 in).
GH195-12 | FT1330-200-6 |  | 1.28 | N/A | Aeroquip | GH195 | 12 | 1A/Z Series | FT1330_Group-(FT1330,FT1320) | 1A/Z Series | 0.006 | See Notes |  | 0.008 | N/A | N/A | N/A | N/A | N/A | 1) Finished crimp ends at the scribe mark ±0.75mm (±.030 in). 2) Target Setting value is applicable for FT1330 machine only.
GH195-12 | FT1330-275-M320 |  | 1.28 | N/A | Aeroquip | GH195 | 12 | 1A/Z Series | FT1330_Group-(FT1330,FT1320) | 1A/Z Series | 0.006 | See Notes |  | 0.008 | N/A | N/A | N/A | N/A | N/A | 1) Finished crimp ends at the scribe mark ±0.75mm (±.030 in). 2) Target Setting value is applicable for FT1330 machine only.
GH195-12 | FT1307-200-M320 |  | 1.28 | 859 | Aeroquip | GH195 | 12 | 1A/Z Series | FT1340_Group-(FT1340,FT1360) | 1A/Z Series | 0.006 | See Notes |  | 0.008 | N/A | N/A | N/A | N/A | N/A | 1) Finished crimp ends at the scribe mark ±0.75mm (±.030 in).
GH195-12 | FT1380-200-M320 |  | 1.28 | N/A | Aeroquip | GH195 | 12 | 1A/Z Series | FT1370_Group-(FT1370,FT1380P) | 1A/Z Series | 0.006 | See Notes |  | 0.008 | N/A | N/A | N/A | N/A | N/A | 1) Finished crimp ends at the scribe mark ±0.75mm (±.030 in).
GH195-12 | FT1380-275-M320 |  | 1.28 | N/A | Aeroquip | GH195 | 12 | 1A/Z Series | FT1370_Group-(FT1370,FT1380P) | 1A/Z Series | 0.006 | See Notes |  | 0.008 | N/A | N/A | N/A | N/A | N/A | 1) Finished crimp ends at the scribe mark ±0.75mm (±.030 in).
GH195-12 | FT1380-200-M320 |  | 1.28 | 65 | Aeroquip | GH195 | 12 | 1A/Z Series | FT1380_Group-(FT1380,ET4020,ET1280) | 1A/Z Series | 0.006 | See Notes |  | 0.008 | N/A | N/A | N/A | N/A | N/A | 1) Finished crimp ends at the scribe mark ±0.75mm (±.030 in).
GH195-12 | FT1380-275-M320 |  | 1.28 | 65 | Aeroquip | GH195 | 12 | 1A/Z Series | FT1380_Group-(FT1380,ET4020,ET1280) | 1A/Z Series | 0.006 | See Notes |  | 0.008 | N/A | N/A | N/A | N/A | N/A | 1) Finished crimp ends at the scribe mark ±0.75mm (±.030 in).
GH195-12 | FT1307-200-M320 |  | 1.28 | 230 | Aeroquip | GH195 | 12 | 1A/Z Series | FT1390_Group-(FT1390,ET4040) | 1A/Z Series | 0.006 | See Notes |  | 0.008 | N/A | N/A | N/A | N/A | N/A | 1) Finished crimp ends at the scribe mark ±0.75mm (±.030 in).
GH195-12 | ET525DC-12Z | X | 1.28 | N/A | Aeroquip | GH195 | 12 | 1A/Z Series | T-410_Group-(T-410,T-440,T-440-1) | 1A/Z Series | 0.006 | See Notes |  | 0.008 | ET525SR-090D | Red/Blue | FSU | T-410-26 | None | 1) Finished crimp ends at the scribe mark ±0.75mm (±.030 in).
GH195-12 | ET1000DC-M295S |  | 1.28 | N/A | Aeroquip | GH195 | 12 | 1A/Z Series | T-420_Group-(T-420,T-480,ET3000) | 1A/Z Series | 0.006 | See Notes |  | 0.008 | ET1000SR-M265D | Black | FSU | T-420-26 | None | 1) Finished crimp ends at the scribe mark ±0.75mm (±.030 in).
GH195-12 | ET425DC-12Z | X | 1.28 | N/A | Aeroquip | GH195 | 12 | 1A/Z Series | T-420_Group-(T-420,T-480,ET3000) | 1A/Z Series | 0.006 | See Notes |  | 0.008 | ET425SR-075D | Red/White | FSU | ET425AR-14 | None | 1) Finished crimp ends at the scribe mark ±0.75mm (±.030 in).
GH195-16 | FT1380-275-M370 |  | 1.5 | 88 | Aeroquip | GH195 | 16 | Global Skive Crimp | ET1187 | Global Skive Crimp | 0.006 | See Notes |  | 0.008 | N/A | N/A | N/A | N/A | N/A | 1) Crimp full length of socket. External skive length = 1.02 inch
GH195-16 | FT1381-200-M370 |  | 1.5 | 88 | Aeroquip | GH195 | 16 | Global Skive Crimp | ET1187 | Global Skive Crimp | 0.006 | See Notes |  | 0.008 | N/A | N/A | N/A | N/A | N/A | 1) Crimp full length of socket. External skive length = 1.02 inch
GH195-16 | FT1307-200-M370 |  | 1.5 | 253 | Aeroquip | GH195 | 16 | Global Skive Crimp | ET1290 | Global Skive Crimp | 0.006 | See Notes |  | 0.008 | N/A | N/A | N/A | N/A | N/A | 1) Crimp full length of socket. External skive length = 1.02 inch
GH195-16 | FT1307-200-M370 |  | 1.5 | 318 | Aeroquip | GH195 | 16 | Global Skive Crimp | ET1290 | Global Skive Crimp | 0.006 | See Notes |  | 0.008 | N/A | N/A | N/A | N/A | N/A | 1) Crimp full length of socket. External skive length = 1.02 inch
GH195-16 | FT1307-200-M370 |  | 1.5 | N/A | Aeroquip | GH195 | 16 | Global Skive Crimp | FT1204_Group-(FT1204,FT1209,FT1244,FT1307) | Global Skive Crimp | 0.006 | See Notes |  | 0.008 | N/A | N/A | N/A | N/A | N/A | 1) Crimp full length of socket. External skive length = 1.02 inch
GH195-16 | FT1330-200-8 |  | 1.5 | N/A | Aeroquip | GH195 | 16 | Global Skive Crimp | FT1330_Group-(FT1330,FT1320) | Global Skive Crimp | 0.006 | See Notes |  | 0.008 | N/A | N/A | N/A | N/A | N/A | 1) Crimp full length of socket. 2) Target Setting value is applicable for FT1330 machine only. External skive length = 1.02 inch
GH195-16 | FT1330-275-M370 |  | 1.5 | N/A | Aeroquip | GH195 | 16 | Global Skive Crimp | FT1330_Group-(FT1330,FT1320) | Global Skive Crimp | 0.006 | See Notes |  | 0.008 | N/A | N/A | N/A | N/A | N/A | 1) Crimp full length of socket. 2) Target Setting value is applicable for FT1330 machine only. External skive length = 1.02 inch
GH195-16 | FT1307-200-M370 |  | 1.5 | 681 | Aeroquip | GH195 | 16 | Global Skive Crimp | FT1340_Group-(FT1340,FT1360) | Global Skive Crimp | 0.006 | See Notes |  | 0.008 | N/A | N/A | N/A | N/A | N/A | 1) Crimp full length of socket. External skive length = 1.02 inch
GH195-16 | FT1307-200-M370 |  | 1.5 | 813 | Aeroquip | GH195 | 16 | Global Skive Crimp | FT1340_Group-(FT1340,FT1360) | Global Skive Crimp | 0.006 | See Notes |  | 0.008 | N/A | N/A | N/A | N/A | N/A | 1) Crimp full length of socket. External skive length = 1.02 inch
GH195-16 | FT1380-275-M370 |  | 1.5 | N/A | Aeroquip | GH195 | 16 | Global Skive Crimp | FT1370_Group-(FT1370,FT1380P) | Global Skive Crimp | 0.006 | See Notes |  | 0.008 | N/A | N/A | N/A | N/A | N/A | 1) Crimp full length of socket. 2) External skive length = 1.020 inch
GH195-16 | FT1381-200-M370 |  | 1.5 | N/A | Aeroquip | GH195 | 16 | Global Skive Crimp | FT1370_Group-(FT1370,FT1380P) | Global Skive Crimp | 0.006 | See Notes |  | 0.008 | N/A | N/A | N/A | N/A | N/A | 1) Crimp full length of socket. 2) External skive length = 1.020 inch
GH195-16 | FT1380-275-M370 |  | 1.5 | 88 | Aeroquip | GH195 | 16 | Global Skive Crimp | FT1380_Group-(FT1380,ET4020,ET1280) | Global Skive Crimp | 0.006 | See Notes |  | 0.008 | N/A | N/A | N/A | N/A | N/A | 1) Crimp full length of socket. 2) External skive length = 1.020 inch
GH195-16 | FT1381-200-M370 |  | 1.5 | 88 | Aeroquip | GH195 | 16 | Global Skive Crimp | FT1380_Group-(FT1380,ET4020,ET1280) | Global Skive Crimp | 0.006 | See Notes |  | 0.008 | N/A | N/A | N/A | N/A | N/A | 1) Crimp full length of socket. 2) External skive length = 1.020 inch
GH195-16 | FT1307-200-M370 |  | 1.5 | 253 | Aeroquip | GH195 | 16 | Global Skive Crimp | FT1390_Group-(FT1390,ET4040) | Global Skive Crimp | 0.006 | See Notes |  | 0.008 | N/A | N/A | N/A | N/A | N/A | 1) Crimp full length of socket. External skive length = 1.02 inch
GH195-16 | ET5040DC-M370S |  | 1.5 | N/A | Aeroquip | GH195 | 16 | Global Skive Crimp | ET5070_Group-(ET5040,ET5050,ET5070) | Global Skive Crimp | 0.006 | See Notes |  | 0.008 | N/A | N/A | N/A | N/A | N/A | 1) Crimp full length of socket. External skive length = 1.02 inch
GH195-16 | ET1000DC-16Z | X | 1.64 | N/A | Aeroquip | GH195 | 16 | 1A/Z Series | ET1000 | 1A/Z Series | 0.006 | See Notes |  | 0.008 | ET425SR-225D | Pink/White | FSU | N/A | None | 1) Finished crimp ends at the scribe mark ±0.75mm (±.030 in).
GH195-16 | ET1000DC-M390S |  | 1.64 | N/A | Aeroquip | GH195 | 16 | 1A/Z Series | ET1000 | 1A/Z Series | 0.006 | See Notes |  | 0.008 | ET1000SR-M265D | Black | FSU | N/A | None | 1) Finished crimp ends at the scribe mark ±0.75mm (±.030 in).
GH195-16 | ET1001DC-M390S |  | 1.64 | N/A | Aeroquip | GH195 | 16 | 1A/Z Series | ET1000 | 1A/Z Series | 0.006 | See Notes |  | 0.008 | ET1000SR-M265D | Black | FSU | N/A | None | 1) Finished crimp ends at the scribe mark ±0.75mm (±.030 in).
GH195-16 | FT1380-275-M370 |  | 1.64 | 228 | Aeroquip | GH195 | 16 | 1A/Z Series | ET1187 | 1A/Z Series | 0.006 | See Notes |  | 0.008 | N/A | N/A | N/A | N/A | N/A | 1) Finished crimp ends at the scribe mark ±0.75mm (±.030 in).
GH195-16 | FT1381-200-M370 |  | 1.64 | 216 | Aeroquip | GH195 | 16 | 1A/Z Series | ET1187 | 1A/Z Series | 0.006 | See Notes |  | 0.008 | N/A | N/A | N/A | N/A | N/A | 1) Finished crimp ends at the scribe mark ±0.75mm (±.030 in).
GH195-16 | FT1307-200-M370 |  | 1.64 | 393 | Aeroquip | GH195 | 16 | 1A/Z Series | ET1290 | 1A/Z Series | 0.006 | See Notes |  | 0.008 | N/A | N/A | N/A | N/A | N/A | 1) Finished crimp ends at the scribe mark ±0.75mm (±.030 in).
GH195-16 | FT1307-200-M370 |  | 1.64 | 458 | Aeroquip | GH195 | 16 | 1A/Z Series | ET1290 | 1A/Z Series | 0.006 | See Notes |  | 0.008 | N/A | N/A | N/A | N/A | N/A | 1) Finished crimp ends at the scribe mark ±0.75mm (±.030 in).
GH195-16 | ET525DC-16Z | X | 1.64 | N/A | Aeroquip | GH195 | 16 | 1A/Z Series | ET4001_Group-(ET4000,ET4001) | 1A/Z Series | 0.006 | See Notes |  | 0.008 | ET525SR-180D | Maroon/White | FSU | ET4000AR-001 | None | 1) Finished crimp ends at the scribe mark ±0.75mm (±.030 in).
GH195-16 | ET5040DC-M370S |  | 1.64 | N/A | Aeroquip | GH195 | 16 | 1A/Z Series | ET5070_Group-(ET5040,ET5050,ET5070) | 1A/Z Series | 0.006 | See Notes |  | 0.008 | N/A | N/A | N/A | N/A | N/A | 1) Finished crimp ends at the scribe mark ±0.75mm (±.030 in).
GH195-16 | FT1307-200-M370 |  | 1.64 | N/A | Aeroquip | GH195 | 16 | 1A/Z Series | FT1204_Group-(FT1204,FT1209,FT1244,FT1307) | 1A/Z Series | 0.006 | See Notes |  | 0.008 | N/A | N/A | N/A | N/A | N/A | 1) Finished crimp ends at the scribe mark ±0.75mm (±.030 in).
GH195-16 | FT1330-200-8 |  | 1.64 | N/A | Aeroquip | GH195 | 16 | 1A/Z Series | FT1330_Group-(FT1330,FT1320) | 1A/Z Series | 0.006 | See Notes |  | 0.008 | N/A | N/A | N/A | N/A | N/A | 1) Finished crimp ends at the scribe mark ±0.75mm (±.030 in). 2) Target Setting value is applicable for FT1330 machine only.
GH195-16 | FT1330-275-M370 |  | 1.64 | N/A | Aeroquip | GH195 | 16 | 1A/Z Series | FT1330_Group-(FT1330,FT1320) | 1A/Z Series | 0.006 | See Notes |  | 0.008 | N/A | N/A | N/A | N/A | N/A | 1) Finished crimp ends at the scribe mark ±0.75mm (±.030 in). 2) Target Setting value is applicable for FT1330 machine only.
GH195-16 | FT1307-200-M370 |  | 1.64 | 397 | Aeroquip | GH195 | 16 | 1A/Z Series | FT1340_Group-(FT1340,FT1360) | 1A/Z Series | 0.006 | See Notes |  | 0.008 | N/A | N/A | N/A | N/A | N/A | 1) Finished crimp ends at the scribe mark ±0.75mm (±.030 in).
GH195-16 | FT1307-200-M370 |  | 1.64 | 529 | Aeroquip | GH195 | 16 | 1A/Z Series | FT1340_Group-(FT1340,FT1360) | 1A/Z Series | 0.006 | See Notes |  | 0.008 | N/A | N/A | N/A | N/A | N/A | 1) Finished crimp ends at the scribe mark ±0.75mm (±.030 in).
GH195-16 | FT1380-275-M370 |  | 1.64 | 228 | Aeroquip | GH195 | 16 | 1A/Z Series | FT1370_Group-(FT1370,FT1380P) | 1A/Z Series | 0.006 | See Notes |  | 0.008 | N/A | N/A | N/A | N/A | N/A | 1) Finished crimp ends at the scribe mark ±0.75mm (±.030 in).
GH195-16 | FT1381-200-M370 |  | 1.64 | N/A | Aeroquip | GH195 | 16 | 1A/Z Series | FT1370_Group-(FT1370,FT1380P) | 1A/Z Series | 0.006 | See Notes |  | 0.008 | N/A | N/A | N/A | N/A | N/A | 1) Finished crimp ends at the scribe mark ±0.75mm (±.030 in).
GH195-16 | FT1380-275-M370 |  | 1.64 | 228 | Aeroquip | GH195 | 16 | 1A/Z Series | FT1380_Group-(FT1380,ET4020,ET1280) | 1A/Z Series | 0.006 | See Notes |  | 0.008 | N/A | N/A | N/A | N/A | N/A | 1) Finished crimp ends at the scribe mark ±0.75mm (±.030 in).
GH195-16 | FT1381-200-M370 |  | 1.64 | 216 | Aeroquip | GH195 | 16 | 1A/Z Series | FT1380_Group-(FT1380,ET4020,ET1280) | 1A/Z Series | 0.006 | See Notes |  | 0.008 | N/A | N/A | N/A | N/A | N/A | 1) Finished crimp ends at the scribe mark ±0.75mm (±.030 in).
GH195-16 | FT1307-200-M370 |  | 1.64 | 393 | Aeroquip | GH195 | 16 | 1A/Z Series | FT1390_Group-(FT1390,ET4040) | 1A/Z Series | 0.006 | See Notes |  | 0.008 | N/A | N/A | N/A | N/A | N/A | 1) Finished crimp ends at the scribe mark ±0.75mm (±.030 in).
GH195-16 | ET525DC-16Z | X | 1.64 | N/A | Aeroquip | GH195 | 16 | 1A/Z Series | T-410_Group-(T-410,T-440,T-440-1) | 1A/Z Series | 0.006 | See Notes |  | 0.008 | ET525SR-180D | Maroon/White | FSU | T-410-26 | None | 1) Finished crimp ends at the scribe mark ±0.75mm (±.030 in).
GH195-16 | ET1000DC-M390S |  | 1.64 | N/A | Aeroquip | GH195 | 16 | 1A/Z Series | T-420_Group-(T-420,T-480,ET3000) | 1A/Z Series | 0.006 | See Notes |  | 0.008 | ET1000SR-M265D | Black | FSU | T-420-26 | None | 1) Finished crimp ends at the scribe mark ±0.75mm (±.030 in).
GH195-16 | ET1001DC-M390S |  | 1.64 | N/A | Aeroquip | GH195 | 16 | 1A/Z Series | T-420_Group-(T-420,T-480,ET3000) | 1A/Z Series | 0.006 | See Notes |  | 0.008 | ET1000SR-M265D | Black | FSU | T-420-26 | None | 1) Finished crimp ends at the scribe mark ±0.75mm (±.030 in).
GH195-16 | ET425DC-16Z | X | 1.64 | N/A | Aeroquip | GH195 | 16 | 1A/Z Series | T-420_Group-(T-420,T-480,ET3000) | 1A/Z Series | 0.006 | See Notes |  | 0.008 | ET425SR-165D | Tan/Black | FSU | ET425AR-14 | None | 1) Finished crimp ends at the scribe mark ±0.75mm (±.030 in).
GH195-20 | FT1307-200-M465 |  | 1.88 | 259 | Aeroquip | GH195 | 20 | Global Skive Crimp | ET1290 | Global Skive Crimp | 0.006 | See Notes |  | 0.008 | N/A | N/A | N/A | N/A | N/A | 1) Crimp full length of socket. 2) External skive length = 1.210 inch
GH195-20 | FT1307-200-M465 |  | 1.88 | N/A | Aeroquip | GH195 | 20 | Global Skive Crimp | FT1204_Group-(FT1204,FT1209,FT1244,FT1307) | Global Skive Crimp | 0.006 | See Notes |  | 0.008 | N/A | N/A | N/A | N/A | N/A | 1) Crimp full length of socket. 2) External skive length = 1.210 inch
GH195-20 | FT1307-200-M465 |  | 1.88 | 801 | Aeroquip | GH195 | 20 | Global Skive Crimp | FT1340_Group-(FT1340,FT1360) | Global Skive Crimp | 0.006 | See Notes |  | 0.008 | N/A | N/A | N/A | N/A | N/A | 1) Crimp full length of socket. 2) External skive length = 1.210 inch
GH195-20 | FT1380-275-M420 |  | 1.88 | N/A | Aeroquip | GH195 | 20 | Global Skive Crimp | FT1370_Group-(FT1370,FT1380P) | Global Skive Crimp | 0.006 | See Notes |  | 0.008 | N/A | N/A | N/A | N/A | N/A | 1) Crimp full length of socket. 2) External skive length = 1.210 inch
GH195-20 | FT1307-200-M465 |  | 1.88 | 259 | Aeroquip | GH195 | 20 | Global Skive Precrimp | ET1290 | Global Skive Precrimp | 0.006 | See Notes |  | 0.008 | N/A | N/A | N/A | N/A | N/A | 1) Crimp full length of socket. External skive length = 1.21 inch
GH195-20 | FT1307-200-M465 |  | 1.88 | N/A | Aeroquip | GH195 | 20 | Global Skive Precrimp | FT1204_Group-(FT1204,FT1209,FT1244,FT1307) | Global Skive Precrimp | 0.006 | See Notes |  | 0.008 | N/A | N/A | N/A | N/A | N/A | 1) Crimp full length of socket. External skive length = 1.21 inch
GH195-20 | FT1330-275-M465 |  | 1.88 | N/A | Aeroquip | GH195 | 20 | Global Skive Precrimp | FT1330_Group-(FT1330,FT1320) | Global Skive Precrimp | 0.006 | See Notes |  | 0.008 | N/A | N/A | N/A | N/A | N/A | 1) Crimp full length of socket. 2) Target Setting value is applicable for FT1330 machine only. External skive length = 1.21 inch
GH195-20 | FT1307-200-M465 |  | 1.88 | 801 | Aeroquip | GH195 | 20 | Global Skive Precrimp | FT1340_Group-(FT1340,FT1360) | Global Skive Precrimp | 0.006 | See Notes |  | 0.008 | N/A | N/A | N/A | N/A | N/A | 1) Crimp full length of socket. External skive length = 1.21 inch
GH195-20 | FT1380-275-M465 |  | 1.88 | N/A | Aeroquip | GH195 | 20 | Global Skive Precrimp | FT1370_Group-(FT1370,FT1380P) | Global Skive Precrimp | 0.006 | See Notes |  | 0.008 | N/A | N/A | N/A | N/A | N/A | 1) Crimp full length of socket. External skive length = 1.21 inch
GH195-20 | FT1382-200-M465 |  | 1.88 | N/A | Aeroquip | GH195 | 20 | Global Skive Precrimp | FT1370_Group-(FT1370,FT1380P) | Global Skive Precrimp | 0.006 | See Notes |  | 0.008 | N/A | N/A | N/A | N/A | N/A | 1) Crimp full length of socket. External skive length = 1.21 inch
GH195-20 | FT1382-275-M465 |  | 1.88 | N/A | Aeroquip | GH195 | 20 | Global Skive Precrimp | FT1370_Group-(FT1370,FT1380P) | Global Skive Precrimp | 0.006 | See Notes |  | 0.008 | N/A | N/A | N/A | N/A | N/A | 1) Crimp full length of socket. External skive length = 1.21 inch
GH195-20 | FT1380-275-M420 |  | 1.88 | 271 | Aeroquip | GH195 | 20 | Global Skive Crimp | FT1380_Group-(FT1380,ET4020,ET1280) | Global Skive Crimp | 0.006 | See Notes |  | 0.008 | N/A | N/A | N/A | N/A | N/A | 1) Crimp full length of socket. 2) External skive length = 1.210 inch
GH195-20 | FT1307-200-M465 |  | 1.88 | 259 | Aeroquip | GH195 | 20 | Global Skive Crimp | FT1390_Group-(FT1390,ET4040) | Global Skive Crimp | 0.006 | See Notes |  | 0.008 | N/A | N/A | N/A | N/A | N/A | 1) Crimp full length of socket. 2) External skive length = 1.210 inch
GH195-20 | FT1380-275-M465 |  | 1.88 | 94 | Aeroquip | GH195 | 20 | Global Skive Precrimp | FT1380_Group-(FT1380,ET4020,ET1280) | Global Skive Precrimp | 0.006 | See Notes |  | 0.008 | N/A | N/A | N/A | N/A | N/A | 1) Crimp full length of socket. External skive length = 1.21 inch
GH195-20 | FT1382-200-M465 |  | 1.88 | 94 | Aeroquip | GH195 | 20 | Global Skive Precrimp | FT1380_Group-(FT1380,ET4020,ET1280) | Global Skive Precrimp | 0.006 | See Notes |  | 0.008 | N/A | N/A | N/A | N/A | N/A | 1) Crimp full length of socket. External skive length = 1.21 inch
GH195-20 | FT1382-275-M465 |  | 1.88 | 94 | Aeroquip | GH195 | 20 | Global Skive Precrimp | FT1380_Group-(FT1380,ET4020,ET1280) | Global Skive Precrimp | 0.006 | See Notes |  | 0.008 | N/A | N/A | N/A | N/A | N/A | 1) Crimp full length of socket. External skive length = 1.21 inch
GH195-20 | FT1307-200-M465 |  | 1.88 | 259 | Aeroquip | GH195 | 20 | Global Skive Precrimp | FT1390_Group-(FT1390,ET4040) | Global Skive Precrimp | 0.006 | See Notes |  | 0.008 | N/A | N/A | N/A | N/A | N/A | 1) Crimp full length of socket. External skive length = 1.21 inch
GH195-20 | ET5040DC-M465S |  | 1.88 | N/A | Aeroquip | GH195 | 20 | Global Skive Crimp | ET5070_Group-(ET5040,ET5050,ET5070) | Global Skive Crimp | 0.006 | See Notes |  | 0.008 | N/A | N/A | N/A | N/A | N/A | 1) Crimp full length of socket. 2) External skive length = 1.210 inch
GH195-20 | ET5040DC-M465S |  | 1.88 | N/A | Aeroquip | GH195 | 20 | Global Skive Precrimp | ET5070_Group-(ET5040,ET5050,ET5070) | Global Skive Precrimp | 0.006 | See Notes |  | 0.008 | N/A | N/A | N/A | N/A | N/A | 1) Crimp full length of socket. External skive length = 1.21 inch
GH195-20 | ET1000DC-M475S |  | 2 | N/A | Aeroquip | GH195 | 20 | 1A/Z Series | ET1000 | 1A/Z Series | 0.006 | See Notes |  | 0.008 | ET1000SR-M395D | Silver | FSU | N/A | None | 1) Finished crimp ends at the scribe mark ±0.75mm (±.030 in).
GH195-20 | FT1307-200-M465 |  | 2 | 379 | Aeroquip | GH195 | 20 | 1A/Z Series | ET1290 | 1A/Z Series | 0.006 | See Notes |  | 0.008 | N/A | N/A | N/A | N/A | N/A | 1) Finished crimp ends at the scribe mark ±0.75mm (±.030 in).
GH195-20 | ET525DC-20Z | X | 2 | N/A | Aeroquip | GH195 | 20 | 1A/Z Series | ET4001_Group-(ET4000,ET4001) | 1A/Z Series | 0.006 | See Notes |  | 0.008 | ET525SR-120D | Black/Gray | FSU | ET4000AR-001 | None | 1) Finished crimp ends at the scribe mark ±0.75mm (±.030 in).
GH195-20 | ET5040DC-M465S |  | 2 | N/A | Aeroquip | GH195 | 20 | 1A/Z Series | ET5070_Group-(ET5040,ET5050,ET5070) | 1A/Z Series | 0.006 | See Notes |  | 0.008 | N/A | N/A | N/A | N/A | N/A | 1) Finished crimp ends at the scribe mark ±0.75mm (±.030 in).
GH195-20 | FT1307-200-M465 |  | 2 | N/A | Aeroquip | GH195 | 20 | 1A/Z Series | FT1204_Group-(FT1204,FT1209,FT1244,FT1307) | 1A/Z Series | 0.006 | See Notes |  | 0.008 | N/A | N/A | N/A | N/A | N/A | 1) Finished crimp ends at the scribe mark ±0.75mm (±.030 in).
GH195-20 | FT1330-275-M465 |  | 2 | N/A | Aeroquip | GH195 | 20 | 1A/Z Series | FT1330_Group-(FT1330,FT1320) | 1A/Z Series | 0.006 | See Notes |  | 0.008 | N/A | N/A | N/A | N/A | N/A | 1) Finished crimp ends at the scribe mark ±0.75mm (±.030 in). 2) Target Setting value is applicable for FT1330 machine only.
GH195-20 | FT1307-200-M465 |  | 2 | 557 | Aeroquip | GH195 | 20 | 1A/Z Series | FT1340_Group-(FT1340,FT1360) | 1A/Z Series | 0.006 | See Notes |  | 0.008 | N/A | N/A | N/A | N/A | N/A | 1) Finished crimp ends at the scribe mark ±0.75mm (±.030 in).
GH195-20 | FT1380-275-M465 |  | 2 | N/A | Aeroquip | GH195 | 20 | 1A/Z Series | FT1370_Group-(FT1370,FT1380P) | 1A/Z Series | 0.006 | See Notes |  | 0.008 | N/A | N/A | N/A | N/A | N/A | 1) Finished crimp ends at the scribe mark ±0.75mm (±.030 in).
GH195-20 | FT1382-200-M465 |  | 2 | N/A | Aeroquip | GH195 | 20 | 1A/Z Series | FT1370_Group-(FT1370,FT1380P) | 1A/Z Series | 0.006 | See Notes |  | 0.008 | N/A | N/A | N/A | N/A | N/A | 1) Finished crimp ends at the scribe mark ±0.75mm (±.030 in).
GH195-20 | FT1382-275-M465 |  | 2 | N/A | Aeroquip | GH195 | 20 | 1A/Z Series | FT1370_Group-(FT1370,FT1380P) | 1A/Z Series | 0.006 | See Notes |  | 0.008 | N/A | N/A | N/A | N/A | N/A | 1) Finished crimp ends at the scribe mark ±0.75mm (±.030 in).
GH195-20 | FT1380-275-M465 |  | 2 | 214 | Aeroquip | GH195 | 20 | 1A/Z Series | FT1380_Group-(FT1380,ET4020,ET1280) | 1A/Z Series | 0.006 | See Notes |  | 0.008 | N/A | N/A | N/A | N/A | N/A | 1) Finished crimp ends at the scribe mark ±0.75mm (±.030 in).
GH195-20 | FT1382-200-M465 |  | 2 | 214 | Aeroquip | GH195 | 20 | 1A/Z Series | FT1380_Group-(FT1380,ET4020,ET1280) | 1A/Z Series | 0.006 | See Notes |  | 0.008 | N/A | N/A | N/A | N/A | N/A | 1) Finished crimp ends at the scribe mark ±0.75mm (±.030 in).
GH195-20 | FT1382-275-M465 |  | 2 | 214 | Aeroquip | GH195 | 20 | 1A/Z Series | FT1380_Group-(FT1380,ET4020,ET1280) | 1A/Z Series | 0.006 | See Notes |  | 0.008 | N/A | N/A | N/A | N/A | N/A | 1) Finished crimp ends at the scribe mark ±0.75mm (±.030 in).
GH195-20 | FT1307-200-M465 |  | 2 | 379 | Aeroquip | GH195 | 20 | 1A/Z Series | FT1390_Group-(FT1390,ET4040) | 1A/Z Series | 0.006 | See Notes |  | 0.008 | N/A | N/A | N/A | N/A | N/A | 1) Finished crimp ends at the scribe mark ±0.75mm (±.030 in).
GH195-20 | ET525DC-20Z | X | 2 | N/A | Aeroquip | GH195 | 20 | 1A/Z Series | T-410_Group-(T-410,T-440,T-440-1) | 1A/Z Series | 0.006 | See Notes |  | 0.008 | ET525SR-120D | Black/Gray | FSU | T-410-26 | None | 1) Finished crimp ends at the scribe mark ±0.75mm (±.030 in).
GH195-20 | ET1000DC-M475S |  | 2 | N/A | Aeroquip | GH195 | 20 | 1A/Z Series | T-420_Group-(T-420,T-480,ET3000) | 1A/Z Series | 0.006 | See Notes |  | 0.008 | ET1000SR-M395D | Silver | FSU | T-420-26 | None | 1) Finished crimp ends at the scribe mark ±0.75mm (±.030 in).
GH195-20 | ET425DC-20Z | X | 2 | N/A | Aeroquip | GH195 | 20 | 1A/Z Series | T-420_Group-(T-420,T-480,ET3000) | 1A/Z Series | 0.006 | See Notes |  | 0.008 | ET425SR-195D | Olive/White | FSU | ET425AR-14 | None | 1) Finished crimp ends at the scribe mark ±0.75mm (±.030 in).
GH195-24 | FT1307-200-M520 |  | 2.18 | 343 | Aeroquip | GH195 | 24 | Global Skive Crimp | ET1290 | Global Skive Crimp | 0.006 | See Notes |  | 0.008 | N/A | N/A | N/A | N/A | N/A | 1) Crimp full length of socket. 2) External skive length = 1.30 inch
GH195-24 | FT1307-200-M520 |  | 2.18 | N/A | Aeroquip | GH195 | 24 | Global Skive Crimp | FT1204_Group-(FT1204,FT1209,FT1244,FT1307) | Global Skive Crimp | 0.006 | See Notes |  | 0.008 | N/A | N/A | N/A | N/A | N/A | 1) Crimp full length of socket. 2) External skive length = 1.30 inch
GH195-24 | FT1307-200-M520 |  | 2.18 | 630 | Aeroquip | GH195 | 24 | Global Skive Crimp | FT1340_Group-(FT1340,FT1360) | Global Skive Crimp | 0.006 | See Notes |  | 0.008 | N/A | N/A | N/A | N/A | N/A | 1) Crimp full length of socket. 2) External skive length = 1.30 inch
GH195-24 | FT1307-200-M520 |  | 2.18 | 343 | Aeroquip | GH195 | 24 | Global Skive Crimp | FT1390_Group-(FT1390,ET4040) | Global Skive Crimp | 0.006 | See Notes |  | 0.008 | N/A | N/A | N/A | N/A | N/A | 1) Crimp full length of socket. 2) External skive length = 1.30 inch
GH195-24 | ET5040DC-M520S |  | 2.18 | N/A | Aeroquip | GH195 | 24 | Global Skive Crimp | ET5070_Group-(ET5040,ET5050,ET5070) | Global Skive Crimp | 0.006 | See Notes |  | 0.008 | N/A | N/A | N/A | N/A | N/A | 1) Crimp full length of socket. External skive length = 1.29 inch
GH195-24 | FT1307-200-M550 |  | 2.27 | 315 | Aeroquip | GH195 | 24 | 1A/Z Series | ET1290 | 1A/Z Series | 0.006 | See Notes |  | 0.008 | N/A | N/A | N/A | N/A | N/A | 1) Finished crimp ends at the scribe mark ±0.75mm (±.030 in).
GH195-24 | FT1307-200-M550 |  | 2.27 | 380 | Aeroquip | GH195 | 24 | 1A/Z Series | ET1290 | 1A/Z Series | 0.006 | See Notes |  | 0.008 | N/A | N/A | N/A | N/A | N/A | 1) Finished crimp ends at the scribe mark ±0.75mm (±.030 in).
GH195-24 | ET525DC-24Z | X | 2.27 | N/A | Aeroquip | GH195 | 24 | 1A/Z Series | ET4001_Group-(ET4000,ET4001) | 1A/Z Series | 0.006 | See Notes |  | 0.008 | ET525SR-060D | Yellow/White | FSU | ET4000AR-001 | None | 1) Finished crimp ends at the scribe mark ±0.75mm (±.030 in).
GH195-24 | ET5040DC-M550S |  | 2.27 | N/A | Aeroquip | GH195 | 24 | 1A/Z Series | ET5070_Group-(ET5040,ET5050,ET5070) | 1A/Z Series | 0.006 | See Notes |  | 0.008 | N/A | N/A | N/A | N/A | N/A | 1) Finished crimp ends at the scribe mark ±0.75mm (±.030 in).
GH195-24 | FT1307-200-M550 |  | 2.27 | N/A | Aeroquip | GH195 | 24 | 1A/Z Series | FT1204_Group-(FT1204,FT1209,FT1244,FT1307) | 1A/Z Series | 0.006 | See Notes |  | 0.008 | N/A | N/A | N/A | N/A | N/A | 1) Finished crimp ends at the scribe mark ±0.75mm (±.030 in).
GH195-24 | FT1307-200-M550 |  | 2.27 | 555 | Aeroquip | GH195 | 24 | 1A/Z Series | FT1340_Group-(FT1340,FT1360) | 1A/Z Series | 0.006 | See Notes |  | 0.008 | N/A | N/A | N/A | N/A | N/A | 1) Finished crimp ends at the scribe mark ±0.75mm (±.030 in).
GH195-24 | FT1307-200-M550 |  | 2.27 | 687 | Aeroquip | GH195 | 24 | 1A/Z Series | FT1340_Group-(FT1340,FT1360) | 1A/Z Series | 0.006 | See Notes |  | 0.008 | N/A | N/A | N/A | N/A | N/A | 1) Finished crimp ends at the scribe mark ±0.75mm (±.030 in).
GH195-24 | FT1307-200-M550 |  | 2.27 | 315 | Aeroquip | GH195 | 24 | 1A/Z Series | FT1390_Group-(FT1390,ET4040) | 1A/Z Series | 0.006 | See Notes |  | 0.008 | N/A | N/A | N/A | N/A | N/A | 1) Finished crimp ends at the scribe mark ±0.75mm (±.030 in).
GH195-24 | ET525DC-24Z | X | 2.27 | N/A | Aeroquip | GH195 | 24 | 1A/Z Series | T-410_Group-(T-410,T-440,T-440-1) | 1A/Z Series | 0.006 | See Notes |  | 0.008 | ET525SR-060D | Yellow/White | FSU | T-410-26 | None | 1) Finished crimp ends at the scribe mark ±0.75mm (±.030 in).
GH195-32 | FT1209-200-17 |  | 2.79 | 287 | Aeroquip | GH195 | 32 | Global Skive Crimp | ET1290 | Global Skive Crimp | 0.006 | See Notes |  | 0.008 | N/A | N/A | N/A | N/A | N/A | 1) Crimp full length of socket. 2) External skive length = 1.30 inch
GH195-32 | FT1307-200-M690 |  | 2.79 | 283 | Aeroquip | GH195 | 32 | Global Skive Crimp | ET1290 | Global Skive Crimp | 0.006 | See Notes |  | 0.008 | N/A | N/A | N/A | N/A | N/A | 1) Crimp full length of socket. 2) External skive length = 1.30 inch
GH195-32 | FT1209-200-17 |  | 2.79 | N/A | Aeroquip | GH195 | 32 | Global Skive Crimp | FT1204_Group-(FT1204,FT1209,FT1244,FT1307) | Global Skive Crimp | 0.006 | See Notes |  | 0.008 | N/A | N/A | N/A | N/A | N/A | 1) Crimp full length of socket. 2) External skive length = 1.30 inch
GH195-32 | FT1307-200-M690 |  | 2.79 | N/A | Aeroquip | GH195 | 32 | Global Skive Crimp | FT1204_Group-(FT1204,FT1209,FT1244,FT1307) | Global Skive Crimp | 0.006 | See Notes |  | 0.008 | N/A | N/A | N/A | N/A | N/A | 1) Crimp full length of socket. 2) External skive length = 1.30 inch
GH195-32 | FT1209-200-17 |  | 2.79 | 744 | Aeroquip | GH195 | 32 | Global Skive Crimp | FT1340_Group-(FT1340,FT1360) | Global Skive Crimp | 0.006 | See Notes |  | 0.008 | N/A | N/A | N/A | N/A | N/A | 1) Crimp full length of socket. 2) External skive length = 1.30 inch
GH195-32 | FT1307-200-M690 |  | 2.79 | 752 | Aeroquip | GH195 | 32 | Global Skive Crimp | FT1340_Group-(FT1340,FT1360) | Global Skive Crimp | 0.006 | See Notes |  | 0.008 | N/A | N/A | N/A | N/A | N/A | 1) Crimp full length of socket. 2) External skive length = 1.30 inch
GH195-32 | FT1209-200-17 |  | 2.79 | 287 | Aeroquip | GH195 | 32 | Global Skive Crimp | FT1390_Group-(FT1390,ET4040) | Global Skive Crimp | 0.006 | See Notes |  | 0.008 | N/A | N/A | N/A | N/A | N/A | 1) Crimp full length of socket. 2) External skive length = 1.30 inch
GH195-32 | FT1307-200-M690 |  | 2.79 | 283 | Aeroquip | GH195 | 32 | Global Skive Crimp | FT1390_Group-(FT1390,ET4040) | Global Skive Crimp | 0.006 | See Notes |  | 0.008 | N/A | N/A | N/A | N/A | N/A | 1) Crimp full length of socket. 2) External skive length = 1.30 inch
GH195-32 | ET5040DC-M690S |  | 2.79 | N/A | Aeroquip | GH195 | 32 | Global Skive Crimp | ET5070_Group-(ET5040,ET5050,ET5070) | Global Skive Crimp | 0.006 | See Notes |  | 0.008 | N/A | N/A | N/A | N/A | N/A | 1) Crimp full length of socket. External skive length = 1.3 inch
GH195-32 | FT1209-200-17 |  | 2.77 | 267 | Aeroquip | GH195 | 32 | 1A/Z Series | ET1290 | 1A/Z Series | 0.006 | See Notes |  | 0.008 | N/A | N/A | N/A | N/A | N/A | 1) Finished crimp ends at the scribe mark ±0.75mm (±.030 in).
GH195-32 | FT1307-200-M690 |  | 2.77 | 263 | Aeroquip | GH195 | 32 | 1A/Z Series | ET1290 | 1A/Z Series | 0.006 | See Notes |  | 0.008 | N/A | N/A | N/A | N/A | N/A | 1) Finished crimp ends at the scribe mark ±0.75mm (±.030 in).
GH195-32 | ET525DC-32Z | X | 2.77 | N/A | Aeroquip | GH195 | 32 | 1A/Z Series | ET4001_Group-(ET4000,ET4001) | 1A/Z Series | 0.006 | See Notes |  | 0.008 | ET525SR-015A | Brown | FSU | ET4000AR-001 | None | 1) Finished crimp ends at the scribe mark ±0.75mm (±.030 in).
GH195-32 | ET5040DC-M690S |  | 2.77 | N/A | Aeroquip | GH195 | 32 | 1A/Z Series | ET5070_Group-(ET5040,ET5050,ET5070) | 1A/Z Series | 0.006 | See Notes |  | 0.008 | N/A | N/A | N/A | N/A | N/A | 1) Finished crimp ends at the scribe mark ±0.75mm (±.030 in).
GH195-32 | FT1209-200-17 |  | 2.77 | N/A | Aeroquip | GH195 | 32 | 1A/Z Series | FT1204_Group-(FT1204,FT1209,FT1244,FT1307) | 1A/Z Series | 0.006 | See Notes |  | 0.008 | N/A | N/A | N/A | N/A | N/A | 1) Finished crimp ends at the scribe mark ±0.75mm (±.030 in).
GH195-32 | FT1307-200-M690 |  | 2.77 | N/A | Aeroquip | GH195 | 32 | 1A/Z Series | FT1204_Group-(FT1204,FT1209,FT1244,FT1307) | 1A/Z Series | 0.006 | See Notes |  | 0.008 | N/A | N/A | N/A | N/A | N/A | 1) Finished crimp ends at the scribe mark ±0.75mm (±.030 in).
GH195-32 | FT1209-200-17 |  | 2.77 | 784 | Aeroquip | GH195 | 32 | 1A/Z Series | FT1340_Group-(FT1340,FT1360) | 1A/Z Series | 0.006 | See Notes |  | 0.008 | N/A | N/A | N/A | N/A | N/A | 1) Finished crimp ends at the scribe mark ±0.75mm (±.030 in).
GH195-32 | FT1307-200-M690 |  | 2.77 | 792 | Aeroquip | GH195 | 32 | 1A/Z Series | FT1340_Group-(FT1340,FT1360) | 1A/Z Series | 0.006 | See Notes |  | 0.008 | N/A | N/A | N/A | N/A | N/A | 1) Finished crimp ends at the scribe mark ±0.75mm (±.030 in).
GH195-32 | FT1209-200-17 |  | 2.77 | 267 | Aeroquip | GH195 | 32 | 1A/Z Series | FT1390_Group-(FT1390,ET4040) | 1A/Z Series | 0.006 | See Notes |  | 0.008 | N/A | N/A | N/A | N/A | N/A | 1) Finished crimp ends at the scribe mark ±0.75mm (±.030 in).
GH195-32 | FT1307-200-M690 |  | 2.77 | 263 | Aeroquip | GH195 | 32 | 1A/Z Series | FT1390_Group-(FT1390,ET4040) | 1A/Z Series | 0.006 | See Notes |  | 0.008 | N/A | N/A | N/A | N/A | N/A | 1) Finished crimp ends at the scribe mark ±0.75mm (±.030 in).
GH195-32 | ET525DC-32Z | X | 2.77 | N/A | Aeroquip | GH195 | 32 | 1A/Z Series | T-410_Group-(T-410,T-440,T-440-1) | 1A/Z Series | 0.006 | See Notes |  | 0.008 | ET525SR-015A | Brown | FSU | T-410-26 | None | 1) Finished crimp ends at the scribe mark ±0.75mm (±.030 in).
GH195-4 | ET400DC-M150S |  | 0.665 | N/A | Aeroquip | GH195 | 04 | 1A/Z Series | T-420_Group-(T-420,T-480,ET3000) | 1A/Z Series | 0.006 | See Notes |  | 0.008 | ET1000SR-M115D | Yellow | FSU | ET425AR-14 | ET425AR-15 | 1) Finished crimp ends at the scribe mark ±0.75mm (±.030 in).
GH195-6 | ET400DC-M195S |  | 0.834 | N/A | Aeroquip | GH195 | 06 | 1A/Z Series | T-420_Group-(T-420,T-480,ET3000) | 1A/Z Series | 0.006 | See Notes |  | 0.008 | ET1000SR-M115D | Yellow | FSU | ET425AR-14 | ET425AR-15 | 1) Finished crimp ends at the scribe mark ±0.75mm (±.030 in).
GH195-6 | ET401DC-M195S |  | 0.834 | N/A | Aeroquip | GH195 | 06 | 1A/Z Series | T-420_Group-(T-420,T-480,ET3000) | 1A/Z Series | 0.006 | See Notes |  | 0.008 | ET1000SR-M115D | Yellow | FSU | ET425AR-14 | ET425AR-15 | 1) Finished crimp ends at the scribe mark ±0.75mm (±.030 in).
GH195-8 | ET400DC-M230S |  | 0.99 | N/A | Aeroquip | GH195 | 08 | 1A/Z Series | T-420_Group-(T-420,T-480,ET3000) | 1A/Z Series | 0.006 | See Notes |  | 0.008 | ET1000SR-M265D | Black | FSU | ET425AR-14 | ET425AR-15 | 1) Finished crimp ends at the scribe mark ±0.75mm (±.030 in).
GH195-8 | ET401DC-M230S |  | 0.99 | N/A | Aeroquip | GH195 | 08 | 1A/Z Series | T-420_Group-(T-420,T-480,ET3000) | 1A/Z Series | 0.006 | See Notes |  | 0.008 | ET1000SR-M265D | Black | FSU | ET425AR-14 | ET425AR-15 | 1) Finished crimp ends at the scribe mark ±0.75mm (±.030 in).
GH301-10 | FT1380-200-M240 |  | 1.035 | 136 | Aeroquip | GH301 | 10 | 1A/Z Series | ET1187 | 1A/Z Series | 0.005 | See Notes |  | 0.008 | N/A | N/A | N/A | N/A | N/A | 1) Finished crimp ends at the scribe mark ±0.75mm (±.030 in).
GH301-10 | FT1380-275-M240 |  | 1.035 | 136 | Aeroquip | GH301 | 10 | 1A/Z Series | ET1187 | 1A/Z Series | 0.005 | See Notes |  | 0.008 | N/A | N/A | N/A | N/A | N/A | 1) Finished crimp ends at the scribe mark ±0.75mm (±.030 in).
GH301-10 | FT1380-200-M240 |  | 1.035 | 136 | Aeroquip | GH301 | 10 | 1A/Z Series | FT1380_Group-(FT1380,ET4020,ET1280) | 1A/Z Series | 0.005 | See Notes |  | 0.008 | N/A | N/A | N/A | N/A | N/A | 1) Finished crimp ends at the scribe mark ±0.75mm (±.030 in).
GH301-10 | FT1380-275-M240 |  | 1.035 | 136 | Aeroquip | GH301 | 10 | 1A/Z Series | FT1380_Group-(FT1380,ET4020,ET1280) | 1A/Z Series | 0.005 | See Notes |  | 0.008 | N/A | N/A | N/A | N/A | N/A | 1) Finished crimp ends at the scribe mark ±0.75mm (±.030 in).
GH301-12 | FT1380-200-M280 |  | 1.213 | 135 | Aeroquip | GH301 | 12 | 1A/Z Series | ET1187 | 1A/Z Series | 0.006 | See Notes |  | 0.008 | N/A | N/A | N/A | N/A | N/A | 1) Finished crimp ends at the scribe mark ±0.75mm (±.030 in).
GH301-12 | FT1380-275-M280 |  | 1.213 | 135 | Aeroquip | GH301 | 12 | 1A/Z Series | ET1187 | 1A/Z Series | 0.006 | See Notes |  | 0.008 | N/A | N/A | N/A | N/A | N/A | 1) Finished crimp ends at the scribe mark ±0.75mm (±.030 in).
GH301-12 | FT1381-200-M280 |  | 1.213 | 135 | Aeroquip | GH301 | 12 | 1A/Z Series | ET1187 | 1A/Z Series | 0.006 | See Notes |  | 0.008 | N/A | N/A | N/A | N/A | N/A | 1) Finished crimp ends at the scribe mark ±0.75mm (±.030 in).
GH301-12 | FT1380-200-M280 |  | 1.213 | 135 | Aeroquip | GH301 | 12 | 1A/Z Series | FT1380_Group-(FT1380,ET4020,ET1280) | 1A/Z Series | 0.006 | See Notes |  | 0.008 | N/A | N/A | N/A | N/A | N/A | 1) Finished crimp ends at the scribe mark ±0.75mm (±.030 in).
GH301-12 | FT1380-275-M280 |  | 1.213 | 135 | Aeroquip | GH301 | 12 | 1A/Z Series | FT1380_Group-(FT1380,ET4020,ET1280) | 1A/Z Series | 0.006 | See Notes |  | 0.008 | N/A | N/A | N/A | N/A | N/A | 1) Finished crimp ends at the scribe mark ±0.75mm (±.030 in).
GH301-12 | FT1381-200-M280 |  | 1.213 | 135 | Aeroquip | GH301 | 12 | 1A/Z Series | FT1380_Group-(FT1380,ET4020,ET1280) | 1A/Z Series | 0.006 | See Notes |  | 0.008 | N/A | N/A | N/A | N/A | N/A | 1) Finished crimp ends at the scribe mark ±0.75mm (±.030 in).
GH301-16 | FT1380-275-M370 |  | 1.579 | 167 | Aeroquip | GH301 | 16 | 1A/Z Series | ET1187 | 1A/Z Series | 0.006 | See Notes |  | 0.008 | N/A | N/A | N/A | N/A | N/A | 1) Finished crimp ends at the scribe mark ±0.75mm (±.030 in).
GH301-16 | FT1381-200-M370 |  | 1.579 | 167 | Aeroquip | GH301 | 16 | 1A/Z Series | ET1187 | 1A/Z Series | 0.006 | See Notes |  | 0.008 | N/A | N/A | N/A | N/A | N/A | 1) Finished crimp ends at the scribe mark ±0.75mm (±.030 in).
GH301-16 | FT1380-275-M370 |  | 1.579 | 167 | Aeroquip | GH301 | 16 | 1A/Z Series | FT1380_Group-(FT1380,ET4020,ET1280) | 1A/Z Series | 0.006 | See Notes |  | 0.008 | N/A | N/A | N/A | N/A | N/A | 1) Finished crimp ends at the scribe mark ±0.75mm (±.030 in).
GH301-16 | FT1381-200-M370 |  | 1.579 | 167 | Aeroquip | GH301 | 16 | 1A/Z Series | FT1380_Group-(FT1380,ET4020,ET1280) | 1A/Z Series | 0.006 | See Notes |  | 0.008 | N/A | N/A | N/A | N/A | N/A | 1) Finished crimp ends at the scribe mark ±0.75mm (±.030 in).
GH301-4 | FT1380-200-M150 |  | 0.614 | 68 | Aeroquip | GH301 | 04 | 1A/Z Series | ET1187 | 1A/Z Series | 0.006 | See Notes |  | 0.008 | N/A | N/A | N/A | N/A | N/A | 1) Finished crimp ends at the scribe mark ±0.75mm (±.030 in).
GH301-4 | FT1380-275-M150 |  | 0.614 | 68 | Aeroquip | GH301 | 04 | 1A/Z Series | ET1187 | 1A/Z Series | 0.006 | See Notes |  | 0.008 | N/A | N/A | N/A | N/A | N/A | 1) Finished crimp ends at the scribe mark ±0.75mm (±.030 in).
GH301-4 | FT1380-200-M150 |  | 0.614 | 68 | Aeroquip | GH301 | 04 | 1A/Z Series | FT1380_Group-(FT1380,ET4020,ET1280) | 1A/Z Series | 0.006 | See Notes |  | 0.008 | N/A | N/A | N/A | N/A | N/A | 1) Finished crimp ends at the scribe mark ±0.75mm (±.030 in).
GH301-4 | FT1380-275-M150 |  | 0.614 | 68 | Aeroquip | GH301 | 04 | 1A/Z Series | FT1380_Group-(FT1380,ET4020,ET1280) | 1A/Z Series | 0.006 | See Notes |  | 0.008 | N/A | N/A | N/A | N/A | N/A | 1) Finished crimp ends at the scribe mark ±0.75mm (±.030 in).
GH301-5 | FT1380-200-M150 |  | 0.665 | 119 | Aeroquip | GH301 | 05 | 1A/Z Series | ET1187 | 1A/Z Series | 0.006 | See Notes |  | 0.008 | N/A | N/A | N/A | N/A | N/A | 1) Finished crimp ends at the scribe mark ±0.75mm (±.030 in).
GH301-5 | FT1380-275-M150 |  | 0.665 | 119 | Aeroquip | GH301 | 05 | 1A/Z Series | ET1187 | 1A/Z Series | 0.006 | See Notes |  | 0.008 | N/A | N/A | N/A | N/A | N/A | 1) Finished crimp ends at the scribe mark ±0.75mm (±.030 in).
GH301-5 | FT1380-200-M150 |  | 0.665 | 119 | Aeroquip | GH301 | 05 | 1A/Z Series | FT1380_Group-(FT1380,ET4020,ET1280) | 1A/Z Series | 0.006 | See Notes |  | 0.008 | N/A | N/A | N/A | N/A | N/A | 1) Finished crimp ends at the scribe mark ±0.75mm (±.030 in).
GH301-5 | FT1380-275-M150 |  | 0.665 | 119 | Aeroquip | GH301 | 05 | 1A/Z Series | FT1380_Group-(FT1380,ET4020,ET1280) | 1A/Z Series | 0.006 | See Notes |  | 0.008 | N/A | N/A | N/A | N/A | N/A | 1) Finished crimp ends at the scribe mark ±0.75mm (±.030 in).
GH301-6 | FT1380-200-M180 |  | 0.768 | 104 | Aeroquip | GH301 | 06 | 1A/Z Series | ET1187 | 1A/Z Series | 0.006 | See Notes |  | 0.008 | N/A | N/A | N/A | N/A | N/A | 1) Finished crimp ends at the scribe mark ±0.75mm (±.030 in).
GH301-6 | FT1380-275-M180 |  | 0.768 | 104 | Aeroquip | GH301 | 06 | 1A/Z Series | ET1187 | 1A/Z Series | 0.006 | See Notes |  | 0.008 | N/A | N/A | N/A | N/A | N/A | 1) Finished crimp ends at the scribe mark ±0.75mm (±.030 in).
GH301-6 | FT1380-200-M180 |  | 0.768 | 104 | Aeroquip | GH301 | 06 | 1A/Z Series | FT1380_Group-(FT1380,ET4020,ET1280) | 1A/Z Series | 0.006 | See Notes |  | 0.008 | N/A | N/A | N/A | N/A | N/A | 1) Finished crimp ends at the scribe mark ±0.75mm (±.030 in).
GH301-6 | FT1380-275-M180 |  | 0.768 | 104 | Aeroquip | GH301 | 06 | 1A/Z Series | FT1380_Group-(FT1380,ET4020,ET1280) | 1A/Z Series | 0.006 | See Notes |  | 0.008 | N/A | N/A | N/A | N/A | N/A | 1) Finished crimp ends at the scribe mark ±0.75mm (±.030 in).
GH301-8 | FT1380-200-M210 |  | 0.894 | 112 | Aeroquip | GH301 | 08 | 1A/Z Series | ET1187 | 1A/Z Series | 0.006 | See Notes |  | 0.008 | N/A | N/A | N/A | N/A | N/A | 1) Finished crimp ends at the scribe mark ±0.75mm (±.030 in).
GH301-8 | FT1380-275-M210 |  | 0.894 | 112 | Aeroquip | GH301 | 08 | 1A/Z Series | ET1187 | 1A/Z Series | 0.006 | See Notes |  | 0.008 | N/A | N/A | N/A | N/A | N/A | 1) Finished crimp ends at the scribe mark ±0.75mm (±.030 in).
GH301-8 | FT1380-200-M210 |  | 0.894 | 112 | Aeroquip | GH301 | 08 | 1A/Z Series | FT1380_Group-(FT1380,ET4020,ET1280) | 1A/Z Series | 0.006 | See Notes |  | 0.008 | N/A | N/A | N/A | N/A | N/A | 1) Finished crimp ends at the scribe mark ±0.75mm (±.030 in).
GH301-8 | FT1380-275-M210 |  | 0.894 | 112 | Aeroquip | GH301 | 08 | 1A/Z Series | FT1380_Group-(FT1380,ET4020,ET1280) | 1A/Z Series | 0.006 | See Notes |  | 0.008 | N/A | N/A | N/A | N/A | N/A | 1) Finished crimp ends at the scribe mark ±0.75mm (±.030 in).
GH302-10 | FT1380-200-M240 |  | 1.016 | 116 | Aeroquip | GH302 | 10 | Global Skive Crimp | ET1187 | Global Skive Crimp | 0.006 | See Notes |  | 0.008 | N/A | N/A | N/A | N/A | N/A | 1) Crimp full length of socket. External skive length = 0.83 inch
GH302-10 | FT1380-275-M240 |  | 1.016 | 116 | Aeroquip | GH302 | 10 | Global Skive Crimp | ET1187 | Global Skive Crimp | 0.006 | See Notes |  | 0.008 | N/A | N/A | N/A | N/A | N/A | 1) Crimp full length of socket. External skive length = 0.83 inch
GH302-10 | FT1380-200-M240 |  | 1.016 | 116 | Aeroquip | GH302 | 10 | Global Skive Crimp | FT1380_Group-(FT1380,ET4020,ET1280) | Global Skive Crimp | 0.006 | See Notes |  | 0.008 | N/A | N/A | N/A | N/A | N/A | 1) Crimp full length of socket. External skive length = 0.83 inch
GH302-10 | FT1380-275-M240 |  | 1.016 | 116 | Aeroquip | GH302 | 10 | Global Skive Crimp | FT1380_Group-(FT1380,ET4020,ET1280) | Global Skive Crimp | 0.006 | See Notes |  | 0.008 | N/A | N/A | N/A | N/A | N/A | 1) Crimp full length of socket. External skive length = 0.83 inch
GH302-10 | FT1380-200-M280 |  | 1.114 | 36 | Aeroquip | GH302 | 10 | 1A/Z Series | ET1187 | 1A/Z Series | 0.006 | See Notes |  | 0.008 | N/A | N/A | N/A | N/A | N/A | 1) Finished crimp ends at the scribe mark ±0.75mm (±.030 in).
GH302-10 | FT1380-275-M280 |  | 1.114 | 36 | Aeroquip | GH302 | 10 | 1A/Z Series | ET1187 | 1A/Z Series | 0.006 | See Notes |  | 0.008 | N/A | N/A | N/A | N/A | N/A | 1) Finished crimp ends at the scribe mark ±0.75mm (±.030 in).
GH302-10 | FT1381-200-M280 |  | 1.114 | 36 | Aeroquip | GH302 | 10 | 1A/Z Series | ET1187 | 1A/Z Series | 0.006 | See Notes |  | 0.008 | N/A | N/A | N/A | N/A | N/A | 1) Finished crimp ends at the scribe mark ±0.75mm (±.030 in).
GH302-10 | FT1380-200-M280 |  | 1.114 | 36 | Aeroquip | GH302 | 10 | 1A/Z Series | FT1380_Group-(FT1380,ET4020,ET1280) | 1A/Z Series | 0.006 | See Notes |  | 0.008 | N/A | N/A | N/A | N/A | N/A | 1) Finished crimp ends at the scribe mark ±0.75mm (±.030 in).
GH302-10 | FT1380-275-M280 |  | 1.114 | 36 | Aeroquip | GH302 | 10 | 1A/Z Series | FT1380_Group-(FT1380,ET4020,ET1280) | 1A/Z Series | 0.006 | See Notes |  | 0.008 | N/A | N/A | N/A | N/A | N/A | 1) Finished crimp ends at the scribe mark ±0.75mm (±.030 in).
GH302-10 | FT1381-200-M280 |  | 1.114 | 36 | Aeroquip | GH302 | 10 | 1A/Z Series | FT1380_Group-(FT1380,ET4020,ET1280) | 1A/Z Series | 0.006 | See Notes |  | 0.008 | N/A | N/A | N/A | N/A | N/A | 1) Finished crimp ends at the scribe mark ±0.75mm (±.030 in).
GH302-12 | FT1380-200-M280 |  | 1.185 | 107 | Aeroquip | GH302 | 12 | Global Skive Crimp | ET1187 | Global Skive Crimp | 0.006 | See Notes |  | 0.008 | N/A | N/A | N/A | N/A | N/A | 1) Crimp full length of socket. External skive length = 0.85 inch
GH302-12 | FT1380-275-M280 |  | 1.185 | 107 | Aeroquip | GH302 | 12 | Global Skive Crimp | ET1187 | Global Skive Crimp | 0.006 | See Notes |  | 0.008 | N/A | N/A | N/A | N/A | N/A | 1) Crimp full length of socket. External skive length = 0.85 inch
GH302-12 | FT1381-200-M280 |  | 1.185 | 107 | Aeroquip | GH302 | 12 | Global Skive Crimp | ET1187 | Global Skive Crimp | 0.006 | See Notes |  | 0.008 | N/A | N/A | N/A | N/A | N/A | 1) Crimp full length of socket. External skive length = 0.85 inch
GH302-12 | FT1380-200-M280 |  | 1.185 | 107 | Aeroquip | GH302 | 12 | Global Skive Crimp | FT1380_Group-(FT1380,ET4020,ET1280) | Global Skive Crimp | 0.006 | See Notes |  | 0.008 | N/A | N/A | N/A | N/A | N/A | 1) Crimp full length of socket. External skive length = 0.85 inch
GH302-12 | FT1380-275-M280 |  | 1.185 | 107 | Aeroquip | GH302 | 12 | Global Skive Crimp | FT1380_Group-(FT1380,ET4020,ET1280) | Global Skive Crimp | 0.006 | See Notes |  | 0.008 | N/A | N/A | N/A | N/A | N/A | 1) Crimp full length of socket. External skive length = 0.85 inch
GH302-12 | FT1381-200-M280 |  | 1.185 | 107 | Aeroquip | GH302 | 12 | Global Skive Crimp | FT1380_Group-(FT1380,ET4020,ET1280) | Global Skive Crimp | 0.006 | See Notes |  | 0.008 | N/A | N/A | N/A | N/A | N/A | 1) Crimp full length of socket. External skive length = 0.85 inch
GH302-12 | FT1380-200-M320 |  | 1.244 | 29 | Aeroquip | GH302 | 12 | 1A/Z Series | ET1187 | 1A/Z Series | 0.006 | See Notes |  | 0.008 | N/A | N/A | N/A | N/A | N/A | 1) Finished crimp ends at the scribe mark ±0.75mm (±.030 in).
GH302-12 | FT1380-275-M320 |  | 1.244 | 29 | Aeroquip | GH302 | 12 | 1A/Z Series | ET1187 | 1A/Z Series | 0.006 | See Notes |  | 0.008 | N/A | N/A | N/A | N/A | N/A | 1) Finished crimp ends at the scribe mark ±0.75mm (±.030 in).
GH302-12 | FT1380-200-M320 |  | 1.244 | 29 | Aeroquip | GH302 | 12 | 1A/Z Series | FT1380_Group-(FT1380,ET4020,ET1280) | 1A/Z Series | 0.006 | See Notes |  | 0.008 | N/A | N/A | N/A | N/A | N/A | 1) Finished crimp ends at the scribe mark ±0.75mm (±.030 in).
GH302-12 | FT1380-275-M320 |  | 1.244 | 29 | Aeroquip | GH302 | 12 | 1A/Z Series | FT1380_Group-(FT1380,ET4020,ET1280) | 1A/Z Series | 0.006 | See Notes |  | 0.008 | N/A | N/A | N/A | N/A | N/A | 1) Finished crimp ends at the scribe mark ±0.75mm (±.030 in).
GH302-16 | FT1380-275-M370 |  | 1.476 | 64 | Aeroquip | GH302 | 16 | Global Skive Crimp | ET1187 | Global Skive Crimp | 0.006 | See Notes |  | 0.008 | N/A | N/A | N/A | N/A | N/A | 1) Crimp full length of socket. External skive length = 1.02 inch
GH302-16 | FT1381-200-M370 |  | 1.476 | 64 | Aeroquip | GH302 | 16 | Global Skive Crimp | ET1187 | Global Skive Crimp | 0.006 | See Notes |  | 0.008 | N/A | N/A | N/A | N/A | N/A | 1) Crimp full length of socket. External skive length = 1.02 inch
GH302-16 | FT1380-275-M370 |  | 1.476 | 64 | Aeroquip | GH302 | 16 | Global Skive Crimp | FT1380_Group-(FT1380,ET4020,ET1280) | Global Skive Crimp | 0.006 | See Notes |  | 0.008 | N/A | N/A | N/A | N/A | N/A | 1) Crimp full length of socket. External skive length = 1.02 inch
GH302-16 | FT1381-200-M370 |  | 1.476 | 64 | Aeroquip | GH302 | 16 | Global Skive Crimp | FT1380_Group-(FT1380,ET4020,ET1280) | Global Skive Crimp | 0.006 | See Notes |  | 0.008 | N/A | N/A | N/A | N/A | N/A | 1) Crimp full length of socket. External skive length = 1.02 inch
GH302-16 | FT1380-275-M370 |  | 1.567 | 155 | Aeroquip | GH302 | 16 | 1A/Z Series | ET1187 | 1A/Z Series | 0.006 | See Notes |  | 0.008 | N/A | N/A | N/A | N/A | N/A | 1) Finished crimp ends at the scribe mark ±0.75mm (±.030 in).
GH302-16 | FT1381-200-M370 |  | 1.567 | 155 | Aeroquip | GH302 | 16 | 1A/Z Series | ET1187 | 1A/Z Series | 0.006 | See Notes |  | 0.008 | N/A | N/A | N/A | N/A | N/A | 1) Finished crimp ends at the scribe mark ±0.75mm (±.030 in).
GH302-16 | FT1380-275-M370 |  | 1.567 | 155 | Aeroquip | GH302 | 16 | 1A/Z Series | FT1380_Group-(FT1380,ET4020,ET1280) | 1A/Z Series | 0.006 | See Notes |  | 0.008 | N/A | N/A | N/A | N/A | N/A | 1) Finished crimp ends at the scribe mark ±0.75mm (±.030 in).
GH302-16 | FT1381-200-M370 |  | 1.567 | 155 | Aeroquip | GH302 | 16 | 1A/Z Series | FT1380_Group-(FT1380,ET4020,ET1280) | 1A/Z Series | 0.006 | See Notes |  | 0.008 | N/A | N/A | N/A | N/A | N/A | 1) Finished crimp ends at the scribe mark ±0.75mm (±.030 in).
GH302-4 | FT1380-200-M150 |  | 0.646 | 100 | Aeroquip | GH302 | 04 | 1A/Z Series | ET1187 | 1A/Z Series | 0.006 | See Notes |  | 0.008 | N/A | N/A | N/A | N/A | N/A | 1) Finished crimp ends at the scribe mark ±0.75mm (±.030 in).
GH302-4 | FT1380-275-M150 |  | 0.646 | 100 | Aeroquip | GH302 | 04 | 1A/Z Series | ET1187 | 1A/Z Series | 0.006 | See Notes |  | 0.008 | N/A | N/A | N/A | N/A | N/A | 1) Finished crimp ends at the scribe mark ±0.75mm (±.030 in).
GH302-4 | FT1380-200-M150 |  | 0.646 | 100 | Aeroquip | GH302 | 04 | 1A/Z Series | FT1380_Group-(FT1380,ET4020,ET1280) | 1A/Z Series | 0.006 | See Notes |  | 0.008 | N/A | N/A | N/A | N/A | N/A | 1) Finished crimp ends at the scribe mark ±0.75mm (±.030 in).
GH302-4 | FT1380-275-M150 |  | 0.646 | 100 | Aeroquip | GH302 | 04 | 1A/Z Series | FT1380_Group-(FT1380,ET4020,ET1280) | 1A/Z Series | 0.006 | See Notes |  | 0.008 | N/A | N/A | N/A | N/A | N/A | 1) Finished crimp ends at the scribe mark ±0.75mm (±.030 in).
GH302-5 | FT1380-200-M150 |  | 0.673 | 127 | Aeroquip | GH302 | 05 | Global Skive Crimp | ET1187 | Global Skive Crimp | 0.006 | See Notes |  | 0.008 | N/A | N/A | N/A | N/A | N/A | 1) Crimp full length of socket. 2) External skive length = 0.748 inch
GH302-5 | FT1380-275-M150 |  | 0.673 | 127 | Aeroquip | GH302 | 05 | Global Skive Crimp | ET1187 | Global Skive Crimp | 0.006 | See Notes |  | 0.008 | N/A | N/A | N/A | N/A | N/A | 1) Crimp full length of socket. 2) External skive length = 0.748 inch
GH302-5 | FT1380-200-M150 |  | 0.673 | 127 | Aeroquip | GH302 | 05 | Global Skive Crimp | FT1380_Group-(FT1380,ET4020,ET1280) | Global Skive Crimp | 0.006 | See Notes |  | 0.008 | N/A | N/A | N/A | N/A | N/A | 1) Crimp full length of socket. 2) External skive length = 0.748 inch
GH302-5 | FT1380-275-M150 |  | 0.673 | 127 | Aeroquip | GH302 | 05 | Global Skive Crimp | FT1380_Group-(FT1380,ET4020,ET1280) | Global Skive Crimp | 0.006 | See Notes |  | 0.008 | N/A | N/A | N/A | N/A | N/A | 1) Crimp full length of socket. 2) External skive length = 0.748 inch
GH302-5 | FT1380-200-M180 |  | 0.709 | 45 | Aeroquip | GH302 | 05 | 1A/Z Series | ET1187 | 1A/Z Series | 0.006 | See Notes |  | 0.008 | N/A | N/A | N/A | N/A | N/A | 1) Finished crimp ends at the scribe mark ±0.75mm (±.030 in).
GH302-5 | FT1380-275-M180 |  | 0.709 | 45 | Aeroquip | GH302 | 05 | 1A/Z Series | ET1187 | 1A/Z Series | 0.006 | See Notes |  | 0.008 | N/A | N/A | N/A | N/A | N/A | 1) Finished crimp ends at the scribe mark ±0.75mm (±.030 in).
GH302-5 | FT1380-200-M180 |  | 0.709 | 45 | Aeroquip | GH302 | 05 | 1A/Z Series | FT1380_Group-(FT1380,ET4020,ET1280) | 1A/Z Series | 0.006 | See Notes |  | 0.008 | N/A | N/A | N/A | N/A | N/A | 1) Finished crimp ends at the scribe mark ±0.75mm (±.030 in).
GH302-5 | FT1380-275-M180 |  | 0.709 | 45 | Aeroquip | GH302 | 05 | 1A/Z Series | FT1380_Group-(FT1380,ET4020,ET1280) | 1A/Z Series | 0.006 | See Notes |  | 0.008 | N/A | N/A | N/A | N/A | N/A | 1) Finished crimp ends at the scribe mark ±0.75mm (±.030 in).
GH302-6 | FT1380-200-M180 |  | 0.775 | 112 | Aeroquip | GH302 | 06 | Global Skive Crimp | ET1187 | Global Skive Crimp | 0.006 | See Notes |  | 0.008 | N/A | N/A | N/A | N/A | N/A | 1) Crimp full length of socket. 2) External skive length = 0.650 inch
GH302-6 | FT1380-275-M180 |  | 0.775 | 112 | Aeroquip | GH302 | 06 | Global Skive Crimp | ET1187 | Global Skive Crimp | 0.006 | See Notes |  | 0.008 | N/A | N/A | N/A | N/A | N/A | 1) Crimp full length of socket. 2) External skive length = 0.650 inch
GH302-6 | FT1380-200-M180 |  | 0.775 | 112 | Aeroquip | GH302 | 06 | Global Skive Crimp | FT1380_Group-(FT1380,ET4020,ET1280) | Global Skive Crimp | 0.006 | See Notes |  | 0.008 | N/A | N/A | N/A | N/A | N/A | 1) Crimp full length of socket. 2) External skive length = 0.650 inch
GH302-6 | FT1380-275-M180 |  | 0.775 | 112 | Aeroquip | GH302 | 06 | Global Skive Crimp | FT1380_Group-(FT1380,ET4020,ET1280) | Global Skive Crimp | 0.006 | See Notes |  | 0.008 | N/A | N/A | N/A | N/A | N/A | 1) Crimp full length of socket. 2) External skive length = 0.650 inch
GH302-6 | FT1380-200-M210 |  | 0.815 | 33 | Aeroquip | GH302 | 06 | 1A/Z Series | ET1187 | 1A/Z Series | 0.006 | See Notes |  | 0.008 | N/A | N/A | N/A | N/A | N/A | 1) Finished crimp ends at the scribe mark ±0.75mm (±.030 in).
GH302-6 | FT1380-275-M210 |  | 0.815 | 33 | Aeroquip | GH302 | 06 | 1A/Z Series | ET1187 | 1A/Z Series | 0.006 | See Notes |  | 0.008 | N/A | N/A | N/A | N/A | N/A | 1) Finished crimp ends at the scribe mark ±0.75mm (±.030 in).
GH302-6 | FT1380-200-M210 |  | 0.815 | 33 | Aeroquip | GH302 | 06 | 1A/Z Series | FT1380_Group-(FT1380,ET4020,ET1280) | 1A/Z Series | 0.006 | See Notes |  | 0.008 | N/A | N/A | N/A | N/A | N/A | 1) Finished crimp ends at the scribe mark ±0.75mm (±.030 in).
GH302-6 | FT1380-275-M210 |  | 0.815 | 33 | Aeroquip | GH302 | 06 | 1A/Z Series | FT1380_Group-(FT1380,ET4020,ET1280) | 1A/Z Series | 0.006 | See Notes |  | 0.008 | N/A | N/A | N/A | N/A | N/A | 1) Finished crimp ends at the scribe mark ±0.75mm (±.030 in).
GH302-8 | FT1380-200-M210 |  | 0.905 | 124 | Aeroquip | GH302 | 08 | Global Skive Crimp | ET1187 | Global Skive Crimp | 0.006 | See Notes |  | 0.008 | N/A | N/A | N/A | N/A | N/A | 1) Crimp full length of socket. 2) External skive length = 0.790 inch
GH302-8 | FT1380-275-M210 |  | 0.905 | 124 | Aeroquip | GH302 | 08 | Global Skive Crimp | ET1187 | Global Skive Crimp | 0.006 | See Notes |  | 0.008 | N/A | N/A | N/A | N/A | N/A | 1) Crimp full length of socket. 2) External skive length = 0.790 inch
GH302-8 | FT1380-200-M210 |  | 0.905 | 124 | Aeroquip | GH302 | 08 | Global Skive Crimp | FT1380_Group-(FT1380,ET4020,ET1280) | Global Skive Crimp | 0.006 | See Notes |  | 0.008 | N/A | N/A | N/A | N/A | N/A | 1) Crimp full length of socket. 2) External skive length = 0.790 inch
GH302-8 | FT1380-275-M210 |  | 0.905 | 124 | Aeroquip | GH302 | 08 | Global Skive Crimp | FT1380_Group-(FT1380,ET4020,ET1280) | Global Skive Crimp | 0.006 | See Notes |  | 0.008 | N/A | N/A | N/A | N/A | N/A | 1) Crimp full length of socket. 2) External skive length = 0.790 inch
GH302-8 | FT1380-200-M240 |  | 0.949 | 49 | Aeroquip | GH302 | 08 | 1A/Z Series | ET1187 | 1A/Z Series | 0.006 | See Notes |  | 0.008 | N/A | N/A | N/A | N/A | N/A | 1) Finished crimp ends at the scribe mark ±0.75mm (±.030 in).
GH302-8 | FT1380-275-M240 |  | 0.949 | 49 | Aeroquip | GH302 | 08 | 1A/Z Series | ET1187 | 1A/Z Series | 0.006 | See Notes |  | 0.008 | N/A | N/A | N/A | N/A | N/A | 1) Finished crimp ends at the scribe mark ±0.75mm (±.030 in).
GH302-8 | FT1380-200-M240 |  | 0.949 | 49 | Aeroquip | GH302 | 08 | 1A/Z Series | FT1380_Group-(FT1380,ET4020,ET1280) | 1A/Z Series | 0.006 | See Notes |  | 0.008 | N/A | N/A | N/A | N/A | N/A | 1) Finished crimp ends at the scribe mark ±0.75mm (±.030 in).
GH302-8 | FT1380-275-M240 |  | 0.949 | 49 | Aeroquip | GH302 | 08 | 1A/Z Series | FT1380_Group-(FT1380,ET4020,ET1280) | 1A/Z Series | 0.006 | See Notes |  | 0.008 | N/A | N/A | N/A | N/A | N/A | 1) Finished crimp ends at the scribe mark ±0.75mm (±.030 in).
GH466-20 | FT1209-200-15 |  | 2.24 | 307 | Aeroquip | GH466 | 20 | Global Spiral TTC Crimp (1Z) | ET1290 | Global Spiral TTC Crimp (1Z) | 0.006 | See Notes |  | 0.012 | N/A | N/A | N/A | N/A | N/A | 1) To achieve full flat crimp locate back edge of socket approximately 3 mm (1/8") from back edge of crimp jaws as shown in Figure FIGC15. 2) Spacer rings - The Slot in the spacer ring must rest against the locator bracket.
GH466-20 | FT1390-200-15 |  | 2.24 | 307 | Aeroquip | GH466 | 20 | Global Spiral TTC Crimp (1Z) | ET1290 | Global Spiral TTC Crimp (1Z) | 0.006 | See Notes |  | 0.012 | N/A | N/A | N/A | N/A | N/A | 1) To achieve full flat crimp locate back edge of socket approximately 3 mm (1/8") from back edge of crimp jaws as shown in Figure FIGC15. 2) Spacer rings - The Slot in the spacer ring must rest against the locator bracket.
GH466-20 | FT1209-200-15 |  | 2.24 | N/A | Aeroquip | GH466 | 20 | Global Spiral TTC Crimp (1Z) | FT1204_Group-(FT1204,FT1209,FT1244,FT1307) | Global Spiral TTC Crimp (1Z) | 0.006 | See Notes |  | 0.012 | N/A | N/A | N/A | N/A | N/A | 1) To achieve full flat crimp locate back edge of socket approximately 3 mm (1/8") from back edge of crimp jaws as shown in Figure FIGC15. 2) Spacer rings - The Slot in the spacer ring must rest against the locator bracket.
GH466-20 | FT1390-200-15 |  | 2.24 | N/A | Aeroquip | GH466 | 20 | Global Spiral TTC Crimp (1Z) | FT1204_Group-(FT1204,FT1209,FT1244,FT1307) | Global Spiral TTC Crimp (1Z) | 0.006 | See Notes |  | 0.012 | N/A | N/A | N/A | N/A | N/A | 1) To achieve full flat crimp locate back edge of socket approximately 3 mm (1/8") from back edge of crimp jaws as shown in Figure FIGC15. 2) Spacer rings - The Slot in the spacer ring must rest against the locator bracket.
GH466-20 | FT1209-200-15 |  | 2.24 | 703 | Aeroquip | GH466 | 20 | Global Spiral TTC Crimp (1Z) | FT1340_Group-(FT1340,FT1360) | Global Spiral TTC Crimp (1Z) | 0.006 | See Notes |  | 0.012 | N/A | N/A | N/A | N/A | N/A | 1) To achieve full flat crimp locate back edge of socket approximately 3 mm (1/8") from back edge of crimp jaws as shown in Figure FIGC15. 2) Spacer rings - The Slot in the spacer ring must rest against the locator bracket.
GH466-20 | FT1390-200-15 |  | 2.24 | 703 | Aeroquip | GH466 | 20 | Global Spiral TTC Crimp (1Z) | FT1340_Group-(FT1340,FT1360) | Global Spiral TTC Crimp (1Z) | 0.006 | See Notes |  | 0.012 | N/A | N/A | N/A | N/A | N/A | 1) To achieve full flat crimp locate back edge of socket approximately 3 mm (1/8") from back edge of crimp jaws as shown in Figure FIGC15. 2) Spacer rings - The Slot in the spacer ring must rest against the locator bracket.
GH466-20 | FT1209-200-15 |  | 2.24 | 307 | Aeroquip | GH466 | 20 | Global Spiral TTC Crimp (1Z) | FT1390_Group-(FT1390,ET4040) | Global Spiral TTC Crimp (1Z) | 0.006 | See Notes |  | 0.012 | N/A | N/A | N/A | N/A | N/A | 1) To achieve full flat crimp locate back edge of socket approximately 3 mm (1/8") from back edge of crimp jaws as shown in Figure FIGC15. 2) Spacer rings - The Slot in the spacer ring must rest against the locator bracket.
GH466-20 | FT1390-200-15 |  | 2.24 | 307 | Aeroquip | GH466 | 20 | Global Spiral TTC Crimp (1Z) | FT1390_Group-(FT1390,ET4040) | Global Spiral TTC Crimp (1Z) | 0.006 | See Notes |  | 0.012 | N/A | N/A | N/A | N/A | N/A | 1) To achieve full flat crimp locate back edge of socket approximately 3 mm (1/8") from back edge of crimp jaws as shown in Figure FIGC15. 2) Spacer rings - The Slot in the spacer ring must rest against the locator bracket.
GH466-20 | FT1390-200-15 |  | 2.205 | 272 | Aeroquip | GH466 | 20 | 6S Fitting | ET1290 | TTC Crimp | 0.006 | See Notes |  | 0.008 | N/A | N/A | N/A | N/A | N/A | 1) Finished crimp ends at the scribe mark ±0.75mm (±.030 in).
GH466-20 | FT1390-200-15 |  | 2.205 | 265 | Aeroquip | GH466 | 20 | 6S Fitting | FT1204_Group-(FT1204,FT1209,FT1244,FT1307) | TTC Crimp | 0.006 | See Notes |  | 0.008 | N/A | N/A | N/A | N/A | N/A | 1) Finished crimp ends at the scribe mark ±0.75mm (±.030 in).
GH466-20 | FT1390-200-15 |  | 2.205 | 774 | Aeroquip | GH466 | 20 | 6S Fitting | FT1340_Group-(FT1340,FT1360) | TTC Crimp | 0.006 | See Notes |  | 0.008 | N/A | N/A | N/A | N/A | N/A | 1) Finished crimp ends at the scribe mark ±0.75mm (±.030 in).
GH466-20 | FT1382-275-M520 |  | 2.205 | N/A | Aeroquip | GH466 | 20 | 6S Fitting | FT1370_Group-(FT1370,FT1380P) | TTC Crimp | 0.006 | See Notes |  | 0.008 | N/A | N/A | N/A | N/A | N/A | 1) Finished crimp ends at the scribe mark ±0.75mm (±.030 in).
GH466-20 | FT1382-275-M520 |  | 2.205 | 113 | Aeroquip | GH466 | 20 | 6S Fitting | FT1380_Group-(FT1380,ET4020,ET1280) | TTC Crimp | 0.006 | See Notes |  | 0.008 | N/A | N/A | N/A | N/A | N/A | 1) Finished crimp ends at the scribe mark ±0.75mm (±.030 in).
GH466-20 | FT1390-200-15 |  | 2.205 | 272 | Aeroquip | GH466 | 20 | 6S Fitting | FT1390_Group-(FT1390,ET4040) | TTC Crimp | 0.006 | See Notes |  | 0.008 | N/A | N/A | N/A | N/A | N/A | 1) Finished crimp ends at the scribe mark ±0.75mm (±.030 in).
GH466-20 | ET5040DC-M520S |  | 2.205 | N/A | Aeroquip | GH466 | 20 | 6S Fitting | ET5070_Group-(ET5040,ET5050,ET5070) | TTC Crimp | 0.006 | See Notes |  | 0.008 | N/A | N/A | N/A | N/A | N/A | 1) Finished crimp ends at the scribe mark ±0.75mm (±.030 in).
GH466-20 | ET5040DC-M550S |  | 2.24 | N/A | Aeroquip | GH466 | 20 | Global Spiral TTC Crimp (1Z) | ET5070_Group-(ET5040,ET5050,ET5070) | Global Spiral TTC Crimp (1Z) | 0.006 | See Notes |  | 0.012 | N/A | N/A | N/A | N/A | N/A | 1) To achieve full flat crimp locate back edge of socket approximately 3 mm (1/8") from back edge of crimp jaws as shown in Figure FIGC15.
GH466-24 | FT1209-200-16 |  | 2.531 | 328 | Aeroquip | GH466 | 24 | Global Spiral TTC Crimp (1Z) | ET1290 | Global Spiral TTC Crimp (1Z) | 0.006 | See Notes |  | 0.012 | N/A | N/A | N/A | N/A | N/A | 1) To achieve full flat crimp locate back edge of socket approximately 3 mm (1/8") from back edge of crimp jaws as shown in Figure FIGC15. 2) Spacer rings - The Slot in the spacer ring must rest against the locator bracket.
GH466-24 | FT1390-200-16 |  | 2.531 | 328 | Aeroquip | GH466 | 24 | Global Spiral TTC Crimp (1Z) | ET1290 | Global Spiral TTC Crimp (1Z) | 0.006 | See Notes |  | 0.012 | N/A | N/A | N/A | N/A | N/A | 1) To achieve full flat crimp locate back edge of socket approximately 3 mm (1/8") from back edge of crimp jaws as shown in Figure FIGC15. 2) Spacer rings - The Slot in the spacer ring must rest against the locator bracket.
GH466-24 | FT1209-200-16 |  | 2.531 | N/A | Aeroquip | GH466 | 24 | Global Spiral TTC Crimp (1Z) | FT1204_Group-(FT1204,FT1209,FT1244,FT1307) | Global Spiral TTC Crimp (1Z) | 0.006 | See Notes |  | 0.012 | N/A | N/A | N/A | N/A | N/A | 1) To achieve full flat crimp locate back edge of socket approximately 3 mm (1/8") from back edge of crimp jaws as shown in Figure FIGC15. 2) Spacer rings - The Slot in the spacer ring must rest against the locator bracket.
GH466-24 | FT1390-200-16 |  | 2.531 | N/A | Aeroquip | GH466 | 24 | Global Spiral TTC Crimp (1Z) | FT1204_Group-(FT1204,FT1209,FT1244,FT1307) | Global Spiral TTC Crimp (1Z) | 0.006 | See Notes |  | 0.012 | N/A | N/A | N/A | N/A | N/A | 1) To achieve full flat crimp locate back edge of socket approximately 3 mm (1/8") from back edge of crimp jaws as shown in Figure FIGC15. 2) Spacer rings - The Slot in the spacer ring must rest against the locator bracket.
GH466-24 | FT1209-200-16 |  | 2.531 | 660 | Aeroquip | GH466 | 24 | Global Spiral TTC Crimp (1Z) | FT1340_Group-(FT1340,FT1360) | Global Spiral TTC Crimp (1Z) | 0.006 | See Notes |  | 0.012 | N/A | N/A | N/A | N/A | N/A | 1) To achieve full flat crimp locate back edge of socket approximately 3 mm (1/8") from back edge of crimp jaws as shown in Figure FIGC15. 2) Spacer rings - The Slot in the spacer ring must rest against the locator bracket.
GH466-24 | FT1390-200-16 |  | 2.531 | 660 | Aeroquip | GH466 | 24 | Global Spiral TTC Crimp (1Z) | FT1340_Group-(FT1340,FT1360) | Global Spiral TTC Crimp (1Z) | 0.006 | See Notes |  | 0.012 | N/A | N/A | N/A | N/A | N/A | 1) To achieve full flat crimp locate back edge of socket approximately 3 mm (1/8") from back edge of crimp jaws as shown in Figure FIGC15. 2) Spacer rings - The Slot in the spacer ring must rest against the locator bracket.
GH466-24 | FT1209-200-16 |  | 2.531 | 393 | Aeroquip | GH466 | 24 | Global Spiral TTC Crimp (1Z) | FT1390_Group-(FT1390,ET4040) | Global Spiral TTC Crimp (1Z) | 0.006 | See Notes |  | 0.012 | N/A | N/A | N/A | N/A | N/A | 1) To achieve full flat crimp locate back edge of socket approximately 3 mm (1/8") from back edge of crimp jaws as shown in Figure FIGC15. 2) Spacer rings - The Slot in the spacer ring must rest against the locator bracket.
GH466-24 | FT1390-200-16 |  | 2.531 | 328 | Aeroquip | GH466 | 24 | Global Spiral TTC Crimp (1Z) | FT1390_Group-(FT1390,ET4040) | Global Spiral TTC Crimp (1Z) | 0.006 | See Notes |  | 0.012 | N/A | N/A | N/A | N/A | N/A | 1) To achieve full flat crimp locate back edge of socket approximately 3 mm (1/8") from back edge of crimp jaws as shown in Figure FIGC15. 2) Spacer rings - The Slot in the spacer ring must rest against the locator bracket.
GH466-24 | FT1209-200-16 |  | 2.531 | 330 | Aeroquip | GH466 | 24 | 6S Fitting | ET1290 | TTC Crimp | 0.006 | See Notes |  | 0.008 | N/A | N/A | N/A | N/A | N/A | 1) Finished crimp ends at the scribe mark ±0.75mm (±.030 in).
GH466-24 | FT1390-200-16 |  | 2.531 | 330 | Aeroquip | GH466 | 24 | 6S Fitting | ET1290 | TTC Crimp | 0.006 | See Notes |  | 0.008 | N/A | N/A | N/A | N/A | N/A | 1) Finished crimp ends at the scribe mark ±0.75mm (±.030 in).
GH466-24 | FT1209-200-16 |  | 2.531 | N/A | Aeroquip | GH466 | 24 | 6S Fitting | FT1204_Group-(FT1204,FT1209,FT1244,FT1307) | TTC Crimp | 0.006 | See Notes |  | 0.008 | N/A | N/A | N/A | N/A | N/A | 1) Finished crimp ends at the scribe mark ±0.75mm (±.030 in).
GH466-24 | FT1390-200-16 |  | 2.531 | N/A | Aeroquip | GH466 | 24 | 6S Fitting | FT1204_Group-(FT1204,FT1209,FT1244,FT1307) | TTC Crimp | 0.006 | See Notes |  | 0.008 | N/A | N/A | N/A | N/A | N/A | 1) Finished crimp ends at the scribe mark ±0.75mm (±.030 in).
GH466-24 | FT1209-200-16 |  | 2.531 | 660 | Aeroquip | GH466 | 24 | 6S Fitting | FT1340_Group-(FT1340,FT1360) | TTC Crimp | 0.006 | See Notes |  | 0.008 | N/A | N/A | N/A | N/A | N/A | 1) Finished crimp ends at the scribe mark ±0.75mm (±.030 in).
GH466-24 | FT1390-200-16 |  | 2.531 | 660 | Aeroquip | GH466 | 24 | 6S Fitting | FT1340_Group-(FT1340,FT1360) | TTC Crimp | 0.006 | See Notes |  | 0.008 | N/A | N/A | N/A | N/A | N/A | 1) Finished crimp ends at the scribe mark ±0.75mm (±.030 in).
GH466-24 | FT1209-200-16 |  | 2.531 | 330 | Aeroquip | GH466 | 24 | 6S Fitting | FT1390_Group-(FT1390,ET4040) | TTC Crimp | 0.006 | See Notes |  | 0.008 | N/A | N/A | N/A | N/A | N/A | 1) Finished crimp ends at the scribe mark ±0.75mm (±.030 in).
GH466-24 | FT1390-200-16 |  | 2.531 | 330 | Aeroquip | GH466 | 24 | 6S Fitting | FT1390_Group-(FT1390,ET4040) | TTC Crimp | 0.006 | See Notes |  | 0.008 | N/A | N/A | N/A | N/A | N/A | 1) Finished crimp ends at the scribe mark ±0.75mm (±.030 in).
GH466-24 | ET5040DC-M620S |  | 2.531 | N/A | Aeroquip | GH466 | 24 | 6S Fitting | ET5070_Group-(ET5040,ET5050,ET5070) | TTC Crimp | 0.006 | See Notes |  | 0.008 | N/A | N/A | N/A | N/A | N/A | 1) Finished crimp ends at the scribe mark ±0.75mm (±.030 in).
GH466-24 | ET5040DC-M620S |  | 2.531 | N/A | Aeroquip | GH466 | 24 | Global Spiral TTC Crimp (1Z) | ET5070_Group-(ET5040,ET5050,ET5070) | Global Spiral TTC Crimp (1Z) | 0.006 | See Notes |  | 0.012 | N/A | N/A | N/A | N/A | N/A | 1) To achieve full flat crimp locate back edge of socket approximately 3 mm (1/8") from back edge of crimp jaws as shown in Figure FIGC15.
GH466-32 | ET5040PBL-M780 |  | 3.106 | N/A | Aeroquip | GH466 | 32 | Global Spiral Internal Skive Crimp | ET5070_Group-(ET5040,ET5050,ET5070) | Global Spiral Internal Skive Crimp | 0.006 | Full Length |  | 0.008 | N/A | N/A | N/A | N/A | N/A | 1) External skive length "A" = 3.303 inch 2) Internal skive length "E" = 0.965 inch
GH493-06 | ET400DC-M230S |  | 0.896 | N/A | Aeroquip | GH493 | 06 | Global TTC12 Crimp | ET1000 | Global TTC12 Crimp | 0.006 | See Notes |  | 0.008 | T-400-38 | Red | FSU | N/A | ET1000AR-001 | 1) Finished crimp ends at the scribe mark ±0.75mm (±.030 in).
GH493-06 | ET401DC-M230S |  | 0.896 | N/A | Aeroquip | GH493 | 06 | Global TTC12 Crimp | ET1000 | Global TTC12 Crimp | 0.006 | See Notes |  | 0.008 | T-400-38 | Red | FSU | N/A | ET1000AR-001 | 1) Finished crimp ends at the scribe mark ±0.75mm (±.030 in).
GH493-06 | FT1380-200-M210 |  | 0.896 | 108 | Aeroquip | GH493 | 06 | Global TTC12 Crimp | ET1187 | Global TTC12 Crimp | 0.006 | See Notes |  | 0.008 | N/A | N/A | N/A | N/A | N/A | 1) Finished crimp ends at the scribe mark ±0.75mm (±.030 in).
GH493-06 | FT1380-275-M210 |  | 0.896 | 108 | Aeroquip | GH493 | 06 | Global TTC12 Crimp | ET1187 | Global TTC12 Crimp | 0.006 | See Notes |  | 0.008 | N/A | N/A | N/A | N/A | N/A | 1) Finished crimp ends at the scribe mark ±0.75mm (±.030 in).
GH493-06 | FT1307-200-M210 |  | 0.896 | 279 | Aeroquip | GH493 | 06 | Global TTC12 Crimp | ET1290 | Global TTC12 Crimp | 0.006 | See Notes |  | 0.008 | N/A | N/A | N/A | N/A | N/A | 1) Finished crimp ends at the scribe mark ±0.75mm (±.030 in).
GH493-06 | FT1307-200-M210 |  | 0.896 | N/A | Aeroquip | GH493 | 06 | Global TTC12 Crimp | FT1204_Group-(FT1204,FT1209,FT1244,FT1307) | Global TTC12 Crimp | 0.006 | See Notes |  | 0.008 | N/A | N/A | N/A | N/A | N/A | 1) Finished crimp ends at the scribe mark ±0.75mm (±.030 in).
GH493-06 | FT1330-200-4 |  | 0.896 | N/A | Aeroquip | GH493 | 06 | Global TTC12 Crimp | FT1330_Group-(FT1330,FT1320) | Global TTC12 Crimp | 0.006 | See Notes |  | 0.008 | N/A | N/A | N/A | N/A | N/A | 1) Finished crimp ends at the scribe mark ±0.75mm (±.030 in). 2) Target Setting value is applicable for FT1330 machine only.
GH493-06 | FT1330-275-M210 |  | 0.896 | N/A | Aeroquip | GH493 | 06 | Global TTC12 Crimp | FT1330_Group-(FT1330,FT1320) | Global TTC12 Crimp | 0.006 | See Notes |  | 0.008 | N/A | N/A | N/A | N/A | N/A | 1) Finished crimp ends at the scribe mark ±0.75mm (±.030 in). 2) Target Setting value is applicable for FT1330 machine only.
GH493-06 | FT1307-200-M210 |  | 0.896 | 760 | Aeroquip | GH493 | 06 | Global TTC12 Crimp | FT1340_Group-(FT1340,FT1360) | Global TTC12 Crimp | 0.006 | See Notes |  | 0.008 | N/A | N/A | N/A | N/A | N/A | 1) Finished crimp ends at the scribe mark ±0.75mm (±.030 in).
GH493-06 | FT1380-200-M210 |  | 0.896 | N/A | Aeroquip | GH493 | 06 | Global TTC12 Crimp | FT1370_Group-(FT1370,FT1380P) | Global TTC12 Crimp | 0.006 | See Notes |  | 0.008 | N/A | N/A | N/A | N/A | N/A | 1) Finished crimp ends at the scribe mark ±0.75mm (±.030 in).
GH493-06 | FT1380-275-M210 |  | 0.896 | N/A | Aeroquip | GH493 | 06 | Global TTC12 Crimp | FT1370_Group-(FT1370,FT1380P) | Global TTC12 Crimp | 0.006 | See Notes |  | 0.008 | N/A | N/A | N/A | N/A | N/A | 1) Finished crimp ends at the scribe mark ±0.75mm (±.030 in).
GH493-06 | FT1380-200-M180 |  | 0.817 | 153 | Aeroquip | GH493 | 06 | Spiral Single Skive Crimp | ET1187 | Spiral Single Skive Crimp | 0.005 | 1.165 | Min. | 0.008 | N/A | N/A | N/A | N/A | N/A | External skive length = 0.9 inch
GH493-06 | FT1380-275-M180 |  | 0.817 | 153 | Aeroquip | GH493 | 06 | Spiral Single Skive Crimp | ET1187 | Spiral Single Skive Crimp | 0.005 | 1.165 | Min. | 0.008 | N/A | N/A | N/A | N/A | N/A | External skive length = 0.9 inch
GH493-06 | FT1307-200-M180 |  | 0.817 | 318 | Aeroquip | GH493 | 06 | Spiral Single Skive Crimp | ET1290 | Spiral Single Skive Crimp | 0.005 | 1.165 | Min. | 0.008 | N/A | N/A | N/A | N/A | N/A | External skive length = 0.9 inch
GH493-06 | FT1307-200-M180 |  | 0.817 | 383 | Aeroquip | GH493 | 06 | Spiral Single Skive Crimp | ET1290 | Spiral Single Skive Crimp | 0.005 | 1.165 | Min. | 0.008 | N/A | N/A | N/A | N/A | N/A | External skive length = 0.9 inch
GH493-06 | FT1307-200-M180 |  | 0.817 | N/A | Aeroquip | GH493 | 06 | Spiral Single Skive Crimp | FT1204_Group-(FT1204,FT1209,FT1244,FT1307) | Spiral Single Skive Crimp | 0.005 | 1.165 | Min. | 0.008 | N/A | N/A | N/A | N/A | N/A | External skive length = 0.9 inch
GH493-06 | FT1330-200-3 |  | 0.817 | N/A | Aeroquip | GH493 | 06 | Spiral Single Skive Crimp | FT1330_Group-(FT1330,FT1320) | Spiral Single Skive Crimp | 0.005 | 1.165 | Min. | 0.008 | N/A | N/A | N/A | N/A | N/A | 1) Target Setting value is applicable for FT1330 machine only. External skive length = 0.9 inch
GH493-06 | FT1330-275-M180 |  | 0.817 | N/A | Aeroquip | GH493 | 06 | Spiral Single Skive Crimp | FT1330_Group-(FT1330,FT1320) | Spiral Single Skive Crimp | 0.005 | 1.165 | Min. | 0.008 | N/A | N/A | N/A | N/A | N/A | 1) Target Setting value is applicable for FT1330 machine only. External skive length = 0.9 inch
GH493-06 | FT1307-200-M180 |  | 0.817 | 549 | Aeroquip | GH493 | 06 | Spiral Single Skive Crimp | FT1340_Group-(FT1340,FT1360) | Spiral Single Skive Crimp | 0.005 | 1.165 | Min. | 0.008 | N/A | N/A | N/A | N/A | N/A | External skive length = 0.9 inch
GH493-06 | FT1307-200-M180 |  | 0.817 | 681 | Aeroquip | GH493 | 06 | Spiral Single Skive Crimp | FT1340_Group-(FT1340,FT1360) | Spiral Single Skive Crimp | 0.005 | 1.165 | Min. | 0.008 | N/A | N/A | N/A | N/A | N/A | External skive length = 0.9 inch
GH493-06 | FT1380-200-M180 |  | 0.817 | N/A | Aeroquip | GH493 | 06 | Spiral Single Skive Crimp | FT1370_Group-(FT1370,FT1380P) | Spiral Single Skive Crimp | 0.005 | 1.165 | Min. | 0.008 | N/A | N/A | N/A | N/A | N/A | External skive length = 0.9 inch
GH493-06 | FT1380-275-M180 |  | 0.817 | N/A | Aeroquip | GH493 | 06 | Spiral Single Skive Crimp | FT1370_Group-(FT1370,FT1380P) | Spiral Single Skive Crimp | 0.005 | 1.165 | Min. | 0.008 | N/A | N/A | N/A | N/A | N/A | External skive length = 0.9 inch
GH493-06 | FT1380-200-M210 |  | 0.896 | 108 | Aeroquip | GH493 | 06 | Global TTC12 Crimp | FT1380_Group-(FT1380,ET4020,ET1280) | Global TTC12 Crimp | 0.006 | See Notes |  | 0.008 | N/A | N/A | N/A | N/A | N/A | 1) Finished crimp ends at the scribe mark ±0.75mm (±.030 in).
GH493-06 | FT1380-275-M210 |  | 0.896 | 108 | Aeroquip | GH493 | 06 | Global TTC12 Crimp | FT1380_Group-(FT1380,ET4020,ET1280) | Global TTC12 Crimp | 0.006 | See Notes |  | 0.008 | N/A | N/A | N/A | N/A | N/A | 1) Finished crimp ends at the scribe mark ±0.75mm (±.030 in).
GH493-06 | FT1307-200-M210 |  | 0.896 | 279 | Aeroquip | GH493 | 06 | Global TTC12 Crimp | FT1390_Group-(FT1390,ET4040) | Global TTC12 Crimp | 0.006 | See Notes |  | 0.008 | N/A | N/A | N/A | N/A | N/A | 1) Finished crimp ends at the scribe mark ±0.75mm (±.030 in).
GH493-06 | FT1380-200-M180 |  | 0.817 | 153 | Aeroquip | GH493 | 06 | Spiral Single Skive Crimp | FT1380_Group-(FT1380,ET4020,ET1280) | Spiral Single Skive Crimp | 0.005 | 1.165 | Min. | 0.008 | N/A | N/A | N/A | N/A | N/A | External skive length = 0.9 inch
GH493-06 | FT1380-275-M180 |  | 0.817 | 153 | Aeroquip | GH493 | 06 | Spiral Single Skive Crimp | FT1380_Group-(FT1380,ET4020,ET1280) | Spiral Single Skive Crimp | 0.005 | 1.165 | Min. | 0.008 | N/A | N/A | N/A | N/A | N/A | External skive length = 0.9 inch
GH493-06 | FT1307-200-M180 |  | 0.817 | 318 | Aeroquip | GH493 | 06 | Spiral Single Skive Crimp | FT1390_Group-(FT1390,ET4040) | Spiral Single Skive Crimp | 0.005 | 1.165 | Min. | 0.008 | N/A | N/A | N/A | N/A | N/A | External skive length = 0.9 inch
GH493-06 | ET313DC-4S6 | X | 0.896 | N/A | Aeroquip | GH493 | 06 | 4S Fitting | ET1000 | TTC Crimp | 0.006 | See Notes |  | 0.008 | ET313SR-015D | Brown/White | FSD | N/A | ET1000AR-001 | 1) Finished crimp ends at the scribe mark ±0.75mm (±.030 in).
GH493-06 | ET401DC-M230S |  | 0.896 | N/A | Aeroquip | GH493 | 06 | 4S Fitting | ET1000 | TTC Crimp | 0.006 | See Notes |  | 0.008 | T-400-38 | Red | FSU | N/A | ET1000AR-001 | 1) Finished crimp ends at the scribe mark ±0.75mm (±.030 in).
GH493-06 | FT1380-200-M210 |  | 0.896 | 121 | Aeroquip | GH493 | 06 | 4S Fitting | ET1187 | TTC Crimp | 0.006 | See Notes |  | 0.008 | N/A | N/A | N/A | N/A | N/A | 1) Finished crimp ends at the scribe mark ±0.75mm (±.030 in).
GH493-06 | FT1380-275-M210 |  | 0.896 | 121 | Aeroquip | GH493 | 06 | 4S Fitting | ET1187 | TTC Crimp | 0.006 | See Notes |  | 0.008 | N/A | N/A | N/A | N/A | N/A | 1) Finished crimp ends at the scribe mark ±0.75mm (±.030 in).
GH493-06 | FT1307-200-M210 |  | 0.896 | 279 | Aeroquip | GH493 | 06 | 4S Fitting | ET1290 | TTC Crimp | 0.006 | See Notes |  | 0.008 | N/A | N/A | N/A | N/A | N/A | 1) Finished crimp ends at the scribe mark ±0.75mm (±.030 in).
GH493-06 | ET525DC-4S6 | X | 0.896 | N/A | Aeroquip | GH493 | 06 | 4S Fitting | ET4001_Group-(ET4000,ET4001) | TTC Crimp | 0.006 | See Notes |  | 0.008 | N/A | N/A | N/A | ET4000AR-001 | None | 1) Finished crimp ends at the scribe mark ±0.75mm (±.030 in).
GH493-06 | FT1307-200-M210 |  | 0.896 | N/A | Aeroquip | GH493 | 06 | 4S Fitting | FT1204_Group-(FT1204,FT1209,FT1244,FT1307) | TTC Crimp | 0.006 | See Notes |  | 0.008 | N/A | N/A | N/A | N/A | N/A | 1) Finished crimp ends at the scribe mark ±0.75mm (±.030 in).
GH493-06 | FT1330-275-M210 |  | 0.896 | N/A | Aeroquip | GH493 | 06 | 4S Fitting | FT1330_Group-(FT1330,FT1320) | TTC Crimp | 0.006 | See Notes |  | 0.008 | N/A | N/A | N/A | N/A | N/A | 1) Finished crimp ends at the scribe mark ±0.75mm (±.030 in). 2) Target Setting value is applicable for FT1330 machine only.
GH493-06 | FT1307-200-M210 |  | 0.896 | 760 | Aeroquip | GH493 | 06 | 4S Fitting | FT1340_Group-(FT1340,FT1360) | TTC Crimp | 0.006 | See Notes |  | 0.008 | N/A | N/A | N/A | N/A | N/A | 1) Finished crimp ends at the scribe mark ±0.75mm (±.030 in).
GH493-06 | FT1380-200-M210 |  | 0.896 | N/A | Aeroquip | GH493 | 06 | 4S Fitting | FT1370_Group-(FT1370,FT1380P) | TTC Crimp | 0.006 | See Notes |  | 0.008 | N/A | N/A | N/A | N/A | N/A | 1) Finished crimp ends at the scribe mark ±0.75mm (±.030 in).
GH493-06 | FT1380-275-M210 |  | 0.896 | N/A | Aeroquip | GH493 | 06 | 4S Fitting | FT1370_Group-(FT1370,FT1380P) | TTC Crimp | 0.006 | See Notes |  | 0.008 | N/A | N/A | N/A | N/A | N/A | 1) Finished crimp ends at the scribe mark ±0.75mm (±.030 in).
GH493-06 | FT1307-200-M210 |  | 0.896 | 279 | Aeroquip | GH493 | 06 | 4S Fitting | FT1390_Group-(FT1390,ET4040) | TTC Crimp | 0.006 | See Notes |  | 0.008 | N/A | N/A | N/A | N/A | N/A | 1) Finished crimp ends at the scribe mark ±0.75mm (±.030 in).
GH493-06 | ET525DC-4S6 | X | 0.896 | N/A | Aeroquip | GH493 | 06 | 4S Fitting | T-410_Group-(T-410,T-440,T-440-1) | TTC Crimp | 0.006 | See Notes |  | 0.008 | N/A | N/A | N/A | T-410-26 | None | 1) Finished crimp ends at the scribe mark ±0.75mm (±.030 in).
GH493-06 | ET313DC-4S6 | X | 0.896 | N/A | Aeroquip | GH493 | 06 | 4S Fitting | ET1000 | TTC Crimp | 0.006 | See Notes |  | 0.008 | Required-SeeNotes | Required-SeeNotes | FSD | N/A | ET1000AR-001 | 1) Finished crimp ends at the scribe mark ±0.75mm (±.030 in). 2) A spacer ring is required for this crimp, but any cupped 5 inch spacer ring FSD will work (examples include ET425SR-015D and T-400-10).
GH493-06 | ET313DC-4S6 | X | 0.896 | N/A | Aeroquip | GH493 | 06 | 4S Fitting | T-400 | TTC Crimp | 0.006 | See Notes |  | 0.008 | Required-SeeNotes | Required-SeeNotes | FSD | T-400-8 | None | 1) Finished crimp ends at the scribe mark ±0.75mm (±.030 in). 2) A spacer ring is required for this crimp, but any cupped 5 inch spacer ring FSD will work (examples include ET425SR-015D and T-400-10).
GH493-06 | ET313DC-4S6 | X | 0.896 | N/A | Aeroquip | GH493 | 06 | 4S Fitting | T-460_Group-(T-460,T-462,T-465) | TTC Crimp | 0.006 | See Notes |  | 0.008 | Required-SeeNotes | Required-SeeNotes | FSD | N/A | None | 1) Finished crimp ends at the scribe mark ±0.75mm (±.030 in). 2) A spacer ring is required for this crimp, but any cupped 5 inch spacer ring FSD will work (examples include ET425SR-015D and T-400-10).
GH493-06 | FT1380-200-M210 |  | 0.896 | 99 | Aeroquip | GH493 | 06 | 4S Fitting | FT1380_Group-(FT1380,ET4020,ET1280) | TTC Crimp | 0.006 | See Notes |  | 0.008 | N/A | N/A | N/A | N/A | N/A | 1) Finished crimp ends at the scribe mark ±0.75mm (±.030 in).
GH493-06 | FT1380-275-M210 |  | 0.896 | 99 | Aeroquip | GH493 | 06 | 4S Fitting | FT1380_Group-(FT1380,ET4020,ET1280) | TTC Crimp | 0.006 | See Notes |  | 0.008 | N/A | N/A | N/A | N/A | N/A | 1) Finished crimp ends at the scribe mark ±0.75mm (±.030 in).
GH493-06 | ET5040DC-M210S |  | 0.896 | N/A | Aeroquip | GH493 | 06 | 4S Fitting | ET5070_Group-(ET5040,ET5050,ET5070) | TTC Crimp | 0.006 | See Notes |  | 0.008 | N/A | N/A | N/A | N/A | N/A | 1) Finished crimp ends at the scribe mark ±0.75mm (±.030 in).
GH493-06 | ET5040DC-M210S |  | 0.896 | N/A | Aeroquip | GH493 | 06 | Global TTC12 Crimp | ET5070_Group-(ET5040,ET5050,ET5070) | Global TTC12 Crimp | 0.006 | See Notes |  | 0.008 | N/A | N/A | N/A | N/A | N/A | 1) Finished crimp ends at the scribe mark ±0.75mm (±.030 in).
GH493-06 | ET5040DC-M180S |  | 0.817 | N/A | Aeroquip | GH493 | 06 | Spiral Single Skive Crimp | ET5070_Group-(ET5040,ET5050,ET5070) | Spiral Single Skive Crimp | 0.005 | 1.165 | Min. | 0.008 | N/A | N/A | N/A | N/A | N/A | External skive length = 0.9 inch
GH493-06 | ET401DC-M230S |  | 0.896 | N/A | Aeroquip | GH493 | 06 | 4S Fitting | T-420_Group-(T-420,T-480,ET3000) | TTC Crimp | 0.006 | See Notes |  | 0.008 | T-400-38 | Red | FSU | ET425AR-14 | ET425AR-15 | 1) Finished crimp ends at the scribe mark ±0.75mm (±.030 in).
GH493-06 | ET401DC-M230S |  | 0.896 | N/A | Aeroquip | GH493 | 06 | 4S Fitting | T-420_Group-(T-420,T-480,ET3000) | TTC Crimp | 0.006 | See Notes |  | 0.008 | T-400-38 | Red | FSU | T-420-26 | T-420-25 | 1) Finished crimp ends at the scribe mark ±0.75mm (±.030 in).
GH493-06 | ET425DC-4S6 | X | 0.896 | N/A | Aeroquip | GH493 | 06 | 4S Fitting | T-420_Group-(T-420,T-480,ET3000) | TTC Crimp | 0.006 | See Notes |  | 0.008 | N/A | N/A | N/A | ET425AR-14 | None | 1) Finished crimp ends at the scribe mark ±0.75mm (±.030 in).
GH493-06 | ET425DC-4S6 | X | 0.896 | N/A | Aeroquip | GH493 | 06 | 4S Fitting | T-420_Group-(T-420,T-480,ET3000) | TTC Crimp | 0.006 | See Notes |  | 0.008 | Required-SeeNotes | Required-SeeNotes | FSD | ET425AR-14 | None | 1) Finished crimp ends at the scribe mark ±0.75mm (±.030 in). 2) A spacer ring is required for this crimp, but any cupped 5 inch spacer ring FSD will work (examples include ET425SR-015D and T-400-10).
GH493-06 | ET400DC-M230S |  | 0.896 | N/A | Aeroquip | GH493 | 06 | Global TTC12 Crimp | T-420_Group-(T-420,T-480,ET3000) | Global TTC12 Crimp | 0.006 | See Notes |  | 0.008 | T-400-38 | Red | FSU | ET425AR-14 | ET425AR-15 | 1) Finished crimp ends at the scribe mark ±0.75mm (±.030 in).
GH493-06 | ET400DC-M230S |  | 0.896 | N/A | Aeroquip | GH493 | 06 | Global TTC12 Crimp | T-420_Group-(T-420,T-480,ET3000) | Global TTC12 Crimp | 0.006 | See Notes |  | 0.008 | T-400-38 | Red | FSU | T-420-26 | T-420-25 | 1) Finished crimp ends at the scribe mark ±0.75mm (±.030 in).
GH493-06 | ET401DC-M230S |  | 0.896 | N/A | Aeroquip | GH493 | 06 | Global TTC12 Crimp | T-420_Group-(T-420,T-480,ET3000) | Global TTC12 Crimp | 0.006 | See Notes |  | 0.008 | T-400-38 | Red | FSU | ET425AR-14 | ET425AR-15 | 1) Finished crimp ends at the scribe mark ±0.75mm (±.030 in).
GH493-06 | ET401DC-M230S |  | 0.896 | N/A | Aeroquip | GH493 | 06 | Global TTC12 Crimp | T-420_Group-(T-420,T-480,ET3000) | Global TTC12 Crimp | 0.006 | See Notes |  | 0.008 | T-400-38 | Red | FSU | T-420-26 | T-420-25 | 1) Finished crimp ends at the scribe mark ±0.75mm (±.030 in).
GH493-08 | FT1380-200-M280 |  | 1.095 | 025 | Aeroquip | GH493 | 08 | Global TTC12 Crimp | ET1187 | Global TTC12 Crimp | 0.006 | See Notes |  | 0.008 | N/A | N/A | N/A | N/A | N/A | 1) Finished crimp ends at the scribe mark ±0.75mm (±.030 in).
GH493-08 | FT1380-275-M280 |  | 1.095 | 025 | Aeroquip | GH493 | 08 | Global TTC12 Crimp | ET1187 | Global TTC12 Crimp | 0.006 | See Notes |  | 0.008 | N/A | N/A | N/A | N/A | N/A | 1) Finished crimp ends at the scribe mark ±0.75mm (±.030 in).
GH493-08 | FT1381-200-M280 |  | 1.095 | 025 | Aeroquip | GH493 | 08 | Global TTC12 Crimp | ET1187 | Global TTC12 Crimp | 0.006 | See Notes |  | 0.008 | N/A | N/A | N/A | N/A | N/A | 1) Finished crimp ends at the scribe mark ±0.75mm (±.030 in).
GH493-08 | FT1307-200-M280 |  | 1.095 | 203 | Aeroquip | GH493 | 08 | Global TTC12 Crimp | ET1290 | Global TTC12 Crimp | 0.006 | See Notes |  | 0.008 | N/A | N/A | N/A | N/A | N/A | 1) Finished crimp ends at the scribe mark ±0.75mm (±.030 in).
GH493-08 | FT1307-200-M280 |  | 1.095 | N/A | Aeroquip | GH493 | 08 | Global TTC12 Crimp | FT1204_Group-(FT1204,FT1209,FT1244,FT1307) | Global TTC12 Crimp | 0.006 | See Notes |  | 0.008 | N/A | N/A | N/A | N/A | N/A | 1) Finished crimp ends at the scribe mark ±0.75mm (±.030 in).
GH493-08 | FT1330-200-5 |  | 1.095 | N/A | Aeroquip | GH493 | 08 | Global TTC12 Crimp | FT1330_Group-(FT1330,FT1320) | Global TTC12 Crimp | 0.006 | See Notes |  | 0.008 | N/A | N/A | N/A | N/A | N/A | 1) Finished crimp ends at the scribe mark ±0.75mm (±.030 in). 2) Target Setting value is applicable for FT1330 machine only.
GH493-08 | FT1330-275-M280 |  | 1.095 | N/A | Aeroquip | GH493 | 08 | Global TTC12 Crimp | FT1330_Group-(FT1330,FT1320) | Global TTC12 Crimp | 0.006 | See Notes |  | 0.008 | N/A | N/A | N/A | N/A | N/A | 1) Finished crimp ends at the scribe mark ±0.75mm (±.030 in). 2) Target Setting value is applicable for FT1330 machine only.
GH493-08 | FT1307-200-M280 |  | 1.095 | 914 | Aeroquip | GH493 | 08 | Global TTC12 Crimp | FT1340_Group-(FT1340,FT1360) | Global TTC12 Crimp | 0.006 | See Notes |  | 0.008 | N/A | N/A | N/A | N/A | N/A | 1) Finished crimp ends at the scribe mark ±0.75mm (±.030 in).
GH493-08 | FT1380-200-M280 |  | 1.095 | N/A | Aeroquip | GH493 | 08 | Global TTC12 Crimp | FT1370_Group-(FT1370,FT1380P) | Global TTC12 Crimp | 0.006 | See Notes |  | 0.008 | N/A | N/A | N/A | N/A | N/A | 1) Finished crimp ends at the scribe mark ±0.75mm (±.030 in).
GH493-08 | FT1380-275-M280 |  | 1.095 | N/A | Aeroquip | GH493 | 08 | Global TTC12 Crimp | FT1370_Group-(FT1370,FT1380P) | Global TTC12 Crimp | 0.006 | See Notes |  | 0.008 | N/A | N/A | N/A | N/A | N/A | 1) Finished crimp ends at the scribe mark ±0.75mm (±.030 in).
GH493-08 | FT1381-200-M280 |  | 1.095 | N/A | Aeroquip | GH493 | 08 | Global TTC12 Crimp | FT1370_Group-(FT1370,FT1380P) | Global TTC12 Crimp | 0.006 | See Notes |  | 0.008 | N/A | N/A | N/A | N/A | N/A | 1) Finished crimp ends at the scribe mark ±0.75mm (±.030 in).
GH493-08 | FT1307-200-M280 |  | 1.2 | 308 | Aeroquip | GH493 | 08 | Snorkel Hose | ET1290 | Snorkel Hose | 0.03 | 1.5 | ±.015 | 0.008 | N/A | N/A | N/A | N/A | N/A
GH493-08 | FT1307-200-M280 |  | 1.2 | N/A | Aeroquip | GH493 | 08 | Snorkel Hose | FT1204_Group-(FT1204,FT1209,FT1244,FT1307) | Snorkel Hose | 0.03 | 1.5 | ±.015 | 0.008 | N/A | N/A | N/A | N/A | N/A
GH493-08 | FT1307-200-M280 |  | 1.2 | 701 | Aeroquip | GH493 | 08 | Snorkel Hose | FT1340_Group-(FT1340,FT1360) | Snorkel Hose | 0.03 | 1.5 | ±.015 | 0.008 | N/A | N/A | N/A | N/A | N/A
GH493-08 | FT1380-200-M240 |  | 0.963 | 63 | Aeroquip | GH493 | 08 | Spiral Single Skive Crimp | ET1187 | Spiral Single Skive Crimp | 0.005 | 1.31 | Min. | 0.008 | N/A | N/A | N/A | N/A | N/A | External skive length = 1.04 inch
GH493-08 | FT1380-275-M240 |  | 0.963 | 63 | Aeroquip | GH493 | 08 | Spiral Single Skive Crimp | ET1187 | Spiral Single Skive Crimp | 0.005 | 1.31 | Min. | 0.008 | N/A | N/A | N/A | N/A | N/A | External skive length = 1.04 inch
GH493-08 | FT1307-200-M240 |  | 0.963 | 228 | Aeroquip | GH493 | 08 | Spiral Single Skive Crimp | ET1290 | Spiral Single Skive Crimp | 0.005 | 1.31 | Min. | 0.008 | N/A | N/A | N/A | N/A | N/A | External skive length = 1.04 inch
GH493-08 | FT1307-200-M240 |  | 0.963 | 293 | Aeroquip | GH493 | 08 | Spiral Single Skive Crimp | ET1290 | Spiral Single Skive Crimp | 0.005 | 1.31 | Min. | 0.008 | N/A | N/A | N/A | N/A | N/A | External skive length = 1.04 inch
GH493-08 | FT1307-200-M240 |  | 0.963 | N/A | Aeroquip | GH493 | 08 | Spiral Single Skive Crimp | FT1204_Group-(FT1204,FT1209,FT1244,FT1307) | Spiral Single Skive Crimp | 0.005 | 1.31 | Min. | 0.008 | N/A | N/A | N/A | N/A | N/A | External skive length = 1.04 inch
GH493-08 | FT1330-200-4 |  | 0.963 | N/A | Aeroquip | GH493 | 08 | Spiral Single Skive Crimp | FT1330_Group-(FT1330,FT1320) | Spiral Single Skive Crimp | 0.005 | 1.31 | Min. | 0.008 | N/A | N/A | N/A | N/A | N/A | 1) Target Setting value is applicable for FT1330 machine only. External skive length = 1.04 inch
GH493-08 | FT1330-275-M240 |  | 0.963 | N/A | Aeroquip | GH493 | 08 | Spiral Single Skive Crimp | FT1330_Group-(FT1330,FT1320) | Spiral Single Skive Crimp | 0.005 | 1.31 | Min. | 0.008 | N/A | N/A | N/A | N/A | N/A | 1) Target Setting value is applicable for FT1330 machine only. External skive length = 1.04 inch
GH493-08 | FT1307-200-M240 |  | 0.963 | 732 | Aeroquip | GH493 | 08 | Spiral Single Skive Crimp | FT1340_Group-(FT1340,FT1360) | Spiral Single Skive Crimp | 0.005 | 1.31 | Min. | 0.008 | N/A | N/A | N/A | N/A | N/A | External skive length = 1.04 inch
GH493-08 | FT1307-200-M240 |  | 0.963 | 863 | Aeroquip | GH493 | 08 | Spiral Single Skive Crimp | FT1340_Group-(FT1340,FT1360) | Spiral Single Skive Crimp | 0.005 | 1.31 | Min. | 0.008 | N/A | N/A | N/A | N/A | N/A | External skive length = 1.04 inch
GH493-08 | FT1380-200-M240 |  | 0.963 | N/A | Aeroquip | GH493 | 08 | Spiral Single Skive Crimp | FT1370_Group-(FT1370,FT1380P) | Spiral Single Skive Crimp | 0.005 | 1.31 | Min. | 0.008 | N/A | N/A | N/A | N/A | N/A | External skive length = 1.04 inch
GH493-08 | FT1380-275-M240 |  | 0.963 | N/A | Aeroquip | GH493 | 08 | Spiral Single Skive Crimp | FT1370_Group-(FT1370,FT1380P) | Spiral Single Skive Crimp | 0.005 | 1.31 | Min. | 0.008 | N/A | N/A | N/A | N/A | N/A | External skive length = 1.04 inch
GH493-08 | FT1380-200-M280 |  | 1.095 | 025 | Aeroquip | GH493 | 08 | Global TTC12 Crimp | FT1380_Group-(FT1380,ET4020,ET1280) | Global TTC12 Crimp | 0.006 | See Notes |  | 0.008 | N/A | N/A | N/A | N/A | N/A | 1) Finished crimp ends at the scribe mark ±0.75mm (±.030 in).
GH493-08 | FT1380-275-M280 |  | 1.095 | 025 | Aeroquip | GH493 | 08 | Global TTC12 Crimp | FT1380_Group-(FT1380,ET4020,ET1280) | Global TTC12 Crimp | 0.006 | See Notes |  | 0.008 | N/A | N/A | N/A | N/A | N/A | 1) Finished crimp ends at the scribe mark ±0.75mm (±.030 in).
GH493-08 | FT1381-200-M280 |  | 1.095 | 025 | Aeroquip | GH493 | 08 | Global TTC12 Crimp | FT1380_Group-(FT1380,ET4020,ET1280) | Global TTC12 Crimp | 0.006 | See Notes |  | 0.008 | N/A | N/A | N/A | N/A | N/A | 1) Finished crimp ends at the scribe mark ±0.75mm (±.030 in).
GH493-08 | FT1307-200-M280 |  | 1.095 | 203 | Aeroquip | GH493 | 08 | Global TTC12 Crimp | FT1390_Group-(FT1390,ET4040) | Global TTC12 Crimp | 0.006 | See Notes |  | 0.008 | N/A | N/A | N/A | N/A | N/A | 1) Finished crimp ends at the scribe mark ±0.75mm (±.030 in).
GH493-08 | FT1307-200-M280 |  | 1.2 | 308 | Aeroquip | GH493 | 08 | Snorkel Hose | FT1390_Group-(FT1390,ET4040) | Snorkel Hose | 0.03 | 1.5 | ±.015 | 0.008 | N/A | N/A | N/A | N/A | N/A
GH493-08 | FT1380-200-M240 |  | 0.963 | 63 | Aeroquip | GH493 | 08 | Spiral Single Skive Crimp | FT1380_Group-(FT1380,ET4020,ET1280) | Spiral Single Skive Crimp | 0.005 | 1.31 | Min. | 0.008 | N/A | N/A | N/A | N/A | N/A | External skive length = 1.04 inch
GH493-08 | FT1380-275-M240 |  | 0.963 | 63 | Aeroquip | GH493 | 08 | Spiral Single Skive Crimp | FT1380_Group-(FT1380,ET4020,ET1280) | Spiral Single Skive Crimp | 0.005 | 1.31 | Min. | 0.008 | N/A | N/A | N/A | N/A | N/A | External skive length = 1.04 inch
GH493-08 | FT1307-200-M240 |  | 0.963 | 228 | Aeroquip | GH493 | 08 | Spiral Single Skive Crimp | FT1390_Group-(FT1390,ET4040) | Spiral Single Skive Crimp | 0.005 | 1.31 | Min. | 0.008 | N/A | N/A | N/A | N/A | N/A | External skive length = 1.04 inch
GH493-08 | ET313DC-4S8 | X | 1.095 | N/A | Aeroquip | GH493 | 08 | 4S Fitting | ET1000 | TTC Crimp | 0.006 | See Notes |  | 0.008 | ET313SR-015D | Brown/White | FSD | N/A | ET1000AR-001 | 1) Finished crimp ends at the scribe mark ±0.75mm (±.030 in).
GH493-08 | FT1380-200-M280 |  | 1.095 | 41 | Aeroquip | GH493 | 08 | 4S Fitting | ET1187 | TTC Crimp | 0.006 | See Notes |  | 0.008 | N/A | N/A | N/A | N/A | N/A | 1) Finished crimp ends at the scribe mark ±0.75mm (±.030 in).
GH493-08 | FT1380-275-M280 |  | 1.095 | 41 | Aeroquip | GH493 | 08 | 4S Fitting | ET1187 | TTC Crimp | 0.006 | See Notes |  | 0.008 | N/A | N/A | N/A | N/A | N/A | 1) Finished crimp ends at the scribe mark ±0.75mm (±.030 in).
GH493-08 | FT1381-200-M280 |  | 1.095 | 41 | Aeroquip | GH493 | 08 | 4S Fitting | ET1187 | TTC Crimp | 0.006 | See Notes |  | 0.008 | N/A | N/A | N/A | N/A | N/A | 1) Finished crimp ends at the scribe mark ±0.75mm (±.030 in).
GH493-08 | FT1307-200-M280 |  | 1.095 | 203 | Aeroquip | GH493 | 08 | 4S Fitting | ET1290 | TTC Crimp | 0.006 | See Notes |  | 0.008 | N/A | N/A | N/A | N/A | N/A | 1) Finished crimp ends at the scribe mark ±0.75mm (±.030 in).
GH493-08 | ET525DC-4S8 | X | 1.095 | N/A | Aeroquip | GH493 | 08 | 4S Fitting | ET4001_Group-(ET4000,ET4001) | TTC Crimp | 0.006 | See Notes |  | 0.008 | N/A | N/A | N/A | ET4000AR-001 | None | 1) Finished crimp ends at the scribe mark ±0.75mm (±.030 in).
GH493-08 | FT1307-200-M280 |  | 1.095 | N/A | Aeroquip | GH493 | 08 | 4S Fitting | FT1204_Group-(FT1204,FT1209,FT1244,FT1307) | TTC Crimp | 0.006 | See Notes |  | 0.008 | N/A | N/A | N/A | N/A | N/A | 1) Finished crimp ends at the scribe mark ±0.75mm (±.030 in).
GH493-08 | FT1330-200-5 |  | 1.095 | N/A | Aeroquip | GH493 | 08 | 4S Fitting | FT1330_Group-(FT1330,FT1320) | TTC Crimp | 0.006 | See Notes |  | 0.008 | N/A | N/A | N/A | N/A | N/A | 1) Finished crimp ends at the scribe mark ±0.75mm (±.030 in). 2) Target Setting value is applicable for FT1330 machine only.
GH493-08 | FT1330-275-M280 |  | 1.095 | N/A | Aeroquip | GH493 | 08 | 4S Fitting | FT1330_Group-(FT1330,FT1320) | TTC Crimp | 0.006 | See Notes |  | 0.008 | N/A | N/A | N/A | N/A | N/A | 1) Finished crimp ends at the scribe mark ±0.75mm (±.030 in). 2) Target Setting value is applicable for FT1330 machine only.
GH493-08 | FT1307-200-M280 |  | 1.095 | 914 | Aeroquip | GH493 | 08 | 4S Fitting | FT1340_Group-(FT1340,FT1360) | TTC Crimp | 0.006 | See Notes |  | 0.008 | N/A | N/A | N/A | N/A | N/A | 1) Finished crimp ends at the scribe mark ±0.75mm (±.030 in).
GH493-08 | FT1380-200-M280 |  | 1.095 | N/A | Aeroquip | GH493 | 08 | 4S Fitting | FT1370_Group-(FT1370,FT1380P) | TTC Crimp | 0.006 | See Notes |  | 0.008 | N/A | N/A | N/A | N/A | N/A | 1) Finished crimp ends at the scribe mark ±0.75mm (±.030 in).
GH493-08 | FT1380-275-M280 |  | 1.095 | N/A | Aeroquip | GH493 | 08 | 4S Fitting | FT1370_Group-(FT1370,FT1380P) | TTC Crimp | 0.006 | See Notes |  | 0.008 | N/A | N/A | N/A | N/A | N/A | 1) Finished crimp ends at the scribe mark ±0.75mm (±.030 in).
GH493-08 | FT1381-200-M280 |  | 1.095 | N/A | Aeroquip | GH493 | 08 | 4S Fitting | FT1370_Group-(FT1370,FT1380P) | TTC Crimp | 0.006 | See Notes |  | 0.008 | N/A | N/A | N/A | N/A | N/A | 1) Finished crimp ends at the scribe mark ±0.75mm (±.030 in).
GH493-08 | FT1307-200-M280 |  | 1.095 | 203 | Aeroquip | GH493 | 08 | 4S Fitting | FT1390_Group-(FT1390,ET4040) | TTC Crimp | 0.006 | See Notes |  | 0.008 | N/A | N/A | N/A | N/A | N/A | 1) Finished crimp ends at the scribe mark ±0.75mm (±.030 in).
GH493-08 | ET525DC-4S8 | X | 1.095 | N/A | Aeroquip | GH493 | 08 | 4S Fitting | T-410_Group-(T-410,T-440,T-440-1) | TTC Crimp | 0.006 | See Notes |  | 0.008 | N/A | N/A | N/A | T-410-26 | None | 1) Finished crimp ends at the scribe mark ±0.75mm (±.030 in).
GH493-08 | ET1000DC-M250S |  | 1.095 | N/A | Aeroquip | GH493 | 08 | 4S Fitting | ET1000 | TTC Crimp | 0.006 | See Notes |  | 0.008 | ET1000SR-M190D | Lt.Green | FSU | N/A | None | 1) Finished crimp ends at the scribe mark ±0.75mm (±.030 in).
GH493-08 | ET313DC-4S8 | X | 1.095 | N/A | Aeroquip | GH493 | 08 | 4S Fitting | ET1000 | TTC Crimp | 0.006 | See Notes |  | 0.008 | Required-SeeNotes | Required-SeeNotes | FSD | N/A | ET1000AR-001 | 1) Finished crimp ends at the scribe mark ±0.75mm (±.030 in). 2) A spacer ring is required for this crimp, but any cupped 5 inch spacer ring FSD will work (examples include ET425SR-015D and T-400-10).
GH493-08 | ET1000DC-M250S |  | 1.095 | N/A | Aeroquip | GH493 | 08 | Global TTC12 Crimp | ET1000 | Global TTC12 Crimp | 0.006 | See Notes |  | 0.008 | ET1000SR-M190D | Lt.Green | FSU | N/A | None | 1) Finished crimp ends at the scribe mark ±0.75mm (±.030 in).
GH493-08 | FT1380-200-M280 |  | 1.095 | 29 | Aeroquip | GH493 | 08 | 4S Fitting | FT1380_Group-(FT1380,ET4020,ET1280) | TTC Crimp | 0.006 | See Notes |  | 0.008 | N/A | N/A | N/A | N/A | N/A | 1) Finished crimp ends at the scribe mark ±0.75mm (±.030 in).
GH493-08 | FT1380-275-M280 |  | 1.095 | 29 | Aeroquip | GH493 | 08 | 4S Fitting | FT1380_Group-(FT1380,ET4020,ET1280) | TTC Crimp | 0.006 | See Notes |  | 0.008 | N/A | N/A | N/A | N/A | N/A | 1) Finished crimp ends at the scribe mark ±0.75mm (±.030 in).
GH493-08 | FT1381-200-M280 |  | 1.095 | 29 | Aeroquip | GH493 | 08 | 4S Fitting | FT1380_Group-(FT1380,ET4020,ET1280) | TTC Crimp | 0.006 | See Notes |  | 0.008 | N/A | N/A | N/A | N/A | N/A | 1) Finished crimp ends at the scribe mark ±0.75mm (±.030 in).
GH493-08 | ET5040DC-M280S |  | 1.095 | N/A | Aeroquip | GH493 | 08 | 4S Fitting | ET5070_Group-(ET5040,ET5050,ET5070) | TTC Crimp | 0.006 | See Notes |  | 0.008 | N/A | N/A | N/A | N/A | N/A | 1) Finished crimp ends at the scribe mark ±0.75mm (±.030 in).
GH493-08 | ET5040DC-M280S |  | 1.095 | N/A | Aeroquip | GH493 | 08 | Global TTC12 Crimp | ET5070_Group-(ET5040,ET5050,ET5070) | Global TTC12 Crimp | 0.006 | See Notes |  | 0.008 | N/A | N/A | N/A | N/A | N/A | 1) Finished crimp ends at the scribe mark ±0.75mm (±.030 in).
GH493-08 | ET5040DC-M280S |  | 1.2 | N/A | Aeroquip | GH493 | 08 | Snorkel Hose | ET5070_Group-(ET5040,ET5050,ET5070) | Snorkel Hose | 0.03 | 1.5 | ±.015 | 0.008 | N/A | N/A | N/A | N/A | N/A
GH493-08 | ET5040DC-M240S |  | 0.963 | N/A | Aeroquip | GH493 | 08 | Spiral Single Skive Crimp | ET5070_Group-(ET5040,ET5050,ET5070) | Spiral Single Skive Crimp | 0.005 | 1.31 | Min. | 0.008 | N/A | N/A | N/A | N/A | N/A | External skive length = 1.04 inch
GH493-08 | ET1000DC-M250S |  | 1.095 | N/A | Aeroquip | GH493 | 08 | 4S Fitting | T-420_Group-(T-420,T-480,ET3000) | TTC Crimp | 0.006 | See Notes |  | 0.008 | ET1000SR-M190D | Lt.Green | FSU | T-420-26 | None | 1) Finished crimp ends at the scribe mark ±0.75mm (±.030 in).
GH493-08 | ET425DC-4S8 | X | 1.095 | N/A | Aeroquip | GH493 | 08 | 4S Fitting | T-420_Group-(T-420,T-480,ET3000) | TTC Crimp | 0.006 | See Notes |  | 0.008 | N/A | N/A | N/A | ET425AR-14 | None | 1) Finished crimp ends at the scribe mark ±0.75mm (±.030 in).
GH493-08 | ET425DC-4S8 | X | 1.095 | N/A | Aeroquip | GH493 | 08 | 4S Fitting | T-420_Group-(T-420,T-480,ET3000) | TTC Crimp | 0.006 | See Notes |  | 0.008 | Required-SeeNotes | Required-SeeNotes | FSD | ET425AR-14 | None | 1) Finished crimp ends at the scribe mark ±0.75mm (±.030 in). 2) A spacer ring is required for this crimp, but any cupped 5 inch spacer ring FSD will work (examples include ET425SR-015D and T-400-10).
GH493-08 | ET1000DC-M250S |  | 1.095 | N/A | Aeroquip | GH493 | 08 | Global TTC12 Crimp | T-420_Group-(T-420,T-480,ET3000) | Global TTC12 Crimp | 0.006 | See Notes |  | 0.008 | ET1000SR-M190D | Lt.Green | FSU | T-420-26 | None | 1) Finished crimp ends at the scribe mark ±0.75mm (±.030 in).
GH493-10 | ET1000DC-M295S |  | 1.2 | N/A | Aeroquip | GH493 | 10 | Global TTC12 Crimp | ET1000 | Global TTC12 Crimp | 0.006 | See Notes |  | 0.008 | ET1000SR-M315A | Orange | FSU | N/A | None | 1) Finished crimp ends at the scribe mark ±0.75mm (±.030 in).
GH493-10 | FT1380-200-M280 |  | 1.2 | 130 | Aeroquip | GH493 | 10 | Global TTC12 Crimp | ET1187 | Global TTC12 Crimp | 0.006 | See Notes |  | 0.008 | N/A | N/A | N/A | N/A | N/A | 1) Finished crimp ends at the scribe mark ±0.75mm (±.030 in).
GH493-10 | FT1380-275-M280 |  | 1.2 | 130 | Aeroquip | GH493 | 10 | Global TTC12 Crimp | ET1187 | Global TTC12 Crimp | 0.006 | See Notes |  | 0.008 | N/A | N/A | N/A | N/A | N/A | 1) Finished crimp ends at the scribe mark ±0.75mm (±.030 in).
GH493-10 | FT1381-200-M280 |  | 1.2 | 130 | Aeroquip | GH493 | 10 | Global TTC12 Crimp | ET1187 | Global TTC12 Crimp | 0.006 | See Notes |  | 0.008 | N/A | N/A | N/A | N/A | N/A | 1) Finished crimp ends at the scribe mark ±0.75mm (±.030 in).
GH493-10 | FT1307-200-M280 |  | 1.2 | 308 | Aeroquip | GH493 | 10 | Global TTC12 Crimp | ET1290 | Global TTC12 Crimp | 0.006 | See Notes |  | 0.008 | N/A | N/A | N/A | N/A | N/A | 1) Finished crimp ends at the scribe mark ±0.75mm (±.030 in).
GH493-10 | FT1307-200-M280 |  | 1.2 | N/A | Aeroquip | GH493 | 10 | Global TTC12 Crimp | FT1204_Group-(FT1204,FT1209,FT1244,FT1307) | Global TTC12 Crimp | 0.006 | See Notes |  | 0.008 | N/A | N/A | N/A | N/A | N/A | 1) Finished crimp ends at the scribe mark ±0.75mm (±.030 in).
GH493-10 | FT1330-200-6 |  | 1.2 | N/A | Aeroquip | GH493 | 10 | Global TTC12 Crimp | FT1330_Group-(FT1330,FT1320) | Global TTC12 Crimp | 0.006 | See Notes |  | 0.008 | N/A | N/A | N/A | N/A | N/A | 1) Finished crimp ends at the scribe mark ±0.75mm (±.030 in). 2) Target Setting value is applicable for FT1330 machine only.
GH493-10 | FT1330-275-M280 |  | 1.2 | N/A | Aeroquip | GH493 | 10 | Global TTC12 Crimp | FT1330_Group-(FT1330,FT1320) | Global TTC12 Crimp | 0.006 | See Notes |  | 0.008 | N/A | N/A | N/A | N/A | N/A | 1) Finished crimp ends at the scribe mark ±0.75mm (±.030 in). 2) Target Setting value is applicable for FT1330 machine only.
GH493-10 | FT1307-200-M280 |  | 1.2 | 701 | Aeroquip | GH493 | 10 | Global TTC12 Crimp | FT1340_Group-(FT1340,FT1360) | Global TTC12 Crimp | 0.006 | See Notes |  | 0.008 | N/A | N/A | N/A | N/A | N/A | 1) Finished crimp ends at the scribe mark ±0.75mm (±.030 in).
GH493-10 | FT1380-200-M280 |  | 1.2 | N/A | Aeroquip | GH493 | 10 | Global TTC12 Crimp | FT1370_Group-(FT1370,FT1380P) | Global TTC12 Crimp | 0.006 | See Notes |  | 0.008 | N/A | N/A | N/A | N/A | N/A | 1) Finished crimp ends at the scribe mark ±0.75mm (±.030 in).
GH493-10 | FT1380-275-M280 |  | 1.2 | N/A | Aeroquip | GH493 | 10 | Global TTC12 Crimp | FT1370_Group-(FT1370,FT1380P) | Global TTC12 Crimp | 0.006 | See Notes |  | 0.008 | N/A | N/A | N/A | N/A | N/A | 1) Finished crimp ends at the scribe mark ±0.75mm (±.030 in).
GH493-10 | FT1381-200-M280 |  | 1.2 | N/A | Aeroquip | GH493 | 10 | Global TTC12 Crimp | FT1370_Group-(FT1370,FT1380P) | Global TTC12 Crimp | 0.006 | See Notes |  | 0.008 | N/A | N/A | N/A | N/A | N/A | 1) Finished crimp ends at the scribe mark ±0.75mm (±.030 in).
GH493-10 | FT1380-200-M280 |  | 1.122 | 44 | Aeroquip | GH493 | 10 | Spiral Single Skive Crimp | ET1187 | Spiral Single Skive Crimp | 0.005 | 1.415 | Min. | 0.008 | N/A | N/A | N/A | N/A | N/A | External skive length = 1.18 inch
GH493-10 | FT1380-275-M280 |  | 1.122 | 44 | Aeroquip | GH493 | 10 | Spiral Single Skive Crimp | ET1187 | Spiral Single Skive Crimp | 0.005 | 1.415 | Min. | 0.008 | N/A | N/A | N/A | N/A | N/A | External skive length = 1.18 inch
GH493-10 | FT1381-200-M280 |  | 1.122 | 44 | Aeroquip | GH493 | 10 | Spiral Single Skive Crimp | ET1187 | Spiral Single Skive Crimp | 0.005 | 1.415 | Min. | 0.008 | N/A | N/A | N/A | N/A | N/A | External skive length = 1.18 inch
GH493-10 | FT1307-200-M280 |  | 1.122 | 230 | Aeroquip | GH493 | 10 | Spiral Single Skive Crimp | ET1290 | Spiral Single Skive Crimp | 0.005 | 1.415 | Min. | 0.008 | N/A | N/A | N/A | N/A | N/A | External skive length = 1.18 inch
GH493-10 | FT1307-200-M280 |  | 1.122 | N/A | Aeroquip | GH493 | 10 | Spiral Single Skive Crimp | FT1204_Group-(FT1204,FT1209,FT1244,FT1307) | Spiral Single Skive Crimp | 0.005 | 1.415 | Min. | 0.008 | N/A | N/A | N/A | N/A | N/A | External skive length = 1.18 inch
GH493-10 | FT1330-200-5 |  | 1.122 | N/A | Aeroquip | GH493 | 10 | Spiral Single Skive Crimp | FT1330_Group-(FT1330,FT1320) | Spiral Single Skive Crimp | 0.005 | 1.415 | Min. | 0.008 | N/A | N/A | N/A | N/A | N/A | 1) Target Setting value is applicable for FT1330 machine only. External skive length = 1.18 inch
GH493-10 | FT1330-275-M280 |  | 1.122 | N/A | Aeroquip | GH493 | 10 | Spiral Single Skive Crimp | FT1330_Group-(FT1330,FT1320) | Spiral Single Skive Crimp | 0.005 | 1.415 | Min. | 0.008 | N/A | N/A | N/A | N/A | N/A | 1) Target Setting value is applicable for FT1330 machine only. External skive length = 1.18 inch
GH493-10 | FT1307-200-M280 |  | 1.122 | 859 | Aeroquip | GH493 | 10 | Spiral Single Skive Crimp | FT1340_Group-(FT1340,FT1360) | Spiral Single Skive Crimp | 0.005 | 1.415 | Min. | 0.008 | N/A | N/A | N/A | N/A | N/A | External skive length = 1.18 inch
GH493-10 | FT1380-200-M280 |  | 1.122 | N/A | Aeroquip | GH493 | 10 | Spiral Single Skive Crimp | FT1370_Group-(FT1370,FT1380P) | Spiral Single Skive Crimp | 0.005 | 1.415 | Min. | 0.008 | N/A | N/A | N/A | N/A | N/A | External skive length = 1.18 inch
GH493-10 | FT1380-275-M280 |  | 1.122 | N/A | Aeroquip | GH493 | 10 | Spiral Single Skive Crimp | FT1370_Group-(FT1370,FT1380P) | Spiral Single Skive Crimp | 0.005 | 1.415 | Min. | 0.008 | N/A | N/A | N/A | N/A | N/A | External skive length = 1.18 inch
GH493-10 | FT1381-200-M280 |  | 1.122 | N/A | Aeroquip | GH493 | 10 | Spiral Single Skive Crimp | FT1370_Group-(FT1370,FT1380P) | Spiral Single Skive Crimp | 0.005 | 1.415 | Min. | 0.008 | N/A | N/A | N/A | N/A | N/A | External skive length = 1.18 inch
GH493-10 | FT1380-200-M280 |  | 1.2 | 130 | Aeroquip | GH493 | 10 | Global TTC12 Crimp | FT1380_Group-(FT1380,ET4020,ET1280) | Global TTC12 Crimp | 0.006 | See Notes |  | 0.008 | N/A | N/A | N/A | N/A | N/A | 1) Finished crimp ends at the scribe mark ±0.75mm (±.030 in).
GH493-10 | FT1380-275-M280 |  | 1.2 | 130 | Aeroquip | GH493 | 10 | Global TTC12 Crimp | FT1380_Group-(FT1380,ET4020,ET1280) | Global TTC12 Crimp | 0.006 | See Notes |  | 0.008 | N/A | N/A | N/A | N/A | N/A | 1) Finished crimp ends at the scribe mark ±0.75mm (±.030 in).
GH493-10 | FT1381-200-M280 |  | 1.2 | 130 | Aeroquip | GH493 | 10 | Global TTC12 Crimp | FT1380_Group-(FT1380,ET4020,ET1280) | Global TTC12 Crimp | 0.006 | See Notes |  | 0.008 | N/A | N/A | N/A | N/A | N/A | 1) Finished crimp ends at the scribe mark ±0.75mm (±.030 in).
GH493-10 | FT1307-200-M280 |  | 1.2 | 308 | Aeroquip | GH493 | 10 | Global TTC12 Crimp | FT1390_Group-(FT1390,ET4040) | Global TTC12 Crimp | 0.006 | See Notes |  | 0.008 | N/A | N/A | N/A | N/A | N/A | 1) Finished crimp ends at the scribe mark ±0.75mm (±.030 in).
GH493-10 | FT1380-200-M280 |  | 1.122 | 44 | Aeroquip | GH493 | 10 | Spiral Single Skive Crimp | FT1380_Group-(FT1380,ET4020,ET1280) | Spiral Single Skive Crimp | 0.005 | 1.415 | Min. | 0.008 | N/A | N/A | N/A | N/A | N/A | External skive length = 1.18 inch
GH493-10 | FT1380-275-M280 |  | 1.122 | 44 | Aeroquip | GH493 | 10 | Spiral Single Skive Crimp | FT1380_Group-(FT1380,ET4020,ET1280) | Spiral Single Skive Crimp | 0.005 | 1.415 | Min. | 0.008 | N/A | N/A | N/A | N/A | N/A | External skive length = 1.18 inch
GH493-10 | FT1381-200-M280 |  | 1.122 | 44 | Aeroquip | GH493 | 10 | Spiral Single Skive Crimp | FT1380_Group-(FT1380,ET4020,ET1280) | Spiral Single Skive Crimp | 0.005 | 1.415 | Min. | 0.008 | N/A | N/A | N/A | N/A | N/A | External skive length = 1.18 inch
GH493-10 | FT1307-200-M280 |  | 1.122 | 230 | Aeroquip | GH493 | 10 | Spiral Single Skive Crimp | FT1390_Group-(FT1390,ET4040) | Spiral Single Skive Crimp | 0.005 | 1.415 | Min. | 0.008 | N/A | N/A | N/A | N/A | N/A | External skive length = 1.18 inch
GH493-10 | ET1000DC-M295S |  | 1.2 | N/A | Aeroquip | GH493 | 10 | 4S Fitting | ET1000 | TTC Crimp | 0.006 | See Notes |  | 0.008 | ET1000SR-M315A | Orange | FSU | N/A | None | 1) Finished crimp ends at the scribe mark ±0.75mm (±.030 in).
GH493-10 | ET313DC-4S10 | X | 1.2 | N/A | Aeroquip | GH493 | 10 | 4S Fitting | ET1000 | TTC Crimp | 0.006 | See Notes |  | 0.008 | ET313SR-015D | Brown/White | FSD | N/A | ET1000AR-001 | 1) Finished crimp ends at the scribe mark ±0.75mm (±.030 in).
GH493-10 | FT1380-200-M280 |  | 1.2 | 146 | Aeroquip | GH493 | 10 | 4S Fitting | ET1187 | TTC Crimp | 0.006 | See Notes |  | 0.008 | N/A | N/A | N/A | N/A | N/A | 1) Finished crimp ends at the scribe mark ±0.75mm (±.030 in).
GH493-10 | FT1380-275-M280 |  | 1.2 | 146 | Aeroquip | GH493 | 10 | 4S Fitting | ET1187 | TTC Crimp | 0.006 | See Notes |  | 0.008 | N/A | N/A | N/A | N/A | N/A | 1) Finished crimp ends at the scribe mark ±0.75mm (±.030 in).
GH493-10 | FT1381-200-M280 |  | 1.2 | 146 | Aeroquip | GH493 | 10 | 4S Fitting | ET1187 | TTC Crimp | 0.006 | See Notes |  | 0.008 | N/A | N/A | N/A | N/A | N/A | 1) Finished crimp ends at the scribe mark ±0.75mm (±.030 in).
GH493-10 | FT1307-200-M280 |  | 1.2 | 308 | Aeroquip | GH493 | 10 | 4S Fitting | ET1290 | TTC Crimp | 0.006 | See Notes |  | 0.008 | N/A | N/A | N/A | N/A | N/A | 1) Finished crimp ends at the scribe mark ±0.75mm (±.030 in).
GH493-10 | ET525DC-4S10 | X | 1.2 | N/A | Aeroquip | GH493 | 10 | 4S Fitting | ET4001_Group-(ET4000,ET4001) | TTC Crimp | 0.006 | See Notes |  | 0.008 | N/A | N/A | N/A | ET4000AR-001 | None | 1) Finished crimp ends at the scribe mark ±0.75mm (±.030 in).
GH493-10 | FT1307-200-M280 |  | 1.2 | N/A | Aeroquip | GH493 | 10 | 4S Fitting | FT1204_Group-(FT1204,FT1209,FT1244,FT1307) | TTC Crimp | 0.006 | See Notes |  | 0.008 | N/A | N/A | N/A | N/A | N/A | 1) Finished crimp ends at the scribe mark ±0.75mm (±.030 in).
GH493-10 | FT1330-200-6 |  | 1.2 | N/A | Aeroquip | GH493 | 10 | 4S Fitting | FT1330_Group-(FT1330,FT1320) | TTC Crimp | 0.006 | See Notes |  | 0.008 | N/A | N/A | N/A | N/A | N/A | 1) Finished crimp ends at the scribe mark ±0.75mm (±.030 in). 2) Target Setting value is applicable for FT1330 machine only.
GH493-10 | FT1330-275-M280 |  | 1.2 | N/A | Aeroquip | GH493 | 10 | 4S Fitting | FT1330_Group-(FT1330,FT1320) | TTC Crimp | 0.006 | See Notes |  | 0.008 | N/A | N/A | N/A | N/A | N/A | 1) Finished crimp ends at the scribe mark ±0.75mm (±.030 in). 2) Target Setting value is applicable for FT1330 machine only.
GH493-10 | FT1307-200-M280 |  | 1.2 | 701 | Aeroquip | GH493 | 10 | 4S Fitting | FT1340_Group-(FT1340,FT1360) | TTC Crimp | 0.006 | See Notes |  | 0.008 | N/A | N/A | N/A | N/A | N/A | 1) Finished crimp ends at the scribe mark ±0.75mm (±.030 in).
GH493-10 | FT1380-200-M280 |  | 1.2 | N/A | Aeroquip | GH493 | 10 | 4S Fitting | FT1370_Group-(FT1370,FT1380P) | TTC Crimp | 0.006 | See Notes |  | 0.008 | N/A | N/A | N/A | N/A | N/A | 1) Finished crimp ends at the scribe mark ±0.75mm (±.030 in).
GH493-10 | FT1380-275-M280 |  | 1.2 | N/A | Aeroquip | GH493 | 10 | 4S Fitting | FT1370_Group-(FT1370,FT1380P) | TTC Crimp | 0.006 | See Notes |  | 0.008 | N/A | N/A | N/A | N/A | N/A | 1) Finished crimp ends at the scribe mark ±0.75mm (±.030 in).
GH493-10 | FT1381-200-M280 |  | 1.2 | N/A | Aeroquip | GH493 | 10 | 4S Fitting | FT1370_Group-(FT1370,FT1380P) | TTC Crimp | 0.006 | See Notes |  | 0.008 | N/A | N/A | N/A | N/A | N/A | 1) Finished crimp ends at the scribe mark ±0.75mm (±.030 in).
GH493-10 | FT1307-200-M280 |  | 1.2 | 308 | Aeroquip | GH493 | 10 | 4S Fitting | FT1390_Group-(FT1390,ET4040) | TTC Crimp | 0.006 | See Notes |  | 0.008 | N/A | N/A | N/A | N/A | N/A | 1) Finished crimp ends at the scribe mark ±0.75mm (±.030 in).
GH493-10 | ET525DC-4S10 | X | 1.2 | N/A | Aeroquip | GH493 | 10 | 4S Fitting | T-410_Group-(T-410,T-440,T-440-1) | TTC Crimp | 0.006 | See Notes |  | 0.008 | N/A | N/A | N/A | T-410-26 | None | 1) Finished crimp ends at the scribe mark ±0.75mm (±.030 in).
GH493-10 | ET313DC-4S10 | X | 1.2 | N/A | Aeroquip | GH493 | 10 | 4S Fitting | ET1000 | TTC Crimp | 0.006 | See Notes |  | 0.008 | Required-SeeNotes | Required-SeeNotes | FSD | N/A | ET1000AR-001 | 1) Finished crimp ends at the scribe mark ±0.75mm (±.030 in). 2) A spacer ring is required for this crimp, but any cupped 5 inch spacer ring FSD will work (examples include ET425SR-015D and T-400-10).
GH493-10 | FT1380-200-M280 |  | 1.2 | 121 | Aeroquip | GH493 | 10 | 4S Fitting | FT1380_Group-(FT1380,ET4020,ET1280) | TTC Crimp | 0.006 | See Notes |  | 0.008 | N/A | N/A | N/A | N/A | N/A | 1) Finished crimp ends at the scribe mark ±0.75mm (±.030 in).
GH493-10 | FT1380-275-M280 |  | 1.2 | 121 | Aeroquip | GH493 | 10 | 4S Fitting | FT1380_Group-(FT1380,ET4020,ET1280) | TTC Crimp | 0.006 | See Notes |  | 0.008 | N/A | N/A | N/A | N/A | N/A | 1) Finished crimp ends at the scribe mark ±0.75mm (±.030 in).
GH493-10 | FT1381-200-M280 |  | 1.2 | 121 | Aeroquip | GH493 | 10 | 4S Fitting | FT1380_Group-(FT1380,ET4020,ET1280) | TTC Crimp | 0.006 | See Notes |  | 0.008 | N/A | N/A | N/A | N/A | N/A | 1) Finished crimp ends at the scribe mark ±0.75mm (±.030 in).
GH493-10 | ET5040DC-M280S |  | 1.2 | N/A | Aeroquip | GH493 | 10 | 4S Fitting | ET5070_Group-(ET5040,ET5050,ET5070) | TTC Crimp | 0.006 | See Notes |  | 0.008 | N/A | N/A | N/A | N/A | N/A | 1) Finished crimp ends at the scribe mark ±0.75mm (±.030 in).
GH493-10 | ET5040DC-M280S |  | 1.2 | N/A | Aeroquip | GH493 | 10 | Global TTC12 Crimp | ET5070_Group-(ET5040,ET5050,ET5070) | Global TTC12 Crimp | 0.006 | See Notes |  | 0.008 | N/A | N/A | N/A | N/A | N/A | 1) Finished crimp ends at the scribe mark ±0.75mm (±.030 in).
GH493-10 | ET5040DC-M280S |  | 1.122 | N/A | Aeroquip | GH493 | 10 | Spiral Single Skive Crimp | ET5070_Group-(ET5040,ET5050,ET5070) | Spiral Single Skive Crimp | 0.005 | 1.415 | Min. | 0.008 | N/A | N/A | N/A | N/A | N/A | External skive length = 1.18 inch
GH493-10 | ET1000DC-M295S |  | 1.2 | N/A | Aeroquip | GH493 | 10 | 4S Fitting | T-420_Group-(T-420,T-480,ET3000) | TTC Crimp | 0.006 | See Notes |  | 0.008 | ET1000SR-M315A | Orange | FSU | T-420-26 | None | 1) Finished crimp ends at the scribe mark ±0.75mm (±.030 in).
GH493-10 | ET425DC-4S10 | X | 1.2 | N/A | Aeroquip | GH493 | 10 | 4S Fitting | T-420_Group-(T-420,T-480,ET3000) | TTC Crimp | 0.006 | See Notes |  | 0.008 | N/A | N/A | N/A | ET425AR-14 | None | 1) Finished crimp ends at the scribe mark ±0.75mm (±.030 in).
GH493-10 | ET425DC-4S10 | X | 1.2 | N/A | Aeroquip | GH493 | 10 | 4S Fitting | T-420_Group-(T-420,T-480,ET3000) | TTC Crimp | 0.006 | See Notes |  | 0.008 | Required-SeeNotes | Required-SeeNotes | FSD | ET425AR-14 | None | 1) Finished crimp ends at the scribe mark ±0.75mm (±.030 in). 2) A spacer ring is required for this crimp, but any cupped 5 inch spacer ring FSD will work (examples include ET425SR-015D and T-400-10).
GH493-10 | ET1000DC-M295S |  | 1.2 | N/A | Aeroquip | GH493 | 10 | Global TTC12 Crimp | T-420_Group-(T-420,T-480,ET3000) | Global TTC12 Crimp | 0.006 | See Notes |  | 0.008 | ET1000SR-M315A | Orange | FSU | T-420-26 | None | 1) Finished crimp ends at the scribe mark ±0.75mm (±.030 in).
GH493-12 | ET1000DC-M320S |  | 1.355 | N/A | Aeroquip | GH493 | 12 | Global TTC12 Crimp | ET1000 | Global TTC12 Crimp | 0.006 | See Notes |  | 0.008 | ET1000SR-M265D | Black | FSD | N/A | None | 1) Finished crimp ends at the scribe mark ±0.75mm (±.030 in). 2) Requires a ET1000C-0012 pusher extension to be placed on top of these spacer rings.
GH493-12 | FT1380-200-M320 |  | 1.355 | 140 | Aeroquip | GH493 | 12 | Global TTC12 Crimp | ET1187 | Global TTC12 Crimp | 0.006 | See Notes |  | 0.008 | N/A | N/A | N/A | N/A | N/A | 1) Finished crimp ends at the scribe mark ±0.75mm (±.030 in).
GH493-12 | FT1380-275-M320 |  | 1.355 | 140 | Aeroquip | GH493 | 12 | Global TTC12 Crimp | ET1187 | Global TTC12 Crimp | 0.006 | See Notes |  | 0.008 | N/A | N/A | N/A | N/A | N/A | 1) Finished crimp ends at the scribe mark ±0.75mm (±.030 in).
GH493-12 | FT1307-200-M320 |  | 1.355 | 305 | Aeroquip | GH493 | 12 | Global TTC12 Crimp | ET1290 | Global TTC12 Crimp | 0.006 | See Notes |  | 0.008 | N/A | N/A | N/A | N/A | N/A | 1) Finished crimp ends at the scribe mark ±0.75mm (±.030 in).
GH493-12 | FT1307-200-M320 |  | 1.355 | N/A | Aeroquip | GH493 | 12 | Global TTC12 Crimp | FT1204_Group-(FT1204,FT1209,FT1244,FT1307) | Global TTC12 Crimp | 0.006 | See Notes |  | 0.008 | N/A | N/A | N/A | N/A | N/A | 1) Finished crimp ends at the scribe mark ±0.75mm (±.030 in).
GH493-12 | FT1330-200-6 |  | 1.355 | N/A | Aeroquip | GH493 | 12 | Global TTC12 Crimp | FT1330_Group-(FT1330,FT1320) | Global TTC12 Crimp | 0.006 | See Notes |  | 0.008 | N/A | N/A | N/A | N/A | N/A | 1) Finished crimp ends at the scribe mark ±0.75mm (±.030 in). 2) Target Setting value is applicable for FT1330 machine only.
GH493-12 | FT1330-275-M320 |  | 1.355 | N/A | Aeroquip | GH493 | 12 | Global TTC12 Crimp | FT1330_Group-(FT1330,FT1320) | Global TTC12 Crimp | 0.006 | See Notes |  | 0.008 | N/A | N/A | N/A | N/A | N/A | 1) Finished crimp ends at the scribe mark ±0.75mm (±.030 in). 2) Target Setting value is applicable for FT1330 machine only.
GH493-12 | FT1307-200-M320 |  | 1.355 | 707 | Aeroquip | GH493 | 12 | Global TTC12 Crimp | FT1340_Group-(FT1340,FT1360) | Global TTC12 Crimp | 0.006 | See Notes |  | 0.008 | N/A | N/A | N/A | N/A | N/A | 1) Finished crimp ends at the scribe mark ±0.75mm (±.030 in).
GH493-12 | FT1380-200-M320 |  | 1.355 | N/A | Aeroquip | GH493 | 12 | Global TTC12 Crimp | FT1370_Group-(FT1370,FT1380P) | Global TTC12 Crimp | 0.006 | See Notes |  | 0.008 | N/A | N/A | N/A | N/A | N/A | 1) Finished crimp ends at the scribe mark ±0.75mm (±.030 in).
GH493-12 | FT1380-275-M320 |  | 1.355 | N/A | Aeroquip | GH493 | 12 | Global TTC12 Crimp | FT1370_Group-(FT1370,FT1380P) | Global TTC12 Crimp | 0.006 | See Notes |  | 0.008 | N/A | N/A | N/A | N/A | N/A | 1) Finished crimp ends at the scribe mark ±0.75mm (±.030 in).
GH493-12 | FT1380-200-M320 |  | 1.285 | 70 | Aeroquip | GH493 | 12 | Spiral Single Skive Crimp | ET1187 | Spiral Single Skive Crimp | 0.007 | 1.46 | Min. | 0.012 | N/A | N/A | N/A | N/A | N/A | External skive length = 1.21 inch
GH493-12 | FT1380-275-M320 |  | 1.285 | 70 | Aeroquip | GH493 | 12 | Spiral Single Skive Crimp | ET1187 | Spiral Single Skive Crimp | 0.007 | 1.46 | Min. | 0.012 | N/A | N/A | N/A | N/A | N/A | External skive length = 1.21 inch
GH493-12 | FT1307-200-M320 |  | 1.285 | 235 | Aeroquip | GH493 | 12 | Spiral Single Skive Crimp | ET1290 | Spiral Single Skive Crimp | 0.007 | 1.46 | Min. | 0.012 | N/A | N/A | N/A | N/A | N/A | External skive length = 1.21 inch
GH493-12 | FT1307-200-M320 |  | 1.285 | N/A | Aeroquip | GH493 | 12 | Spiral Single Skive Crimp | FT1204_Group-(FT1204,FT1209,FT1244,FT1307) | Spiral Single Skive Crimp | 0.007 | 1.46 | Min. | 0.012 | N/A | N/A | N/A | N/A | N/A | External skive length = 1.21 inch
GH493-12 | FT1330-200-6 |  | 1.285 | N/A | Aeroquip | GH493 | 12 | Spiral Single Skive Crimp | FT1330_Group-(FT1330,FT1320) | Spiral Single Skive Crimp | 0.007 | 1.46 | Min. | 0.012 | N/A | N/A | N/A | N/A | N/A | 1) Target Setting value is applicable for FT1330 machine only. External skive length = 1.21 inch
GH493-12 | FT1330-275-M320 |  | 1.285 | N/A | Aeroquip | GH493 | 12 | Spiral Single Skive Crimp | FT1330_Group-(FT1330,FT1320) | Spiral Single Skive Crimp | 0.007 | 1.46 | Min. | 0.012 | N/A | N/A | N/A | N/A | N/A | 1) Target Setting value is applicable for FT1330 machine only. External skive length = 1.21 inch
GH493-12 | FT1307-200-M320 |  | 1.285 | 849 | Aeroquip | GH493 | 12 | Spiral Single Skive Crimp | FT1340_Group-(FT1340,FT1360) | Spiral Single Skive Crimp | 0.007 | 1.46 | Min. | 0.012 | N/A | N/A | N/A | N/A | N/A | External skive length = 1.21 inch
GH493-12 | FT1380-200-M320 |  | 1.285 | N/A | Aeroquip | GH493 | 12 | Spiral Single Skive Crimp | FT1370_Group-(FT1370,FT1380P) | Spiral Single Skive Crimp | 0.007 | 1.46 | Min. | 0.012 | N/A | N/A | N/A | N/A | N/A | External skive length = 1.21 inch
GH493-12 | FT1380-275-M320 |  | 1.285 | N/A | Aeroquip | GH493 | 12 | Spiral Single Skive Crimp | FT1370_Group-(FT1370,FT1380P) | Spiral Single Skive Crimp | 0.007 | 1.46 | Min. | 0.012 | N/A | N/A | N/A | N/A | N/A | External skive length = 1.21 inch
GH493-12 | FT1380-200-M320 |  | 1.355 | 140 | Aeroquip | GH493 | 12 | Global TTC12 Crimp | FT1380_Group-(FT1380,ET4020,ET1280) | Global TTC12 Crimp | 0.006 | See Notes |  | 0.008 | N/A | N/A | N/A | N/A | N/A | 1) Finished crimp ends at the scribe mark ±0.75mm (±.030 in).
GH493-12 | FT1380-275-M320 |  | 1.355 | 140 | Aeroquip | GH493 | 12 | Global TTC12 Crimp | FT1380_Group-(FT1380,ET4020,ET1280) | Global TTC12 Crimp | 0.006 | See Notes |  | 0.008 | N/A | N/A | N/A | N/A | N/A | 1) Finished crimp ends at the scribe mark ±0.75mm (±.030 in).
GH493-12 | FT1307-200-M320 |  | 1.355 | 305 | Aeroquip | GH493 | 12 | Global TTC12 Crimp | FT1390_Group-(FT1390,ET4040) | Global TTC12 Crimp | 0.006 | See Notes |  | 0.008 | N/A | N/A | N/A | N/A | N/A | 1) Finished crimp ends at the scribe mark ±0.75mm (±.030 in).
GH493-12 | FT1380-200-M320 |  | 1.285 | 70 | Aeroquip | GH493 | 12 | Spiral Single Skive Crimp | FT1380_Group-(FT1380,ET4020,ET1280) | Spiral Single Skive Crimp | 0.007 | 1.46 | Min. | 0.012 | N/A | N/A | N/A | N/A | N/A | External skive length = 1.21 inch
GH493-12 | FT1380-275-M320 |  | 1.285 | 70 | Aeroquip | GH493 | 12 | Spiral Single Skive Crimp | FT1380_Group-(FT1380,ET4020,ET1280) | Spiral Single Skive Crimp | 0.007 | 1.46 | Min. | 0.012 | N/A | N/A | N/A | N/A | N/A | External skive length = 1.21 inch
GH493-12 | FT1307-200-M320 |  | 1.285 | 235 | Aeroquip | GH493 | 12 | Spiral Single Skive Crimp | FT1390_Group-(FT1390,ET4040) | Spiral Single Skive Crimp | 0.007 | 1.46 | Min. | 0.012 | N/A | N/A | N/A | N/A | N/A | External skive length = 1.21 inch
GH493-12 | ET1000DC-M360S |  | 1.444 | N/A | Aeroquip | GH493 | 12 | 4S Fitting | ET1000 | TTC Crimp | 0.006 | See Notes |  | 0.008 | ET420SR-M357A | White/Orange | FSU | N/A | None | 1) Finished crimp ends at the scribe mark ±0.75mm (±.030 in). 2) Requires a ET1000C-0012 pusher extension to be placed on top of these spacer rings.
GH493-12 | FT1380-200-M320 |  | 1.444 | 221 | Aeroquip | GH493 | 12 | 4S Fitting | ET1187 | TTC Crimp | 0.006 | See Notes |  | 0.008 | N/A | N/A | N/A | N/A | N/A | 1) Finished crimp ends at the scribe mark ±0.75mm (±.030 in).
GH493-12 | FT1380-275-M320 |  | 1.444 | 221 | Aeroquip | GH493 | 12 | 4S Fitting | ET1187 | TTC Crimp | 0.006 | See Notes |  | 0.008 | N/A | N/A | N/A | N/A | N/A | 1) Finished crimp ends at the scribe mark ±0.75mm (±.030 in).
GH493-12 | FT1381-200-M320 |  | 1.444 | 221 | Aeroquip | GH493 | 12 | 4S Fitting | ET1187 | TTC Crimp | 0.006 | See Notes |  | 0.008 | N/A | N/A | N/A | N/A | N/A | 1) Finished crimp ends at the scribe mark ±0.75mm (±.030 in).
GH493-12 | FT1209-200-82 |  | 1.444 | 291 | Aeroquip | GH493 | 12 | 4S Fitting | ET1290 | TTC Crimp | 0.006 | See Notes |  | 0.008 | N/A | N/A | N/A | N/A | N/A | 1) Finished crimp ends at the scribe mark ±0.75mm (±.030 in).
GH493-12 | ET525DC-4S12 | X | 1.444 | N/A | Aeroquip | GH493 | 12 | 4S Fitting | ET4001_Group-(ET4000,ET4001) | TTC Crimp | 0.006 | See Notes |  | 0.008 | N/A | N/A | N/A | ET4000AR-001 | None | 1) Finished crimp ends at the scribe mark ±0.75mm (±.030 in).
GH493-12 | FT1209-200-82 |  | 1.444 | N/A | Aeroquip | GH493 | 12 | 4S Fitting | FT1204_Group-(FT1204,FT1209,FT1244,FT1307) | TTC Crimp | 0.006 | See Notes |  | 0.008 | N/A | N/A | N/A | N/A | N/A | 1) Finished crimp ends at the scribe mark ±0.75mm (±.030 in).
GH493-12 | FT1330-275-M320 |  | 1.444 | 419.4 | Aeroquip | GH493 | 12 | 4S Fitting | FT1330_Group-(FT1330,FT1320) | TTC Crimp | 0.006 | See Notes |  | 0.008 | N/A | N/A | N/A | N/A | N/A | 1) Finished crimp ends at the scribe mark ±0.75mm (±.030 in).
GH493-12 | FT1209-200-82 |  | 1.444 | 736 | Aeroquip | GH493 | 12 | 4S Fitting | FT1340_Group-(FT1340,FT1360) | TTC Crimp | 0.006 | See Notes |  | 0.008 | N/A | N/A | N/A | N/A | N/A | 1) Finished crimp ends at the scribe mark ±0.75mm (±.030 in).
GH493-12 | FT1380-200-M320 |  | 1.444 | 210 | Aeroquip | GH493 | 12 | 4S Fitting | FT1370_Group-(FT1370,FT1380P) | TTC Crimp | 0.006 | See Notes |  | 0.008 | N/A | N/A | N/A | N/A | N/A | 1) Finished crimp ends at the scribe mark ±0.75mm (±.030 in).
GH493-12 | FT1380-275-M320 |  | 1.444 | 210 | Aeroquip | GH493 | 12 | 4S Fitting | FT1370_Group-(FT1370,FT1380P) | TTC Crimp | 0.006 | See Notes |  | 0.008 | N/A | N/A | N/A | N/A | N/A | 1) Finished crimp ends at the scribe mark ±0.75mm (±.030 in).
GH493-12 | FT1381-200-M320 |  | 1.444 | 210 | Aeroquip | GH493 | 12 | 4S Fitting | FT1370_Group-(FT1370,FT1380P) | TTC Crimp | 0.006 | See Notes |  | 0.008 | N/A | N/A | N/A | N/A | N/A | 1) Finished crimp ends at the scribe mark ±0.75mm (±.030 in).
GH493-12 | FT1209-200-82 |  | 1.444 | 291 | Aeroquip | GH493 | 12 | 4S Fitting | FT1390_Group-(FT1390,ET4040) | TTC Crimp | 0.006 | See Notes |  | 0.008 | N/A | N/A | N/A | N/A | N/A | 1) Finished crimp ends at the scribe mark ±0.75mm (±.030 in).
GH493-12 | ET525DC-4S12 | X | 1.444 | N/A | Aeroquip | GH493 | 12 | 4S Fitting | T-410_Group-(T-410,T-440,T-440-1) | TTC Crimp | 0.006 | See Notes |  | 0.008 | N/A | N/A | N/A | T-410-26 | None | 1) Finished crimp ends at the scribe mark ±0.75mm (±.030 in).
GH493-12 | ET1000DC-4S12 | X | 1.444 | N/A | Aeroquip | GH493 | 12 | 4S Fitting | ET1000 | TTC Crimp | 0.006 | See Notes |  | 0.008 | ET1000C-0012 | BabyBlue | N/A | N/A | None | 1) Finished crimp ends at the scribe mark ±0.75mm (±.030 in). 2) Requires a ET1000C-0012 pusher extension to be placed on top of these spacer rings.
GH493-12 | ET1000DC-4S12 | X | 1.444 | N/A | Aeroquip | GH493 | 12 | 4S Fitting | ET1000 | TTC Crimp | 0.006 | See Notes |  | 0.008 | Required-SeeNotes | Required-SeeNotes | FSD | N/A | None | 1) Finished crimp ends at the scribe mark ±0.75mm (±.030 in). 2) A spacer ring is required for this crimp, but any cupped 5 inch spacer ring FSD will work (examples include ET425SR-015D and T-400-10).
GH493-12 | FT1380-200-M320 |  | 1.444 | 190 | Aeroquip | GH493 | 12 | 4S Fitting | FT1380_Group-(FT1380,ET4020,ET1280) | TTC Crimp | 0.006 | See Notes |  | 0.008 | N/A | N/A | N/A | N/A | N/A | 1) Finished crimp ends at the scribe mark ±0.75mm (±.030 in).
GH493-12 | FT1380-275-M320 |  | 1.444 | 190 | Aeroquip | GH493 | 12 | 4S Fitting | FT1380_Group-(FT1380,ET4020,ET1280) | TTC Crimp | 0.006 | See Notes |  | 0.008 | N/A | N/A | N/A | N/A | N/A | 1) Finished crimp ends at the scribe mark ±0.75mm (±.030 in).
GH493-12 | FT1381-200-M320 |  | 1.444 | 190 | Aeroquip | GH493 | 12 | 4S Fitting | FT1380_Group-(FT1380,ET4020,ET1280) | TTC Crimp | 0.006 | See Notes |  | 0.008 | N/A | N/A | N/A | N/A | N/A | 1) Finished crimp ends at the scribe mark ±0.75mm (±.030 in).
GH493-12 | ET5040DC-M320S |  | 1.444 | N/A | Aeroquip | GH493 | 12 | 4S Fitting | ET5070_Group-(ET5040,ET5050,ET5070) | TTC Crimp | 0.006 | See Notes |  | 0.008 | N/A | N/A | N/A | N/A | N/A | 1) Finished crimp ends at the scribe mark ±0.75mm (±.030 in).
GH493-12 | ET5040DC-M320S |  | 1.355 | N/A | Aeroquip | GH493 | 12 | Global TTC12 Crimp | ET5070_Group-(ET5040,ET5050,ET5070) | Global TTC12 Crimp | 0.006 | See Notes |  | 0.008 | N/A | N/A | N/A | N/A | N/A | 1) Finished crimp ends at the scribe mark ±0.75mm (±.030 in).
GH493-12 | ET5040DC-M320S |  | 1.285 | N/A | Aeroquip | GH493 | 12 | Spiral Single Skive Crimp | ET5070_Group-(ET5040,ET5050,ET5070) | Spiral Single Skive Crimp | 0.007 | 1.46 | Min. | 0.012 | N/A | N/A | N/A | N/A | N/A | External skive length = 1.21 inch
GH493-12 | ET1000DC-M360S |  | 1.444 | N/A | Aeroquip | GH493 | 12 | 4S Fitting | T-420_Group-(T-420,T-480,ET3000) | TTC Crimp | 0.006 | See Notes |  | 0.008 | ET420SR-M357A | White/Orange | FSU | T-420-26 | None | 1) Finished crimp ends at the scribe mark ±0.75mm (±.030 in).
GH493-12 | ET425DC-4S12 | X | 1.444 | N/A | Aeroquip | GH493 | 12 | 4S Fitting | T-420_Group-(T-420,T-480,ET3000) | TTC Crimp | 0.006 | See Notes |  | 0.008 | N/A | N/A | N/A | ET425AR-14 | None | 1) Finished crimp ends at the scribe mark ±0.75mm (±.030 in).
GH493-12 | ET425DC-4S12 | X | 1.444 | N/A | Aeroquip | GH493 | 12 | 4S Fitting | T-420_Group-(T-420,T-480,ET3000) | TTC Crimp | 0.006 | See Notes |  | 0.008 | Required-SeeNotes | Required-SeeNotes | FSD | ET425AR-14 | None | 1) Finished crimp ends at the scribe mark ±0.75mm (±.030 in). 2) A spacer ring is required for this crimp, but any cupped 5 inch spacer ring FSD will work (examples include ET425SR-015D and T-400-10).
GH493-12 | ET1000DC-M320S |  | 1.355 | N/A | Aeroquip | GH493 | 12 | Global TTC12 Crimp | T-420_Group-(T-420,T-480,ET3000) | Global TTC12 Crimp | 0.006 | See Notes |  | 0.008 | ET1000SR-M265D | Black | FSD | T-420-26 | None | 1) Finished crimp ends at the scribe mark ±0.75mm (±.030 in).
GH493-16 | ET1000DC-M430S |  | 1.725 | N/A | Aeroquip | GH493 | 16 | Global TTC12 Crimp | ET1000 | Global TTC12 Crimp | 0.006 | See Notes |  | 0.012 | ET1000SR-M315A | Orange | FSU | N/A | None | 1) Finished crimp ends at the scribe mark ±0.75mm (±.030 in).
GH493-16 | FT1380-275-M370 |  | 1.725 | 313 | Aeroquip | GH493 | 16 | Global TTC12 Crimp | ET1187 | Global TTC12 Crimp | 0.006 | See Notes |  | 0.012 | N/A | N/A | N/A | N/A | N/A | 1) Finished crimp ends at the scribe mark ±0.75mm (±.030 in).
GH493-16 | FT1380-275-M420 |  | 1.725 | 116 | Aeroquip | GH493 | 16 | Global TTC12 Crimp | ET1187 | Global TTC12 Crimp | 0.006 | See Notes |  | 0.012 | N/A | N/A | N/A | N/A | N/A | 1) Finished crimp ends at the scribe mark ±0.75mm (±.030 in).
GH493-16 | FT1381-200-M370 |  | 1.725 | 313 | Aeroquip | GH493 | 16 | Global TTC12 Crimp | ET1187 | Global TTC12 Crimp | 0.006 | See Notes |  | 0.012 | N/A | N/A | N/A | N/A | N/A | 1) Finished crimp ends at the scribe mark ±0.75mm (±.030 in).
GH493-16 | FT1307-200-M420 |  | 1.725 | 281 | Aeroquip | GH493 | 16 | Global TTC12 Crimp | ET1290 | Global TTC12 Crimp | 0.006 | See Notes |  | 0.012 | N/A | N/A | N/A | N/A | N/A | 1) Finished crimp ends at the scribe mark ±0.75mm (±.030 in).
GH493-16 | FT1307-200-M420 |  | 1.725 | N/A | Aeroquip | GH493 | 16 | Global TTC12 Crimp | FT1204_Group-(FT1204,FT1209,FT1244,FT1307) | Global TTC12 Crimp | 0.006 | See Notes |  | 0.012 | N/A | N/A | N/A | N/A | N/A | 1) Finished crimp ends at the scribe mark ±0.75mm (±.030 in).
GH493-16 | FT1330-200-8 |  | 1.725 | N/A | Aeroquip | GH493 | 16 | Global TTC12 Crimp | FT1330_Group-(FT1330,FT1320) | Global TTC12 Crimp | 0.006 | See Notes |  | 0.012 | N/A | N/A | N/A | N/A | N/A | 1) Finished crimp ends at the scribe mark ±0.75mm (±.030 in). 2) Target Setting value is applicable for FT1330 machine only.
GH493-16 | FT1330-275-M370 |  | 1.725 | N/A | Aeroquip | GH493 | 16 | Global TTC12 Crimp | FT1330_Group-(FT1330,FT1320) | Global TTC12 Crimp | 0.006 | See Notes |  | 0.012 | N/A | N/A | N/A | N/A | N/A | 1) Finished crimp ends at the scribe mark ±0.75mm (±.030 in). 2) Target Setting value is applicable for FT1330 machine only.
GH493-16 | FT1330-275-M420 |  | 1.725 | N/A | Aeroquip | GH493 | 16 | Global TTC12 Crimp | FT1330_Group-(FT1330,FT1320) | Global TTC12 Crimp | 0.006 | See Notes |  | 0.012 | N/A | N/A | N/A | N/A | N/A | 1) Finished crimp ends at the scribe mark ±0.75mm (±.030 in). 2) Target Setting value is applicable for FT1330 machine only.
GH493-16 | FT1307-200-M420 |  | 1.725 | 756 | Aeroquip | GH493 | 16 | Global TTC12 Crimp | FT1340_Group-(FT1340,FT1360) | Global TTC12 Crimp | 0.006 | See Notes |  | 0.012 | N/A | N/A | N/A | N/A | N/A | 1) Finished crimp ends at the scribe mark ±0.75mm (±.030 in).
GH493-16 | FT1380-275-M370 |  | 1.725 | N/A | Aeroquip | GH493 | 16 | Global TTC12 Crimp | FT1370_Group-(FT1370,FT1380P) | Global TTC12 Crimp | 0.006 | See Notes |  | 0.012 | N/A | N/A | N/A | N/A | N/A | 1) Finished crimp ends at the scribe mark ±0.75mm (±.030 in).
GH493-16 | FT1380-275-M420 |  | 1.725 | N/A | Aeroquip | GH493 | 16 | Global TTC12 Crimp | FT1370_Group-(FT1370,FT1380P) | Global TTC12 Crimp | 0.006 | See Notes |  | 0.012 | N/A | N/A | N/A | N/A | N/A | 1) Finished crimp ends at the scribe mark ±0.75mm (±.030 in).
GH493-16 | FT1381-200-M370 |  | 1.725 | N/A | Aeroquip | GH493 | 16 | Global TTC12 Crimp | FT1370_Group-(FT1370,FT1380P) | Global TTC12 Crimp | 0.006 | See Notes |  | 0.012 | N/A | N/A | N/A | N/A | N/A | 1) Finished crimp ends at the scribe mark ±0.75mm (±.030 in).
GH493-16 | FT1209-200-96 |  | 1.635 | 230 | Aeroquip | GH493 | 16 | Internal Skive Crimp | ET1290 | Internal Skive Crimp | 0.007 | 0.505 | ±.020 | 0.012 | N/A | N/A | N/A | N/A | N/A | 1) External skive length = 1.85 inch and Internal skive length = 0.47 inch
GH493-16 | FT1209-200-96 |  | 1.635 | N/A | Aeroquip | GH493 | 16 | Internal Skive Crimp | FT1204_Group-(FT1204,FT1209,FT1244,FT1307) | Internal Skive Crimp | 0.007 | 0.505 | ±.020 | 0.012 | N/A | N/A | N/A | N/A | N/A | 1) External skive length = 1.85 inch and Internal skive length = 0.47 inch
GH493-16 | FT1209-200-96 |  | 1.635 | 859 | Aeroquip | GH493 | 16 | Internal Skive Crimp | FT1340_Group-(FT1340,FT1360) | Internal Skive Crimp | 0.007 | 0.505 | ±.020 | 0.012 | N/A | N/A | N/A | N/A | N/A | 1) External skive length = 1.85 inch and Internal skive length = 0.47 inch
GH493-16 | FT1380-275-M370 |  | 1.54 | 128 | Aeroquip | GH493 | 16 | Spiral Single Skive Crimp | ET1187 | Spiral Single Skive Crimp | 0.007 | 1.54 | Min. | 0.012 | N/A | N/A | N/A | N/A | N/A | External skive length = 1.3 inch
GH493-16 | FT1381-200-M370 |  | 1.54 | 128 | Aeroquip | GH493 | 16 | Spiral Single Skive Crimp | ET1187 | Spiral Single Skive Crimp | 0.007 | 1.54 | Min. | 0.012 | N/A | N/A | N/A | N/A | N/A | External skive length = 1.3 inch
GH493-16 | FT1307-200-M370 |  | 1.54 | 293 | Aeroquip | GH493 | 16 | Spiral Single Skive Crimp | ET1290 | Spiral Single Skive Crimp | 0.007 | 1.54 | Min. | 0.012 | N/A | N/A | N/A | N/A | N/A | External skive length = 1.3 inch
GH493-16 | FT1307-200-M370 |  | 1.54 | 358 | Aeroquip | GH493 | 16 | Spiral Single Skive Crimp | ET1290 | Spiral Single Skive Crimp | 0.007 | 1.54 | Min. | 0.012 | N/A | N/A | N/A | N/A | N/A | External skive length = 1.3 inch
GH493-16 | FT1307-200-M370 |  | 1.54 | N/A | Aeroquip | GH493 | 16 | Spiral Single Skive Crimp | FT1204_Group-(FT1204,FT1209,FT1244,FT1307) | Spiral Single Skive Crimp | 0.007 | 1.54 | Min. | 0.012 | N/A | N/A | N/A | N/A | N/A | External skive length = 1.3 inch
GH493-16 | FT1330-200-8 |  | 1.54 | N/A | Aeroquip | GH493 | 16 | Spiral Single Skive Crimp | FT1330_Group-(FT1330,FT1320) | Spiral Single Skive Crimp | 0.007 | 1.54 | Min. | 0.012 | N/A | N/A | N/A | N/A | N/A | 1) Target Setting value is applicable for FT1330 machine only. External skive length = 1.3 inch
GH493-16 | FT1330-275-M370 |  | 1.54 | N/A | Aeroquip | GH493 | 16 | Spiral Single Skive Crimp | FT1330_Group-(FT1330,FT1320) | Spiral Single Skive Crimp | 0.007 | 1.54 | Min. | 0.012 | N/A | N/A | N/A | N/A | N/A | 1) Target Setting value is applicable for FT1330 machine only. External skive length = 1.3 inch
GH493-16 | FT1307-200-M370 |  | 1.54 | 600 | Aeroquip | GH493 | 16 | Spiral Single Skive Crimp | FT1340_Group-(FT1340,FT1360) | Spiral Single Skive Crimp | 0.007 | 1.54 | Min. | 0.012 | N/A | N/A | N/A | N/A | N/A | External skive length = 1.3 inch
GH493-16 | FT1307-200-M370 |  | 1.54 | 732 | Aeroquip | GH493 | 16 | Spiral Single Skive Crimp | FT1340_Group-(FT1340,FT1360) | Spiral Single Skive Crimp | 0.007 | 1.54 | Min. | 0.012 | N/A | N/A | N/A | N/A | N/A | External skive length = 1.3 inch
GH493-16 | FT1380-275-M370 |  | 1.54 | N/A | Aeroquip | GH493 | 16 | Spiral Single Skive Crimp | FT1370_Group-(FT1370,FT1380P) | Spiral Single Skive Crimp | 0.007 | 1.54 | Min. | 0.012 | N/A | N/A | N/A | N/A | N/A | External skive length = 1.3 inch
GH493-16 | FT1381-200-M370 |  | 1.54 | N/A | Aeroquip | GH493 | 16 | Spiral Single Skive Crimp | FT1370_Group-(FT1370,FT1380P) | Spiral Single Skive Crimp | 0.007 | 1.54 | Min. | 0.012 | N/A | N/A | N/A | N/A | N/A | External skive length = 1.3 inch
GH493-16 | FT1380-275-M370 |  | 1.725 | 313 | Aeroquip | GH493 | 16 | Global TTC12 Crimp | FT1380_Group-(FT1380,ET4020,ET1280) | Global TTC12 Crimp | 0.006 | See Notes |  | 0.012 | N/A | N/A | N/A | N/A | N/A | 1) Finished crimp ends at the scribe mark ±0.75mm (±.030 in).
GH493-16 | FT1380-275-M420 |  | 1.725 | 116 | Aeroquip | GH493 | 16 | Global TTC12 Crimp | FT1380_Group-(FT1380,ET4020,ET1280) | Global TTC12 Crimp | 0.006 | See Notes |  | 0.012 | N/A | N/A | N/A | N/A | N/A | 1) Finished crimp ends at the scribe mark ±0.75mm (±.030 in).
GH493-16 | FT1381-200-M370 |  | 1.725 | 313 | Aeroquip | GH493 | 16 | Global TTC12 Crimp | FT1380_Group-(FT1380,ET4020,ET1280) | Global TTC12 Crimp | 0.006 | See Notes |  | 0.012 | N/A | N/A | N/A | N/A | N/A | 1) Finished crimp ends at the scribe mark ±0.75mm (±.030 in).
GH493-16 | FT1307-200-M420 |  | 1.725 | 281 | Aeroquip | GH493 | 16 | Global TTC12 Crimp | FT1390_Group-(FT1390,ET4040) | Global TTC12 Crimp | 0.006 | See Notes |  | 0.012 | N/A | N/A | N/A | N/A | N/A | 1) Finished crimp ends at the scribe mark ±0.75mm (±.030 in).
GH493-16 | FT1209-200-96 |  | 1.635 | 230 | Aeroquip | GH493 | 16 | Internal Skive Crimp | FT1390_Group-(FT1390,ET4040) | Internal Skive Crimp | 0.007 | 0.505 | ±.020 | 0.012 | N/A | N/A | N/A | N/A | N/A | 1) External skive length = 1.85 inch and Internal skive length = 0.47 inch
GH493-16 | FT1380-275-M370 |  | 1.54 | 128 | Aeroquip | GH493 | 16 | Spiral Single Skive Crimp | FT1380_Group-(FT1380,ET4020,ET1280) | Spiral Single Skive Crimp | 0.007 | 1.54 | Min. | 0.012 | N/A | N/A | N/A | N/A | N/A | External skive length = 1.3 inch
GH493-16 | FT1381-200-M370 |  | 1.54 | 128 | Aeroquip | GH493 | 16 | Spiral Single Skive Crimp | FT1380_Group-(FT1380,ET4020,ET1280) | Spiral Single Skive Crimp | 0.007 | 1.54 | Min. | 0.012 | N/A | N/A | N/A | N/A | N/A | External skive length = 1.3 inch
GH493-16 | FT1307-200-M370 |  | 1.54 | 293 | Aeroquip | GH493 | 16 | Spiral Single Skive Crimp | FT1390_Group-(FT1390,ET4040) | Spiral Single Skive Crimp | 0.007 | 1.54 | Min. | 0.012 | N/A | N/A | N/A | N/A | N/A | External skive length = 1.3 inch
GH493-16 | FT1380-200-M370 |  | 1.723 | 277 | Aeroquip | GH493 | 16 | 4S Fitting | ET1187 | TTC Crimp | 0.006 | See Notes |  | 0.008 | N/A | N/A | N/A | N/A | N/A | 1) Finished crimp ends at the scribe mark ±0.75mm (±.030 in). 2) M370 dies are allowable but M420 dies are preferred.
GH493-16 | FT1380-200-M420 |  | 1.723 | 94 | Aeroquip | GH493 | 16 | 4S Fitting | ET1187 | TTC Crimp | 0.006 | See Notes |  | 0.008 | N/A | N/A | N/A | N/A | N/A | 1) Finished crimp ends at the scribe mark ±0.75mm (±.030 in).
GH493-16 | FT1380-275-M420 |  | 1.723 | 94 | Aeroquip | GH493 | 16 | 4S Fitting | ET1187 | TTC Crimp | 0.006 | See Notes |  | 0.008 | N/A | N/A | N/A | N/A | N/A | 1) Finished crimp ends at the scribe mark ±0.75mm (±.030 in).
GH493-16 | FT1381-200-M370 |  | 1.723 | 277 | Aeroquip | GH493 | 16 | 4S Fitting | ET1187 | TTC Crimp | 0.006 | See Notes |  | 0.008 | N/A | N/A | N/A | N/A | N/A | 1) Finished crimp ends at the scribe mark ±0.75mm (±.030 in). 2) M370 dies are allowable but M420 dies are preferred.
GH493-16 | FT1307-200-M420 |  | 1.723 | 279 | Aeroquip | GH493 | 16 | 4S Fitting | ET1290 | TTC Crimp | 0.006 | See Notes |  | 0.008 | N/A | N/A | N/A | N/A | N/A | 1) Finished crimp ends at the scribe mark ±0.75mm (±.030 in).
GH493-16 | ET525DC-4S16 | X | 1.723 | N/A | Aeroquip | GH493 | 16 | 4S Fitting | ET4001_Group-(ET4000,ET4001) | TTC Crimp | 0.006 | See Notes |  | 0.008 | N/A | N/A | N/A | ET4000AR-001 | None | 1) Finished crimp ends at the scribe mark ±0.75mm (±.030 in).
GH493-16 | FT1307-200-M420 |  | 1.723 | N/A | Aeroquip | GH493 | 16 | 4S Fitting | FT1204_Group-(FT1204,FT1209,FT1244,FT1307) | TTC Crimp | 0.006 | See Notes |  | 0.008 | N/A | N/A | N/A | N/A | N/A | 1) Finished crimp ends at the scribe mark ±0.75mm (±.030 in).
GH493-16 | FT1330-275-M420 |  | 1.723 | 717.85 | Aeroquip | GH493 | 16 | 4S Fitting | FT1330_Group-(FT1330,FT1320) | TTC Crimp | 0.006 | See Notes |  | 0.008 | N/A | N/A | N/A | N/A | N/A | 1) Finished crimp ends at the scribe mark ±0.75mm (±.030 in).
GH493-16 | FT1307-200-M420 |  | 1.723 | 760 | Aeroquip | GH493 | 16 | 4S Fitting | FT1340_Group-(FT1340,FT1360) | TTC Crimp | 0.006 | See Notes |  | 0.008 | N/A | N/A | N/A | N/A | N/A | 1) Finished crimp ends at the scribe mark ±0.75mm (±.030 in).
GH493-16 | FT1380-200-M370 |  | 1.723 | N/A | Aeroquip | GH493 | 16 | 4S Fitting | FT1370_Group-(FT1370,FT1380P) | TTC Crimp | 0.006 | See Notes |  | 0.008 | N/A | N/A | N/A | N/A | N/A | 1) Finished crimp ends at the scribe mark ±0.75mm (±.030 in). 2) M370 dies are allowable but M420 dies are preferred.
GH493-16 | FT1380-200-M420 |  | 1.723 | N/A | Aeroquip | GH493 | 16 | 4S Fitting | FT1370_Group-(FT1370,FT1380P) | TTC Crimp | 0.006 | See Notes |  | 0.008 | N/A | N/A | N/A | N/A | N/A | 1) Finished crimp ends at the scribe mark ±0.75mm (±.030 in).
GH493-16 | FT1380-275-M420 |  | 1.723 | N/A | Aeroquip | GH493 | 16 | 4S Fitting | FT1370_Group-(FT1370,FT1380P) | TTC Crimp | 0.006 | See Notes |  | 0.008 | N/A | N/A | N/A | N/A | N/A | 1) Finished crimp ends at the scribe mark ±0.75mm (±.030 in).
GH493-16 | FT1381-200-M370 |  | 1.723 | N/A | Aeroquip | GH493 | 16 | 4S Fitting | FT1370_Group-(FT1370,FT1380P) | TTC Crimp | 0.006 | See Notes |  | 0.008 | N/A | N/A | N/A | N/A | N/A | 1) Finished crimp ends at the scribe mark ±0.75mm (±.030 in). 2) M370 dies are allowable but M420 dies are preferred.
GH493-16 | FT1380-200-M370 |  | 1.723 | 277 | Aeroquip | GH493 | 16 | 4S Fitting | FT1380_Group-(FT1380,ET4020,ET1280) | TTC Crimp | 0.006 | See Notes |  | 0.008 | N/A | N/A | N/A | N/A | N/A | 1) Finished crimp ends at the scribe mark ±0.75mm (±.030 in). 2) M370 dies are allowable but M420 dies are preferred.
GH493-16 | FT1381-200-M370 |  | 1.723 | 277 | Aeroquip | GH493 | 16 | 4S Fitting | FT1380_Group-(FT1380,ET4020,ET1280) | TTC Crimp | 0.006 | See Notes |  | 0.008 | N/A | N/A | N/A | N/A | N/A | 1) Finished crimp ends at the scribe mark ±0.75mm (±.030 in). 2) M370 dies are allowable but M420 dies are preferred.
GH493-16 | FT1307-200-M420 |  | 1.723 | 279 | Aeroquip | GH493 | 16 | 4S Fitting | FT1390_Group-(FT1390,ET4040) | TTC Crimp | 0.006 | See Notes |  | 0.008 | N/A | N/A | N/A | N/A | N/A | 1) Finished crimp ends at the scribe mark ±0.75mm (±.030 in).
GH493-16 | ET525DC-4S16 | X | 1.723 | N/A | Aeroquip | GH493 | 16 | 4S Fitting | T-410_Group-(T-410,T-440,T-440-1) | TTC Crimp | 0.006 | See Notes |  | 0.008 | N/A | N/A | N/A | T-410-26 | None | 1) Finished crimp ends at the scribe mark ±0.75mm (±.030 in).
GH493-16 | ET1000DC-4S16 | X | 1.723 | N/A | Aeroquip | GH493 | 16 | 4S Fitting | ET1000 | TTC Crimp | 0.006 | See Notes |  | 0.008 | ET1000C-0012 | BabyBlue | N/A | N/A | None | 1) Finished crimp ends at the scribe mark ±0.75mm (±.030 in). 2) Requires a ET1000C-0012 pusher extension to be placed on top of these spacer rings.
GH493-16 | ET1000DC-4S16 | X | 1.723 | N/A | Aeroquip | GH493 | 16 | 4S Fitting | ET1000 | TTC Crimp | 0.006 | See Notes |  | 0.008 | Required-SeeNotes | Required-SeeNotes | FSD | N/A | None | 1) Finished crimp ends at the scribe mark ±0.75mm (±.030 in). 2) A spacer ring is required for this crimp, but any cupped 5 inch spacer ring FSD will work (examples include ET425SR-015D and T-400-10).
GH493-16 | FT1380-200-M420 |  | 1.723 | 77 | Aeroquip | GH493 | 16 | 4S Fitting | FT1380_Group-(FT1380,ET4020,ET1280) | TTC Crimp | 0.006 | See Notes |  | 0.008 | N/A | N/A | N/A | N/A | N/A | 1) Finished crimp ends at the scribe mark ±0.75mm (±.030 in).
GH493-16 | FT1380-275-M420 |  | 1.723 | 77 | Aeroquip | GH493 | 16 | 4S Fitting | FT1380_Group-(FT1380,ET4020,ET1280) | TTC Crimp | 0.006 | See Notes |  | 0.008 | N/A | N/A | N/A | N/A | N/A | 1) Finished crimp ends at the scribe mark ±0.75mm (±.030 in).
GH493-16 | ET5040DC-M420S |  | 1.723 | N/A | Aeroquip | GH493 | 16 | 4S Fitting | ET5070_Group-(ET5040,ET5050,ET5070) | TTC Crimp | 0.006 | See Notes |  | 0.008 | N/A | N/A | N/A | N/A | N/A | 1) Finished crimp ends at the scribe mark ±0.75mm (±.030 in).
GH493-16 | ET5040DC-M420S |  | 1.725 | N/A | Aeroquip | GH493 | 16 | Global TTC12 Crimp | ET5070_Group-(ET5040,ET5050,ET5070) | Global TTC12 Crimp | 0.006 | See Notes |  | 0.012 | N/A | N/A | N/A | N/A | N/A | 1) Finished crimp ends at the scribe mark ±0.75mm (±.030 in).
GH493-16 | ET5040DC-M370S |  | 1.54 | N/A | Aeroquip | GH493 | 16 | Spiral Single Skive Crimp | ET5070_Group-(ET5040,ET5050,ET5070) | Spiral Single Skive Crimp | 0.007 | 1.54 | Min. | 0.012 | N/A | N/A | N/A | N/A | N/A | External skive length = 1.3 inch
GH493-16 | ET1000DC-M430S |  | 1.723 | N/A | Aeroquip | GH493 | 16 | 4S Fitting | T-420_Group-(T-420,T-480,ET3000) | TTC Crimp | 0.006 | See Notes |  | 0.008 | ET420SR-M357A | White/Orange | FSU | T-420-26 | None | 1) Finished crimp ends at the scribe mark ±0.75mm (±.030 in).
GH493-16 | ET425DC-4S16 | X | 1.723 | N/A | Aeroquip | GH493 | 16 | 4S Fitting | T-420_Group-(T-420,T-480,ET3000) | TTC Crimp | 0.006 | See Notes |  | 0.008 | N/A | N/A | N/A | ET425AR-14 | None | 1) Finished crimp ends at the scribe mark ±0.75mm (±.030 in).
GH493-16 | ET425DC-4S16 | X | 1.723 | N/A | Aeroquip | GH493 | 16 | 4S Fitting | T-420_Group-(T-420,T-480,ET3000) | TTC Crimp | 0.006 | See Notes |  | 0.008 | Required-SeeNotes | Required-SeeNotes | FSD | ET425AR-14 | None | 1) Finished crimp ends at the scribe mark ±0.75mm (±.030 in). 2) A spacer ring is required for this crimp, but any cupped 5 inch spacer ring FSD will work (examples include ET425SR-015D and T-400-10).
GH493-16 | ET1000DC-M430S |  | 1.725 | N/A | Aeroquip | GH493 | 16 | Global TTC12 Crimp | T-420_Group-(T-420,T-480,ET3000) | Global TTC12 Crimp | 0.006 | See Notes |  | 0.012 | ET1000SR-M315A | Orange | FSU | T-420-26 | None | 1) Finished crimp ends at the scribe mark ±0.75mm (±.030 in).
GH493-20 | FT1307-200-M520 |  | 2.055 | 218 | Aeroquip | GH493 | 20 | Global TTC12 Crimp | ET1290 | Global TTC12 Crimp | 0.006 | See Notes |  | 0.012 | N/A | N/A | N/A | N/A | N/A | 1) Finished crimp ends at the scribe mark ±0.75mm (±.030 in).
GH493-20 | FT1307-200-M520 |  | 2.055 | N/A | Aeroquip | GH493 | 20 | Global TTC12 Crimp | FT1204_Group-(FT1204,FT1209,FT1244,FT1307) | Global TTC12 Crimp | 0.006 | See Notes |  | 0.012 | N/A | N/A | N/A | N/A | N/A | 1) Finished crimp ends at the scribe mark ±0.75mm (±.030 in).
GH493-20 | FT1330-275-M465 |  | 2.055 | N/A | Aeroquip | GH493 | 20 | Global TTC12 Crimp | FT1330_Group-(FT1330,FT1320) | Global TTC12 Crimp | 0.006 | See Notes |  | 0.012 | N/A | N/A | N/A | N/A | N/A | 1) Finished crimp ends at the scribe mark ±0.75mm (±.030 in). 2) Target Setting value is applicable for FT1330 machine only.
GH493-20 | FT1307-200-M520 |  | 2.055 | 884 | Aeroquip | GH493 | 20 | Global TTC12 Crimp | FT1340_Group-(FT1340,FT1360) | Global TTC12 Crimp | 0.006 | See Notes |  | 0.012 | N/A | N/A | N/A | N/A | N/A | 1) Finished crimp ends at the scribe mark ±0.75mm (±.030 in).
GH493-20 | FT1380-275-M465 |  | 2.055 | N/A | Aeroquip | GH493 | 20 | Global TTC12 Crimp | FT1370_Group-(FT1370,FT1380P) | Global TTC12 Crimp | 0.006 | See Notes |  | 0.012 | N/A | N/A | N/A | N/A | N/A | 1) Finished crimp ends at the scribe mark ±0.75mm (±.030 in).
GH493-20 | FT1382-200-M465 |  | 2.055 | N/A | Aeroquip | GH493 | 20 | Global TTC12 Crimp | FT1370_Group-(FT1370,FT1380P) | Global TTC12 Crimp | 0.006 | See Notes |  | 0.012 | N/A | N/A | N/A | N/A | N/A | 1) Finished crimp ends at the scribe mark ±0.75mm (±.030 in).
GH493-20 | FT1382-275-M465 |  | 2.055 | N/A | Aeroquip | GH493 | 20 | Global TTC12 Crimp | FT1370_Group-(FT1370,FT1380P) | Global TTC12 Crimp | 0.006 | See Notes |  | 0.012 | N/A | N/A | N/A | N/A | N/A | 1) Finished crimp ends at the scribe mark ±0.75mm (±.030 in).
GH493-20 | FT1209-200-14 |  | 2 | 247 | Aeroquip | GH493 | 20 | Internal Skive Crimp | ET1290 | Internal Skive Crimp | 0.007 |  |  | 0.012 | N/A | N/A | N/A | N/A | N/A | 1) Crimp full length of socket. 2) External skive length = 2.05 inch and Internal skive length = 0.47 inch.
GH493-20 | FT1390-200-14 |  | 2 | 247 | Aeroquip | GH493 | 20 | Internal Skive Crimp | ET1290 | Internal Skive Crimp | 0.007 |  |  | 0.012 | N/A | N/A | N/A | N/A | N/A | 1) Crimp full length of socket. 2) External skive length = 2.05 inch and Internal skive length = 0.47 inch.
GH493-20 | FT1209-200-14 |  | 2 | N/A | Aeroquip | GH493 | 20 | Internal Skive Crimp | FT1204_Group-(FT1204,FT1209,FT1244,FT1307) | Internal Skive Crimp | 0.007 |  |  | 0.012 | N/A | N/A | N/A | N/A | N/A | 1) Crimp full length of socket. 2) External skive length = 2.05 inch and Internal skive length = 0.47 inch.
GH493-20 | FT1390-200-14 |  | 2 | N/A | Aeroquip | GH493 | 20 | Internal Skive Crimp | FT1204_Group-(FT1204,FT1209,FT1244,FT1307) | Internal Skive Crimp | 0.007 |  |  | 0.012 | N/A | N/A | N/A | N/A | N/A | 1) Crimp full length of socket. 2) External skive length = 2.05 inch and Internal skive length = 0.47 inch.
GH493-20 | FT1209-200-14 |  | 2 | 825 | Aeroquip | GH493 | 20 | Internal Skive Crimp | FT1340_Group-(FT1340,FT1360) | Internal Skive Crimp | 0.007 |  |  | 0.012 | N/A | N/A | N/A | N/A | N/A | 1) Crimp full length of socket. 2) External skive length = 2.05 inch and Internal skive length = 0.47 inch.
GH493-20 | FT1390-200-14 |  | 2 | 825 | Aeroquip | GH493 | 20 | Internal Skive Crimp | FT1340_Group-(FT1340,FT1360) | Internal Skive Crimp | 0.007 |  |  | 0.012 | N/A | N/A | N/A | N/A | N/A | 1) Crimp full length of socket. 2) External skive length = 2.05 inch and Internal skive length = 0.47 inch.
GH493-20 | FT1307-200-M465 |  | 1.915 | 294 | Aeroquip | GH493 | 20 | Precrimped Spiral Single Skive | ET1290 | Precrimped Spiral Single Skive | 0.007 | 1.835 | Min. | 0.012 | N/A | N/A | N/A | N/A | N/A
GH493-20 | FT1307-200-M465 |  | 1.915 | N/A | Aeroquip | GH493 | 20 | Precrimped Spiral Single Skive | FT1204_Group-(FT1204,FT1209,FT1244,FT1307) | Precrimped Spiral Single Skive | 0.007 | 1.835 | Min. | 0.012 | N/A | N/A | N/A | N/A | N/A
GH493-20 | FT1307-200-M465 |  | 1.915 | 729 | Aeroquip | GH493 | 20 | Precrimped Spiral Single Skive | FT1340_Group-(FT1340,FT1360) | Precrimped Spiral Single Skive | 0.007 | 1.835 | Min. | 0.012 | N/A | N/A | N/A | N/A | N/A
GH493-20 | FT1380-275-M465 |  | 2.055 | 269 | Aeroquip | GH493 | 20 | Global TTC12 Crimp | FT1380_Group-(FT1380,ET4020,ET1280) | Global TTC12 Crimp | 0.006 | See Notes |  | 0.012 | N/A | N/A | N/A | N/A | N/A | 1) Finished crimp ends at the scribe mark ±0.75mm (±.030 in).
GH493-20 | FT1382-200-M465 |  | 2.055 | 269 | Aeroquip | GH493 | 20 | Global TTC12 Crimp | FT1380_Group-(FT1380,ET4020,ET1280) | Global TTC12 Crimp | 0.006 | See Notes |  | 0.012 | N/A | N/A | N/A | N/A | N/A | 1) Finished crimp ends at the scribe mark ±0.75mm (±.030 in).
GH493-20 | FT1382-275-M465 |  | 2.055 | 269 | Aeroquip | GH493 | 20 | Global TTC12 Crimp | FT1380_Group-(FT1380,ET4020,ET1280) | Global TTC12 Crimp | 0.006 | See Notes |  | 0.012 | N/A | N/A | N/A | N/A | N/A | 1) Finished crimp ends at the scribe mark ±0.75mm (±.030 in).
GH493-20 | FT1307-200-M520 |  | 2.055 | 218 | Aeroquip | GH493 | 20 | Global TTC12 Crimp | FT1390_Group-(FT1390,ET4040) | Global TTC12 Crimp | 0.006 | See Notes |  | 0.012 | N/A | N/A | N/A | N/A | N/A | 1) Finished crimp ends at the scribe mark ±0.75mm (±.030 in).
GH493-20 | FT1209-200-14 |  | 2 | 247 | Aeroquip | GH493 | 20 | Internal Skive Crimp | FT1390_Group-(FT1390,ET4040) | Internal Skive Crimp | 0.007 |  |  | 0.012 | N/A | N/A | N/A | N/A | N/A | 1) Crimp full length of socket. 2) External skive length = 2.05 inch and Internal skive length = 0.47 inch.
GH493-20 | FT1390-200-14 |  | 2 | 247 | Aeroquip | GH493 | 20 | Internal Skive Crimp | FT1390_Group-(FT1390,ET4040) | Internal Skive Crimp | 0.007 |  |  | 0.012 | N/A | N/A | N/A | N/A | N/A | 1) Crimp full length of socket. 2) External skive length = 2.05 inch and Internal skive length = 0.47 inch.
GH493-20 | FT1307-200-M465 |  | 1.915 | 294 | Aeroquip | GH493 | 20 | Precrimped Spiral Single Skive | FT1390_Group-(FT1390,ET4040) | Precrimped Spiral Single Skive | 0.007 | 1.835 | Min. | 0.012 | N/A | N/A | N/A | N/A | N/A
GH493-20 | FT1390-200-14 |  | 2.081 | 328 | Aeroquip | GH493 | 20 | 4S Fitting | ET1290 | TTC Crimp | 0.006 | See Notes |  | 0.008 | N/A | N/A | N/A | N/A | N/A | 1) Finished crimp ends at the scribe mark ±0.75mm (±.030 in).
GH493-20 | ET525DC-4S20 | X | 2.081 | N/A | Aeroquip | GH493 | 20 | 4S Fitting | ET4001_Group-(ET4000,ET4001) | TTC Crimp | 0.006 | See Notes |  | 0.008 | N/A | N/A | N/A | ET4000AR-001 | None | 1) Finished crimp ends at the scribe mark ±0.75mm (±.030 in).
GH493-20 | FT1390-200-14 |  | 2.081 | 315 | Aeroquip | GH493 | 20 | 4S Fitting | FT1204_Group-(FT1204,FT1209,FT1244,FT1307) | TTC Crimp | 0.006 | See Notes |  | 0.008 | N/A | N/A | N/A | N/A | N/A | 1) Finished crimp ends at the scribe mark ±0.75mm (±.030 in).
GH493-20 | FT1390-200-14 |  | 2.081 | 660 | Aeroquip | GH493 | 20 | 4S Fitting | FT1340_Group-(FT1340,FT1360) | TTC Crimp | 0.006 | See Notes |  | 0.008 | N/A | N/A | N/A | N/A | N/A | 1) Finished crimp ends at the scribe mark ±0.75mm (±.030 in).
GH493-20 | FT1382-200-M465 |  | 2.081 | 255 | Aeroquip | GH493 | 20 | 4S Fitting | FT1370_Group-(FT1370,FT1380P) | TTC Crimp | 0.006 | See Notes |  | 0.008 | N/A | N/A | N/A | N/A | N/A | 1) Finished crimp ends at the scribe mark ±0.75mm (±.030 in).
GH493-20 | FT1382-275-M465 |  | 2.081 | 255 | Aeroquip | GH493 | 20 | 4S Fitting | FT1370_Group-(FT1370,FT1380P) | TTC Crimp | 0.006 | See Notes |  | 0.008 | N/A | N/A | N/A | N/A | N/A | 1) Finished crimp ends at the scribe mark ±0.75mm (±.030 in).
GH493-20 | FT1209-200-14 |  | 2.081 | 328 | Aeroquip | GH493 | 20 | 4S Fitting | FT1390_Group-(FT1390,ET4040) | TTC Crimp | 0.006 | See Notes |  | 0.008 | N/A | N/A | N/A | N/A | N/A | 1) Finished crimp ends at the scribe mark ±0.75mm (±.030 in).
GH493-20 | FT1390-200-14 |  | 2.081 | 328 | Aeroquip | GH493 | 20 | 4S Fitting | FT1390_Group-(FT1390,ET4040) | TTC Crimp | 0.006 | See Notes |  | 0.008 | N/A | N/A | N/A | N/A | N/A | 1) Finished crimp ends at the scribe mark ±0.75mm (±.030 in).
GH493-20 | ET525DC-4S20 | X | 2.081 | N/A | Aeroquip | GH493 | 20 | 4S Fitting | T-410_Group-(T-410,T-440,T-440-1) | TTC Crimp | 0.006 | See Notes |  | 0.008 | N/A | N/A | N/A | T-410-26 | None | 1) Finished crimp ends at the scribe mark ±0.75mm (±.030 in).
GH493-20 | FT1382-200-M465 |  | 2.081 | 242 | Aeroquip | GH493 | 20 | 4S Fitting | FT1380_Group-(FT1380,ET4020,ET1280) | TTC Crimp | 0.006 | See Notes |  | 0.008 | N/A | N/A | N/A | N/A | N/A | 1) Finished crimp ends at the scribe mark ±0.75mm (±.030 in).
GH493-20 | FT1382-275-M465 |  | 2.081 | 242 | Aeroquip | GH493 | 20 | 4S Fitting | FT1380_Group-(FT1380,ET4020,ET1280) | TTC Crimp | 0.006 | See Notes |  | 0.008 | N/A | N/A | N/A | N/A | N/A | 1) Finished crimp ends at the scribe mark ±0.75mm (±.030 in).
GH493-20 | ET5040DC-M465S |  | 2.081 | N/A | Aeroquip | GH493 | 20 | 4S Fitting | ET5070_Group-(ET5040,ET5050,ET5070) | TTC Crimp | 0.006 | See Notes |  | 0.008 | N/A | N/A | N/A | N/A | N/A | 1) Finished crimp ends at the scribe mark ±0.75mm (±.030 in).
GH493-20 | ET5040DC-M505S |  | 2.081 | N/A | Aeroquip | GH493 | 20 | 4S Fitting | ET5070_Group-(ET5040,ET5050,ET5070) | TTC Crimp | 0.006 | See Notes |  | 0.008 | N/A | N/A | N/A | N/A | N/A | 1) Finished crimp ends at the scribe mark ±0.75mm (±.030 in).
GH493-20 | ET5040DC-M520S |  | 2.081 | N/A | Aeroquip | GH493 | 20 | 4S Fitting | ET5070_Group-(ET5040,ET5050,ET5070) | TTC Crimp | 0.006 | See Notes |  | 0.008 | N/A | N/A | N/A | N/A | N/A | 1) Finished crimp ends at the scribe mark ±0.75mm (±.030 in).
GH493-20 | ET5040DC-M520S |  | 2.055 | N/A | Aeroquip | GH493 | 20 | Global TTC12 Crimp | ET5070_Group-(ET5040,ET5050,ET5070) | Global TTC12 Crimp | 0.006 | See Notes |  | 0.012 | N/A | N/A | N/A | N/A | N/A | 1) Finished crimp ends at the scribe mark ±0.75mm (±.030 in).
GH493-20 | ET5040DC-M505S |  | 2 | N/A | Aeroquip | GH493 | 20 | Internal Skive Crimp | ET5070_Group-(ET5040,ET5050,ET5070) | Internal Skive Crimp | 0.007 |  |  | 0.012 | N/A | N/A | N/A | N/A | N/A | 1) Crimp full length of socket. 2) External skive length = 2.05 inch and Internal skive length = 0.47 inch.
GH493-20 | ET5040DC-M465S |  | 1.915 | N/A | Aeroquip | GH493 | 20 | Precrimped Spiral Single Skive | ET5070_Group-(ET5040,ET5050,ET5070) | Precrimped Spiral Single Skive | 0.007 | 1.835 | Min. | 0.012 | N/A | N/A | N/A | N/A | N/A
GH493-20 | ET1000DC-M520S |  | 2.081 | N/A | Aeroquip | GH493 | 20 | 4S Fitting | T-420_Group-(T-420,T-480,ET3000) | TTC Crimp | 0.006 | See Notes |  | 0.008 | ET420SR-M255A | Black/Gray | FSU | T-420-26 | None | 1) Finished crimp ends at the scribe mark ±0.75mm (±.030 in).
GH493-20 | ET425DC-4S20 | X | 2.081 | N/A | Aeroquip | GH493 | 20 | 4S Fitting | T-420_Group-(T-420,T-480,ET3000) | TTC Crimp | 0.006 | See Notes |  | 0.008 | N/A | N/A | N/A | ET425AR-14 | None | 1) Finished crimp ends at the scribe mark ±0.75mm (±.030 in).
GH493-20 | ET425DC-4S20 | X | 2.081 | N/A | Aeroquip | GH493 | 20 | 4S Fitting | T-420_Group-(T-420,T-480,ET3000) | TTC Crimp | 0.006 | See Notes |  | 0.008 | Required-SeeNotes | Required-SeeNotes | FSD | ET425AR-14 | None | 1) Finished crimp ends at the scribe mark ±0.75mm (±.030 in). 2) A spacer ring is required for this crimp, but any cupped 5 inch spacer ring FSD will work (examples include ET425SR-015D and T-400-10).
GH493-20 | ET1000DC-M500S |  | 2.055 | N/A | Aeroquip | GH493 | 20 | Global TTC12 Crimp | T-420_Group-(T-420,T-480,ET3000) | Global TTC12 Crimp | 0.006 | See Notes |  | 0.012 | N/A | N/A | N/A | T-420-26 | None | 1) Finished crimp ends at the scribe mark ±0.75mm (±.030 in).
GH493-24 | FT1307-200-M550 |  | 2.2 | 245 | Aeroquip | GH493 | 24 | Global TTC12 Crimp | ET1290 | Global TTC12 Crimp | 0.006 | See Notes |  | 0.012 | N/A | N/A | N/A | N/A | N/A | 1) Finished crimp ends at the scribe mark ±0.75mm (±.030 in).
GH493-24 | FT1307-200-M550 |  | 2.2 | 310 | Aeroquip | GH493 | 24 | Global TTC12 Crimp | ET1290 | Global TTC12 Crimp | 0.006 | See Notes |  | 0.012 | N/A | N/A | N/A | N/A | N/A | 1) Finished crimp ends at the scribe mark ±0.75mm (±.030 in).
GH493-24 | FT1307-200-M550 |  | 2.2 | N/A | Aeroquip | GH493 | 24 | Global TTC12 Crimp | FT1204_Group-(FT1204,FT1209,FT1244,FT1307) | Global TTC12 Crimp | 0.006 | See Notes |  | 0.012 | N/A | N/A | N/A | N/A | N/A | 1) Finished crimp ends at the scribe mark ±0.75mm (±.030 in).
GH493-24 | FT1307-200-M550 |  | 2.2 | 697 | Aeroquip | GH493 | 24 | Global TTC12 Crimp | FT1340_Group-(FT1340,FT1360) | Global TTC12 Crimp | 0.006 | See Notes |  | 0.012 | N/A | N/A | N/A | N/A | N/A | 1) Finished crimp ends at the scribe mark ±0.75mm (±.030 in).
GH493-24 | FT1307-200-M550 |  | 2.2 | 829 | Aeroquip | GH493 | 24 | Global TTC12 Crimp | FT1340_Group-(FT1340,FT1360) | Global TTC12 Crimp | 0.006 | See Notes |  | 0.012 | N/A | N/A | N/A | N/A | N/A | 1) Finished crimp ends at the scribe mark ±0.75mm (±.030 in).
GH493-24 | FT1209-200-15 |  | 2.25 | 317 | Aeroquip | GH493 | 24 | Internal Skive Crimp | ET1290 | Internal Skive Crimp | 0.007 |  |  | 0.012 | N/A | N/A | N/A | N/A | N/A | 1) Crimp full length of socket. 2) External skive length = 2.05 inch and Internal skive length = 0.57 inch
GH493-24 | FT1390-200-15 |  | 2.25 | 317 | Aeroquip | GH493 | 24 | Internal Skive Crimp | ET1290 | Internal Skive Crimp | 0.007 |  |  | 0.012 | N/A | N/A | N/A | N/A | N/A | 1) Crimp full length of socket. 2) External skive length = 2.05 inch and Internal skive length = 0.57 inch
GH493-24 | FT1209-200-15 |  | 2.25 | N/A | Aeroquip | GH493 | 24 | Internal Skive Crimp | FT1204_Group-(FT1204,FT1209,FT1244,FT1307) | Internal Skive Crimp | 0.007 |  |  | 0.012 | N/A | N/A | N/A | N/A | N/A | 1) Crimp full length of socket. 2) External skive length = 2.05 inch and Internal skive length = 0.57 inch
GH493-24 | FT1390-200-15 |  | 2.25 | N/A | Aeroquip | GH493 | 24 | Internal Skive Crimp | FT1204_Group-(FT1204,FT1209,FT1244,FT1307) | Internal Skive Crimp | 0.007 |  |  | 0.012 | N/A | N/A | N/A | N/A | N/A | 1) Crimp full length of socket. 2) External skive length = 2.05 inch and Internal skive length = 0.57 inch
GH493-24 | FT1209-200-15 |  | 2.25 | 683 | Aeroquip | GH493 | 24 | Internal Skive Crimp | FT1340_Group-(FT1340,FT1360) | Internal Skive Crimp | 0.007 |  |  | 0.012 | N/A | N/A | N/A | N/A | N/A | 1) Crimp full length of socket. 2) External skive length = 2.05 inch and Internal skive length = 0.57 inch
GH493-24 | FT1390-200-15 |  | 2.25 | 683 | Aeroquip | GH493 | 24 | Internal Skive Crimp | FT1340_Group-(FT1340,FT1360) | Internal Skive Crimp | 0.007 |  |  | 0.012 | N/A | N/A | N/A | N/A | N/A | 1) Crimp full length of socket. 2) External skive length = 2.05 inch and Internal skive length = 0.57 inch
GH493-24 | FT1307-200-M550 |  | 2.23 | 275 | Aeroquip | GH493 | 24 | Precrimped Spiral Single Skive | ET1290 | Precrimped Spiral Single Skive | 0.007 | 2.045 | Min. | 0.012 | N/A | N/A | N/A | N/A | N/A
GH493-24 | FT1307-200-M550 |  | 2.23 | 340 | Aeroquip | GH493 | 24 | Precrimped Spiral Single Skive | ET1290 | Precrimped Spiral Single Skive | 0.007 | 2.045 | Min. | 0.012 | N/A | N/A | N/A | N/A | N/A
GH493-24 | FT1307-200-M550 |  | 2.23 | N/A | Aeroquip | GH493 | 24 | Precrimped Spiral Single Skive | FT1204_Group-(FT1204,FT1209,FT1244,FT1307) | Precrimped Spiral Single Skive | 0.007 | 2.045 | Min. | 0.012 | N/A | N/A | N/A | N/A | N/A
GH493-24 | FT1307-200-M550 |  | 2.23 | 636 | Aeroquip | GH493 | 24 | Precrimped Spiral Single Skive | FT1340_Group-(FT1340,FT1360) | Precrimped Spiral Single Skive | 0.007 | 2.045 | Min. | 0.012 | N/A | N/A | N/A | N/A | N/A
GH493-24 | FT1307-200-M550 |  | 2.23 | 768 | Aeroquip | GH493 | 24 | Precrimped Spiral Single Skive | FT1340_Group-(FT1340,FT1360) | Precrimped Spiral Single Skive | 0.007 | 2.045 | Min. | 0.012 | N/A | N/A | N/A | N/A | N/A
GH493-24 | FT1307-200-M550 |  | 2.2 | 245 | Aeroquip | GH493 | 24 | Global TTC12 Crimp | FT1390_Group-(FT1390,ET4040) | Global TTC12 Crimp | 0.006 | See Notes |  | 0.012 | N/A | N/A | N/A | N/A | N/A | 1) Finished crimp ends at the scribe mark ±0.75mm (±.030 in).
GH493-24 | FT1209-200-15 |  | 2.25 | 317 | Aeroquip | GH493 | 24 | Internal Skive Crimp | FT1390_Group-(FT1390,ET4040) | Internal Skive Crimp | 0.007 |  |  | 0.012 | N/A | N/A | N/A | N/A | N/A | 1) Crimp full length of socket. 2) External skive length = 2.05 inch and Internal skive length = 0.57 inch
GH493-24 | FT1390-200-15 |  | 2.25 | 317 | Aeroquip | GH493 | 24 | Internal Skive Crimp | FT1390_Group-(FT1390,ET4040) | Internal Skive Crimp | 0.007 |  |  | 0.012 | N/A | N/A | N/A | N/A | N/A | 1) Crimp full length of socket. 2) External skive length = 2.05 inch and Internal skive length = 0.57 inch
GH493-24 | FT1307-200-M550 |  | 2.23 | 275 | Aeroquip | GH493 | 24 | Precrimped Spiral Single Skive | FT1390_Group-(FT1390,ET4040) | Precrimped Spiral Single Skive | 0.007 | 2.045 | Min. | 0.012 | N/A | N/A | N/A | N/A | N/A
GH493-24 | FT1209-200-20 |  | 2.41 | 331 | Aeroquip | GH493 | 24 | 4S Fitting | ET1290 | TTC Crimp | 0.006 | See Notes |  | 0.008 | N/A | N/A | N/A | N/A | N/A | 1) Finished crimp ends at the scribe mark ±0.75mm (±.030 in).
GH493-24 | FT1390-200-20 |  | 2.41 | 331 | Aeroquip | GH493 | 24 | 4S Fitting | ET1290 | TTC Crimp | 0.006 | See Notes |  | 0.008 | N/A | N/A | N/A | N/A | N/A | 1) Finished crimp ends at the scribe mark ±0.75mm (±.030 in).
GH493-24 | ET575DC-4S24 | X | 2.41 | N/A | Aeroquip | GH493 | 24 | 4S Fitting | ET4001_Group-(ET4000,ET4001) | TTC Crimp | 0.006 | See Notes |  | 0.008 | N/A | N/A | N/A | ET4000AR-002 | None | 1) Finished crimp ends at the scribe mark ±0.75mm (±.030 in).
GH493-24 | FT1209-200-20 |  | 2.41 | N/A | Aeroquip | GH493 | 24 | 4S Fitting | FT1204_Group-(FT1204,FT1209,FT1244,FT1307) | TTC Crimp | 0.006 | See Notes |  | 0.008 | N/A | N/A | N/A | N/A | N/A | 1) Finished crimp ends at the scribe mark ±0.75mm (±.030 in).
GH493-24 | FT1390-200-20 |  | 2.41 | N/A | Aeroquip | GH493 | 24 | 4S Fitting | FT1204_Group-(FT1204,FT1209,FT1244,FT1307) | TTC Crimp | 0.006 | See Notes |  | 0.008 | N/A | N/A | N/A | N/A | N/A | 1) Finished crimp ends at the scribe mark ±0.75mm (±.030 in).
GH493-24 | FT1209-200-20 |  | 2.41 | 685 | Aeroquip | GH493 | 24 | 4S Fitting | FT1340_Group-(FT1340,FT1360) | TTC Crimp | 0.006 | See Notes |  | 0.008 | N/A | N/A | N/A | N/A | N/A | 1) Finished crimp ends at the scribe mark ±0.75mm (±.030 in).
GH493-24 | FT1390-200-20 |  | 2.41 | 685 | Aeroquip | GH493 | 24 | 4S Fitting | FT1340_Group-(FT1340,FT1360) | TTC Crimp | 0.006 | See Notes |  | 0.008 | N/A | N/A | N/A | N/A | N/A | 1) Finished crimp ends at the scribe mark ±0.75mm (±.030 in).
GH493-24 | FT1209-200-20 |  | 2.41 | 330 | Aeroquip | GH493 | 24 | 4S Fitting | FT1390_Group-(FT1390,ET4040) | TTC Crimp | 0.006 | See Notes |  | 0.008 | N/A | N/A | N/A | N/A | N/A | 1) Finished crimp ends at the scribe mark ±0.75mm (±.030 in).
GH493-24 | FT1390-200-20 |  | 2.41 | 330 | Aeroquip | GH493 | 24 | 4S Fitting | FT1390_Group-(FT1390,ET4040) | TTC Crimp | 0.006 | See Notes |  | 0.008 | N/A | N/A | N/A | N/A | N/A | 1) Finished crimp ends at the scribe mark ±0.75mm (±.030 in).
GH493-24 | ET5040DC-M590S |  | 2.41 | N/A | Aeroquip | GH493 | 24 | 4S Fitting | ET5070_Group-(ET5040,ET5050,ET5070) | TTC Crimp | 0.006 | See Notes |  | 0.008 | N/A | N/A | N/A | N/A | N/A | 1) Finished crimp ends at the scribe mark ±0.75mm (±.030 in).
GH493-24 | ET5040DC-M550S |  | 2.2 | N/A | Aeroquip | GH493 | 24 | Global TTC12 Crimp | ET5070_Group-(ET5040,ET5050,ET5070) | Global TTC12 Crimp | 0.006 | See Notes |  | 0.012 | N/A | N/A | N/A | N/A | N/A | 1) Finished crimp ends at the scribe mark ±0.75mm (±.030 in).
GH493-24 | ET5040DC-M550S |  | 2.25 | N/A | Aeroquip | GH493 | 24 | Internal Skive Crimp | ET5070_Group-(ET5040,ET5050,ET5070) | Internal Skive Crimp | 0.007 |  |  | 0.012 | N/A | N/A | N/A | N/A | N/A | 1) Crimp full length of socket. 2) External skive length = 2.05 inch and Internal skive length = 0.57 inch
GH493-24 | ET5040DC-M550S |  | 2.23 | N/A | Aeroquip | GH493 | 24 | Precrimped Spiral Single Skive | ET5070_Group-(ET5040,ET5050,ET5070) | Precrimped Spiral Single Skive | 0.007 | 2.045 | Min. | 0.012 | N/A | N/A | N/A | N/A | N/A
GH493-32 | FT1307-200-M690 |  | 2.723 | 216 | Aeroquip | GH493 | 32 | Global TTC12 Crimp | ET1290 | Global TTC12 Crimp | 0.006 | See Notes |  | 0.012 | N/A | N/A | N/A | N/A | N/A | 1) Finished crimp ends at the scribe mark ±0.75mm (±.030 in).
GH493-32 | FT1307-200-M690 |  | 2.723 | N/A | Aeroquip | GH493 | 32 | Global TTC12 Crimp | FT1204_Group-(FT1204,FT1209,FT1244,FT1307) | Global TTC12 Crimp | 0.006 | See Notes |  | 0.012 | N/A | N/A | N/A | N/A | N/A | 1) Finished crimp ends at the scribe mark ±0.75mm (±.030 in).
GH493-32 | FT1307-200-M690 |  | 2.723 | 888 | Aeroquip | GH493 | 32 | Global TTC12 Crimp | FT1340_Group-(FT1340,FT1360) | Global TTC12 Crimp | 0.006 | See Notes |  | 0.012 | N/A | N/A | N/A | N/A | N/A | 1) Finished crimp ends at the scribe mark ±0.75mm (±.030 in).
GH493-32 | FT1209-200-23 |  | 2.845 | 247 | Aeroquip | GH493 | 32 | Internal Skive Crimp | ET1290 | Internal Skive Crimp | 0.007 |  |  | 0.012 | N/A | N/A | N/A | N/A | N/A | 1) Crimp full length of socket. 2) External skive length = 2.30 inch and Internal skive length = 0.74 inch
GH493-32 | FT1209-200-23 |  | 2.845 | N/A | Aeroquip | GH493 | 32 | Internal Skive Crimp | FT1204_Group-(FT1204,FT1209,FT1244,FT1307) | Internal Skive Crimp | 0.007 |  |  | 0.012 | N/A | N/A | N/A | N/A | N/A | 1) Crimp full length of socket. 2) External skive length = 2.30 inch and Internal skive length = 0.74 inch
GH493-32 | FT1209-200-23 |  | 2.845 | 825 | Aeroquip | GH493 | 32 | Internal Skive Crimp | FT1340_Group-(FT1340,FT1360) | Internal Skive Crimp | 0.007 |  |  | 0.012 | N/A | N/A | N/A | N/A | N/A | 1) Crimp full length of socket. 2) External skive length = 2.30 inch and Internal skive length = 0.74 inch
GH493-32 | FT1307-200-M690 |  | 2.81 | 303 | Aeroquip | GH493 | 32 | Precrimped Spiral Single Skive | ET1290 | Precrimped Spiral Single Skive | 0.005 | 1.985 | Min. | 0.012 | N/A | N/A | N/A | N/A | N/A | External skive length = 2.05 inch
GH493-32 | FT1307-200-M690 |  | 2.81 | N/A | Aeroquip | GH493 | 32 | Precrimped Spiral Single Skive | FT1204_Group-(FT1204,FT1209,FT1244,FT1307) | Precrimped Spiral Single Skive | 0.005 | 1.985 | Min. | 0.012 | N/A | N/A | N/A | N/A | N/A | External skive length = 2.05 inch
GH493-32 | FT1307-200-M690 |  | 2.81 | 711 | Aeroquip | GH493 | 32 | Precrimped Spiral Single Skive | FT1340_Group-(FT1340,FT1360) | Precrimped Spiral Single Skive | 0.005 | 1.985 | Min. | 0.012 | N/A | N/A | N/A | N/A | N/A | External skive length = 2.05 inch
GH493-32 | FT1307-200-M690 |  | 2.81 | 303 | Aeroquip | GH493 | 32 | Spiral Single Skive Crimp | ET1290 | Spiral Single Skive Crimp | 0.005 | 1.985 | Min. | 0.012 | N/A | N/A | N/A | N/A | N/A
GH493-32 | FT1307-200-M690 |  | 2.81 | N/A | Aeroquip | GH493 | 32 | Spiral Single Skive Crimp | FT1204_Group-(FT1204,FT1209,FT1244,FT1307) | Spiral Single Skive Crimp | 0.005 | 1.985 | Min. | 0.012 | N/A | N/A | N/A | N/A | N/A
GH493-32 | FT1307-200-M690 |  | 2.81 | 711 | Aeroquip | GH493 | 32 | Spiral Single Skive Crimp | FT1340_Group-(FT1340,FT1360) | Spiral Single Skive Crimp | 0.005 | 1.985 | Min. | 0.012 | N/A | N/A | N/A | N/A | N/A
GH493-32 | FT1307-200-M690 |  | 2.723 | 216 | Aeroquip | GH493 | 32 | Global TTC12 Crimp | FT1390_Group-(FT1390,ET4040) | Global TTC12 Crimp | 0.006 | See Notes |  | 0.012 | N/A | N/A | N/A | N/A | N/A | 1) Finished crimp ends at the scribe mark ±0.75mm (±.030 in).
GH493-32 | FT1209-200-23 |  | 2.845 | 247 | Aeroquip | GH493 | 32 | Internal Skive Crimp | FT1390_Group-(FT1390,ET4040) | Internal Skive Crimp | 0.007 |  |  | 0.012 | N/A | N/A | N/A | N/A | N/A | 1) Crimp full length of socket. 2) External skive length = 2.30 inch and Internal skive length = 0.74 inch
GH493-32 | FT1307-200-M690 |  | 2.81 | 303 | Aeroquip | GH493 | 32 | Precrimped Spiral Single Skive | FT1390_Group-(FT1390,ET4040) | Precrimped Spiral Single Skive | 0.005 | 1.985 | Min. | 0.012 | N/A | N/A | N/A | N/A | N/A | External skive length = 2.05 inch
GH493-32 | FT1307-200-M690 |  | 2.81 | 303 | Aeroquip | GH493 | 32 | Spiral Single Skive Crimp | FT1390_Group-(FT1390,ET4040) | Spiral Single Skive Crimp | 0.005 | 1.985 | Min. | 0.012 | N/A | N/A | N/A | N/A | N/A
GH493-32 | FT1209-200-23 |  | 2.898 | 300 | Aeroquip | GH493 | 32 | 4S Fitting | ET1290 | TTC Crimp | 0.006 | See Notes |  | 0.008 | N/A | N/A | N/A | N/A | N/A | 1) Finished crimp ends at the scribe mark ±0.75mm (±.030 in).
GH493-32 | FT1390-200-23 |  | 2.898 | 300 | Aeroquip | GH493 | 32 | 4S Fitting | ET1290 | TTC Crimp | 0.006 | See Notes |  | 0.008 | N/A | N/A | N/A | N/A | N/A | 1) Finished crimp ends at the scribe mark ±0.75mm (±.030 in).
GH493-32 | ET575DC-4S32 | X | 2.898 | N/A | Aeroquip | GH493 | 32 | 4S Fitting | ET4001_Group-(ET4000,ET4001) | TTC Crimp | 0.006 | See Notes |  | 0.008 | ET575SR-135A | Blue | FSU | ET4000AR-002 | None | 1) Finished crimp ends at the scribe mark ±0.75mm (±.030 in).
GH493-32 | FT1209-200-23 |  | 2.898 | N/A | Aeroquip | GH493 | 32 | 4S Fitting | FT1204_Group-(FT1204,FT1209,FT1244,FT1307) | TTC Crimp | 0.006 | See Notes |  | 0.008 | N/A | N/A | N/A | N/A | N/A | 1) Finished crimp ends at the scribe mark ±0.75mm (±.030 in).
GH493-32 | FT1390-200-23 |  | 2.898 | N/A | Aeroquip | GH493 | 32 | 4S Fitting | FT1204_Group-(FT1204,FT1209,FT1244,FT1307) | TTC Crimp | 0.006 | See Notes |  | 0.008 | N/A | N/A | N/A | N/A | N/A | 1) Finished crimp ends at the scribe mark ±0.75mm (±.030 in).
GH493-32 | FT1209-200-23 |  | 2.898 | 717 | Aeroquip | GH493 | 32 | 4S Fitting | FT1340_Group-(FT1340,FT1360) | TTC Crimp | 0.006 | See Notes |  | 0.008 | N/A | N/A | N/A | N/A | N/A | 1) Finished crimp ends at the scribe mark ±0.75mm (±.030 in).
GH493-32 | FT1390-200-23 |  | 2.898 | 717 | Aeroquip | GH493 | 32 | 4S Fitting | FT1340_Group-(FT1340,FT1360) | TTC Crimp | 0.006 | See Notes |  | 0.008 | N/A | N/A | N/A | N/A | N/A | 1) Finished crimp ends at the scribe mark ±0.75mm (±.030 in).
GH493-32 | FT1209-200-23 |  | 2.898 | 300 | Aeroquip | GH493 | 32 | 4S Fitting | FT1390_Group-(FT1390,ET4040) | TTC Crimp | 0.006 | See Notes |  | 0.008 | N/A | N/A | N/A | N/A | N/A | 1) Finished crimp ends at the scribe mark ±0.75mm (±.030 in).
GH493-32 | FT1390-200-23 |  | 2.898 | 300 | Aeroquip | GH493 | 32 | 4S Fitting | FT1390_Group-(FT1390,ET4040) | TTC Crimp | 0.006 | See Notes |  | 0.008 | N/A | N/A | N/A | N/A | N/A | 1) Finished crimp ends at the scribe mark ±0.75mm (±.030 in).
GH493-32 | ET5040DC-M720S |  | 2.898 | N/A | Aeroquip | GH493 | 32 | 4S Fitting | ET5070_Group-(ET5040,ET5050,ET5070) | TTC Crimp | 0.006 | See Notes |  | 0.008 | N/A | N/A | N/A | N/A | N/A | 1) Finished crimp ends at the scribe mark ±0.75mm (±.030 in).
GH493-32 | ET5040DC-M690S |  | 2.723 | N/A | Aeroquip | GH493 | 32 | Global TTC12 Crimp | ET5070_Group-(ET5040,ET5050,ET5070) | Global TTC12 Crimp | 0.006 | See Notes |  | 0.012 | N/A | N/A | N/A | N/A | N/A | 1) Finished crimp ends at the scribe mark ±0.75mm (±.030 in).
GH493-32 | ET5040DC-M720S |  | 2.845 | N/A | Aeroquip | GH493 | 32 | Internal Skive Crimp | ET5070_Group-(ET5040,ET5050,ET5070) | Internal Skive Crimp | 0.007 |  |  | 0.012 | N/A | N/A | N/A | N/A | N/A | 1) Crimp full length of socket. 2) External skive length = 2.30 inch and Internal skive length = 0.74 inch
GH493-32 | ET5040DC-M690S |  | 2.81 | N/A | Aeroquip | GH493 | 32 | Precrimped Spiral Single Skive | ET5070_Group-(ET5040,ET5050,ET5070) | Precrimped Spiral Single Skive | 0.005 | 1.985 | Min. | 0.012 | N/A | N/A | N/A | N/A | N/A | External skive length = 2.05 inch
GH493-32 | ET5040DC-M690S |  | 2.81 | N/A | Aeroquip | GH493 | 32 | Spiral Single Skive Crimp | ET5070_Group-(ET5040,ET5050,ET5070) | Spiral Single Skive Crimp | 0.005 | 1.985 | Min. | 0.012 | N/A | N/A | N/A | N/A | N/A
GH506-12 | FT1209-200-82 |  | 1.462 | 309 | Aeroquip | GH506 | 12 | Global Spiral Internal Skive Crimp | ET1290 | Global Spiral Internal Skive Crimp | 0.006 | Full Length |  | 0.008 | N/A | N/A | N/A | N/A | N/A | 1) External skive length "A" = 1.425±0.020 inch. 2) Internal skive length "E" = 0.394±0.020 inch.
GH506-12 | FT1390-200-82 |  | 1.462 | 309 | Aeroquip | GH506 | 12 | Global Spiral Internal Skive Crimp | ET1290 | Global Spiral Internal Skive Crimp | 0.006 | Full Length |  | 0.008 | N/A | N/A | N/A | N/A | N/A | 1) External skive length "A" = 1.425±0.020 inch. 2) Internal skive length "E" = 0.394±0.020 inch.
GH506-12 | FT1209-200-82 |  | 1.462 | 453 | Aeroquip | GH506 | 12 | Global Spiral Internal Skive Crimp | FT1204_Group-(FT1204,FT1209,FT1244,FT1307) | Global Spiral Internal Skive Crimp | 0.006 | Full Length |  | 0.008 | N/A | N/A | N/A | N/A | N/A | 1) External skive length "A" = 1.425±0.020 inch. 2) Internal skive length "E" = 0.394±0.020 inch.
GH506-12 | FT1390-200-82 |  | 1.462 | 453 | Aeroquip | GH506 | 12 | Global Spiral Internal Skive Crimp | FT1204_Group-(FT1204,FT1209,FT1244,FT1307) | Global Spiral Internal Skive Crimp | 0.006 | Full Length |  | 0.008 | N/A | N/A | N/A | N/A | N/A | 1) External skive length "A" = 1.425±0.020 inch. 2) Internal skive length "E" = 0.394±0.020 inch.
GH506-12 | FT1209-200-82 |  | 1.462 | 699 | Aeroquip | GH506 | 12 | Global Spiral Internal Skive Crimp | FT1340_Group-(FT1340,FT1360) | Global Spiral Internal Skive Crimp | 0.006 | Full Length |  | 0.008 | N/A | N/A | N/A | N/A | N/A | 1) External skive length "A" = 1.425±0.020 inch. 2) Internal skive length "E" = 0.394±0.020 inch.
GH506-12 | FT1390-200-82 |  | 1.462 | 699 | Aeroquip | GH506 | 12 | Global Spiral Internal Skive Crimp | FT1340_Group-(FT1340,FT1360) | Global Spiral Internal Skive Crimp | 0.006 | Full Length |  | 0.008 | N/A | N/A | N/A | N/A | N/A | 1) External skive length "A" = 1.425±0.020 inch. 2) Internal skive length "E" = 0.394±0.020 inch.
GH506-12 | FT1209-200-82 |  | 1.462 | 309 | Aeroquip | GH506 | 12 | Global Spiral Internal Skive Crimp | FT1390_Group-(FT1390,ET4040) | Global Spiral Internal Skive Crimp | 0.006 | Full Length |  | 0.008 | N/A | N/A | N/A | N/A | N/A | 1) External skive length "A" = 1.425±0.020 inch. 2) Internal skive length "E" = 0.394±0.020 inch.
GH506-12 | FT1390-200-82 |  | 1.462 | 309 | Aeroquip | GH506 | 12 | Global Spiral Internal Skive Crimp | FT1390_Group-(FT1390,ET4040) | Global Spiral Internal Skive Crimp | 0.006 | Full Length |  | 0.008 | N/A | N/A | N/A | N/A | N/A | 1) External skive length "A" = 1.425±0.020 inch. 2) Internal skive length "E" = 0.394±0.020 inch.
GH506-12 | ET5040DC-M370S |  | 1.462 | N/A | Aeroquip | GH506 | 12 | Global Spiral Internal Skive Crimp | ET5070_Group-(ET5040,ET5050,ET5070) | Global Spiral Internal Skive Crimp | 0.006 | Full Length |  | 0.008 | N/A | N/A | N/A | N/A | N/A | 1) External skive length "A" = 1.425±0.020 inch. 2) Internal skive length "E" = 0.394±0.020 inch.
GH506-16 | FT1209-200-46 |  | 1.713 | 180 | Aeroquip | GH506 | 16 | Global Spiral Internal Skive Crimp | ET1290 | Global Spiral Internal Skive Crimp | 0.006 | Full Length |  | 0.008 | N/A | N/A | N/A | N/A | N/A | 1) External skive length "A" = 1.850±0.020 inch 2) Internal skive length "E" =0.531±0.020 inch
GH506-16 | FT1390-200-46 |  | 1.713 | 180 | Aeroquip | GH506 | 16 | Global Spiral Internal Skive Crimp | ET1290 | Global Spiral Internal Skive Crimp | 0.006 | Full Length |  | 0.008 | N/A | N/A | N/A | N/A | N/A | 1) External skive length "A" = 1.850±0.020 inch 2) Internal skive length "E" =0.531±0.020 inch
GH506-16 | FT1209-200-46 |  | 1.713 | 911 | Aeroquip | GH506 | 16 | Global Spiral Internal Skive Crimp | FT1204_Group-(FT1204,FT1209,FT1244,FT1307) | Global Spiral Internal Skive Crimp | 0.006 | Full Length |  | 0.008 | N/A | N/A | N/A | N/A | N/A | 1) External skive length "A" = 1.850±0.020 inch 2) Internal skive length "E" =0.531±0.020 inch
GH506-16 | FT1390-200-46 |  | 1.713 | 911 | Aeroquip | GH506 | 16 | Global Spiral Internal Skive Crimp | FT1204_Group-(FT1204,FT1209,FT1244,FT1307) | Global Spiral Internal Skive Crimp | 0.006 | Full Length |  | 0.008 | N/A | N/A | N/A | N/A | N/A | 1) External skive length "A" = 1.850±0.020 inch 2) Internal skive length "E" =0.531±0.020 inch
GH506-16 | FT1209-200-46 |  | 1.713 | 961 | Aeroquip | GH506 | 16 | Global Spiral Internal Skive Crimp | FT1340_Group-(FT1340,FT1360) | Global Spiral Internal Skive Crimp | 0.006 | Full Length |  | 0.008 | N/A | N/A | N/A | N/A | N/A | 1) External skive length "A" = 1.850±0.020 inch 2) Internal skive length "E" =0.531±0.020 inch
GH506-16 | FT1390-200-46 |  | 1.713 | 961 | Aeroquip | GH506 | 16 | Global Spiral Internal Skive Crimp | FT1340_Group-(FT1340,FT1360) | Global Spiral Internal Skive Crimp | 0.006 | Full Length |  | 0.008 | N/A | N/A | N/A | N/A | N/A | 1) External skive length "A" = 1.850±0.020 inch 2) Internal skive length "E" =0.531±0.020 inch
GH506-16 | FT1209-200-46 |  | 1.713 | 180 | Aeroquip | GH506 | 16 | Global Spiral Internal Skive Crimp | FT1390_Group-(FT1390,ET4040) | Global Spiral Internal Skive Crimp | 0.006 | Full Length |  | 0.008 | N/A | N/A | N/A | N/A | N/A | 1) External skive length "A" = 1.850±0.020 inch 2) Internal skive length "E" =0.531±0.020 inch
GH506-16 | FT1390-200-46 |  | 1.713 | 180 | Aeroquip | GH506 | 16 | Global Spiral Internal Skive Crimp | FT1390_Group-(FT1390,ET4040) | Global Spiral Internal Skive Crimp | 0.006 | Full Length |  | 0.008 | N/A | N/A | N/A | N/A | N/A | 1) External skive length "A" = 1.850±0.020 inch 2) Internal skive length "E" =0.531±0.020 inch
GH506-16 | ET5040DC-M420S |  | 1.713 | N/A | Aeroquip | GH506 | 16 | Global Spiral Internal Skive Crimp | ET5070_Group-(ET5040,ET5050,ET5070) | Global Spiral Internal Skive Crimp | 0.006 | Full Length |  | 0.008 | N/A | N/A | N/A | N/A | N/A | 1) External skive length "A" = 1.850±0.020 inch 2) Internal skive length "E" =0.531±0.020 inch
GH506-20 | FT1209-200-14 |  | 1.988 | 235 | Aeroquip | GH506 | 20 | Global Spiral Internal Skive Crimp | ET1290 | Global Spiral Internal Skive Crimp | 0.006 | Full Length |  | 0.008 | N/A | N/A | N/A | N/A | N/A | 1) External skive length "A" = 2.224±0.020 inch 2) Internal skive length "E" =0.551±0.020 inch
GH506-20 | FT1390-200-14 |  | 1.988 | 235 | Aeroquip | GH506 | 20 | Global Spiral Internal Skive Crimp | ET1290 | Global Spiral Internal Skive Crimp | 0.006 | Full Length |  | 0.008 | N/A | N/A | N/A | N/A | N/A | 1) External skive length "A" = 2.224±0.020 inch 2) Internal skive length "E" =0.551±0.020 inch
GH506-20 | FT1209-200-14 |  | 1.988 | 715 | Aeroquip | GH506 | 20 | Global Spiral Internal Skive Crimp | FT1204_Group-(FT1204,FT1209,FT1244,FT1307) | Global Spiral Internal Skive Crimp | 0.006 | Full Length |  | 0.008 | N/A | N/A | N/A | N/A | N/A | 1) External skive length "A" = 2.224±0.020 inch 2) Internal skive length "E" =0.551±0.020 inch
GH506-20 | FT1390-200-14 |  | 1.988 | 715 | Aeroquip | GH506 | 20 | Global Spiral Internal Skive Crimp | FT1204_Group-(FT1204,FT1209,FT1244,FT1307) | Global Spiral Internal Skive Crimp | 0.006 | Full Length |  | 0.008 | N/A | N/A | N/A | N/A | N/A | 1) External skive length "A" = 2.224±0.020 inch 2) Internal skive length "E" =0.551±0.020 inch
GH506-20 | FT1209-200-14 |  | 1.988 | 849 | Aeroquip | GH506 | 20 | Global Spiral Internal Skive Crimp | FT1340_Group-(FT1340,FT1360) | Global Spiral Internal Skive Crimp | 0.006 | Full Length |  | 0.008 | N/A | N/A | N/A | N/A | N/A | 1) External skive length "A" = 2.224±0.020 inch 2) Internal skive length "E" =0.551±0.020 inch
GH506-20 | FT1390-200-14 |  | 1.988 | 849 | Aeroquip | GH506 | 20 | Global Spiral Internal Skive Crimp | FT1340_Group-(FT1340,FT1360) | Global Spiral Internal Skive Crimp | 0.006 | Full Length |  | 0.008 | N/A | N/A | N/A | N/A | N/A | 1) External skive length "A" = 2.224±0.020 inch 2) Internal skive length "E" =0.551±0.020 inch
GH506-20 | FT1382-200-M465 |  | 2.069 | 240 | Aeroquip | GH506 | 20 | 4S Fitting | FT1380_Group-(FT1380,ET4020,ET1280) | TTC Crimp | 0.006 | See Notes |  | 0.008 | N/A | N/A | N/A | N/A | N/A | 1) Finished crimp ends at the scribe mark ±0.75mm (±.030 in).
GH506-20 | FT1382-275-M465 |  | 2.069 | 240 | Aeroquip | GH506 | 20 | 4S Fitting | FT1380_Group-(FT1380,ET4020,ET1280) | TTC Crimp | 0.006 | See Notes |  | 0.008 | N/A | N/A | N/A | N/A | N/A | 1) Finished crimp ends at the scribe mark ±0.75mm (±.030 in).
GH506-20 | FT1390-200-14 |  | 2.069 | 316 | Aeroquip | GH506 | 20 | 4S Fitting | FT1390_Group-(FT1390,ET4040) | TTC Crimp | 0.006 | See Notes |  | 0.008 | N/A | N/A | N/A | N/A | N/A | 1) Finished crimp ends at the scribe mark ±0.75mm (±.030 in).
GH506-20 | FT1209-200-14 |  | 1.988 | 235 | Aeroquip | GH506 | 20 | Global Spiral Internal Skive Crimp | FT1390_Group-(FT1390,ET4040) | Global Spiral Internal Skive Crimp | 0.006 | Full Length |  | 0.008 | N/A | N/A | N/A | N/A | N/A | 1) External skive length "A" = 2.224±0.020 inch 2) Internal skive length "E" =0.551±0.020 inch
GH506-20 | FT1390-200-14 |  | 1.988 | 235 | Aeroquip | GH506 | 20 | Global Spiral Internal Skive Crimp | FT1390_Group-(FT1390,ET4040) | Global Spiral Internal Skive Crimp | 0.006 | Full Length |  | 0.008 | N/A | N/A | N/A | N/A | N/A | 1) External skive length "A" = 2.224±0.020 inch 2) Internal skive length "E" =0.551±0.020 inch
GH506-20 | ET4000DC-M520S |  | 2.069 | N/A | Aeroquip | GH506 | 20 | 4S Fitting | ET4001_Group-(ET4000,ET4001) | TTC Crimp | 0.006 | See Notes |  | 0.008 | T-410-93 | Orange | FSU | ET4000AR-001 | None | 1) Finished crimp ends at the scribe mark ±0.75mm (±.030 in).
GH506-20 | ET525DC-4S20 | X | 2.069 | N/A | Aeroquip | GH506 | 20 | 4S Fitting | ET4001_Group-(ET4000,ET4001) | TTC Crimp | 0.006 | See Notes |  | 0.008 | ET525SR-030A | Green | FSU | ET4000AR-001 | None | 1) Finished crimp ends at the scribe mark ±0.75mm (±.030 in).
GH506-20 | ET4000DC-M520S |  | 2.069 | N/A | Aeroquip | GH506 | 20 | 4S Fitting | T-410_Group-(T-410,T-440,T-440-1) | TTC Crimp | 0.006 | See Notes |  | 0.008 | T-410-93 | Orange | FSU | T-410-26 | None | 1) Finished crimp ends at the scribe mark ±0.75mm (±.030 in).
GH506-20 | ET525DC-4S20 | X | 2.069 | N/A | Aeroquip | GH506 | 20 | 4S Fitting | T-410_Group-(T-410,T-440,T-440-1) | TTC Crimp | 0.006 | See Notes |  | 0.008 | ET525SR-030A | Green | FSU | T-410-26 | None | 1) Finished crimp ends at the scribe mark ±0.75mm (±.030 in).
GH506-20 | ET5040DC-M465S |  | 2.069 | N/A | Aeroquip | GH506 | 20 | 4S Fitting | ET5070_Group-(ET5040,ET5050,ET5070) | TTC Crimp | 0.006 | See Notes |  | 0.008 | N/A | N/A | N/A | N/A | N/A | 1) Finished crimp ends at the scribe mark ±0.75mm (±.030 in).
GH506-20 | ET5040DC-M505S |  | 2.069 | N/A | Aeroquip | GH506 | 20 | 4S Fitting | ET5070_Group-(ET5040,ET5050,ET5070) | TTC Crimp | 0.006 | See Notes |  | 0.008 | N/A | N/A | N/A | N/A | N/A | 1) Finished crimp ends at the scribe mark ±0.75mm (±.030 in).
GH506-20 | ET5040DC-M465S |  | 1.988 | N/A | Aeroquip | GH506 | 20 | Global Spiral Internal Skive Crimp | ET5070_Group-(ET5040,ET5050,ET5070) | Global Spiral Internal Skive Crimp | 0.006 | Full Length |  | 0.008 | N/A | N/A | N/A | N/A | N/A | 1) External skive length "A" = 2.224±0.020 inch 2) Internal skive length "E" =0.551±0.020 inch
GH506-20 | ET1000DC-M520S |  | 2.069 | N/A | Aeroquip | GH506 | 20 | 4S Fitting | T-420_Group-(T-420,T-480,ET3000) | TTC Crimp | 0.006 | See Notes |  | 0.008 | T-420-29 | Orange | FSU | T-420-26 | None | 1) Finished crimp ends at the scribe mark ±0.75mm (±.030 in).
GH506-20 | ET425DC-4S20 | X | 2.069 | N/A | Aeroquip | GH506 | 20 | 4S Fitting | T-420_Group-(T-420,T-480,ET3000) | TTC Crimp | 0.006 | See Notes |  | 0.008 | ET425SR-030A | Green | FSU | ET425AR-14 | None | 1) Finished crimp ends at the scribe mark ±0.75mm (±.030 in).
GH506-24 | FT1209-200-20 |  | 2.378 | 300 | Aeroquip | GH506 | 24 | 4S Fitting | FT1390_Group-(FT1390,ET4040) | TTC Crimp | 0.006 | See Notes |  | 0.008 | N/A | N/A | N/A | N/A | N/A | 1) Finished crimp ends at the scribe mark ±0.75mm (±.030 in).
GH506-24 | FT1390-200-20 |  | 2.378 | 300 | Aeroquip | GH506 | 24 | 4S Fitting | FT1390_Group-(FT1390,ET4040) | TTC Crimp | 0.006 | See Notes |  | 0.008 | N/A | N/A | N/A | N/A | N/A | 1) Finished crimp ends at the scribe mark ±0.75mm (±.030 in).
GH506-24 | ET4000DC-4S24 |  | 2.378 | N/A | Aeroquip | GH506 | 24 | 4S Fitting | ET4001_Group-(ET4000,ET4001) | TTC Crimp | 0.006 | See Notes |  | 0.008 | ET4000SR-M180A | Black/Purple | FSU | ET4000AR-002 | None | 1) Finished crimp ends at the scribe mark ±0.75mm (±.030 in).
GH506-24 | ET575DC-4S24 | X | 2.378 | N/A | Aeroquip | GH506 | 24 | 4S Fitting | ET4001_Group-(ET4000,ET4001) | TTC Crimp | 0.006 | See Notes |  | 0.008 | ET575SR-075A | Red | FSU | ET4000AR-002 | None | 1) Finished crimp ends at the scribe mark ±0.75mm (±.030 in).
GH506-24 | ET5040DC-M590S |  | 2.378 | N/A | Aeroquip | GH506 | 24 | 4S Fitting | ET5070_Group-(ET5040,ET5050,ET5070) | TTC Crimp | 0.006 | See Notes |  | 0.008 | N/A | N/A | N/A | N/A | N/A | 1) Finished crimp ends at the scribe mark ±0.75mm (±.030 in).
GH506-24 | ET5040PBL-M570 |  | 2.287 | N/A | Aeroquip | GH506 | 24 | Global Spiral Internal Skive Crimp | ET5070_Group-(ET5040,ET5050,ET5070) | Global Spiral Internal Skive Crimp | 0.006 | Full Length |  | 0.008 | N/A | N/A | N/A | N/A | N/A | 1) External skive length "A" = 2.917±0.020 inch 2) Internal skive length "E" =1.000±0.020 inch
GH506-32 | FT1209-200-23 |  | 2.898 | 300 | Aeroquip | GH506 | 32 | 4S Fitting | FT1390_Group-(FT1390,ET4040) | TTC Crimp | 0.006 | See Notes |  | 0.008 | N/A | N/A | N/A | N/A | N/A | 1) Finished crimp ends at the scribe mark ±0.75mm (±.030 in).
GH506-32 | FT1390-200-23 |  | 2.898 | 300 | Aeroquip | GH506 | 32 | 4S Fitting | FT1390_Group-(FT1390,ET4040) | TTC Crimp | 0.006 | See Notes |  | 0.008 | N/A | N/A | N/A | N/A | N/A | 1) Finished crimp ends at the scribe mark ±0.75mm (±.030 in).
GH506-32 | ET4000DC-4S32 |  | 2.898 | N/A | Aeroquip | GH506 | 32 | 4S Fitting | ET4001_Group-(ET4000,ET4001) | TTC Crimp | 0.006 | See Notes |  | 0.008 | N/A | N/A | N/A | ET4000AR-002 | None | 1) Finished crimp ends at the scribe mark ±0.75mm (±.030 in).
GH506-32 | ET575DC-4S32 | X | 2.898 | N/A | Aeroquip | GH506 | 32 | 4S Fitting | ET4001_Group-(ET4000,ET4001) | TTC Crimp | 0.006 | See Notes |  | 0.008 | ET575SR-135A | Blue | FSU | ET4000AR-002 | None | 1) Finished crimp ends at the scribe mark ±0.75mm (±.030 in).
GH506-32 | ET5040DC-M720S |  | 2.898 | N/A | Aeroquip | GH506 | 32 | 4S Fitting | ET5070_Group-(ET5040,ET5050,ET5070) | TTC Crimp | 0.006 | See Notes |  | 0.008 | N/A | N/A | N/A | N/A | N/A | 1) Finished crimp ends at the scribe mark ±0.75mm (±.030 in).
GH506-32 | ET5040PBL-M710 |  | 2.854 | N/A | Aeroquip | GH506 | 32 | Global Spiral Internal Skive Crimp | ET5070_Group-(ET5040,ET5050,ET5070) | Global Spiral Internal Skive Crimp | 0.006 | Full Length |  | 0.008 | N/A | N/A | N/A | N/A | N/A | 1) External skive length "A" = 3.303±0.020 inch 2) Internal skive length "E" =0.965±0.020 inch
GH526-12 | FT1209-200-82 |  | 1.425 | 272 | Aeroquip | GH526 | 12 | Global Spiral TTC Crimp (1E) | ET1290 | Global Spiral TTC Crimp (1E) | 0.006 | See Notes |  | 0.012 | N/A | N/A | N/A | N/A | N/A | 1) To achieve full flat crimp locate back edge of socket approximately 3 mm (1/8") from back edge of crimp jaws as shown in Figure FIGC15. 2) Spacer rings - The Slot in the spacer ring must rest against the locator bracket.
GH526-12 | FT1209-200-82 |  | 1.425 | N/A | Aeroquip | GH526 | 12 | Global Spiral TTC Crimp (1E) | FT1204_Group-(FT1204,FT1209,FT1244,FT1307) | Global Spiral TTC Crimp (1E) | 0.006 | See Notes |  | 0.012 | N/A | N/A | N/A | N/A | N/A | 1) To achieve full flat crimp locate back edge of socket approximately 3 mm (1/8") from back edge of crimp jaws as shown in Figure FIGC15. 2) Spacer rings - The Slot in the spacer ring must rest against the locator bracket.
GH526-12 | FT1209-200-82 |  | 1.425 | 774 | Aeroquip | GH526 | 12 | Global Spiral TTC Crimp (1E) | FT1340_Group-(FT1340,FT1360) | Global Spiral TTC Crimp (1E) | 0.006 | See Notes |  | 0.012 | N/A | N/A | N/A | N/A | N/A | 1) To achieve full flat crimp locate back edge of socket approximately 3 mm (1/8") from back edge of crimp jaws as shown in Figure FIGC15. 2) Spacer rings - The Slot in the spacer ring must rest against the locator bracket.
GH526-12 | FT1209-200-82 |  | 1.425 | 272 | Aeroquip | GH526 | 12 | Global Spiral TTC Crimp (1E) | FT1390_Group-(FT1390,ET4040) | Global Spiral TTC Crimp (1E) | 0.006 | See Notes |  | 0.012 | N/A | N/A | N/A | N/A | N/A | 1) To achieve full flat crimp locate back edge of socket approximately 3 mm (1/8") from back edge of crimp jaws as shown in Figure FIGC15. 2) Spacer rings - The Slot in the spacer ring must rest against the locator bracket.
GH526-12 | ET5040DC-M355S |  | 1.425 | N/A | Aeroquip | GH526 | 12 | Global Spiral TTC Crimp (1E) | ET5070_Group-(ET5040,ET5050,ET5070) | Global Spiral TTC Crimp (1E) | 0.006 | See Notes |  | 0.012 | N/A | N/A | N/A | N/A | N/A | 1) To achieve full flat crimp locate back edge of socket approximately 3 mm (1/8") from back edge of crimp jaws as shown in Figure FIGC15.
GH526-16 | FT1209-200-46 |  | 1.768 | 235 | Aeroquip | GH526 | 16 | Global Spiral TTC Crimp (1E) | ET1290 | Global Spiral TTC Crimp (1E) | 0.006 | See Notes |  | 0.012 | N/A | N/A | N/A | N/A | N/A | 1) To achieve full flat crimp locate back edge of socket approximately 3 mm (1/8") from back edge of crimp jaws as shown in Figure FIGC15. 2) Spacer rings - The Slot in the spacer ring must rest against the locator bracket.
GH526-16 | FT1209-200-46 |  | 1.768 | N/A | Aeroquip | GH526 | 16 | Global Spiral TTC Crimp (1E) | FT1204_Group-(FT1204,FT1209,FT1244,FT1307) | Global Spiral TTC Crimp (1E) | 0.006 | See Notes |  | 0.012 | N/A | N/A | N/A | N/A | N/A | 1) To achieve full flat crimp locate back edge of socket approximately 3 mm (1/8") from back edge of crimp jaws as shown in Figure FIGC15. 2) Spacer rings - The Slot in the spacer ring must rest against the locator bracket.
GH526-16 | FT1209-200-46 |  | 1.768 | 849 | Aeroquip | GH526 | 16 | Global Spiral TTC Crimp (1E) | FT1340_Group-(FT1340,FT1360) | Global Spiral TTC Crimp (1E) | 0.006 | See Notes |  | 0.012 | N/A | N/A | N/A | N/A | N/A | 1) To achieve full flat crimp locate back edge of socket approximately 3 mm (1/8") from back edge of crimp jaws as shown in Figure FIGC15. 2) Spacer rings - The Slot in the spacer ring must rest against the locator bracket.
GH526-16 | FT1209-200-46 |  | 1.768 | 235 | Aeroquip | GH526 | 16 | Global Spiral TTC Crimp (1E) | FT1390_Group-(FT1390,ET4040) | Global Spiral TTC Crimp (1E) | 0.006 | See Notes |  | 0.012 | N/A | N/A | N/A | N/A | N/A | 1) To achieve full flat crimp locate back edge of socket approximately 3 mm (1/8") from back edge of crimp jaws as shown in Figure FIGC15. 2) Spacer rings - The Slot in the spacer ring must rest against the locator bracket.
GH526-16 | FT1209-200-46 |  | 1.768 | 300 | Aeroquip | GH526 | 16 | Global Spiral TTC Crimp (1E) | FT1390_Group-(FT1390,ET4040) | Global Spiral TTC Crimp (1E) | 0.006 | See Notes |  | 0.012 | N/A | N/A | N/A | N/A | N/A | 1) To achieve full flat crimp locate back edge of socket approximately 3 mm (1/8") from back edge of crimp jaws as shown in Figure FIGC15. 2) Spacer rings - The Slot in the spacer ring must rest against the locator bracket.
GH526-16 | ET5040DC-M450S |  | 1.768 | N/A | Aeroquip | GH526 | 16 | Global Spiral TTC Crimp (1E) | ET5070_Group-(ET5040,ET5050,ET5070) | Global Spiral TTC Crimp (1E) | 0.006 | See Notes |  | 0.012 | N/A | N/A | N/A | N/A | N/A | 1) To achieve full flat crimp locate back edge of socket approximately 3 mm (1/8") from back edge of crimp jaws as shown in Figure FIGC15.
GH526-20 | FT1209-200-14 |  | 2.106 | 353 | Aeroquip | GH526 | 20 | Global Spiral TTC Crimp (1E) | ET1290 | Global Spiral TTC Crimp (1E) | 0.006 | See Notes |  | 0.012 | N/A | N/A | N/A | N/A | N/A | 1) To achieve full flat crimp locate back edge of socket approximately 3 mm (1/8") from back edge of crimp jaws as shown in Figure FIGC15. 2) Spacer rings - The Slot in the spacer ring must rest against the locator bracket.
GH526-20 | FT1390-200-14 |  | 2.106 | 353 | Aeroquip | GH526 | 20 | Global Spiral TTC Crimp (1E) | ET1290 | Global Spiral TTC Crimp (1E) | 0.006 | See Notes |  | 0.012 | N/A | N/A | N/A | N/A | N/A | 1) To achieve full flat crimp locate back edge of socket approximately 3 mm (1/8") from back edge of crimp jaws as shown in Figure FIGC15. 2) Spacer rings - The Slot in the spacer ring must rest against the locator bracket.
GH526-20 | FT1209-200-14 |  | 2.106 | N/A | Aeroquip | GH526 | 20 | Global Spiral TTC Crimp (1E) | FT1204_Group-(FT1204,FT1209,FT1244,FT1307) | Global Spiral TTC Crimp (1E) | 0.006 | See Notes |  | 0.012 | N/A | N/A | N/A | N/A | N/A | 1) To achieve full flat crimp locate back edge of socket approximately 3 mm (1/8") from back edge of crimp jaws as shown in Figure FIGC15. 2) Spacer rings - The Slot in the spacer ring must rest against the locator bracket.
GH526-20 | FT1390-200-14 |  | 2.106 | N/A | Aeroquip | GH526 | 20 | Global Spiral TTC Crimp (1E) | FT1204_Group-(FT1204,FT1209,FT1244,FT1307) | Global Spiral TTC Crimp (1E) | 0.006 | See Notes |  | 0.012 | N/A | N/A | N/A | N/A | N/A | 1) To achieve full flat crimp locate back edge of socket approximately 3 mm (1/8") from back edge of crimp jaws as shown in Figure FIGC15. 2) Spacer rings - The Slot in the spacer ring must rest against the locator bracket.
GH526-20 | FT1209-200-14 |  | 2.106 | 610 | Aeroquip | GH526 | 20 | Global Spiral TTC Crimp (1E) | FT1340_Group-(FT1340,FT1360) | Global Spiral TTC Crimp (1E) | 0.006 | See Notes |  | 0.012 | N/A | N/A | N/A | N/A | N/A | 1) To achieve full flat crimp locate back edge of socket approximately 3 mm (1/8") from back edge of crimp jaws as shown in Figure FIGC15. 2) Spacer rings - The Slot in the spacer ring must rest against the locator bracket.
GH526-20 | FT1390-200-14 |  | 2.106 | 610 | Aeroquip | GH526 | 20 | Global Spiral TTC Crimp (1E) | FT1340_Group-(FT1340,FT1360) | Global Spiral TTC Crimp (1E) | 0.006 | See Notes |  | 0.012 | N/A | N/A | N/A | N/A | N/A | 1) To achieve full flat crimp locate back edge of socket approximately 3 mm (1/8") from back edge of crimp jaws as shown in Figure FIGC15. 2) Spacer rings - The Slot in the spacer ring must rest against the locator bracket.
GH526-20 | FT1209-200-14 |  | 2.106 | 353 | Aeroquip | GH526 | 20 | Global Spiral TTC Crimp (1E) | FT1390_Group-(FT1390,ET4040) | Global Spiral TTC Crimp (1E) | 0.006 | See Notes |  | 0.012 | N/A | N/A | N/A | N/A | N/A | 1) To achieve full flat crimp locate back edge of socket approximately 3 mm (1/8") from back edge of crimp jaws as shown in Figure FIGC15. 2) Spacer rings - The Slot in the spacer ring must rest against the locator bracket.
GH526-20 | FT1390-200-14 |  | 2.106 | 353 | Aeroquip | GH526 | 20 | Global Spiral TTC Crimp (1E) | FT1390_Group-(FT1390,ET4040) | Global Spiral TTC Crimp (1E) | 0.006 | See Notes |  | 0.012 | N/A | N/A | N/A | N/A | N/A | 1) To achieve full flat crimp locate back edge of socket approximately 3 mm (1/8") from back edge of crimp jaws as shown in Figure FIGC15. 2) Spacer rings - The Slot in the spacer ring must rest against the locator bracket.
GH526-20 | ET5040DC-M505S |  | 2.106 | N/A | Aeroquip | GH526 | 20 | Global Spiral TTC Crimp (1E) | ET5070_Group-(ET5040,ET5050,ET5070) | Global Spiral TTC Crimp (1E) | 0.006 | See Notes |  | 0.012 | N/A | N/A | N/A | N/A | N/A | 1) To achieve full flat crimp locate back edge of socket approximately 3 mm (1/8") from back edge of crimp jaws as shown in Figure FIGC15.
GH526-24 | FT1209-200-20 |  | 2.378 | 299 | Aeroquip | GH526 | 24 | Global Spiral TTC Crimp (1E) | ET1290 | Global Spiral TTC Crimp (1E) | 0.006 | See Notes |  | 0.012 | N/A | N/A | N/A | N/A | N/A | 1) To achieve full flat crimp locate back edge of socket approximately 3 mm (1/8") from back edge of crimp jaws as shown in Figure FIGC15. 2) Spacer rings - The Slot in the spacer ring must rest against the locator bracket.
GH526-24 | FT1390-200-20 |  | 2.378 | 299 | Aeroquip | GH526 | 24 | Global Spiral TTC Crimp (1E) | ET1290 | Global Spiral TTC Crimp (1E) | 0.006 | See Notes |  | 0.012 | N/A | N/A | N/A | N/A | N/A | 1) To achieve full flat crimp locate back edge of socket approximately 3 mm (1/8") from back edge of crimp jaws as shown in Figure FIGC15. 2) Spacer rings - The Slot in the spacer ring must rest against the locator bracket.
GH526-24 | FT1209-200-20 |  | 2.378 | N/A | Aeroquip | GH526 | 24 | Global Spiral TTC Crimp (1E) | FT1204_Group-(FT1204,FT1209,FT1244,FT1307) | Global Spiral TTC Crimp (1E) | 0.006 | See Notes |  | 0.012 | N/A | N/A | N/A | N/A | N/A | 1) To achieve full flat crimp locate back edge of socket approximately 3 mm (1/8") from back edge of crimp jaws as shown in Figure FIGC15. 2) Spacer rings - The Slot in the spacer ring must rest against the locator bracket.
GH526-24 | FT1390-200-20 |  | 2.378 | N/A | Aeroquip | GH526 | 24 | Global Spiral TTC Crimp (1E) | FT1204_Group-(FT1204,FT1209,FT1244,FT1307) | Global Spiral TTC Crimp (1E) | 0.006 | See Notes |  | 0.012 | N/A | N/A | N/A | N/A | N/A | 1) To achieve full flat crimp locate back edge of socket approximately 3 mm (1/8") from back edge of crimp jaws as shown in Figure FIGC15. 2) Spacer rings - The Slot in the spacer ring must rest against the locator bracket.
GH526-24 | FT1209-200-20 |  | 2.378 | 750 | Aeroquip | GH526 | 24 | Global Spiral TTC Crimp (1E) | FT1340_Group-(FT1340,FT1360) | Global Spiral TTC Crimp (1E) | 0.006 | See Notes |  | 0.012 | N/A | N/A | N/A | N/A | N/A | 1) To achieve full flat crimp locate back edge of socket approximately 3 mm (1/8") from back edge of crimp jaws as shown in Figure FIGC15. 2) Spacer rings - The Slot in the spacer ring must rest against the locator bracket.
GH526-24 | FT1390-200-20 |  | 2.378 | 750 | Aeroquip | GH526 | 24 | Global Spiral TTC Crimp (1E) | FT1340_Group-(FT1340,FT1360) | Global Spiral TTC Crimp (1E) | 0.006 | See Notes |  | 0.012 | N/A | N/A | N/A | N/A | N/A | 1) To achieve full flat crimp locate back edge of socket approximately 3 mm (1/8") from back edge of crimp jaws as shown in Figure FIGC15. 2) Spacer rings - The Slot in the spacer ring must rest against the locator bracket.
GH526-24 | FT1209-200-20 |  | 2.378 | 299 | Aeroquip | GH526 | 24 | Global Spiral TTC Crimp (1E) | FT1390_Group-(FT1390,ET4040) | Global Spiral TTC Crimp (1E) | 0.006 | See Notes |  | 0.012 | N/A | N/A | N/A | N/A | N/A | 1) To achieve full flat crimp locate back edge of socket approximately 3 mm (1/8") from back edge of crimp jaws as shown in Figure FIGC15. 2) Spacer rings - The Slot in the spacer ring must rest against the locator bracket.
GH526-24 | FT1390-200-20 |  | 2.378 | 299 | Aeroquip | GH526 | 24 | Global Spiral TTC Crimp (1E) | FT1390_Group-(FT1390,ET4040) | Global Spiral TTC Crimp (1E) | 0.006 | See Notes |  | 0.012 | N/A | N/A | N/A | N/A | N/A | 1) To achieve full flat crimp locate back edge of socket approximately 3 mm (1/8") from back edge of crimp jaws as shown in Figure FIGC15. 2) Spacer rings - The Slot in the spacer ring must rest against the locator bracket.
GH526-24 | ET5040DC-M590S |  | 2.378 | N/A | Aeroquip | GH526 | 24 | Global Spiral TTC Crimp (1E) | ET5070_Group-(ET5040,ET5050,ET5070) | Global Spiral TTC Crimp (1E) | 0.006 | See Notes |  | 0.012 | N/A | N/A | N/A | N/A | N/A | 1) To achieve full flat crimp locate back edge of socket approximately 3 mm (1/8") from back edge of crimp jaws as shown in Figure FIGC15.
GH526-32 | FT1209-200-23 |  | 2.898 | 300 | Aeroquip | GH526 | 32 | Global Spiral TTC Crimp (1E) | ET1290 | Global Spiral TTC Crimp (1E) | 0.006 | See Notes |  | 0.012 | N/A | N/A | N/A | N/A | N/A | 1) To achieve full flat crimp locate back edge of socket approximately 3 mm (1/8") from back edge of crimp jaws as shown in Figure FIGC15. 2) Spacer rings - The Slot in the spacer ring must rest against the locator bracket.
GH526-32 | FT1390-200-23 |  | 2.898 | 300 | Aeroquip | GH526 | 32 | Global Spiral TTC Crimp (1E) | ET1290 | Global Spiral TTC Crimp (1E) | 0.006 | See Notes |  | 0.012 | N/A | N/A | N/A | N/A | N/A | 1) To achieve full flat crimp locate back edge of socket approximately 3 mm (1/8") from back edge of crimp jaws as shown in Figure FIGC15. 2) Spacer rings - The Slot in the spacer ring must rest against the locator bracket.
GH526-32 | FT1209-200-23 |  | 2.898 | N/A | Aeroquip | GH526 | 32 | Global Spiral TTC Crimp (1E) | FT1204_Group-(FT1204,FT1209,FT1244,FT1307) | Global Spiral TTC Crimp (1E) | 0.006 | See Notes |  | 0.012 | N/A | N/A | N/A | N/A | N/A | 1) To achieve full flat crimp locate back edge of socket approximately 3 mm (1/8") from back edge of crimp jaws as shown in Figure FIGC15. 2) Spacer rings - The Slot in the spacer ring must rest against the locator bracket.
GH526-32 | FT1390-200-23 |  | 2.898 | N/A | Aeroquip | GH526 | 32 | Global Spiral TTC Crimp (1E) | FT1204_Group-(FT1204,FT1209,FT1244,FT1307) | Global Spiral TTC Crimp (1E) | 0.006 | See Notes |  | 0.012 | N/A | N/A | N/A | N/A | N/A | 1) To achieve full flat crimp locate back edge of socket approximately 3 mm (1/8") from back edge of crimp jaws as shown in Figure FIGC15. 2) Spacer rings - The Slot in the spacer ring must rest against the locator bracket.
GH526-32 | FT1209-200-23 |  | 2.898 | 717 | Aeroquip | GH526 | 32 | Global Spiral TTC Crimp (1E) | FT1340_Group-(FT1340,FT1360) | Global Spiral TTC Crimp (1E) | 0.006 | See Notes |  | 0.012 | N/A | N/A | N/A | N/A | N/A | 1) To achieve full flat crimp locate back edge of socket approximately 3 mm (1/8") from back edge of crimp jaws as shown in Figure FIGC15. 2) Spacer rings - The Slot in the spacer ring must rest against the locator bracket.
GH526-32 | FT1390-200-23 |  | 2.898 | 717 | Aeroquip | GH526 | 32 | Global Spiral TTC Crimp (1E) | FT1340_Group-(FT1340,FT1360) | Global Spiral TTC Crimp (1E) | 0.006 | See Notes |  | 0.012 | N/A | N/A | N/A | N/A | N/A | 1) To achieve full flat crimp locate back edge of socket approximately 3 mm (1/8") from back edge of crimp jaws as shown in Figure FIGC15. 2) Spacer rings - The Slot in the spacer ring must rest against the locator bracket.
GH526-32 | FT1209-200-23 |  | 2.898 | 300 | Aeroquip | GH526 | 32 | Global Spiral TTC Crimp (1E) | FT1390_Group-(FT1390,ET4040) | Global Spiral TTC Crimp (1E) | 0.006 | See Notes |  | 0.012 | N/A | N/A | N/A | N/A | N/A | 1) To achieve full flat crimp locate back edge of socket approximately 3 mm (1/8") from back edge of crimp jaws as shown in Figure FIGC15. 2) Spacer rings - The Slot in the spacer ring must rest against the locator bracket.
GH526-32 | FT1390-200-23 |  | 2.898 | 300 | Aeroquip | GH526 | 32 | Global Spiral TTC Crimp (1E) | FT1390_Group-(FT1390,ET4040) | Global Spiral TTC Crimp (1E) | 0.006 | See Notes |  | 0.012 | N/A | N/A | N/A | N/A | N/A | 1) To achieve full flat crimp locate back edge of socket approximately 3 mm (1/8") from back edge of crimp jaws as shown in Figure FIGC15. 2) Spacer rings - The Slot in the spacer ring must rest against the locator bracket.
GH526-32 | ET5040DC-M720S |  | 2.898 | N/A | Aeroquip | GH526 | 32 | Global Spiral TTC Crimp (1E) | ET5070_Group-(ET5040,ET5050,ET5070) | Global Spiral TTC Crimp (1E) | 0.006 | See Notes |  | 0.012 | N/A | N/A | N/A | N/A | N/A | 1) To achieve full flat crimp locate back edge of socket approximately 3 mm (1/8") from back edge of crimp jaws as shown in Figure FIGC15.
GH585-10 | FT1380-200-M240 |  | 0.972438 | 65 | Aeroquip | GH585 | 10 | Global OTC Crimp | ET1187 | Global OTC Crimp | 0.006 | See Notes |  | 0.008 | N/A | N/A | N/A | N/A | N/A | 1) Finished crimp ends at the scribe mark ±0.75mm (±.030 in).
GH585-10 | FT1380-275-M240 |  | 0.972438 | 65 | Aeroquip | GH585 | 10 | Global OTC Crimp | ET1187 | Global OTC Crimp | 0.006 | See Notes |  | 0.008 | N/A | N/A | N/A | N/A | N/A | 1) Finished crimp ends at the scribe mark ±0.75mm (±.030 in).
GH585-10 | FT1307-200-M240 |  | 0.972438 | 230 | Aeroquip | GH585 | 10 | Global OTC Crimp | ET1290 | Global OTC Crimp | 0.006 | See Notes |  | 0.008 | N/A | N/A | N/A | N/A | N/A | 1) Finished crimp ends at the scribe mark ±0.75mm (±.030 in).
GH585-10 | FT1307-200-M240 |  | 0.972438 | 295 | Aeroquip | GH585 | 10 | Global OTC Crimp | ET1290 | Global OTC Crimp | 0.006 | See Notes |  | 0.008 | N/A | N/A | N/A | N/A | N/A | 1) Finished crimp ends at the scribe mark ±0.75mm (±.030 in).
GH585-10 | FT1307-200-M240 |  | 0.972438 | N/A | Aeroquip | GH585 | 10 | Global OTC Crimp | FT1204_Group-(FT1204,FT1209,FT1244,FT1307) | Global OTC Crimp | 0.006 | See Notes |  | 0.008 | N/A | N/A | N/A | N/A | N/A | 1) Finished crimp ends at the scribe mark ±0.75mm (±.030 in).
GH585-10 | FT1330-275-M240 |  | 0.972438 | 786 | Aeroquip | GH585 | 10 | Global OTC Crimp | FT1330_Group-(FT1330,FT1320) | Global OTC Crimp | 0.006 | See Notes |  | 0.008 | N/A | N/A | N/A | N/A | N/A | 1) Finished crimp ends at the scribe mark ±0.75mm (±.030 in). 2) Target Setting value is applicable for FT1330 machine only.
GH585-10 | FT1307-200-M240 |  | 0.972438 | 727 | Aeroquip | GH585 | 10 | Global OTC Crimp | FT1340_Group-(FT1340,FT1360) | Global OTC Crimp | 0.006 | See Notes |  | 0.008 | N/A | N/A | N/A | N/A | N/A | 1) Finished crimp ends at the scribe mark ±0.75mm (±.030 in).
GH585-10 | FT1307-200-M240 |  | 0.972438 | 859 | Aeroquip | GH585 | 10 | Global OTC Crimp | FT1340_Group-(FT1340,FT1360) | Global OTC Crimp | 0.006 | See Notes |  | 0.008 | N/A | N/A | N/A | N/A | N/A | 1) Finished crimp ends at the scribe mark ±0.75mm (±.030 in).
GH585-10 | FT1380-200-M240 |  | 0.972438 | N/A | Aeroquip | GH585 | 10 | Global OTC Crimp | FT1370_Group-(FT1370,FT1380P) | Global OTC Crimp | 0.006 | See Notes |  | 0.008 | N/A | N/A | N/A | N/A | N/A | 1) Finished crimp ends at the scribe mark ±0.75mm (±.030 in).
GH585-10 | FT1380-275-M240 |  | 0.972438 | N/A | Aeroquip | GH585 | 10 | Global OTC Crimp | FT1370_Group-(FT1370,FT1380P) | Global OTC Crimp | 0.006 | See Notes |  | 0.008 | N/A | N/A | N/A | N/A | N/A | 1) Finished crimp ends at the scribe mark ±0.75mm (±.030 in).
GH585-10 | FT1380-200-M240 |  | 0.972438 | 65 | Aeroquip | GH585 | 10 | Global OTC Crimp | FT1380_Group-(FT1380,ET4020,ET1280) | Global OTC Crimp | 0.006 | See Notes |  | 0.008 | N/A | N/A | N/A | N/A | N/A | 1) Finished crimp ends at the scribe mark ±0.75mm (±.030 in).
GH585-10 | FT1380-275-M240 |  | 0.972438 | 65 | Aeroquip | GH585 | 10 | Global OTC Crimp | FT1380_Group-(FT1380,ET4020,ET1280) | Global OTC Crimp | 0.006 | See Notes |  | 0.008 | N/A | N/A | N/A | N/A | N/A | 1) Finished crimp ends at the scribe mark ±0.75mm (±.030 in).
GH585-10 | ET5040DC-M240S |  | 0.972438 | N/A | Aeroquip | GH585 | 10 | Global OTC Crimp | ET5070_Group-(ET5040,ET5050,ET5070) | Global OTC Crimp | 0.006 | See Notes |  | 0.008 | N/A | N/A | N/A | N/A | N/A | 1) Finished crimp ends at the scribe mark ±0.75mm (±.030 in).
GH585-12 | FT1380-200-M280 |  | 1.106 | 48 | Aeroquip | GH585 | 12 | Global OTC Crimp | ET1187 | Global OTC Crimp | 0.006 | See Notes |  | 0.008 | N/A | N/A | N/A | N/A | N/A | 1) Finished crimp ends at the scribe mark ±0.75mm (±.030 in).
GH585-12 | FT1380-275-M280 |  | 1.106 | 48 | Aeroquip | GH585 | 12 | Global OTC Crimp | ET1187 | Global OTC Crimp | 0.006 | See Notes |  | 0.008 | N/A | N/A | N/A | N/A | N/A | 1) Finished crimp ends at the scribe mark ±0.75mm (±.030 in).
GH585-12 | FT1381-200-M280 |  | 1.106 | 48 | Aeroquip | GH585 | 12 | Global OTC Crimp | ET1187 | Global OTC Crimp | 0.006 | See Notes |  | 0.008 | N/A | N/A | N/A | N/A | N/A | 1) Finished crimp ends at the scribe mark ±0.75mm (±.030 in).
GH585-12 | FT1307-200-M280 |  | 1.106 | 234 | Aeroquip | GH585 | 12 | Global OTC Crimp | ET1290 | Global OTC Crimp | 0.006 | See Notes |  | 0.008 | N/A | N/A | N/A | N/A | N/A | 1) Finished crimp ends at the scribe mark ±0.75mm (±.030 in).
GH585-12 | FT1307-200-M280 |  | 1.106 | N/A | Aeroquip | GH585 | 12 | Global OTC Crimp | FT1204_Group-(FT1204,FT1209,FT1244,FT1307) | Global OTC Crimp | 0.006 | See Notes |  | 0.008 | N/A | N/A | N/A | N/A | N/A | 1) Finished crimp ends at the scribe mark ±0.75mm (±.030 in).
GH585-12 | FT1330-275-M280 |  | 1.106 | 826 | Aeroquip | GH585 | 12 | Global OTC Crimp | FT1330_Group-(FT1330,FT1320) | Global OTC Crimp | 0.006 | See Notes |  | 0.008 | N/A | N/A | N/A | N/A | N/A | 1) Finished crimp ends at the scribe mark ±0.75mm (±.030 in). 2) Target Setting value is applicable for FT1330 machine only.
GH585-12 | FT1307-200-M280 |  | 1.106 | 851 | Aeroquip | GH585 | 12 | Global OTC Crimp | FT1340_Group-(FT1340,FT1360) | Global OTC Crimp | 0.006 | See Notes |  | 0.008 | N/A | N/A | N/A | N/A | N/A | 1) Finished crimp ends at the scribe mark ±0.75mm (±.030 in).
GH585-12 | FT1380-200-M280 |  | 1.106 | N/A | Aeroquip | GH585 | 12 | Global OTC Crimp | FT1370_Group-(FT1370,FT1380P) | Global OTC Crimp | 0.006 | See Notes |  | 0.008 | N/A | N/A | N/A | N/A | N/A | 1) Finished crimp ends at the scribe mark ±0.75mm (±.030 in).
GH585-12 | FT1380-275-M280 |  | 1.106 | N/A | Aeroquip | GH585 | 12 | Global OTC Crimp | FT1370_Group-(FT1370,FT1380P) | Global OTC Crimp | 0.006 | See Notes |  | 0.008 | N/A | N/A | N/A | N/A | N/A | 1) Finished crimp ends at the scribe mark ±0.75mm (±.030 in).
GH585-12 | FT1381-200-M280 |  | 1.106 | N/A | Aeroquip | GH585 | 12 | Global OTC Crimp | FT1370_Group-(FT1370,FT1380P) | Global OTC Crimp | 0.006 | See Notes |  | 0.008 | N/A | N/A | N/A | N/A | N/A | 1) Finished crimp ends at the scribe mark ±0.75mm (±.030 in).
GH585-12 | FT1380-200-M280 |  | 1.106 | 48 | Aeroquip | GH585 | 12 | Global OTC Crimp | FT1380_Group-(FT1380,ET4020,ET1280) | Global OTC Crimp | 0.006 | See Notes |  | 0.008 | N/A | N/A | N/A | N/A | N/A | 1) Finished crimp ends at the scribe mark ±0.75mm (±.030 in).
GH585-12 | FT1380-275-M280 |  | 1.106 | 48 | Aeroquip | GH585 | 12 | Global OTC Crimp | FT1380_Group-(FT1380,ET4020,ET1280) | Global OTC Crimp | 0.006 | See Notes |  | 0.008 | N/A | N/A | N/A | N/A | N/A | 1) Finished crimp ends at the scribe mark ±0.75mm (±.030 in).
GH585-12 | FT1381-200-M280 |  | 1.106 | 48 | Aeroquip | GH585 | 12 | Global OTC Crimp | FT1380_Group-(FT1380,ET4020,ET1280) | Global OTC Crimp | 0.006 | See Notes |  | 0.008 | N/A | N/A | N/A | N/A | N/A | 1) Finished crimp ends at the scribe mark ±0.75mm (±.030 in).
GH585-12 | FT1307-200-M280 |  | 1.106 | 234 | Aeroquip | GH585 | 12 | Global OTC Crimp | FT1390_Group-(FT1390,ET4040) | Global OTC Crimp | 0.006 | See Notes |  | 0.008 | N/A | N/A | N/A | N/A | N/A | 1) Finished crimp ends at the scribe mark ±0.75mm (±.030 in).
GH585-12 | ET5040DC-M280S |  | 1.106 | N/A | Aeroquip | GH585 | 12 | Global OTC Crimp | ET5070_Group-(ET5040,ET5050,ET5070) | Global OTC Crimp | 0.006 | See Notes |  | 0.008 | N/A | N/A | N/A | N/A | N/A | 1) Finished crimp ends at the scribe mark ±0.75mm (±.030 in).
GH585-16 | FT1380-200-M320 |  | 1.406 | 183 | Aeroquip | GH585 | 16 | Global OTC Crimp | ET1187 | Global OTC Crimp | 0.006 | See Notes |  | 0.008 | N/A | N/A | N/A | N/A | N/A | 1) Finished crimp ends at the scribe mark ±0.75mm (±.030 in).
GH585-16 | FT1380-275-M320 |  | 1.406 | 183 | Aeroquip | GH585 | 16 | Global OTC Crimp | ET1187 | Global OTC Crimp | 0.006 | See Notes |  | 0.008 | N/A | N/A | N/A | N/A | N/A | 1) Finished crimp ends at the scribe mark ±0.75mm (±.030 in).
GH585-16 | FT1307-200-M320 |  | 1.406 | 348 | Aeroquip | GH585 | 16 | Global OTC Crimp | ET1290 | Global OTC Crimp | 0.006 | See Notes |  | 0.008 | N/A | N/A | N/A | N/A | N/A | 1) Finished crimp ends at the scribe mark ±0.75mm (±.030 in).
GH585-16 | FT1307-200-M320 |  | 1.406 | N/A | Aeroquip | GH585 | 16 | Global OTC Crimp | FT1204_Group-(FT1204,FT1209,FT1244,FT1307) | Global OTC Crimp | 0.006 | See Notes |  | 0.008 | N/A | N/A | N/A | N/A | N/A | 1) Finished crimp ends at the scribe mark ±0.75mm (±.030 in).
GH585-16 | FT1330-275-M320 |  | 1.406 | 509 | Aeroquip | GH585 | 16 | Global OTC Crimp | FT1330_Group-(FT1330,FT1320) | Global OTC Crimp | 0.006 | See Notes |  | 0.008 | N/A | N/A | N/A | N/A | N/A | 1) Finished crimp ends at the scribe mark ±0.75mm (±.030 in). 2) Target Setting value is applicable for FT1330 machine only.
GH585-16 | FT1307-200-M320 |  | 1.406 | 620 | Aeroquip | GH585 | 16 | Global OTC Crimp | FT1340_Group-(FT1340,FT1360) | Global OTC Crimp | 0.006 | See Notes |  | 0.008 | N/A | N/A | N/A | N/A | N/A | 1) Finished crimp ends at the scribe mark ±0.75mm (±.030 in).
GH585-16 | FT1380-200-M320 |  | 1.406 | N/A | Aeroquip | GH585 | 16 | Global OTC Crimp | FT1370_Group-(FT1370,FT1380P) | Global OTC Crimp | 0.006 | See Notes |  | 0.008 | N/A | N/A | N/A | N/A | N/A | 1) Finished crimp ends at the scribe mark ±0.75mm (±.030 in).
GH585-16 | FT1380-275-M320 |  | 1.406 | N/A | Aeroquip | GH585 | 16 | Global OTC Crimp | FT1370_Group-(FT1370,FT1380P) | Global OTC Crimp | 0.006 | See Notes |  | 0.008 | N/A | N/A | N/A | N/A | N/A | 1) Finished crimp ends at the scribe mark ±0.75mm (±.030 in).
GH585-16 | FT1380-200-M320 |  | 1.406 | 183 | Aeroquip | GH585 | 16 | Global OTC Crimp | FT1380_Group-(FT1380,ET4020,ET1280) | Global OTC Crimp | 0.006 | See Notes |  | 0.008 | N/A | N/A | N/A | N/A | N/A | 1) Finished crimp ends at the scribe mark ±0.75mm (±.030 in).
GH585-16 | FT1380-275-M320 |  | 1.406 | 183 | Aeroquip | GH585 | 16 | Global OTC Crimp | FT1380_Group-(FT1380,ET4020,ET1280) | Global OTC Crimp | 0.006 | See Notes |  | 0.008 | N/A | N/A | N/A | N/A | N/A | 1) Finished crimp ends at the scribe mark ±0.75mm (±.030 in).
GH585-16 | FT1307-200-M320 |  | 1.406 | 348 | Aeroquip | GH585 | 16 | Global OTC Crimp | FT1390_Group-(FT1390,ET4040) | Global OTC Crimp | 0.006 | See Notes |  | 0.008 | N/A | N/A | N/A | N/A | N/A | 1) Finished crimp ends at the scribe mark ±0.75mm (±.030 in).
GH585-16 | ET5040DC-M320S |  | 1.406 | N/A | Aeroquip | GH585 | 16 | Global OTC Crimp | ET5070_Group-(ET5040,ET5050,ET5070) | Global OTC Crimp | 0.006 | See Notes |  | 0.008 | N/A | N/A | N/A | N/A | N/A | 1) Finished crimp ends at the scribe mark ±0.75mm (±.030 in).
GH585-4 | FT1380-275-M120 |  | 0.535 | 108 | Aeroquip | GH585 | 04 | Global OTC Crimp | ET1187 | Global OTC Crimp | 0.006 | See Notes |  | 0.008 | N/A | N/A | N/A | N/A | N/A | 1) Finished crimp ends at the scribe mark ±0.75mm (±.030 in).
GH585-4 | FT1330-275-M120 |  | 0.535 | 685 | Aeroquip | GH585 | 04 | Global OTC Crimp | FT1330_Group-(FT1330,FT1320) | Global OTC Crimp | 0.006 | See Notes |  | 0.008 | N/A | N/A | N/A | N/A | N/A | 1) Finished crimp ends at the scribe mark ±0.75mm (±.030 in). 2) Target Setting value is applicable for FT1330 machine only.
GH585-4 | FT1380-275-M120 |  | 0.535 | N/A | Aeroquip | GH585 | 04 | Global OTC Crimp | FT1370_Group-(FT1370,FT1380P) | Global OTC Crimp | 0.006 | See Notes |  | 0.008 | N/A | N/A | N/A | N/A | N/A | 1) Finished crimp ends at the scribe mark ±0.75mm (±.030 in).
GH585-4 | FT1380-275-M120 |  | 0.535 | 108 | Aeroquip | GH585 | 04 | Global OTC Crimp | FT1380_Group-(FT1380,ET4020,ET1280) | Global OTC Crimp | 0.006 | See Notes |  | 0.008 | N/A | N/A | N/A | N/A | N/A | 1) Finished crimp ends at the scribe mark ±0.75mm (±.030 in).
GH585-4 | ET5040DC-M120S |  | 0.535 | N/A | Aeroquip | GH585 | 04 | Global OTC Crimp | ET5070_Group-(ET5040,ET5050,ET5070) | Global OTC Crimp | 0.005 | See Notes |  | 0.008 | N/A | N/A | N/A | N/A | N/A | 1) Finished crimp ends at the scribe mark ±0.75mm (±.030 in).
GH585-6 | FT1380-200-M180 |  | 0.717 | 53 | Aeroquip | GH585 | 06 | Global OTC Crimp | ET1187 | Global OTC Crimp | 0.006 | See Notes |  | 0.008 | N/A | N/A | N/A | N/A | N/A | 1) Finished crimp ends at the scribe mark ±0.75mm (±.030 in).
GH585-6 | FT1380-275-M180 |  | 0.717 | 53 | Aeroquip | GH585 | 06 | Global OTC Crimp | ET1187 | Global OTC Crimp | 0.006 | See Notes |  | 0.008 | N/A | N/A | N/A | N/A | N/A | 1) Finished crimp ends at the scribe mark ±0.75mm (±.030 in).
GH585-6 | FT1307-200-M180 |  | 0.717 | 218 | Aeroquip | GH585 | 06 | Global OTC Crimp | ET1290 | Global OTC Crimp | 0.006 | See Notes |  | 0.008 | N/A | N/A | N/A | N/A | N/A | 1) Finished crimp ends at the scribe mark ±0.75mm (±.030 in).
GH585-6 | FT1307-200-M180 |  | 0.717 | 283 | Aeroquip | GH585 | 06 | Global OTC Crimp | ET1290 | Global OTC Crimp | 0.006 | See Notes |  | 0.008 | N/A | N/A | N/A | N/A | N/A | 1) Finished crimp ends at the scribe mark ±0.75mm (±.030 in).
GH585-6 | FT1307-200-M180 |  | 0.717 | N/A | Aeroquip | GH585 | 06 | Global OTC Crimp | FT1204_Group-(FT1204,FT1209,FT1244,FT1307) | Global OTC Crimp | 0.006 | See Notes |  | 0.008 | N/A | N/A | N/A | N/A | N/A | 1) Finished crimp ends at the scribe mark ±0.75mm (±.030 in).
GH585-6 | FT1330-275-M180 |  | 0.717 | 814 | Aeroquip | GH585 | 06 | Global OTC Crimp | FT1330_Group-(FT1330,FT1320) | Global OTC Crimp | 0.006 | See Notes |  | 0.008 | N/A | N/A | N/A | N/A | N/A | 1) Finished crimp ends at the scribe mark ±0.75mm (±.030 in). 2) Target Setting value is applicable for FT1330 machine only.
GH585-6 | FT1307-200-M180 |  | 0.717 | 752 | Aeroquip | GH585 | 06 | Global OTC Crimp | FT1340_Group-(FT1340,FT1360) | Global OTC Crimp | 0.006 | See Notes |  | 0.008 | N/A | N/A | N/A | N/A | N/A | 1) Finished crimp ends at the scribe mark ±0.75mm (±.030 in).
GH585-6 | FT1307-200-M180 |  | 0.717 | 884 | Aeroquip | GH585 | 06 | Global OTC Crimp | FT1340_Group-(FT1340,FT1360) | Global OTC Crimp | 0.006 | See Notes |  | 0.008 | N/A | N/A | N/A | N/A | N/A | 1) Finished crimp ends at the scribe mark ±0.75mm (±.030 in).
GH585-6 | FT1380-200-M180 |  | 0.717 | N/A | Aeroquip | GH585 | 06 | Global OTC Crimp | FT1370_Group-(FT1370,FT1380P) | Global OTC Crimp | 0.006 | See Notes |  | 0.008 | N/A | N/A | N/A | N/A | N/A | 1) Finished crimp ends at the scribe mark ±0.75mm (±.030 in).
GH585-6 | FT1380-275-M180 |  | 0.717 | N/A | Aeroquip | GH585 | 06 | Global OTC Crimp | FT1370_Group-(FT1370,FT1380P) | Global OTC Crimp | 0.006 | See Notes |  | 0.008 | N/A | N/A | N/A | N/A | N/A | 1) Finished crimp ends at the scribe mark ±0.75mm (±.030 in).
GH585-6 | FT1380-200-M180 |  | 0.717 | 53 | Aeroquip | GH585 | 06 | Global OTC Crimp | FT1380_Group-(FT1380,ET4020,ET1280) | Global OTC Crimp | 0.006 | See Notes |  | 0.008 | N/A | N/A | N/A | N/A | N/A | 1) Finished crimp ends at the scribe mark ±0.75mm (±.030 in).
GH585-6 | FT1380-275-M180 |  | 0.717 | 53 | Aeroquip | GH585 | 06 | Global OTC Crimp | FT1380_Group-(FT1380,ET4020,ET1280) | Global OTC Crimp | 0.006 | See Notes |  | 0.008 | N/A | N/A | N/A | N/A | N/A | 1) Finished crimp ends at the scribe mark ±0.75mm (±.030 in).
GH585-6 | FT1307-200-M180 |  | 0.717 | 218 | Aeroquip | GH585 | 06 | Global OTC Crimp | FT1390_Group-(FT1390,ET4040) | Global OTC Crimp | 0.006 | See Notes |  | 0.008 | N/A | N/A | N/A | N/A | N/A | 1) Finished crimp ends at the scribe mark ±0.75mm (±.030 in).
GH585-6 | ET5040DC-M180S |  | 0.717 | N/A | Aeroquip | GH585 | 06 | Global OTC Crimp | ET5070_Group-(ET5040,ET5050,ET5070) | Global OTC Crimp | 0.006 | See Notes |  | 0.008 | N/A | N/A | N/A | N/A | N/A | 1) Finished crimp ends at the scribe mark ±0.75mm (±.030 in).
GH585-8 | FT1380-200-M210 |  | 0.823 | 29 | Aeroquip | GH585 | 08 | Global OTC Crimp | ET1187 | Global OTC Crimp | 0.006 | See Notes |  | 0.008 | N/A | N/A | N/A | N/A | N/A | 1) Finished crimp ends at the scribe mark ±0.75mm (±.030 in).
GH585-8 | FT1380-275-M210 |  | 0.823 | 29 | Aeroquip | GH585 | 08 | Global OTC Crimp | ET1187 | Global OTC Crimp | 0.006 | See Notes |  | 0.008 | N/A | N/A | N/A | N/A | N/A | 1) Finished crimp ends at the scribe mark ±0.75mm (±.030 in).
GH585-8 | FT1307-200-M210 |  | 0.823 | 194 | Aeroquip | GH585 | 08 | Global OTC Crimp | ET1290 | Global OTC Crimp | 0.006 | See Notes |  | 0.008 | N/A | N/A | N/A | N/A | N/A | 1) Finished crimp ends at the scribe mark ±0.75mm (±.030 in).
GH585-8 | FT1307-200-M210 |  | 0.823 | N/A | Aeroquip | GH585 | 08 | Global OTC Crimp | FT1204_Group-(FT1204,FT1209,FT1244,FT1307) | Global OTC Crimp | 0.006 | See Notes |  | 0.008 | N/A | N/A | N/A | N/A | N/A | 1) Finished crimp ends at the scribe mark ±0.75mm (±.030 in).
GH585-8 | FT1330-275-M210 |  | 0.823 | 871 | Aeroquip | GH585 | 08 | Global OTC Crimp | FT1330_Group-(FT1330,FT1320) | Global OTC Crimp | 0.006 | See Notes |  | 0.008 | N/A | N/A | N/A | N/A | N/A | 1) Finished crimp ends at the scribe mark ±0.75mm (±.030 in). 2) Target Setting value is applicable for FT1330 machine only.
GH585-8 | FT1307-200-M210 |  | 0.823 | 932 | Aeroquip | GH585 | 08 | Global OTC Crimp | FT1340_Group-(FT1340,FT1360) | Global OTC Crimp | 0.006 | See Notes |  | 0.008 | N/A | N/A | N/A | N/A | N/A | 1) Finished crimp ends at the scribe mark ±0.75mm (±.030 in).
GH585-8 | FT1380-200-M210 |  | 0.823 | N/A | Aeroquip | GH585 | 08 | Global OTC Crimp | FT1370_Group-(FT1370,FT1380P) | Global OTC Crimp | 0.006 | See Notes |  | 0.008 | N/A | N/A | N/A | N/A | N/A | 1) Finished crimp ends at the scribe mark ±0.75mm (±.030 in).
GH585-8 | FT1380-275-M210 |  | 0.823 | N/A | Aeroquip | GH585 | 08 | Global OTC Crimp | FT1370_Group-(FT1370,FT1380P) | Global OTC Crimp | 0.006 | See Notes |  | 0.008 | N/A | N/A | N/A | N/A | N/A | 1) Finished crimp ends at the scribe mark ±0.75mm (±.030 in).
GH585-8 | FT1380-200-M210 |  | 0.823 | 29 | Aeroquip | GH585 | 08 | Global OTC Crimp | FT1380_Group-(FT1380,ET4020,ET1280) | Global OTC Crimp | 0.006 | See Notes |  | 0.008 | N/A | N/A | N/A | N/A | N/A | 1) Finished crimp ends at the scribe mark ±0.75mm (±.030 in).
GH585-8 | FT1380-275-M210 |  | 0.823 | 29 | Aeroquip | GH585 | 08 | Global OTC Crimp | FT1380_Group-(FT1380,ET4020,ET1280) | Global OTC Crimp | 0.006 | See Notes |  | 0.008 | N/A | N/A | N/A | N/A | N/A | 1) Finished crimp ends at the scribe mark ±0.75mm (±.030 in).
GH585-8 | FT1307-200-M210 |  | 0.823 | 194 | Aeroquip | GH585 | 08 | Global OTC Crimp | FT1390_Group-(FT1390,ET4040) | Global OTC Crimp | 0.006 | See Notes |  | 0.008 | N/A | N/A | N/A | N/A | N/A | 1) Finished crimp ends at the scribe mark ±0.75mm (±.030 in).
GH585-8 | ET5040DC-M210S |  | 0.823 | N/A | Aeroquip | GH585 | 08 | Global OTC Crimp | ET5070_Group-(ET5040,ET5050,ET5070) | Global OTC Crimp | 0.006 | See Notes |  | 0.008 | N/A | N/A | N/A | N/A | N/A | 1) Finished crimp ends at the scribe mark ±0.75mm (±.030 in).
GH586-12 | FT1380-200-M280 |  | 1.126 | 48 | Aeroquip | GH586 | 12 | Global OTC Crimp | ET1187 | Global OTC Crimp | 0.006 | See Notes |  | 0.008 | N/A | N/A | N/A | N/A | N/A | 1) Finished crimp ends at the scribe mark ±0.75mm (±.030 in).
GH586-12 | FT1380-275-M280 |  | 1.126 | 48 | Aeroquip | GH586 | 12 | Global OTC Crimp | ET1187 | Global OTC Crimp | 0.006 | See Notes |  | 0.008 | N/A | N/A | N/A | N/A | N/A | 1) Finished crimp ends at the scribe mark ±0.75mm (±.030 in).
GH586-12 | FT1381-200-M280 |  | 1.126 | 48 | Aeroquip | GH586 | 12 | Global OTC Crimp | ET1187 | Global OTC Crimp | 0.006 | See Notes |  | 0.008 | N/A | N/A | N/A | N/A | N/A | 1) Finished crimp ends at the scribe mark ±0.75mm (±.030 in).
GH586-12 | FT1307-200-M280 |  | 1.126 | 234 | Aeroquip | GH586 | 12 | Global OTC Crimp | ET1290 | Global OTC Crimp | 0.006 | See Notes |  | 0.008 | N/A | N/A | N/A | N/A | N/A | 1) Finished crimp ends at the scribe mark ±0.75mm (±.030 in).
GH586-12 | FT1307-200-M280 |  | 1.126 | N/A | Aeroquip | GH586 | 12 | Global OTC Crimp | FT1204_Group-(FT1204,FT1209,FT1244,FT1307) | Global OTC Crimp | 0.006 | See Notes |  | 0.008 | N/A | N/A | N/A | N/A | N/A | 1) Finished crimp ends at the scribe mark ±0.75mm (±.030 in).
GH586-12 | FT1330-275-M280 |  | 1.126 | 826 | Aeroquip | GH586 | 12 | Global OTC Crimp | FT1330_Group-(FT1330,FT1320) | Global OTC Crimp | 0.006 | See Notes |  | 0.008 | N/A | N/A | N/A | N/A | N/A | 1) Finished crimp ends at the scribe mark ±0.75mm (±.030 in). 2) Target Setting value is applicable for FT1330 machine only.
GH586-12 | FT1307-200-M280 |  | 1.126 | 851 | Aeroquip | GH586 | 12 | Global OTC Crimp | FT1340_Group-(FT1340,FT1360) | Global OTC Crimp | 0.006 | See Notes |  | 0.008 | N/A | N/A | N/A | N/A | N/A | 1) Finished crimp ends at the scribe mark ±0.75mm (±.030 in).
GH586-12 | FT1380-200-M280 |  | 1.126 | N/A | Aeroquip | GH586 | 12 | Global OTC Crimp | FT1370_Group-(FT1370,FT1380P) | Global OTC Crimp | 0.006 | See Notes |  | 0.008 | N/A | N/A | N/A | N/A | N/A | 1) Finished crimp ends at the scribe mark ±0.75mm (±.030 in).
GH586-12 | FT1380-275-M280 |  | 1.126 | N/A | Aeroquip | GH586 | 12 | Global OTC Crimp | FT1370_Group-(FT1370,FT1380P) | Global OTC Crimp | 0.006 | See Notes |  | 0.008 | N/A | N/A | N/A | N/A | N/A | 1) Finished crimp ends at the scribe mark ±0.75mm (±.030 in).
GH586-12 | FT1381-200-M280 |  | 1.126 | N/A | Aeroquip | GH586 | 12 | Global OTC Crimp | FT1370_Group-(FT1370,FT1380P) | Global OTC Crimp | 0.006 | See Notes |  | 0.008 | N/A | N/A | N/A | N/A | N/A | 1) Finished crimp ends at the scribe mark ±0.75mm (±.030 in).
GH586-12 | FT1380-200-M280 |  | 1.126 | 48 | Aeroquip | GH586 | 12 | Global OTC Crimp | FT1380_Group-(FT1380,ET4020,ET1280) | Global OTC Crimp | 0.006 | See Notes |  | 0.008 | N/A | N/A | N/A | N/A | N/A | 1) Finished crimp ends at the scribe mark ±0.75mm (±.030 in).
GH586-12 | FT1380-275-M280 |  | 1.126 | 48 | Aeroquip | GH586 | 12 | Global OTC Crimp | FT1380_Group-(FT1380,ET4020,ET1280) | Global OTC Crimp | 0.006 | See Notes |  | 0.008 | N/A | N/A | N/A | N/A | N/A | 1) Finished crimp ends at the scribe mark ±0.75mm (±.030 in).
GH586-12 | FT1381-200-M280 |  | 1.126 | 48 | Aeroquip | GH586 | 12 | Global OTC Crimp | FT1380_Group-(FT1380,ET4020,ET1280) | Global OTC Crimp | 0.006 | See Notes |  | 0.008 | N/A | N/A | N/A | N/A | N/A | 1) Finished crimp ends at the scribe mark ±0.75mm (±.030 in).
GH586-12 | FT1307-200-M280 |  | 1.126 | 234 | Aeroquip | GH586 | 12 | Global OTC Crimp | FT1390_Group-(FT1390,ET4040) | Global OTC Crimp | 0.006 | See Notes |  | 0.008 | N/A | N/A | N/A | N/A | N/A | 1) Finished crimp ends at the scribe mark ±0.75mm (±.030 in).
GH586-12 | ET5040DC-M280S |  | 1.126 | N/A | Aeroquip | GH586 | 12 | Global OTC Crimp | ET5070_Group-(ET5040,ET5050,ET5070) | Global OTC Crimp | 0.006 | See Notes |  | 0.008 | N/A | N/A | N/A | N/A | N/A | 1) Finished crimp ends at the scribe mark ±0.75mm (±.030 in).
GH586-16 | FT1380-200-M320 |  | 1.402 | 187 | Aeroquip | GH586 | 16 | Global OTC Crimp | ET1187 | Global OTC Crimp | 0.006 | See Notes |  | 0.008 | N/A | N/A | N/A | N/A | N/A | 1) Finished crimp ends at the scribe mark ±0.75mm (±.030 in).
GH586-16 | FT1380-275-M320 |  | 1.402 | 187 | Aeroquip | GH586 | 16 | Global OTC Crimp | ET1187 | Global OTC Crimp | 0.006 | See Notes |  | 0.008 | N/A | N/A | N/A | N/A | N/A | 1) Finished crimp ends at the scribe mark ±0.75mm (±.030 in).
GH586-16 | FT1307-200-M320 |  | 1.402 | 352 | Aeroquip | GH586 | 16 | Global OTC Crimp | ET1290 | Global OTC Crimp | 0.006 | See Notes |  | 0.008 | N/A | N/A | N/A | N/A | N/A | 1) Finished crimp ends at the scribe mark ±0.75mm (±.030 in).
GH586-16 | FT1307-200-M320 |  | 1.402 | N/A | Aeroquip | GH586 | 16 | Global OTC Crimp | FT1204_Group-(FT1204,FT1209,FT1244,FT1307) | Global OTC Crimp | 0.006 | See Notes |  | 0.008 | N/A | N/A | N/A | N/A | N/A | 1) Finished crimp ends at the scribe mark ±0.75mm (±.030 in).
GH586-16 | FT1330-275-M320 |  | 1.402 | 499 | Aeroquip | GH586 | 16 | Global OTC Crimp | FT1330_Group-(FT1330,FT1320) | Global OTC Crimp | 0.006 | See Notes |  | 0.008 | N/A | N/A | N/A | N/A | N/A | 1) Finished crimp ends at the scribe mark ±0.75mm (±.030 in). 2) Target Setting value is applicable for FT1330 machine only.
GH586-16 | FT1307-200-M320 |  | 1.402 | 612 | Aeroquip | GH586 | 16 | Global OTC Crimp | FT1340_Group-(FT1340,FT1360) | Global OTC Crimp | 0.006 | See Notes |  | 0.008 | N/A | N/A | N/A | N/A | N/A | 1) Finished crimp ends at the scribe mark ±0.75mm (±.030 in).
GH586-16 | FT1380-200-M320 |  | 1.402 | N/A | Aeroquip | GH586 | 16 | Global OTC Crimp | FT1370_Group-(FT1370,FT1380P) | Global OTC Crimp | 0.006 | See Notes |  | 0.008 | N/A | N/A | N/A | N/A | N/A | 1) Finished crimp ends at the scribe mark ±0.75mm (±.030 in).
GH586-16 | FT1380-275-M320 |  | 1.402 | N/A | Aeroquip | GH586 | 16 | Global OTC Crimp | FT1370_Group-(FT1370,FT1380P) | Global OTC Crimp | 0.006 | See Notes |  | 0.008 | N/A | N/A | N/A | N/A | N/A | 1) Finished crimp ends at the scribe mark ±0.75mm (±.030 in).
GH586-16 | FT1380-200-M320 |  | 1.402 | 187 | Aeroquip | GH586 | 16 | Global OTC Crimp | FT1380_Group-(FT1380,ET4020,ET1280) | Global OTC Crimp | 0.006 | See Notes |  | 0.008 | N/A | N/A | N/A | N/A | N/A | 1) Finished crimp ends at the scribe mark ±0.75mm (±.030 in).
GH586-16 | FT1380-275-M320 |  | 1.402 | 187 | Aeroquip | GH586 | 16 | Global OTC Crimp | FT1380_Group-(FT1380,ET4020,ET1280) | Global OTC Crimp | 0.006 | See Notes |  | 0.008 | N/A | N/A | N/A | N/A | N/A | 1) Finished crimp ends at the scribe mark ±0.75mm (±.030 in).
GH586-16 | FT1307-200-M320 |  | 1.402 | 352 | Aeroquip | GH586 | 16 | Global OTC Crimp | FT1390_Group-(FT1390,ET4040) | Global OTC Crimp | 0.006 | See Notes |  | 0.008 | N/A | N/A | N/A | N/A | N/A | 1) Finished crimp ends at the scribe mark ±0.75mm (±.030 in).
GH586-16 | ET5040DC-M320S |  | 1.402 | N/A | Aeroquip | GH586 | 16 | Global OTC Crimp | ET5070_Group-(ET5040,ET5050,ET5070) | Global OTC Crimp | 0.006 | See Notes |  | 0.008 | N/A | N/A | N/A | N/A | N/A | 1) Finished crimp ends at the scribe mark ±0.75mm (±.030 in).
GH586-20 | FT1307-200-M420 |  | 1.693 | 249 | Aeroquip | GH586 | 20 | Global OTC Crimp | ET1290 | Global OTC Crimp | 0.006 | See Notes |  | 0.008 | N/A | N/A | N/A | N/A | N/A | 1) Finished crimp ends at the scribe mark ±0.75mm (±.030 in).
GH586-20 | FT1307-200-M420 |  | 1.693 | N/A | Aeroquip | GH586 | 20 | Global OTC Crimp | FT1204_Group-(FT1204,FT1209,FT1244,FT1307) | Global OTC Crimp | 0.006 | See Notes |  | 0.008 | N/A | N/A | N/A | N/A | N/A | 1) Finished crimp ends at the scribe mark ±0.75mm (±.030 in).
GH586-20 | FT1330-275-M420 |  | 1.693 | 741 | Aeroquip | GH586 | 20 | Global OTC Crimp | FT1330_Group-(FT1330,FT1320) | Global OTC Crimp | 0.006 | See Notes |  | 0.008 | N/A | N/A | N/A | N/A | N/A | 1) Finished crimp ends at the scribe mark ±0.75mm (±.030 in). 2) Target Setting value is applicable for FT1330 machine only.
GH586-20 | FT1307-200-M420 |  | 1.693 | 821 | Aeroquip | GH586 | 20 | Global OTC Crimp | FT1340_Group-(FT1340,FT1360) | Global OTC Crimp | 0.006 | See Notes |  | 0.008 | N/A | N/A | N/A | N/A | N/A | 1) Finished crimp ends at the scribe mark ±0.75mm (±.030 in).
GH586-20 | FT1380-275-M420 |  | 1.693 | N/A | Aeroquip | GH586 | 20 | Global OTC Crimp | FT1370_Group-(FT1370,FT1380P) | Global OTC Crimp | 0.006 | See Notes |  | 0.008 | N/A | N/A | N/A | N/A | N/A | 1) Finished crimp ends at the scribe mark ±0.75mm (±.030 in).
GH586-20 | FT1380-275-M420 |  | 1.693 | 84 | Aeroquip | GH586 | 20 | Global OTC Crimp | FT1380_Group-(FT1380,ET4020,ET1280) | Global OTC Crimp | 0.006 | See Notes |  | 0.008 | N/A | N/A | N/A | N/A | N/A | 1) Finished crimp ends at the scribe mark ±0.75mm (±.030 in).
GH586-20 | FT1307-200-M420 |  | 1.693 | 249 | Aeroquip | GH586 | 20 | Global OTC Crimp | FT1390_Group-(FT1390,ET4040) | Global OTC Crimp | 0.006 | See Notes |  | 0.008 | N/A | N/A | N/A | N/A | N/A | 1) Finished crimp ends at the scribe mark ±0.75mm (±.030 in).
GH586-20 | ET5040DC-M420S |  | 1.693 | N/A | Aeroquip | GH586 | 20 | Global OTC Crimp | ET5070_Group-(ET5040,ET5050,ET5070) | Global OTC Crimp | 0.006 | See Notes |  | 0.008 | N/A | N/A | N/A | N/A | N/A | 1) Finished crimp ends at the scribe mark ±0.75mm (±.030 in).
GH586-4 | FT1380-275-M120 |  | 0.551 | 123 | Aeroquip | GH586 | 04 | Global OTC Crimp | ET1187 | Global OTC Crimp | 0.006 | See Notes |  | 0.008 | N/A | N/A | N/A | N/A | N/A | 1) Finished crimp ends at the scribe mark ±0.75mm (±.030 in).
GH586-4 | FT1330-275-M120 |  | 0.551 | 650 | Aeroquip | GH586 | 04 | Global OTC Crimp | FT1330_Group-(FT1330,FT1320) | Global OTC Crimp | 0.006 | See Notes |  | 0.008 | N/A | N/A | N/A | N/A | N/A | 1) Finished crimp ends at the scribe mark ±0.75mm (±.030 in). 2) Target Setting value is applicable for FT1330 machine only.
GH586-4 | FT1380-275-M120 |  | 0.551 | N/A | Aeroquip | GH586 | 04 | Global OTC Crimp | FT1370_Group-(FT1370,FT1380P) | Global OTC Crimp | 0.006 | See Notes |  | 0.008 | N/A | N/A | N/A | N/A | N/A | 1) Finished crimp ends at the scribe mark ±0.75mm (±.030 in).
GH586-4 | FT1380-275-M120 |  | 0.551 | 123 | Aeroquip | GH586 | 04 | Global OTC Crimp | FT1380_Group-(FT1380,ET4020,ET1280) | Global OTC Crimp | 0.006 | See Notes |  | 0.008 | N/A | N/A | N/A | N/A | N/A | 1) Finished crimp ends at the scribe mark ±0.75mm (±.030 in).
GH586-4 | ET5040DC-M120S |  | 0.551 | N/A | Aeroquip | GH586 | 04 | Global OTC Crimp | ET5070_Group-(ET5040,ET5050,ET5070) | Global OTC Crimp | 0.006 | See Notes |  | 0.008 | N/A | N/A | N/A | N/A | N/A | 1) Finished crimp ends at the scribe mark ±0.75mm (±.030 in).
GH586-6 | FT1380-200-M180 |  | 0.772 | 108 | Aeroquip | GH586 | 06 | Global OTC Crimp | ET1187 | Global OTC Crimp | 0.006 | See Notes |  | 0.008 | N/A | N/A | N/A | N/A | N/A | 1) Finished crimp ends at the scribe mark ±0.75mm (±.030 in).
GH586-6 | FT1380-275-M180 |  | 0.772 | 108 | Aeroquip | GH586 | 06 | Global OTC Crimp | ET1187 | Global OTC Crimp | 0.006 | See Notes |  | 0.008 | N/A | N/A | N/A | N/A | N/A | 1) Finished crimp ends at the scribe mark ±0.75mm (±.030 in).
GH586-6 | FT1307-200-M180 |  | 0.772 | 273 | Aeroquip | GH586 | 06 | Global OTC Crimp | ET1290 | Global OTC Crimp | 0.006 | See Notes |  | 0.008 | N/A | N/A | N/A | N/A | N/A | 1) Finished crimp ends at the scribe mark ±0.75mm (±.030 in).
GH586-6 | FT1307-200-M180 |  | 0.772 | 338 | Aeroquip | GH586 | 06 | Global OTC Crimp | ET1290 | Global OTC Crimp | 0.006 | See Notes |  | 0.008 | N/A | N/A | N/A | N/A | N/A | 1) Finished crimp ends at the scribe mark ±0.75mm (±.030 in).
GH586-6 | FT1307-200-M180 |  | 0.772 | N/A | Aeroquip | GH586 | 06 | Global OTC Crimp | FT1204_Group-(FT1204,FT1209,FT1244,FT1307) | Global OTC Crimp | 0.006 | See Notes |  | 0.008 | N/A | N/A | N/A | N/A | N/A | 1) Finished crimp ends at the scribe mark ±0.75mm (±.030 in).
GH586-6 | FT1330-275-M180 |  | 0.772 | 685 | Aeroquip | GH586 | 06 | Global OTC Crimp | FT1330_Group-(FT1330,FT1320) | Global OTC Crimp | 0.006 | See Notes |  | 0.008 | N/A | N/A | N/A | N/A | N/A | 1) Finished crimp ends at the scribe mark ±0.75mm (±.030 in). 2) Target Setting value is applicable for FT1330 machine only.
GH586-6 | FT1307-200-M180 |  | 0.772 | 640 | Aeroquip | GH586 | 06 | Global OTC Crimp | FT1340_Group-(FT1340,FT1360) | Global OTC Crimp | 0.006 | See Notes |  | 0.008 | N/A | N/A | N/A | N/A | N/A | 1) Finished crimp ends at the scribe mark ±0.75mm (±.030 in).
GH586-6 | FT1307-200-M180 |  | 0.772 | 772 | Aeroquip | GH586 | 06 | Global OTC Crimp | FT1340_Group-(FT1340,FT1360) | Global OTC Crimp | 0.006 | See Notes |  | 0.008 | N/A | N/A | N/A | N/A | N/A | 1) Finished crimp ends at the scribe mark ±0.75mm (±.030 in).
GH586-6 | FT1380-200-M180 |  | 0.772 | N/A | Aeroquip | GH586 | 06 | Global OTC Crimp | FT1370_Group-(FT1370,FT1380P) | Global OTC Crimp | 0.006 | See Notes |  | 0.008 | N/A | N/A | N/A | N/A | N/A | 1) Finished crimp ends at the scribe mark ±0.75mm (±.030 in).
GH586-6 | FT1380-275-M180 |  | 0.772 | N/A | Aeroquip | GH586 | 06 | Global OTC Crimp | FT1370_Group-(FT1370,FT1380P) | Global OTC Crimp | 0.006 | See Notes |  | 0.008 | N/A | N/A | N/A | N/A | N/A | 1) Finished crimp ends at the scribe mark ±0.75mm (±.030 in).
GH586-6 | FT1380-200-M180 |  | 0.772 | 108 | Aeroquip | GH586 | 06 | Global OTC Crimp | FT1380_Group-(FT1380,ET4020,ET1280) | Global OTC Crimp | 0.006 | See Notes |  | 0.008 | N/A | N/A | N/A | N/A | N/A | 1) Finished crimp ends at the scribe mark ±0.75mm (±.030 in).
GH586-6 | FT1380-275-M180 |  | 0.772 | 108 | Aeroquip | GH586 | 06 | Global OTC Crimp | FT1380_Group-(FT1380,ET4020,ET1280) | Global OTC Crimp | 0.006 | See Notes |  | 0.008 | N/A | N/A | N/A | N/A | N/A | 1) Finished crimp ends at the scribe mark ±0.75mm (±.030 in).
GH586-6 | FT1307-200-M180 |  | 0.772 | 273 | Aeroquip | GH586 | 06 | Global OTC Crimp | FT1390_Group-(FT1390,ET4040) | Global OTC Crimp | 0.006 | See Notes |  | 0.008 | N/A | N/A | N/A | N/A | N/A | 1) Finished crimp ends at the scribe mark ±0.75mm (±.030 in).
GH586-6 | ET5040DC-M180S |  | 0.772 | N/A | Aeroquip | GH586 | 06 | Global OTC Crimp | ET5070_Group-(ET5040,ET5050,ET5070) | Global OTC Crimp | 0.006 | See Notes |  | 0.008 | N/A | N/A | N/A | N/A | N/A | 1) Finished crimp ends at the scribe mark ±0.75mm (±.030 in).
GH586-8 | FT1380-200-M210 |  | 0.874 | 92 | Aeroquip | GH586 | 08 | Global OTC Crimp | ET1187 | Global OTC Crimp | 0.006 | See Notes |  | 0.008 | N/A | N/A | N/A | N/A | N/A | 1) Finished crimp ends at the scribe mark ±0.75mm (±.030 in).
GH586-8 | FT1380-275-M210 |  | 0.874 | 92 | Aeroquip | GH586 | 08 | Global OTC Crimp | ET1187 | Global OTC Crimp | 0.006 | See Notes |  | 0.008 | N/A | N/A | N/A | N/A | N/A | 1) Finished crimp ends at the scribe mark ±0.75mm (±.030 in).
GH586-8 | FT1307-200-M210 |  | 0.874 | 257 | Aeroquip | GH586 | 08 | Global OTC Crimp | ET1290 | Global OTC Crimp | 0.006 | See Notes |  | 0.008 | N/A | N/A | N/A | N/A | N/A | 1) Finished crimp ends at the scribe mark ±0.75mm (±.030 in).
GH586-8 | FT1307-200-M210 |  | 0.874 | N/A | Aeroquip | GH586 | 08 | Global OTC Crimp | FT1204_Group-(FT1204,FT1209,FT1244,FT1307) | Global OTC Crimp | 0.006 | See Notes |  | 0.008 | N/A | N/A | N/A | N/A | N/A | 1) Finished crimp ends at the scribe mark ±0.75mm (±.030 in).
GH586-8 | FT1330-275-M210 |  | 0.874 | 723 | Aeroquip | GH586 | 08 | Global OTC Crimp | FT1330_Group-(FT1330,FT1320) | Global OTC Crimp | 0.006 | See Notes |  | 0.008 | N/A | N/A | N/A | N/A | N/A | 1) Finished crimp ends at the scribe mark ±0.75mm (±.030 in). 2) Target Setting value is applicable for FT1330 machine only.
GH586-8 | FT1307-200-M210 |  | 0.874 | 805 | Aeroquip | GH586 | 08 | Global OTC Crimp | FT1340_Group-(FT1340,FT1360) | Global OTC Crimp | 0.006 | See Notes |  | 0.008 | N/A | N/A | N/A | N/A | N/A | 1) Finished crimp ends at the scribe mark ±0.75mm (±.030 in).
GH586-8 | FT1380-200-M210 |  | 0.874 | N/A | Aeroquip | GH586 | 08 | Global OTC Crimp | FT1370_Group-(FT1370,FT1380P) | Global OTC Crimp | 0.006 | See Notes |  | 0.008 | N/A | N/A | N/A | N/A | N/A | 1) Finished crimp ends at the scribe mark ±0.75mm (±.030 in).
GH586-8 | FT1380-275-M210 |  | 0.874 | N/A | Aeroquip | GH586 | 08 | Global OTC Crimp | FT1370_Group-(FT1370,FT1380P) | Global OTC Crimp | 0.006 | See Notes |  | 0.008 | N/A | N/A | N/A | N/A | N/A | 1) Finished crimp ends at the scribe mark ±0.75mm (±.030 in).
GH586-8 | FT1380-200-M210 |  | 0.874 | 92 | Aeroquip | GH586 | 08 | Global OTC Crimp | FT1380_Group-(FT1380,ET4020,ET1280) | Global OTC Crimp | 0.006 | See Notes |  | 0.008 | N/A | N/A | N/A | N/A | N/A | 1) Finished crimp ends at the scribe mark ±0.75mm (±.030 in).
GH586-8 | FT1380-275-M210 |  | 0.874 | 92 | Aeroquip | GH586 | 08 | Global OTC Crimp | FT1380_Group-(FT1380,ET4020,ET1280) | Global OTC Crimp | 0.006 | See Notes |  | 0.008 | N/A | N/A | N/A | N/A | N/A | 1) Finished crimp ends at the scribe mark ±0.75mm (±.030 in).
GH586-8 | FT1307-200-M210 |  | 0.874 | 257 | Aeroquip | GH586 | 08 | Global OTC Crimp | FT1390_Group-(FT1390,ET4040) | Global OTC Crimp | 0.006 | See Notes |  | 0.008 | N/A | N/A | N/A | N/A | N/A | 1) Finished crimp ends at the scribe mark ±0.75mm (±.030 in).
GH586-8 | ET5040DC-M210S |  | 0.874 | N/A | Aeroquip | GH586 | 08 | Global OTC Crimp | ET5070_Group-(ET5040,ET5050,ET5070) | Global OTC Crimp | 0.006 | See Notes |  | 0.008 | N/A | N/A | N/A | N/A | N/A | 1) Finished crimp ends at the scribe mark ±0.75mm (±.030 in).
GH663-10 | FT1380-200-M240 |  | 0 | N/A | Aeroquip | GH663 | 10 | Global Skive Crimp | ET1187 | Global Skive Crimp |  |  |  |  | N/A | N/A | N/A | N/A | N/A | 1) Crimp full length of socket. 2) Crimp Specifications are temporarily unavailable. Please contact your local Danfoss representative for further details.
GH663-10 | FT1380-275-M240 |  | 0 | N/A | Aeroquip | GH663 | 10 | Global Skive Crimp | ET1187 | Global Skive Crimp |  |  |  |  | N/A | N/A | N/A | N/A | N/A | 1) Crimp full length of socket. 2) Crimp Specifications are temporarily unavailable. Please contact your local Danfoss representative for further details.
GH663-10 | FT1307-200-5 |  | 0 | N/A | Aeroquip | GH663 | 10 | Global Skive Crimp | ET1290 | Global Skive Crimp |  |  |  |  | N/A | N/A | N/A | N/A | N/A | 1) Crimp full length of socket. 2) Crimp Specifications are temporarily unavailable. Please contact your local Danfoss representative for further details.
GH663-10 | FT1307-200-M240 |  | 0 | N/A | Aeroquip | GH663 | 10 | Global Skive Crimp | ET1290 | Global Skive Crimp |  |  |  |  | N/A | N/A | N/A | N/A | N/A | 1) Crimp full length of socket. 2) Crimp Specifications are temporarily unavailable. Please contact your local Danfoss representative for further details.
GH663-10 | FT1049-100-5 |  | 0 | N/A | Aeroquip | GH663 | 10 | Global Skive Crimp | FT1049 | Global Skive Crimp |  |  |  |  | N/A | N/A | N/A | N/A | N/A | 1) Crimp full length of socket. 2) Crimp Specifications are temporarily unavailable. Please contact your local Danfoss representative for further details.
GH663-10 | FT1307-200-5 |  | 0 | N/A | Aeroquip | GH663 | 10 | Global Skive Crimp | FT1204_Group-(FT1204,FT1209,FT1244,FT1307) | Global Skive Crimp |  |  |  |  | N/A | N/A | N/A | N/A | N/A | 1) Crimp full length of socket. 2) Crimp Specifications are temporarily unavailable. Please contact your local Danfoss representative for further details.
GH663-10 | FT1307-200-M240 |  | 0 | N/A | Aeroquip | GH663 | 10 | Global Skive Crimp | FT1204_Group-(FT1204,FT1209,FT1244,FT1307) | Global Skive Crimp |  |  |  |  | N/A | N/A | N/A | N/A | N/A | 1) Crimp full length of socket. 2) Crimp Specifications are temporarily unavailable. Please contact your local Danfoss representative for further details.
GH663-10 | FT1208-100-5 |  | 0 | N/A | Aeroquip | GH663 | 10 | Global Skive Crimp | FT1208 | Global Skive Crimp |  |  |  |  | N/A | N/A | N/A | N/A | N/A | 1) Crimp full length of socket. 2) Crimp Specifications are temporarily unavailable. Please contact your local Danfoss representative for further details.
GH663-10 | FT1330-200-5 |  | 0 | N/A | Aeroquip | GH663 | 10 | Global Skive Crimp | FT1330_Group-(FT1330,FT1320) | Global Skive Crimp |  |  |  |  | N/A | N/A | N/A | N/A | N/A | 1) Crimp full length of socket. 2) Crimp Specifications are temporarily unavailable. Please contact your local Danfoss representative for further details.
GH663-10 | FT1330-275-M240 |  | 0 | N/A | Aeroquip | GH663 | 10 | Global Skive Crimp | FT1330_Group-(FT1330,FT1320) | Global Skive Crimp |  |  |  |  | N/A | N/A | N/A | N/A | N/A | 1) Crimp full length of socket. 2) Crimp Specifications are temporarily unavailable. Please contact your local Danfoss representative for further details.
GH663-10 | FT1307-200-5 |  | 0 | N/A | Aeroquip | GH663 | 10 | Global Skive Crimp | FT1340_Group-(FT1340,FT1360) | Global Skive Crimp |  |  |  |  | N/A | N/A | N/A | N/A | N/A | 1) Crimp full length of socket. 2) Crimp Specifications are temporarily unavailable. Please contact your local Danfoss representative for further details.
GH663-10 | FT1307-200-M240 |  | 0 | N/A | Aeroquip | GH663 | 10 | Global Skive Crimp | FT1340_Group-(FT1340,FT1360) | Global Skive Crimp |  |  |  |  | N/A | N/A | N/A | N/A | N/A | 1) Crimp full length of socket. 2) Crimp Specifications are temporarily unavailable. Please contact your local Danfoss representative for further details.
GH663-10 | FT1380-200-M240 |  | 0 | N/A | Aeroquip | GH663 | 10 | Global Skive Crimp | FT1370_Group-(FT1370,FT1380P) | Global Skive Crimp |  |  |  |  | N/A | N/A | N/A | N/A | N/A | 1) Crimp full length of socket. 2) Crimp Specifications are temporarily unavailable. Please contact your local Danfoss representative for further details.
GH663-10 | FT1380-275-M240 |  | 0 | N/A | Aeroquip | GH663 | 10 | Global Skive Crimp | FT1370_Group-(FT1370,FT1380P) | Global Skive Crimp |  |  |  |  | N/A | N/A | N/A | N/A | N/A | 1) Crimp full length of socket. 2) Crimp Specifications are temporarily unavailable. Please contact your local Danfoss representative for further details.
GH663-10 | FT1380-200-M240 |  | 0 | N/A | Aeroquip | GH663 | 10 | Global Skive Crimp | FT1380_Group-(FT1380,ET4020,ET1280) | Global Skive Crimp |  |  |  |  | N/A | N/A | N/A | N/A | N/A | 1) Crimp full length of socket. 2) Crimp Specifications are temporarily unavailable. Please contact your local Danfoss representative for further details.
GH663-10 | FT1380-275-M240 |  | 0 | N/A | Aeroquip | GH663 | 10 | Global Skive Crimp | FT1380_Group-(FT1380,ET4020,ET1280) | Global Skive Crimp |  |  |  |  | N/A | N/A | N/A | N/A | N/A | 1) Crimp full length of socket. 2) Crimp Specifications are temporarily unavailable. Please contact your local Danfoss representative for further details.
GH663-10 | FT1307-200-5 |  | 0 | N/A | Aeroquip | GH663 | 10 | Global Skive Crimp | FT1390_Group-(FT1390,ET4040) | Global Skive Crimp |  |  |  |  | N/A | N/A | N/A | N/A | N/A | 1) Crimp full length of socket. 2) Crimp Specifications are temporarily unavailable. Please contact your local Danfoss representative for further details.
GH663-10 | FT1307-200-M240 |  | 0 | N/A | Aeroquip | GH663 | 10 | Global Skive Crimp | FT1390_Group-(FT1390,ET4040) | Global Skive Crimp |  |  |  |  | N/A | N/A | N/A | N/A | N/A | 1) Crimp full length of socket. 2) Crimp Specifications are temporarily unavailable. Please contact your local Danfoss representative for further details.
GH663-10 | ET5040DC-M240S |  | 0 | N/A | Aeroquip | GH663 | 10 | Global Skive Crimp | ET5070_Group-(ET5040,ET5050,ET5070) | Global Skive Crimp |  |  |  |  | N/A | N/A | N/A | N/A | N/A | 1) Crimp full length of socket. 2) Crimp Specifications are temporarily unavailable. Please contact your local Danfoss representative for further details.
GH663-10 | ET1000DC-M250S |  | 1.055 | N/A | Aeroquip | GH663 | 10 | 1A/Z Series | ET1000 | 1A/Z Series | 0.006 | See Notes |  | 0.008 | ET1000SR-M100A | Purple | FSU | N/A | None | 1) Finished crimp ends at the scribe mark ±0.75mm (±.030 in).
GH663-10 | FT1380-200-M240 |  | 1.055 | 155 | Aeroquip | GH663 | 10 | 1A/Z Series | ET1187 | 1A/Z Series | 0.006 | See Notes |  | 0.008 | N/A | N/A | N/A | N/A | N/A | 1) Finished crimp ends at the scribe mark ±0.75mm (±.030 in).
GH663-10 | FT1380-275-M240 |  | 1.055 | 155 | Aeroquip | GH663 | 10 | 1A/Z Series | ET1187 | 1A/Z Series | 0.006 | See Notes |  | 0.008 | N/A | N/A | N/A | N/A | N/A | 1) Finished crimp ends at the scribe mark ±0.75mm (±.030 in).
GH663-10 | FT1307-200-M240 |  | 1.055 | 320 | Aeroquip | GH663 | 10 | 1A/Z Series | ET1290 | 1A/Z Series | 0.006 | See Notes |  | 0.008 | N/A | N/A | N/A | N/A | N/A | 1) Finished crimp ends at the scribe mark ±0.75mm (±.030 in).
GH663-10 | FT1307-200-M240 |  | 1.055 | 385 | Aeroquip | GH663 | 10 | 1A/Z Series | ET1290 | 1A/Z Series | 0.006 | See Notes |  | 0.008 | N/A | N/A | N/A | N/A | N/A | 1) Finished crimp ends at the scribe mark ±0.75mm (±.030 in).
GH663-10 | ET5040DC-M240S |  | 1.055 | N/A | Aeroquip | GH663 | 10 | 1A/Z Series | ET5070_Group-(ET5040,ET5050,ET5070) | 1A/Z Series | 0.006 | See Notes |  | 0.008 | N/A | N/A | N/A | N/A | N/A | 1) Finished crimp ends at the scribe mark ±0.75mm (±.030 in).
GH663-10 | FT1307-200-M240 |  | 1.055 | N/A | Aeroquip | GH663 | 10 | 1A/Z Series | FT1204_Group-(FT1204,FT1209,FT1244,FT1307) | 1A/Z Series | 0.006 | See Notes |  | 0.008 | N/A | N/A | N/A | N/A | N/A | 1) Finished crimp ends at the scribe mark ±0.75mm (±.030 in).
GH663-10 | FT1330-200-5 |  | 1.055 | N/A | Aeroquip | GH663 | 10 | 1A/Z Series | FT1330_Group-(FT1330,FT1320) | 1A/Z Series | 0.006 | See Notes |  | 0.008 | N/A | N/A | N/A | N/A | N/A | 1) Finished crimp ends at the scribe mark ±0.75mm (±.030 in). 2) Target Setting value is applicable for FT1330 machine only.
GH663-10 | FT1330-275-M240 |  | 1.055 | N/A | Aeroquip | GH663 | 10 | 1A/Z Series | FT1330_Group-(FT1330,FT1320) | 1A/Z Series | 0.006 | See Notes |  | 0.008 | N/A | N/A | N/A | N/A | N/A | 1) Finished crimp ends at the scribe mark ±0.75mm (±.030 in). 2) Target Setting value is applicable for FT1330 machine only.
GH663-10 | FT1307-200-M240 |  | 1.055 | 545 | Aeroquip | GH663 | 10 | 1A/Z Series | FT1340_Group-(FT1340,FT1360) | 1A/Z Series | 0.006 | See Notes |  | 0.008 | N/A | N/A | N/A | N/A | N/A | 1) Finished crimp ends at the scribe mark ±0.75mm (±.030 in).
GH663-10 | FT1307-200-M240 |  | 1.055 | 677 | Aeroquip | GH663 | 10 | 1A/Z Series | FT1340_Group-(FT1340,FT1360) | 1A/Z Series | 0.006 | See Notes |  | 0.008 | N/A | N/A | N/A | N/A | N/A | 1) Finished crimp ends at the scribe mark ±0.75mm (±.030 in).
GH663-10 | FT1380-200-M240 |  | 1.055 | N/A | Aeroquip | GH663 | 10 | 1A/Z Series | FT1370_Group-(FT1370,FT1380P) | 1A/Z Series | 0.006 | See Notes |  | 0.008 | N/A | N/A | N/A | N/A | N/A | 1) Finished crimp ends at the scribe mark ±0.75mm (±.030 in).
GH663-10 | FT1380-275-M240 |  | 1.055 | N/A | Aeroquip | GH663 | 10 | 1A/Z Series | FT1370_Group-(FT1370,FT1380P) | 1A/Z Series | 0.006 | See Notes |  | 0.008 | N/A | N/A | N/A | N/A | N/A | 1) Finished crimp ends at the scribe mark ±0.75mm (±.030 in).
GH663-10 | FT1380-200-M240 |  | 1.055 | 155 | Aeroquip | GH663 | 10 | 1A/Z Series | FT1380_Group-(FT1380,ET4020,ET1280) | 1A/Z Series | 0.006 | See Notes |  | 0.008 | N/A | N/A | N/A | N/A | N/A | 1) Finished crimp ends at the scribe mark ±0.75mm (±.030 in).
GH663-10 | FT1380-275-M240 |  | 1.055 | 155 | Aeroquip | GH663 | 10 | 1A/Z Series | FT1380_Group-(FT1380,ET4020,ET1280) | 1A/Z Series | 0.006 | See Notes |  | 0.008 | N/A | N/A | N/A | N/A | N/A | 1) Finished crimp ends at the scribe mark ±0.75mm (±.030 in).
GH663-10 | FT1307-200-M240 |  | 1.055 | 320 | Aeroquip | GH663 | 10 | 1A/Z Series | FT1390_Group-(FT1390,ET4040) | 1A/Z Series | 0.006 | See Notes |  | 0.008 | N/A | N/A | N/A | N/A | N/A | 1) Finished crimp ends at the scribe mark ±0.75mm (±.030 in).
GH663-10 | ET1000DC-M250S |  | 1.055 | N/A | Aeroquip | GH663 | 10 | 1A/Z Series | T-420_Group-(T-420,T-480,ET3000) | 1A/Z Series | 0.006 | See Notes |  | 0.008 | ET1000SR-M100A | Purple | FSU | T-420-26 | None | 1) Finished crimp ends at the scribe mark ±0.75mm (±.030 in).
GH663-12 | FT1380-200-M280 |  | 1.21 | 132 | Aeroquip | GH663 | 12 | Global Skive Crimp | ET1187 | Global Skive Crimp | 0.006 | See Notes |  | 0.008 | N/A | N/A | N/A | N/A | N/A | 1) Crimp full length of socket. External skive length = 0.85 inch
GH663-12 | FT1380-275-M280 |  | 1.21 | 132 | Aeroquip | GH663 | 12 | Global Skive Crimp | ET1187 | Global Skive Crimp | 0.006 | See Notes |  | 0.008 | N/A | N/A | N/A | N/A | N/A | 1) Crimp full length of socket. External skive length = 0.85 inch
GH663-12 | FT1381-200-M280 |  | 1.21 | 132 | Aeroquip | GH663 | 12 | Global Skive Crimp | ET1187 | Global Skive Crimp | 0.006 | See Notes |  | 0.008 | N/A | N/A | N/A | N/A | N/A | 1) Crimp full length of socket. External skive length = 0.85 inch
GH663-12 | FT1307-200-M280 |  | 1.21 | 318 | Aeroquip | GH663 | 12 | Global Skive Crimp | ET1290 | Global Skive Crimp | 0.006 | See Notes |  | 0.008 | N/A | N/A | N/A | N/A | N/A | 1) Crimp full length of socket. External skive length = 0.85 inch
GH663-12 | FT1307-200-M280 |  | 1.21 | N/A | Aeroquip | GH663 | 12 | Global Skive Crimp | FT1204_Group-(FT1204,FT1209,FT1244,FT1307) | Global Skive Crimp | 0.006 | See Notes |  | 0.008 | N/A | N/A | N/A | N/A | N/A | 1) Crimp full length of socket. External skive length = 0.85 inch
GH663-12 | FT1330-200-6 |  | 1.21 | N/A | Aeroquip | GH663 | 12 | Global Skive Crimp | FT1330_Group-(FT1330,FT1320) | Global Skive Crimp | 0.006 | See Notes |  | 0.008 | N/A | N/A | N/A | N/A | N/A | 1) Crimp full length of socket. 2) Target Setting value is applicable for FT1330 machine only. External skive length = 0.85 inch
GH663-12 | FT1330-275-M280 |  | 1.21 | N/A | Aeroquip | GH663 | 12 | Global Skive Crimp | FT1330_Group-(FT1330,FT1320) | Global Skive Crimp | 0.006 | See Notes |  | 0.008 | N/A | N/A | N/A | N/A | N/A | 1) Crimp full length of socket. 2) Target Setting value is applicable for FT1330 machine only. External skive length = 0.85 inch
GH663-12 | FT1307-200-M280 |  | 1.21 | 681 | Aeroquip | GH663 | 12 | Global Skive Crimp | FT1340_Group-(FT1340,FT1360) | Global Skive Crimp | 0.006 | See Notes |  | 0.008 | N/A | N/A | N/A | N/A | N/A | 1) Crimp full length of socket. External skive length = 0.85 inch
GH663-12 | FT1380-200-M280 |  | 1.21 | N/A | Aeroquip | GH663 | 12 | Global Skive Crimp | FT1370_Group-(FT1370,FT1380P) | Global Skive Crimp | 0.006 | See Notes |  | 0.008 | N/A | N/A | N/A | N/A | N/A | 1) Crimp full length of socket. External skive length = 0.85 inch
GH663-12 | FT1380-275-M280 |  | 1.21 | N/A | Aeroquip | GH663 | 12 | Global Skive Crimp | FT1370_Group-(FT1370,FT1380P) | Global Skive Crimp | 0.006 | See Notes |  | 0.008 | N/A | N/A | N/A | N/A | N/A | 1) Crimp full length of socket. External skive length = 0.85 inch
GH663-12 | FT1381-200-M280 |  | 1.21 | N/A | Aeroquip | GH663 | 12 | Global Skive Crimp | FT1370_Group-(FT1370,FT1380P) | Global Skive Crimp | 0.006 | See Notes |  | 0.008 | N/A | N/A | N/A | N/A | N/A | 1) Crimp full length of socket. External skive length = 0.85 inch
GH663-12 | FT1380-200-M280 |  | 1.21 | 132 | Aeroquip | GH663 | 12 | Global Skive Crimp | FT1380_Group-(FT1380,ET4020,ET1280) | Global Skive Crimp | 0.006 | See Notes |  | 0.008 | N/A | N/A | N/A | N/A | N/A | 1) Crimp full length of socket. External skive length = 0.85 inch
GH663-12 | FT1380-275-M280 |  | 1.21 | 132 | Aeroquip | GH663 | 12 | Global Skive Crimp | FT1380_Group-(FT1380,ET4020,ET1280) | Global Skive Crimp | 0.006 | See Notes |  | 0.008 | N/A | N/A | N/A | N/A | N/A | 1) Crimp full length of socket. External skive length = 0.85 inch
GH663-12 | FT1381-200-M280 |  | 1.21 | 132 | Aeroquip | GH663 | 12 | Global Skive Crimp | FT1380_Group-(FT1380,ET4020,ET1280) | Global Skive Crimp | 0.006 | See Notes |  | 0.008 | N/A | N/A | N/A | N/A | N/A | 1) Crimp full length of socket. External skive length = 0.85 inch
GH663-12 | FT1307-200-M280 |  | 1.21 | 318 | Aeroquip | GH663 | 12 | Global Skive Crimp | FT1390_Group-(FT1390,ET4040) | Global Skive Crimp | 0.006 | See Notes |  | 0.008 | N/A | N/A | N/A | N/A | N/A | 1) Crimp full length of socket. External skive length = 0.85 inch
GH663-12 | ET5040DC-M280S |  | 1.21 | N/A | Aeroquip | GH663 | 12 | Global Skive Crimp | ET5070_Group-(ET5040,ET5050,ET5070) | Global Skive Crimp | 0.006 | See Notes |  | 0.008 | N/A | N/A | N/A | N/A | N/A | 1) Crimp full length of socket. External skive length = 0.85 inch
GH663-12 | ET1000DC-M295S |  | 1.25 | N/A | Aeroquip | GH663 | 12 | 1A/Z Series | ET1000 | 1A/Z Series | 0.006 | See Notes |  | 0.008 | ET1000SR-M115D | Yellow | FSU | N/A | None | 1) Finished crimp ends at the scribe mark ±0.75mm (±.030 in).
GH663-12 | FT1380-200-M280 |  | 1.25 | 172 | Aeroquip | GH663 | 12 | 1A/Z Series | ET1187 | 1A/Z Series | 0.006 | See Notes |  | 0.008 | N/A | N/A | N/A | N/A | N/A | 1) Finished crimp ends at the scribe mark ±0.75mm (±.030 in).
GH663-12 | FT1380-200-M320 |  | 1.25 | 025 | Aeroquip | GH663 | 12 | 1A/Z Series | ET1187 | 1A/Z Series | 0.006 | See Notes |  | 0.008 | N/A | N/A | N/A | N/A | N/A | 1) Finished crimp ends at the scribe mark ±0.75mm (±.030 in).
GH663-12 | FT1380-275-M280 |  | 1.25 | 172 | Aeroquip | GH663 | 12 | 1A/Z Series | ET1187 | 1A/Z Series | 0.006 | See Notes |  | 0.008 | N/A | N/A | N/A | N/A | N/A | 1) Finished crimp ends at the scribe mark ±0.75mm (±.030 in).
GH663-12 | FT1380-275-M320 |  | 1.25 | 025 | Aeroquip | GH663 | 12 | 1A/Z Series | ET1187 | 1A/Z Series | 0.006 | See Notes |  | 0.008 | N/A | N/A | N/A | N/A | N/A | 1) Finished crimp ends at the scribe mark ±0.75mm (±.030 in).
GH663-12 | FT1381-200-M280 |  | 1.25 | 172 | Aeroquip | GH663 | 12 | 1A/Z Series | ET1187 | 1A/Z Series | 0.006 | See Notes |  | 0.008 | N/A | N/A | N/A | N/A | N/A | 1) Finished crimp ends at the scribe mark ±0.75mm (±.030 in).
GH663-12 | FT1381-200-M320 |  | 1.25 | 025 | Aeroquip | GH663 | 12 | 1A/Z Series | ET1187 | 1A/Z Series | 0.006 | See Notes |  | 0.008 | N/A | N/A | N/A | N/A | N/A | 1) Finished crimp ends at the scribe mark ±0.75mm (±.030 in).
GH663-12 | FT1307-200-M280 |  | 1.25 | 358 | Aeroquip | GH663 | 12 | 1A/Z Series | ET1290 | 1A/Z Series | 0.006 | See Notes |  | 0.008 | N/A | N/A | N/A | N/A | N/A | 1) Finished crimp ends at the scribe mark ±0.75mm (±.030 in).
GH663-12 | FT1307-200-M320 |  | 1.25 | 200 | Aeroquip | GH663 | 12 | 1A/Z Series | ET1290 | 1A/Z Series | 0.006 | See Notes |  | 0.008 | N/A | N/A | N/A | N/A | N/A | 1) Finished crimp ends at the scribe mark ±0.75mm (±.030 in).
GH663-12 | ET5040DC-M280S |  | 1.25 | N/A | Aeroquip | GH663 | 12 | 1A/Z Series | ET5070_Group-(ET5040,ET5050,ET5070) | 1A/Z Series | 0.006 | See Notes |  | 0.008 | N/A | N/A | N/A | N/A | N/A | 1) Finished crimp ends at the scribe mark ±0.75mm (±.030 in).
GH663-12 | ET5040DC-M320S |  | 1.25 | N/A | Aeroquip | GH663 | 12 | 1A/Z Series | ET5070_Group-(ET5040,ET5050,ET5070) | 1A/Z Series | 0.006 | See Notes |  | 0.008 | N/A | N/A | N/A | N/A | N/A | 1) Finished crimp ends at the scribe mark ±0.75mm (±.030 in).
GH663-12 | FT1307-200-M280 |  | 1.25 | N/A | Aeroquip | GH663 | 12 | 1A/Z Series | FT1204_Group-(FT1204,FT1209,FT1244,FT1307) | 1A/Z Series | 0.006 | See Notes |  | 0.008 | N/A | N/A | N/A | N/A | N/A | 1) Finished crimp ends at the scribe mark ±0.75mm (±.030 in).
GH663-12 | FT1307-200-M320 |  | 1.25 | N/A | Aeroquip | GH663 | 12 | 1A/Z Series | FT1204_Group-(FT1204,FT1209,FT1244,FT1307) | 1A/Z Series | 0.006 | See Notes |  | 0.008 | N/A | N/A | N/A | N/A | N/A | 1) Finished crimp ends at the scribe mark ±0.75mm (±.030 in).
GH663-12 | FT1330-200-6 |  | 1.25 | N/A | Aeroquip | GH663 | 12 | 1A/Z Series | FT1330_Group-(FT1330,FT1320) | 1A/Z Series | 0.006 | See Notes |  | 0.008 | N/A | N/A | N/A | N/A | N/A | 1) Finished crimp ends at the scribe mark ±0.75mm (±.030 in). 2) Target Setting value is applicable for FT1330 machine only.
GH663-12 | FT1330-275-M280 |  | 1.25 | N/A | Aeroquip | GH663 | 12 | 1A/Z Series | FT1330_Group-(FT1330,FT1320) | 1A/Z Series | 0.006 | See Notes |  | 0.008 | N/A | N/A | N/A | N/A | N/A | 1) Finished crimp ends at the scribe mark ±0.75mm (±.030 in). 2) Target Setting value is applicable for FT1330 machine only.
GH663-12 | FT1330-275-M320 |  | 1.25 | N/A | Aeroquip | GH663 | 12 | 1A/Z Series | FT1330_Group-(FT1330,FT1320) | 1A/Z Series | 0.006 | See Notes |  | 0.008 | N/A | N/A | N/A | N/A | N/A | 1) Finished crimp ends at the scribe mark ±0.75mm (±.030 in). 2) Target Setting value is applicable for FT1330 machine only.
GH663-12 | FT1307-200-M280 |  | 1.25 | 600 | Aeroquip | GH663 | 12 | 1A/Z Series | FT1340_Group-(FT1340,FT1360) | 1A/Z Series | 0.006 | See Notes |  | 0.008 | N/A | N/A | N/A | N/A | N/A | 1) Finished crimp ends at the scribe mark ±0.75mm (±.030 in).
GH663-12 | FT1307-200-M320 |  | 1.25 | 920 | Aeroquip | GH663 | 12 | 1A/Z Series | FT1340_Group-(FT1340,FT1360) | 1A/Z Series | 0.006 | See Notes |  | 0.008 | N/A | N/A | N/A | N/A | N/A | 1) Finished crimp ends at the scribe mark ±0.75mm (±.030 in).
GH663-12 | FT1380-200-M280 |  | 1.25 | N/A | Aeroquip | GH663 | 12 | 1A/Z Series | FT1370_Group-(FT1370,FT1380P) | 1A/Z Series | 0.006 | See Notes |  | 0.008 | N/A | N/A | N/A | N/A | N/A | 1) Finished crimp ends at the scribe mark ±0.75mm (±.030 in).
GH663-12 | FT1380-200-M320 |  | 1.25 | N/A | Aeroquip | GH663 | 12 | 1A/Z Series | FT1370_Group-(FT1370,FT1380P) | 1A/Z Series | 0.006 | See Notes |  | 0.008 | N/A | N/A | N/A | N/A | N/A | 1) Finished crimp ends at the scribe mark ±0.75mm (±.030 in).
GH663-12 | FT1380-275-M280 |  | 1.25 | N/A | Aeroquip | GH663 | 12 | 1A/Z Series | FT1370_Group-(FT1370,FT1380P) | 1A/Z Series | 0.006 | See Notes |  | 0.008 | N/A | N/A | N/A | N/A | N/A | 1) Finished crimp ends at the scribe mark ±0.75mm (±.030 in).
GH663-12 | FT1380-275-M320 |  | 1.25 | N/A | Aeroquip | GH663 | 12 | 1A/Z Series | FT1370_Group-(FT1370,FT1380P) | 1A/Z Series | 0.006 | See Notes |  | 0.008 | N/A | N/A | N/A | N/A | N/A | 1) Finished crimp ends at the scribe mark ±0.75mm (±.030 in).
GH663-12 | FT1381-200-M280 |  | 1.25 | N/A | Aeroquip | GH663 | 12 | 1A/Z Series | FT1370_Group-(FT1370,FT1380P) | 1A/Z Series | 0.006 | See Notes |  | 0.008 | N/A | N/A | N/A | N/A | N/A | 1) Finished crimp ends at the scribe mark ±0.75mm (±.030 in).
GH663-12 | FT1380-200-M280 |  | 1.25 | 172 | Aeroquip | GH663 | 12 | 1A/Z Series | FT1380_Group-(FT1380,ET4020,ET1280) | 1A/Z Series | 0.006 | See Notes |  | 0.008 | N/A | N/A | N/A | N/A | N/A | 1) Finished crimp ends at the scribe mark ±0.75mm (±.030 in).
GH663-12 | FT1380-200-M320 |  | 1.25 | 025 | Aeroquip | GH663 | 12 | 1A/Z Series | FT1380_Group-(FT1380,ET4020,ET1280) | 1A/Z Series | 0.006 | See Notes |  | 0.008 | N/A | N/A | N/A | N/A | N/A | 1) Finished crimp ends at the scribe mark ±0.75mm (±.030 in).
GH663-12 | FT1380-275-M280 |  | 1.25 | 172 | Aeroquip | GH663 | 12 | 1A/Z Series | FT1380_Group-(FT1380,ET4020,ET1280) | 1A/Z Series | 0.006 | See Notes |  | 0.008 | N/A | N/A | N/A | N/A | N/A | 1) Finished crimp ends at the scribe mark ±0.75mm (±.030 in).
GH663-12 | FT1380-275-M320 |  | 1.25 | 025 | Aeroquip | GH663 | 12 | 1A/Z Series | FT1380_Group-(FT1380,ET4020,ET1280) | 1A/Z Series | 0.006 | See Notes |  | 0.008 | N/A | N/A | N/A | N/A | N/A | 1) Finished crimp ends at the scribe mark ±0.75mm (±.030 in).
GH663-12 | FT1381-200-M280 |  | 1.25 | 172 | Aeroquip | GH663 | 12 | 1A/Z Series | FT1380_Group-(FT1380,ET4020,ET1280) | 1A/Z Series | 0.006 | See Notes |  | 0.008 | N/A | N/A | N/A | N/A | N/A | 1) Finished crimp ends at the scribe mark ±0.75mm (±.030 in).
GH663-12 | FT1381-200-M320 |  | 1.25 | 025 | Aeroquip | GH663 | 12 | 1A/Z Series | FT1380_Group-(FT1380,ET4020,ET1280) | 1A/Z Series | 0.006 | See Notes |  | 0.008 | N/A | N/A | N/A | N/A | N/A | 1) Finished crimp ends at the scribe mark ±0.75mm (±.030 in).
GH663-12 | FT1307-200-M280 |  | 1.25 | 358 | Aeroquip | GH663 | 12 | 1A/Z Series | FT1390_Group-(FT1390,ET4040) | 1A/Z Series | 0.006 | See Notes |  | 0.008 | N/A | N/A | N/A | N/A | N/A | 1) Finished crimp ends at the scribe mark ±0.75mm (±.030 in).
GH663-12 | FT1307-200-M320 |  | 1.25 | 200 | Aeroquip | GH663 | 12 | 1A/Z Series | FT1390_Group-(FT1390,ET4040) | 1A/Z Series | 0.006 | See Notes |  | 0.008 | N/A | N/A | N/A | N/A | N/A | 1) Finished crimp ends at the scribe mark ±0.75mm (±.030 in).
GH663-12 | ET1000DC-M295S |  | 1.25 | N/A | Aeroquip | GH663 | 12 | 1A/Z Series | T-420_Group-(T-420,T-480,ET3000) | 1A/Z Series | 0.006 | See Notes |  | 0.008 | ET1000SR-M115D | Yellow | FSU | T-420-26 | None | 1) Finished crimp ends at the scribe mark ±0.75mm (±.030 in).
GH663-16 | FT1380-275-M370 |  | 0 | N/A | Aeroquip | GH663 | 16 | Global Skive Crimp | ET1187 | Global Skive Crimp |  |  |  |  | N/A | N/A | N/A | N/A | N/A | 1) Crimp full length of socket. 2) Crimp Specifications are temporarily unavailable. Please contact your local Danfoss representative for further details.
GH663-16 | FT1381-200-M370 |  | 0 | N/A | Aeroquip | GH663 | 16 | Global Skive Crimp | ET1187 | Global Skive Crimp |  |  |  |  | N/A | N/A | N/A | N/A | N/A | 1) Crimp full length of socket. 2) Crimp Specifications are temporarily unavailable. Please contact your local Danfoss representative for further details.
GH663-16 | FT1307-200-8 |  | 0 | N/A | Aeroquip | GH663 | 16 | Global Skive Crimp | ET1290 | Global Skive Crimp |  |  |  |  | N/A | N/A | N/A | N/A | N/A | 1) Crimp full length of socket. 2) Crimp Specifications are temporarily unavailable. Please contact your local Danfoss representative for further details.
GH663-16 | FT1307-200-M370 |  | 0 | N/A | Aeroquip | GH663 | 16 | Global Skive Crimp | ET1290 | Global Skive Crimp |  |  |  |  | N/A | N/A | N/A | N/A | N/A | 1) Crimp full length of socket. 2) Crimp Specifications are temporarily unavailable. Please contact your local Danfoss representative for further details.
GH663-16 | FT1049-100-8 |  | 0 | N/A | Aeroquip | GH663 | 16 | Global Skive Crimp | FT1049 | Global Skive Crimp |  |  |  |  | N/A | N/A | N/A | N/A | N/A | 1) Crimp full length of socket. 2) Crimp Specifications are temporarily unavailable. Please contact your local Danfoss representative for further details.
GH663-16 | FT1307-200-8 |  | 0 | N/A | Aeroquip | GH663 | 16 | Global Skive Crimp | FT1204_Group-(FT1204,FT1209,FT1244,FT1307) | Global Skive Crimp |  |  |  |  | N/A | N/A | N/A | N/A | N/A | 1) Crimp full length of socket. 2) Crimp Specifications are temporarily unavailable. Please contact your local Danfoss representative for further details.
GH663-16 | FT1307-200-M370 |  | 0 | N/A | Aeroquip | GH663 | 16 | Global Skive Crimp | FT1204_Group-(FT1204,FT1209,FT1244,FT1307) | Global Skive Crimp |  |  |  |  | N/A | N/A | N/A | N/A | N/A | 1) Crimp full length of socket. 2) Crimp Specifications are temporarily unavailable. Please contact your local Danfoss representative for further details.
GH663-16 | FT1330-200-8 |  | 0 | N/A | Aeroquip | GH663 | 16 | Global Skive Crimp | FT1330_Group-(FT1330,FT1320) | Global Skive Crimp |  |  |  |  | N/A | N/A | N/A | N/A | N/A | 1) Crimp full length of socket. 2) Crimp Specifications are temporarily unavailable. Please contact your local Danfoss representative for further details.
GH663-16 | FT1330-275-M370 |  | 0 | N/A | Aeroquip | GH663 | 16 | Global Skive Crimp | FT1330_Group-(FT1330,FT1320) | Global Skive Crimp |  |  |  |  | N/A | N/A | N/A | N/A | N/A | 1) Crimp full length of socket. 2) Crimp Specifications are temporarily unavailable. Please contact your local Danfoss representative for further details.
GH663-16 | FT1307-200-8 |  | 0 | N/A | Aeroquip | GH663 | 16 | Global Skive Crimp | FT1340_Group-(FT1340,FT1360) | Global Skive Crimp |  |  |  |  | N/A | N/A | N/A | N/A | N/A | 1) Crimp full length of socket. 2) Crimp Specifications are temporarily unavailable. Please contact your local Danfoss representative for further details.
GH663-16 | FT1307-200-M370 |  | 0 | N/A | Aeroquip | GH663 | 16 | Global Skive Crimp | FT1340_Group-(FT1340,FT1360) | Global Skive Crimp |  |  |  |  | N/A | N/A | N/A | N/A | N/A | 1) Crimp full length of socket. 2) Crimp Specifications are temporarily unavailable. Please contact your local Danfoss representative for further details.
GH663-16 | FT1380-275-M370 |  | 0 | N/A | Aeroquip | GH663 | 16 | Global Skive Crimp | FT1370_Group-(FT1370,FT1380P) | Global Skive Crimp |  |  |  |  | N/A | N/A | N/A | N/A | N/A | 1) Crimp full length of socket. 2) Crimp Specifications are temporarily unavailable. Please contact your local Danfoss representative for further details.
GH663-16 | FT1381-200-M370 |  | 0 | N/A | Aeroquip | GH663 | 16 | Global Skive Crimp | FT1370_Group-(FT1370,FT1380P) | Global Skive Crimp |  |  |  |  | N/A | N/A | N/A | N/A | N/A | 1) Crimp full length of socket. 2) Crimp Specifications are temporarily unavailable. Please contact your local Danfoss representative for further details.
GH663-16 | FT1380-275-M370 |  | 0 | N/A | Aeroquip | GH663 | 16 | Global Skive Crimp | FT1380_Group-(FT1380,ET4020,ET1280) | Global Skive Crimp |  |  |  |  | N/A | N/A | N/A | N/A | N/A | 1) Crimp full length of socket. 2) Crimp Specifications are temporarily unavailable. Please contact your local Danfoss representative for further details.
GH663-16 | FT1381-200-M370 |  | 0 | N/A | Aeroquip | GH663 | 16 | Global Skive Crimp | FT1380_Group-(FT1380,ET4020,ET1280) | Global Skive Crimp |  |  |  |  | N/A | N/A | N/A | N/A | N/A | 1) Crimp full length of socket. 2) Crimp Specifications are temporarily unavailable. Please contact your local Danfoss representative for further details.
GH663-16 | FT1307-200-8 |  | 0 | N/A | Aeroquip | GH663 | 16 | Global Skive Crimp | FT1390_Group-(FT1390,ET4040) | Global Skive Crimp |  |  |  |  | N/A | N/A | N/A | N/A | N/A | 1) Crimp full length of socket. 2) Crimp Specifications are temporarily unavailable. Please contact your local Danfoss representative for further details.
GH663-16 | FT1307-200-M370 |  | 0 | N/A | Aeroquip | GH663 | 16 | Global Skive Crimp | FT1390_Group-(FT1390,ET4040) | Global Skive Crimp |  |  |  |  | N/A | N/A | N/A | N/A | N/A | 1) Crimp full length of socket. 2) Crimp Specifications are temporarily unavailable. Please contact your local Danfoss representative for further details.
GH663-16 | ET5040DC-M370S |  | 0 | N/A | Aeroquip | GH663 | 16 | Global Skive Crimp | ET5070_Group-(ET5040,ET5050,ET5070) | Global Skive Crimp |  |  |  |  | N/A | N/A | N/A | N/A | N/A | 1) Crimp full length of socket. 2) Crimp Specifications are temporarily unavailable. Please contact your local Danfoss representative for further details.
GH663-16 | ET1001DC-M390S |  | 1.59 | N/A | Aeroquip | GH663 | 16 | 1A/Z Series | ET1000 | 1A/Z Series | 0.006 | See Notes |  | 0.008 | ET1000SR-M100A | Purple | FSU | N/A | None | 1) Finished crimp ends at the scribe mark ±0.75mm (±.030 in).
GH663-16 | FT1380-275-M370 |  | 1.59 | 157 | Aeroquip | GH663 | 16 | 1A/Z Series | ET1187 | 1A/Z Series | 0.006 | See Notes |  | 0.008 | N/A | N/A | N/A | N/A | N/A | 1) Finished crimp ends at the scribe mark ±0.75mm (±.030 in).
GH663-16 | FT1381-200-M370 |  | 1.59 | 157 | Aeroquip | GH663 | 16 | 1A/Z Series | ET1187 | 1A/Z Series | 0.006 | See Notes |  | 0.008 | N/A | N/A | N/A | N/A | N/A | 1) Finished crimp ends at the scribe mark ±0.75mm (±.030 in).
GH663-16 | FT1307-200-M370 |  | 1.59 | 343 | Aeroquip | GH663 | 16 | 1A/Z Series | ET1290 | 1A/Z Series | 0.006 | See Notes |  | 0.008 | N/A | N/A | N/A | N/A | N/A | 1) Finished crimp ends at the scribe mark ±0.75mm (±.030 in).
GH663-16 | FT1307-200-M370 |  | 1.59 | 408 | Aeroquip | GH663 | 16 | 1A/Z Series | ET1290 | 1A/Z Series | 0.006 | See Notes |  | 0.008 | N/A | N/A | N/A | N/A | N/A | 1) Finished crimp ends at the scribe mark ±0.75mm (±.030 in).
GH663-16 | ET5040DC-M370S |  | 1.59 | N/A | Aeroquip | GH663 | 16 | 1A/Z Series | ET5070_Group-(ET5040,ET5050,ET5070) | 1A/Z Series | 0.006 | See Notes |  | 0.008 | N/A | N/A | N/A | N/A | N/A | 1) Finished crimp ends at the scribe mark ±0.75mm (±.030 in).
GH663-16 | FT1307-200-M370 |  | 1.59 | N/A | Aeroquip | GH663 | 16 | 1A/Z Series | FT1204_Group-(FT1204,FT1209,FT1244,FT1307) | 1A/Z Series | 0.006 | See Notes |  | 0.008 | N/A | N/A | N/A | N/A | N/A | 1) Finished crimp ends at the scribe mark ±0.75mm (±.030 in).
GH663-16 | FT1330-200-8 |  | 1.59 | N/A | Aeroquip | GH663 | 16 | 1A/Z Series | FT1330_Group-(FT1330,FT1320) | 1A/Z Series | 0.006 | See Notes |  | 0.008 | N/A | N/A | N/A | N/A | N/A | 1) Finished crimp ends at the scribe mark ±0.75mm (±.030 in). 2) Target Setting value is applicable for FT1330 machine only.
GH663-16 | FT1330-275-M370 |  | 1.59 | N/A | Aeroquip | GH663 | 16 | 1A/Z Series | FT1330_Group-(FT1330,FT1320) | 1A/Z Series | 0.006 | See Notes |  | 0.008 | N/A | N/A | N/A | N/A | N/A | 1) Finished crimp ends at the scribe mark ±0.75mm (±.030 in). 2) Target Setting value is applicable for FT1330 machine only.
GH663-16 | FT1307-200-M370 |  | 1.59 | 498 | Aeroquip | GH663 | 16 | 1A/Z Series | FT1340_Group-(FT1340,FT1360) | 1A/Z Series | 0.006 | See Notes |  | 0.008 | N/A | N/A | N/A | N/A | N/A | 1) Finished crimp ends at the scribe mark ±0.75mm (±.030 in).
GH663-16 | FT1307-200-M370 |  | 1.59 | 630 | Aeroquip | GH663 | 16 | 1A/Z Series | FT1340_Group-(FT1340,FT1360) | 1A/Z Series | 0.006 | See Notes |  | 0.008 | N/A | N/A | N/A | N/A | N/A | 1) Finished crimp ends at the scribe mark ±0.75mm (±.030 in).
GH663-16 | FT1380-275-M370 |  | 1.59 | N/A | Aeroquip | GH663 | 16 | 1A/Z Series | FT1370_Group-(FT1370,FT1380P) | 1A/Z Series | 0.006 | See Notes |  | 0.008 | N/A | N/A | N/A | N/A | N/A | 1) Finished crimp ends at the scribe mark ±0.75mm (±.030 in).
GH663-16 | FT1381-200-M370 |  | 1.59 | N/A | Aeroquip | GH663 | 16 | 1A/Z Series | FT1370_Group-(FT1370,FT1380P) | 1A/Z Series | 0.006 | See Notes |  | 0.008 | N/A | N/A | N/A | N/A | N/A | 1) Finished crimp ends at the scribe mark ±0.75mm (±.030 in).
GH663-16 | FT1380-275-M370 |  | 1.59 | 157 | Aeroquip | GH663 | 16 | 1A/Z Series | FT1380_Group-(FT1380,ET4020,ET1280) | 1A/Z Series | 0.006 | See Notes |  | 0.008 | N/A | N/A | N/A | N/A | N/A | 1) Finished crimp ends at the scribe mark ±0.75mm (±.030 in).
GH663-16 | FT1381-200-M370 |  | 1.59 | 157 | Aeroquip | GH663 | 16 | 1A/Z Series | FT1380_Group-(FT1380,ET4020,ET1280) | 1A/Z Series | 0.006 | See Notes |  | 0.008 | N/A | N/A | N/A | N/A | N/A | 1) Finished crimp ends at the scribe mark ±0.75mm (±.030 in).
GH663-16 | FT1307-200-M370 |  | 1.59 | 343 | Aeroquip | GH663 | 16 | 1A/Z Series | FT1390_Group-(FT1390,ET4040) | 1A/Z Series | 0.006 | See Notes |  | 0.008 | N/A | N/A | N/A | N/A | N/A | 1) Finished crimp ends at the scribe mark ±0.75mm (±.030 in).
GH663-16 | ET1000DC-M390S |  | 1.59 | N/A | Aeroquip | GH663 | 16 | 1A/Z Series | T-420_Group-(T-420,T-480,ET3000) | 1A/Z Series | 0.006 | See Notes |  | 0.008 | ET1000SR-M100A | Purple | FSU | T-420-26 | None | 1) Finished crimp ends at the scribe mark ±0.75mm (±.030 in).
GH663-16 | ET1001DC-M390S |  | 1.59 | N/A | Aeroquip | GH663 | 16 | 1A/Z Series | T-420_Group-(T-420,T-480,ET3000) | 1A/Z Series | 0.006 | See Notes |  | 0.008 | ET1000SR-M100A | Purple | FSU | T-420-26 | None | 1) Finished crimp ends at the scribe mark ±0.75mm (±.030 in).
GH663-20 | ET1295DC-M465S |  | 1.88 | 324 | Aeroquip | GH663 | 20 | Global Skive Crimp | ET1290 | Global Skive Crimp | 0.006 | See Notes |  | 0.008 | N/A | N/A | N/A | N/A | N/A | 1) Crimp full length of socket. 2) External skive length = 1.210 inch
GH663-20 | FT1307-200-M465 |  | 1.88 | 259 | Aeroquip | GH663 | 20 | Global Skive Crimp | ET1290 | Global Skive Crimp | 0.006 | See Notes |  | 0.008 | N/A | N/A | N/A | N/A | N/A | 1) Crimp full length of socket. 2) External skive length = 1.210 inch
GH663-20 | ET1295DC-M465S |  | 1.88 | N/A | Aeroquip | GH663 | 20 | Global Skive Crimp | FT1204_Group-(FT1204,FT1209,FT1244,FT1307) | Global Skive Crimp | 0.006 | See Notes |  | 0.008 | N/A | N/A | N/A | N/A | N/A | 1) Crimp full length of socket. 2) External skive length = 1.210 inch
GH663-20 | FT1307-200-M465 |  | 1.88 | N/A | Aeroquip | GH663 | 20 | Global Skive Crimp | FT1204_Group-(FT1204,FT1209,FT1244,FT1307) | Global Skive Crimp | 0.006 | See Notes |  | 0.008 | N/A | N/A | N/A | N/A | N/A | 1) Crimp full length of socket. 2) External skive length = 1.210 inch
GH663-20 | ET1295DC-M465S |  | 1.88 | 669 | Aeroquip | GH663 | 20 | Global Skive Crimp | FT1340_Group-(FT1340,FT1360) | Global Skive Crimp | 0.006 | See Notes |  | 0.008 | N/A | N/A | N/A | N/A | N/A | 1) Crimp full length of socket. 2) External skive length = 1.210 inch
GH663-20 | FT1307-200-M465 |  | 1.88 | 801 | Aeroquip | GH663 | 20 | Global Skive Crimp | FT1340_Group-(FT1340,FT1360) | Global Skive Crimp | 0.006 | See Notes |  | 0.008 | N/A | N/A | N/A | N/A | N/A | 1) Crimp full length of socket. 2) External skive length = 1.210 inch
GH663-20 | FT1307-200-M465 |  | 1.88 | 259 | Aeroquip | GH663 | 20 | Global Skive Precrimp | ET1290 | Global Skive Precrimp | 0.006 | See Notes |  | 0.008 | N/A | N/A | N/A | N/A | N/A | 1) Crimp full length of socket. External skive length = 1.21 inch
GH663-20 | FT1307-200-M465 |  | 1.88 | N/A | Aeroquip | GH663 | 20 | Global Skive Precrimp | FT1204_Group-(FT1204,FT1209,FT1244,FT1307) | Global Skive Precrimp | 0.006 | See Notes |  | 0.008 | N/A | N/A | N/A | N/A | N/A | 1) Crimp full length of socket. External skive length = 1.21 inch
GH663-20 | FT1330-275-M465 |  | 1.88 | N/A | Aeroquip | GH663 | 20 | Global Skive Precrimp | FT1330_Group-(FT1330,FT1320) | Global Skive Precrimp | 0.006 | See Notes |  | 0.008 | N/A | N/A | N/A | N/A | N/A | 1) Crimp full length of socket. 2) Target Setting value is applicable for FT1330 machine only. External skive length = 1.21 inch
GH663-20 | FT1307-200-M465 |  | 1.88 | 801 | Aeroquip | GH663 | 20 | Global Skive Precrimp | FT1340_Group-(FT1340,FT1360) | Global Skive Precrimp | 0.006 | See Notes |  | 0.008 | N/A | N/A | N/A | N/A | N/A | 1) Crimp full length of socket. External skive length = 1.21 inch
GH663-20 | FT1380-275-M465 |  | 1.88 | N/A | Aeroquip | GH663 | 20 | Global Skive Precrimp | FT1370_Group-(FT1370,FT1380P) | Global Skive Precrimp | 0.006 | See Notes |  | 0.008 | N/A | N/A | N/A | N/A | N/A | 1) Crimp full length of socket. External skive length = 1.21 inch
GH663-20 | FT1382-200-M465 |  | 1.88 | N/A | Aeroquip | GH663 | 20 | Global Skive Precrimp | FT1370_Group-(FT1370,FT1380P) | Global Skive Precrimp | 0.006 | See Notes |  | 0.008 | N/A | N/A | N/A | N/A | N/A | 1) Crimp full length of socket. External skive length = 1.21 inch
GH663-20 | FT1382-275-M465 |  | 1.88 | N/A | Aeroquip | GH663 | 20 | Global Skive Precrimp | FT1370_Group-(FT1370,FT1380P) | Global Skive Precrimp | 0.006 | See Notes |  | 0.008 | N/A | N/A | N/A | N/A | N/A | 1) Crimp full length of socket. External skive length = 1.21 inch
GH663-20 | ET1295DC-M465S |  | 1.88 | 324 | Aeroquip | GH663 | 20 | Global Skive Crimp | FT1390_Group-(FT1390,ET4040) | Global Skive Crimp | 0.006 | See Notes |  | 0.008 | N/A | N/A | N/A | N/A | N/A | 1) Crimp full length of socket. 2) External skive length = 1.210 inch
GH663-20 | FT1307-200-M465 |  | 1.88 | 259 | Aeroquip | GH663 | 20 | Global Skive Crimp | FT1390_Group-(FT1390,ET4040) | Global Skive Crimp | 0.006 | See Notes |  | 0.008 | N/A | N/A | N/A | N/A | N/A | 1) Crimp full length of socket. 2) External skive length = 1.210 inch
GH663-20 | FT1380-275-M465 |  | 1.88 | 94 | Aeroquip | GH663 | 20 | Global Skive Precrimp | FT1380_Group-(FT1380,ET4020,ET1280) | Global Skive Precrimp | 0.006 | See Notes |  | 0.008 | N/A | N/A | N/A | N/A | N/A | 1) Crimp full length of socket. External skive length = 1.21 inch
GH663-20 | FT1382-200-M465 |  | 1.88 | 94 | Aeroquip | GH663 | 20 | Global Skive Precrimp | FT1380_Group-(FT1380,ET4020,ET1280) | Global Skive Precrimp | 0.006 | See Notes |  | 0.008 | N/A | N/A | N/A | N/A | N/A | 1) Crimp full length of socket. External skive length = 1.21 inch
GH663-20 | FT1382-275-M465 |  | 1.88 | 94 | Aeroquip | GH663 | 20 | Global Skive Precrimp | FT1380_Group-(FT1380,ET4020,ET1280) | Global Skive Precrimp | 0.006 | See Notes |  | 0.008 | N/A | N/A | N/A | N/A | N/A | 1) Crimp full length of socket. External skive length = 1.21 inch
GH663-20 | FT1307-200-M465 |  | 1.88 | 259 | Aeroquip | GH663 | 20 | Global Skive Precrimp | FT1390_Group-(FT1390,ET4040) | Global Skive Precrimp | 0.006 | See Notes |  | 0.008 | N/A | N/A | N/A | N/A | N/A | 1) Crimp full length of socket. External skive length = 1.21 inch
GH663-20 | ET5040DC-M465S |  | 1.88 | N/A | Aeroquip | GH663 | 20 | Global Skive Crimp | ET5070_Group-(ET5040,ET5050,ET5070) | Global Skive Crimp | 0.006 | See Notes |  | 0.008 | N/A | N/A | N/A | N/A | N/A | 1) Crimp full length of socket. 2) External skive length = 1.210 inch
GH663-20 | ET5040DC-M465S |  | 1.88 | N/A | Aeroquip | GH663 | 20 | Global Skive Precrimp | ET5070_Group-(ET5040,ET5050,ET5070) | Global Skive Precrimp | 0.006 | See Notes |  | 0.008 | N/A | N/A | N/A | N/A | N/A | 1) Crimp full length of socket. External skive length = 1.21 inch
GH663-20 | FT1380-200-M465 |  | 1.848 | 62 | Aeroquip | GH663 | 20 | 1A/Z Series | ET1187 | 1A/Z Series | 0.006 | See Notes |  | 0.008 | N/A | N/A | N/A | N/A | N/A | 1) Finished crimp ends at the scribe mark ±0.75mm (±.030 in).
GH663-20 | FT1380-275-M465 |  | 1.848 | 62 | Aeroquip | GH663 | 20 | 1A/Z Series | ET1187 | 1A/Z Series | 0.006 | See Notes |  | 0.008 | N/A | N/A | N/A | N/A | N/A | 1) Finished crimp ends at the scribe mark ±0.75mm (±.030 in).
GH663-20 | FT1381-200-M465 |  | 1.848 | 62 | Aeroquip | GH663 | 20 | 1A/Z Series | ET1187 | 1A/Z Series | 0.006 | See Notes |  | 0.008 | N/A | N/A | N/A | N/A | N/A | 1) Finished crimp ends at the scribe mark ±0.75mm (±.030 in).
GH663-20 | FT1382-275-M465 |  | 1.848 | 62 | Aeroquip | GH663 | 20 | 1A/Z Series | ET1187 | 1A/Z Series | 0.006 | See Notes |  | 0.008 | N/A | N/A | N/A | N/A | N/A | 1) Finished crimp ends at the scribe mark ±0.75mm (±.030 in).
GH663-20 | FT1307-200-M465 |  | 1.848 | 227 | Aeroquip | GH663 | 20 | 1A/Z Series | ET1290 | 1A/Z Series | 0.006 | See Notes |  | 0.008 | N/A | N/A | N/A | N/A | N/A | 1) Finished crimp ends at the scribe mark ±0.75mm (±.030 in).
GH663-20 | ET5040DC-M465S |  | 1.848 | N/A | Aeroquip | GH663 | 20 | 1A/Z Series | ET5070_Group-(ET5040,ET5050,ET5070) | 1A/Z Series | 0.006 | See Notes |  | 0.008 | N/A | N/A | N/A | N/A | N/A | 1) Finished crimp ends at the scribe mark ±0.75mm (±.030 in).
GH663-20 | FT1307-200-M465 |  | 1.848 | N/A | Aeroquip | GH663 | 20 | 1A/Z Series | FT1204_Group-(FT1204,FT1209,FT1244,FT1307) | 1A/Z Series | 0.006 | See Notes |  | 0.008 | N/A | N/A | N/A | N/A | N/A | 1) Finished crimp ends at the scribe mark ±0.75mm (±.030 in).
GH663-20 | FT1307-200-M465 |  | 1.848 | 835 | Aeroquip | GH663 | 20 | 1A/Z Series | FT1340_Group-(FT1340,FT1360) | 1A/Z Series | 0.006 | See Notes |  | 0.008 | N/A | N/A | N/A | N/A | N/A | 1) Finished crimp ends at the scribe mark ±0.75mm (±.030 in).
GH663-20 | FT1380-200-M465 |  | 1.848 | N/A | Aeroquip | GH663 | 20 | 1A/Z Series | FT1370_Group-(FT1370,FT1380P) | 1A/Z Series | 0.006 | See Notes |  | 0.008 | N/A | N/A | N/A | N/A | N/A | 1) Finished crimp ends at the scribe mark ±0.75mm (±.030 in).
GH663-20 | FT1380-275-M465 |  | 1.848 | N/A | Aeroquip | GH663 | 20 | 1A/Z Series | FT1370_Group-(FT1370,FT1380P) | 1A/Z Series | 0.006 | See Notes |  | 0.008 | N/A | N/A | N/A | N/A | N/A | 1) Finished crimp ends at the scribe mark ±0.75mm (±.030 in).
GH663-20 | FT1381-200-M465 |  | 1.848 | N/A | Aeroquip | GH663 | 20 | 1A/Z Series | FT1370_Group-(FT1370,FT1380P) | 1A/Z Series | 0.006 | See Notes |  | 0.008 | N/A | N/A | N/A | N/A | N/A | 1) Finished crimp ends at the scribe mark ±0.75mm (±.030 in).
GH663-20 | FT1382-275-M465 |  | 1.848 | N/A | Aeroquip | GH663 | 20 | 1A/Z Series | FT1370_Group-(FT1370,FT1380P) | 1A/Z Series | 0.006 | See Notes |  | 0.008 | N/A | N/A | N/A | N/A | N/A | 1) Finished crimp ends at the scribe mark ±0.75mm (±.030 in).
GH663-20 | FT1380-200-M465 |  | 1.848 | 62 | Aeroquip | GH663 | 20 | 1A/Z Series | FT1380_Group-(FT1380,ET4020,ET1280) | 1A/Z Series | 0.006 | See Notes |  | 0.008 | N/A | N/A | N/A | N/A | N/A | 1) Finished crimp ends at the scribe mark ±0.75mm (±.030 in).
GH663-20 | FT1380-275-M465 |  | 1.848 | 62 | Aeroquip | GH663 | 20 | 1A/Z Series | FT1380_Group-(FT1380,ET4020,ET1280) | 1A/Z Series | 0.006 | See Notes |  | 0.008 | N/A | N/A | N/A | N/A | N/A | 1) Finished crimp ends at the scribe mark ±0.75mm (±.030 in).
GH663-20 | FT1381-200-M465 |  | 1.848 | 62 | Aeroquip | GH663 | 20 | 1A/Z Series | FT1380_Group-(FT1380,ET4020,ET1280) | 1A/Z Series | 0.006 | See Notes |  | 0.008 | N/A | N/A | N/A | N/A | N/A | 1) Finished crimp ends at the scribe mark ±0.75mm (±.030 in).
GH663-20 | FT1382-275-M465 |  | 1.848 | 62 | Aeroquip | GH663 | 20 | 1A/Z Series | FT1380_Group-(FT1380,ET4020,ET1280) | 1A/Z Series | 0.006 | See Notes |  | 0.008 | N/A | N/A | N/A | N/A | N/A | 1) Finished crimp ends at the scribe mark ±0.75mm (±.030 in).
GH663-20 | FT1307-200-M465 |  | 1.848 | 227 | Aeroquip | GH663 | 20 | 1A/Z Series | FT1390_Group-(FT1390,ET4040) | 1A/Z Series | 0.006 | See Notes |  | 0.008 | N/A | N/A | N/A | N/A | N/A | 1) Finished crimp ends at the scribe mark ±0.75mm (±.030 in).
GH663-20 | ET425DC-20Z | X | 1.848 | N/A | Aeroquip | GH663 | 20 | 1A/Z Series | T-420_Group-(T-420,T-480,ET3000) | 1A/Z Series | 0.006 | See Notes |  | 0.008 | ET425SR-105A | Maroon | FSU | ET425AR-14 | None | 1) Finished crimp ends at the scribe mark ±0.75mm (±.030 in).
GH663-24 | FT1307-200-M520 |  | 2.18 | 343 | Aeroquip | GH663 | 24 | Global Skive Crimp | ET1290 | Global Skive Crimp | 0.006 | See Notes |  | 0.008 | N/A | N/A | N/A | N/A | N/A | 1) Crimp full length of socket. 2) External skive length = 1.30 inch
GH663-24 | FT1307-200-M550 |  | 2.18 | 225 | Aeroquip | GH663 | 24 | Global Skive Crimp | ET1290 | Global Skive Crimp | 0.006 | See Notes |  | 0.008 | N/A | N/A | N/A | N/A | N/A | 1) Crimp full length of socket. 2) External skive length = 1.30 inch
GH663-24 | FT1307-200-M550 |  | 2.18 | 290 | Aeroquip | GH663 | 24 | Global Skive Crimp | ET1290 | Global Skive Crimp | 0.006 | See Notes |  | 0.008 | N/A | N/A | N/A | N/A | N/A | 1) Crimp full length of socket. 2) External skive length = 1.30 inch
GH663-24 | FT1307-200-M520 |  | 2.18 | N/A | Aeroquip | GH663 | 24 | Global Skive Crimp | FT1204_Group-(FT1204,FT1209,FT1244,FT1307) | Global Skive Crimp | 0.006 | See Notes |  | 0.008 | N/A | N/A | N/A | N/A | N/A | 1) Crimp full length of socket. 2) External skive length = 1.30 inch
GH663-24 | FT1307-200-M550 |  | 2.18 | N/A | Aeroquip | GH663 | 24 | Global Skive Crimp | FT1204_Group-(FT1204,FT1209,FT1244,FT1307) | Global Skive Crimp | 0.006 | See Notes |  | 0.008 | N/A | N/A | N/A | N/A | N/A | 1) Crimp full length of socket. 2) External skive length = 1.30 inch
GH663-24 | FT1307-200-M520 |  | 2.18 | 630 | Aeroquip | GH663 | 24 | Global Skive Crimp | FT1340_Group-(FT1340,FT1360) | Global Skive Crimp | 0.006 | See Notes |  | 0.008 | N/A | N/A | N/A | N/A | N/A | 1) Crimp full length of socket. 2) External skive length = 1.30 inch
GH663-24 | FT1307-200-M550 |  | 2.18 | 738 | Aeroquip | GH663 | 24 | Global Skive Crimp | FT1340_Group-(FT1340,FT1360) | Global Skive Crimp | 0.006 | See Notes |  | 0.008 | N/A | N/A | N/A | N/A | N/A | 1) Crimp full length of socket. 2) External skive length = 1.30 inch
GH663-24 | FT1307-200-M550 |  | 2.18 | 870 | Aeroquip | GH663 | 24 | Global Skive Crimp | FT1340_Group-(FT1340,FT1360) | Global Skive Crimp | 0.006 | See Notes |  | 0.008 | N/A | N/A | N/A | N/A | N/A | 1) Crimp full length of socket. 2) External skive length = 1.30 inch
GH663-24 | FT1307-200-M520 |  | 2.18 | 343 | Aeroquip | GH663 | 24 | Global Skive Crimp | FT1390_Group-(FT1390,ET4040) | Global Skive Crimp | 0.006 | See Notes |  | 0.008 | N/A | N/A | N/A | N/A | N/A | 1) Crimp full length of socket. 2) External skive length = 1.30 inch
GH663-24 | FT1307-200-M550 |  | 2.18 | 225 | Aeroquip | GH663 | 24 | Global Skive Crimp | FT1390_Group-(FT1390,ET4040) | Global Skive Crimp | 0.006 | See Notes |  | 0.008 | N/A | N/A | N/A | N/A | N/A | 1) Crimp full length of socket. 2) External skive length = 1.30 inch
GH663-24 | ET5040DC-M520S |  | 2.18 | N/A | Aeroquip | GH663 | 24 | Global Skive Crimp | ET5070_Group-(ET5040,ET5050,ET5070) | Global Skive Crimp | 0.006 | See Notes |  | 0.008 | N/A | N/A | N/A | N/A | N/A | 1) Crimp full length of socket. External skive length = 1.29 inch
GH663-24 | ET5040DC-M550S |  | 2.18 | N/A | Aeroquip | GH663 | 24 | Global Skive Crimp | ET5070_Group-(ET5040,ET5050,ET5070) | Global Skive Crimp | 0.006 | See Notes |  | 0.008 | N/A | N/A | N/A | N/A | N/A | 1) Crimp full length of socket. External skive length = 1.29 inch
GH663-24 | FT1307-200-M550 |  | 2.181 | 226 | Aeroquip | GH663 | 24 | 1A/Z Series | ET1290 | 1A/Z Series | 0.006 | See Notes |  | 0.008 | N/A | N/A | N/A | N/A | N/A | 1) Finished crimp ends at the scribe mark ±0.75mm (±.030 in).
GH663-24 | FT1307-200-M550 |  | 2.181 | 291 | Aeroquip | GH663 | 24 | 1A/Z Series | ET1290 | 1A/Z Series | 0.006 | See Notes |  | 0.008 | N/A | N/A | N/A | N/A | N/A | 1) Finished crimp ends at the scribe mark ±0.75mm (±.030 in).
GH663-24 | ET5040DC-M550S |  | 2.181 | N/A | Aeroquip | GH663 | 24 | 1A/Z Series | ET5070_Group-(ET5040,ET5050,ET5070) | 1A/Z Series | 0.006 | See Notes |  | 0.008 | N/A | N/A | N/A | N/A | N/A | 1) Finished crimp ends at the scribe mark ±0.75mm (±.030 in).
GH663-24 | FT1307-200-M550 |  | 2.181 | N/A | Aeroquip | GH663 | 24 | 1A/Z Series | FT1204_Group-(FT1204,FT1209,FT1244,FT1307) | 1A/Z Series | 0.006 | See Notes |  | 0.008 | N/A | N/A | N/A | N/A | N/A | 1) Finished crimp ends at the scribe mark ±0.75mm (±.030 in).
GH663-24 | FT1307-200-M550 |  | 2.181 | 736 | Aeroquip | GH663 | 24 | 1A/Z Series | FT1340_Group-(FT1340,FT1360) | 1A/Z Series | 0.006 | See Notes |  | 0.008 | N/A | N/A | N/A | N/A | N/A | 1) Finished crimp ends at the scribe mark ±0.75mm (±.030 in).
GH663-24 | FT1307-200-M550 |  | 2.181 | 868 | Aeroquip | GH663 | 24 | 1A/Z Series | FT1340_Group-(FT1340,FT1360) | 1A/Z Series | 0.006 | See Notes |  | 0.008 | N/A | N/A | N/A | N/A | N/A | 1) Finished crimp ends at the scribe mark ±0.75mm (±.030 in).
GH663-24 | FT1307-200-M550 |  | 2.181 | 226 | Aeroquip | GH663 | 24 | 1A/Z Series | FT1390_Group-(FT1390,ET4040) | 1A/Z Series | 0.006 | See Notes |  | 0.008 | N/A | N/A | N/A | N/A | N/A | 1) Finished crimp ends at the scribe mark ±0.75mm (±.030 in).
GH663-3 | FT1380-275-M120 |  | 0.505 | 77 | Aeroquip | GH663 | 03 | Global Skive Crimp | ET1187 | Global Skive Crimp | 0.006 | See Notes |  | 0.008 | N/A | N/A | N/A | N/A | N/A | 1) Crimp full length of socket. 2) External skive length = 0.550 inch
GH663-3 | FT1330-200-90 |  | 0.505 | N/A | Aeroquip | GH663 | 03 | Global Skive Crimp | FT1330_Group-(FT1330,FT1320) | Global Skive Crimp | 0.006 | See Notes |  | 0.008 | N/A | N/A | N/A | N/A | N/A | 1) Crimp full length of socket. 2) Target Setting value is applicable for FT1330 machine only. 3) External skive length = 0.550 inch
GH663-3 | FT1330-275-M120 |  | 0.505 | N/A | Aeroquip | GH663 | 03 | Global Skive Crimp | FT1330_Group-(FT1330,FT1320) | Global Skive Crimp | 0.006 | See Notes |  | 0.008 | N/A | N/A | N/A | N/A | N/A | 1) Crimp full length of socket. 2) Target Setting value is applicable for FT1330 machine only. 3) External skive length = 0.550 inch
GH663-3 | FT1380-275-M120 |  | 0.505 | N/A | Aeroquip | GH663 | 03 | Global Skive Crimp | FT1370_Group-(FT1370,FT1380P) | Global Skive Crimp | 0.006 | See Notes |  | 0.008 | N/A | N/A | N/A | N/A | N/A | 1) Crimp full length of socket. 2) External skive length = 0.550 inch
GH663-3 | FT1380-275-M120 |  | 0.505 | 77 | Aeroquip | GH663 | 03 | Global Skive Crimp | FT1380_Group-(FT1380,ET4020,ET1280) | Global Skive Crimp | 0.006 | See Notes |  | 0.008 | N/A | N/A | N/A | N/A | N/A | 1) Crimp full length of socket. 2) External skive length = 0.550 inch
GH663-3 | ET5040DC-M120S |  | 0.505 | N/A | Aeroquip | GH663 | 03 | Global Skive Crimp | ET5070_Group-(ET5040,ET5050,ET5070) | Global Skive Crimp | 0.006 | See Notes |  | 0.008 | N/A | N/A | N/A | N/A | N/A | 1) Crimp full length of socket. 3) External skive length = 0.55 inch
GH663-32 | FT1209-200-17 |  | 2.79 | 287 | Aeroquip | GH663 | 32 | Global Skive Crimp | ET1290 | Global Skive Crimp | 0.006 | See Notes |  | 0.008 | N/A | N/A | N/A | N/A | N/A | 1) Crimp full length of socket. 2) External skive length = 1.30 inch
GH663-32 | FT1307-200-M690 |  | 2.79 | 283 | Aeroquip | GH663 | 32 | Global Skive Crimp | ET1290 | Global Skive Crimp | 0.006 | See Notes |  | 0.008 | N/A | N/A | N/A | N/A | N/A | 1) Crimp full length of socket. 2) External skive length = 1.30 inch
GH663-32 | FT1209-200-17 |  | 2.79 | N/A | Aeroquip | GH663 | 32 | Global Skive Crimp | FT1204_Group-(FT1204,FT1209,FT1244,FT1307) | Global Skive Crimp | 0.006 | See Notes |  | 0.008 | N/A | N/A | N/A | N/A | N/A | 1) Crimp full length of socket. 2) External skive length = 1.30 inch
GH663-32 | FT1307-200-M690 |  | 2.79 | N/A | Aeroquip | GH663 | 32 | Global Skive Crimp | FT1204_Group-(FT1204,FT1209,FT1244,FT1307) | Global Skive Crimp | 0.006 | See Notes |  | 0.008 | N/A | N/A | N/A | N/A | N/A | 1) Crimp full length of socket. 2) External skive length = 1.30 inch
GH663-32 | FT1209-200-17 |  | 2.79 | 744 | Aeroquip | GH663 | 32 | Global Skive Crimp | FT1340_Group-(FT1340,FT1360) | Global Skive Crimp | 0.006 | See Notes |  | 0.008 | N/A | N/A | N/A | N/A | N/A | 1) Crimp full length of socket. 2) External skive length = 1.30 inch
GH663-32 | FT1307-200-M690 |  | 2.79 | 752 | Aeroquip | GH663 | 32 | Global Skive Crimp | FT1340_Group-(FT1340,FT1360) | Global Skive Crimp | 0.006 | See Notes |  | 0.008 | N/A | N/A | N/A | N/A | N/A | 1) Crimp full length of socket. 2) External skive length = 1.30 inch
GH663-32 | FT1209-200-17 |  | 2.79 | 287 | Aeroquip | GH663 | 32 | Global Skive Crimp | FT1390_Group-(FT1390,ET4040) | Global Skive Crimp | 0.006 | See Notes |  | 0.008 | N/A | N/A | N/A | N/A | N/A | 1) Crimp full length of socket. 2) External skive length = 1.30 inch
GH663-32 | FT1307-200-M690 |  | 2.79 | 283 | Aeroquip | GH663 | 32 | Global Skive Crimp | FT1390_Group-(FT1390,ET4040) | Global Skive Crimp | 0.006 | See Notes |  | 0.008 | N/A | N/A | N/A | N/A | N/A | 1) Crimp full length of socket. 2) External skive length = 1.30 inch
GH663-32 | ET5040DC-M690S |  | 2.79 | N/A | Aeroquip | GH663 | 32 | Global Skive Crimp | ET5070_Group-(ET5040,ET5050,ET5070) | Global Skive Crimp | 0.006 | See Notes |  | 0.008 | N/A | N/A | N/A | N/A | N/A | 1) Crimp full length of socket. External skive length = 1.3 inch
GH663-32 | FT1307-200-M690 |  | 2.701 | 194 | Aeroquip | GH663 | 32 | 1A/Z Series | ET1290 | 1A/Z Series | 0.006 | See Notes |  | 0.008 | N/A | N/A | N/A | N/A | N/A | 1) Finished crimp ends at the scribe mark ±0.75mm (±.030 in).
GH663-32 | ET5040DC-M690S |  | 2.701 | N/A | Aeroquip | GH663 | 32 | 1A/Z Series | ET5070_Group-(ET5040,ET5050,ET5070) | 1A/Z Series | 0.006 | See Notes |  | 0.008 | N/A | N/A | N/A | N/A | N/A | 1) Finished crimp ends at the scribe mark ±0.75mm (±.030 in).
GH663-32 | FT1307-200-M690 |  | 2.701 | N/A | Aeroquip | GH663 | 32 | 1A/Z Series | FT1204_Group-(FT1204,FT1209,FT1244,FT1307) | 1A/Z Series | 0.006 | See Notes |  | 0.008 | N/A | N/A | N/A | N/A | N/A | 1) Finished crimp ends at the scribe mark ±0.75mm (±.030 in).
GH663-32 | FT1307-200-M690 |  | 2.701 | 932 | Aeroquip | GH663 | 32 | 1A/Z Series | FT1340_Group-(FT1340,FT1360) | 1A/Z Series | 0.006 | See Notes |  | 0.008 | N/A | N/A | N/A | N/A | N/A | 1) Finished crimp ends at the scribe mark ±0.75mm (±.030 in).
GH663-32 | FT1307-200-M690 |  | 2.701 | 194 | Aeroquip | GH663 | 32 | 1A/Z Series | FT1390_Group-(FT1390,ET4040) | 1A/Z Series | 0.006 | See Notes |  | 0.008 | N/A | N/A | N/A | N/A | N/A | 1) Finished crimp ends at the scribe mark ±0.75mm (±.030 in).
GH663-4 | FT1380-200-M150 |  | 0 | N/A | Aeroquip | GH663 | 04 | Global Skive Crimp | ET1187 | Global Skive Crimp |  |  |  |  | N/A | N/A | N/A | N/A | N/A | 1) Crimp full length of socket. 2) Crimp Specifications are temporarily unavailable. Please contact your local Danfoss representative for further details.
GH663-4 | FT1380-275-M150 |  | 0 | N/A | Aeroquip | GH663 | 04 | Global Skive Crimp | ET1187 | Global Skive Crimp |  |  |  |  | N/A | N/A | N/A | N/A | N/A | 1) Crimp full length of socket. 2) Crimp Specifications are temporarily unavailable. Please contact your local Danfoss representative for further details.
GH663-4 | FT1307-200-2 |  | 0 | N/A | Aeroquip | GH663 | 04 | Global Skive Crimp | ET1290 | Global Skive Crimp |  |  |  |  | N/A | N/A | N/A | N/A | N/A | 1) Crimp full length of socket. 2) Crimp Specifications are temporarily unavailable. Please contact your local Danfoss representative for further details.
GH663-4 | FT1307-200-M150 |  | 0 | N/A | Aeroquip | GH663 | 04 | Global Skive Crimp | ET1290 | Global Skive Crimp |  |  |  |  | N/A | N/A | N/A | N/A | N/A | 1) Crimp full length of socket. 2) Crimp Specifications are temporarily unavailable. Please contact your local Danfoss representative for further details.
GH663-4 | FT1049-100-2 |  | 0 | N/A | Aeroquip | GH663 | 04 | Global Skive Crimp | FT1049 | Global Skive Crimp |  |  |  |  | N/A | N/A | N/A | N/A | N/A | 1) Crimp full length of socket. 2) Crimp Specifications are temporarily unavailable. Please contact your local Danfoss representative for further details.
GH663-4 | FT1049-100-M150 |  | 0 | N/A | Aeroquip | GH663 | 04 | Global Skive Crimp | FT1049 | Global Skive Crimp |  |  |  |  | N/A | N/A | N/A | N/A | N/A | 1) Crimp full length of socket. 2) Crimp Specifications are temporarily unavailable. Please contact your local Danfoss representative for further details.
GH663-4 | FT1307-200-2 |  | 0 | N/A | Aeroquip | GH663 | 04 | Global Skive Crimp | FT1204_Group-(FT1204,FT1209,FT1244,FT1307) | Global Skive Crimp |  |  |  |  | N/A | N/A | N/A | N/A | N/A | 1) Crimp full length of socket. 2) Crimp Specifications are temporarily unavailable. Please contact your local Danfoss representative for further details.
GH663-4 | FT1307-200-M150 |  | 0 | N/A | Aeroquip | GH663 | 04 | Global Skive Crimp | FT1204_Group-(FT1204,FT1209,FT1244,FT1307) | Global Skive Crimp |  |  |  |  | N/A | N/A | N/A | N/A | N/A | 1) Crimp full length of socket. 2) Crimp Specifications are temporarily unavailable. Please contact your local Danfoss representative for further details.
GH663-4 | FT1208-100-2 |  | 0 | N/A | Aeroquip | GH663 | 04 | Global Skive Crimp | FT1208 | Global Skive Crimp |  |  |  |  | N/A | N/A | N/A | N/A | N/A | 1) Crimp full length of socket. 2) Crimp Specifications are temporarily unavailable. Please contact your local Danfoss representative for further details.
GH663-4 | FT1330-200-2 |  | 0 | N/A | Aeroquip | GH663 | 04 | Global Skive Crimp | FT1330_Group-(FT1330,FT1320) | Global Skive Crimp |  |  |  |  | N/A | N/A | N/A | N/A | N/A | 1) Crimp full length of socket. 2) Crimp Specifications are temporarily unavailable. Please contact your local Danfoss representative for further details.
GH663-4 | FT1330-275-M150 |  | 0 | N/A | Aeroquip | GH663 | 04 | Global Skive Crimp | FT1330_Group-(FT1330,FT1320) | Global Skive Crimp |  |  |  |  | N/A | N/A | N/A | N/A | N/A | 1) Crimp full length of socket. 2) Crimp Specifications are temporarily unavailable. Please contact your local Danfoss representative for further details.
GH663-4 | FT1307-200-2 |  | 0 | N/A | Aeroquip | GH663 | 04 | Global Skive Crimp | FT1340_Group-(FT1340,FT1360) | Global Skive Crimp |  |  |  |  | N/A | N/A | N/A | N/A | N/A | 1) Crimp full length of socket. 2) Crimp Specifications are temporarily unavailable. Please contact your local Danfoss representative for further details.
GH663-4 | FT1307-200-M150 |  | 0 | N/A | Aeroquip | GH663 | 04 | Global Skive Crimp | FT1340_Group-(FT1340,FT1360) | Global Skive Crimp |  |  |  |  | N/A | N/A | N/A | N/A | N/A | 1) Crimp full length of socket. 2) Crimp Specifications are temporarily unavailable. Please contact your local Danfoss representative for further details.
GH663-4 | FT1380-200-M150 |  | 0 | N/A | Aeroquip | GH663 | 04 | Global Skive Crimp | FT1370_Group-(FT1370,FT1380P) | Global Skive Crimp |  |  |  |  | N/A | N/A | N/A | N/A | N/A | 1) Crimp full length of socket. 2) Crimp Specifications are temporarily unavailable. Please contact your local Danfoss representative for further details.
GH663-4 | FT1380-275-M150 |  | 0 | N/A | Aeroquip | GH663 | 04 | Global Skive Crimp | FT1370_Group-(FT1370,FT1380P) | Global Skive Crimp |  |  |  |  | N/A | N/A | N/A | N/A | N/A | 1) Crimp full length of socket. 2) Crimp Specifications are temporarily unavailable. Please contact your local Danfoss representative for further details.
GH663-4 | FT1380-200-M150 |  | 0 | N/A | Aeroquip | GH663 | 04 | Global Skive Crimp | FT1380_Group-(FT1380,ET4020,ET1280) | Global Skive Crimp |  |  |  |  | N/A | N/A | N/A | N/A | N/A | 1) Crimp full length of socket. 2) Crimp Specifications are temporarily unavailable. Please contact your local Danfoss representative for further details.
GH663-4 | FT1380-275-M150 |  | 0 | N/A | Aeroquip | GH663 | 04 | Global Skive Crimp | FT1380_Group-(FT1380,ET4020,ET1280) | Global Skive Crimp |  |  |  |  | N/A | N/A | N/A | N/A | N/A | 1) Crimp full length of socket. 2) Crimp Specifications are temporarily unavailable. Please contact your local Danfoss representative for further details.
GH663-4 | FT1307-200-2 |  | 0 | N/A | Aeroquip | GH663 | 04 | Global Skive Crimp | FT1390_Group-(FT1390,ET4040) | Global Skive Crimp |  |  |  |  | N/A | N/A | N/A | N/A | N/A | 1) Crimp full length of socket. 2) Crimp Specifications are temporarily unavailable. Please contact your local Danfoss representative for further details.
GH663-4 | FT1307-200-M150 |  | 0 | N/A | Aeroquip | GH663 | 04 | Global Skive Crimp | FT1390_Group-(FT1390,ET4040) | Global Skive Crimp |  |  |  |  | N/A | N/A | N/A | N/A | N/A | 1) Crimp full length of socket. 2) Crimp Specifications are temporarily unavailable. Please contact your local Danfoss representative for further details.
GH663-4 | ET5040DC-M150S |  | 0 | N/A | Aeroquip | GH663 | 04 | Global Skive Crimp | ET5070_Group-(ET5040,ET5050,ET5070) | Global Skive Crimp |  |  |  |  | N/A | N/A | N/A | N/A | N/A | 1) Crimp full length of socket. 2) Crimp Specifications are temporarily unavailable. Please contact your local Danfoss representative for further details.
GH663-4 | ET400DC-M150S |  | 0.62 | N/A | Aeroquip | GH663 | 04 | 1A/Z Series | ET1000 | 1A/Z Series | 0.006 | See Notes |  | 0.008 | ET1000SR-M100A | Purple | FSU | N/A | ET1000AR-001 | 1) Finished crimp ends at the scribe mark ±0.75mm (±.030 in).
GH663-4 | FT1380-200-M150 |  | 0.62 | 071 | Aeroquip | GH663 | 04 | 1A/Z Series | ET1187 | 1A/Z Series | 0.006 | See Notes |  | 0.008 | N/A | N/A | N/A | N/A | N/A | 1) Finished crimp ends at the scribe mark ±0.75mm (±.030 in).
GH663-4 | FT1380-275-M150 |  | 0.62 | 071 | Aeroquip | GH663 | 04 | 1A/Z Series | ET1187 | 1A/Z Series | 0.006 | See Notes |  | 0.008 | N/A | N/A | N/A | N/A | N/A | 1) Finished crimp ends at the scribe mark ±0.75mm (±.030 in).
GH663-4 | FT1307-200-M150 |  | 0.62 | 239 | Aeroquip | GH663 | 04 | 1A/Z Series | ET1290 | 1A/Z Series | 0.006 | See Notes |  | 0.008 | N/A | N/A | N/A | N/A | N/A | 1) Finished crimp ends at the scribe mark ±0.75mm (±.030 in).
GH663-4 | FT1307-200-M150 |  | 0.62 | 304 | Aeroquip | GH663 | 04 | 1A/Z Series | ET1290 | 1A/Z Series | 0.006 | See Notes |  | 0.008 | N/A | N/A | N/A | N/A | N/A | 1) Finished crimp ends at the scribe mark ±0.75mm (±.030 in).
GH663-4 | ET5040DC-M150S |  | 0.62 | N/A | Aeroquip | GH663 | 04 | 1A/Z Series | ET5070_Group-(ET5040,ET5050,ET5070) | 1A/Z Series | 0.006 | See Notes |  | 0.008 | N/A | N/A | N/A | N/A | N/A | 1) Finished crimp ends at the scribe mark ±0.75mm (±.030 in).
GH663-4 | FT1307-200-M150 |  | 0.62 | N/A | Aeroquip | GH663 | 04 | 1A/Z Series | FT1204_Group-(FT1204,FT1209,FT1244,FT1307) | 1A/Z Series | 0.006 | See Notes |  | 0.008 | N/A | N/A | N/A | N/A | N/A | 1) Finished crimp ends at the scribe mark ±0.75mm (±.030 in).
GH663-4 | FT1330-200-2 |  | 0.62 | N/A | Aeroquip | GH663 | 04 | 1A/Z Series | FT1330_Group-(FT1330,FT1320) | 1A/Z Series | 0.006 | See Notes |  | 0.008 | N/A | N/A | N/A | N/A | N/A | 1) Finished crimp ends at the scribe mark ±0.75mm (±.030 in). 2) Target Setting value is applicable for FT1330 machine only.
GH663-4 | FT1330-275-M150 |  | 0.62 | N/A | Aeroquip | GH663 | 04 | 1A/Z Series | FT1330_Group-(FT1330,FT1320) | 1A/Z Series | 0.006 | See Notes |  | 0.008 | N/A | N/A | N/A | N/A | N/A | 1) Finished crimp ends at the scribe mark ±0.75mm (±.030 in). 2) Target Setting value is applicable for FT1330 machine only.
GH663-4 | FT1307-200-M150 |  | 0.62 | 709 | Aeroquip | GH663 | 04 | 1A/Z Series | FT1340_Group-(FT1340,FT1360) | 1A/Z Series | 0.006 | See Notes |  | 0.008 | N/A | N/A | N/A | N/A | N/A | 1) Finished crimp ends at the scribe mark ±0.75mm (±.030 in).
GH663-4 | FT1307-200-M150 |  | 0.62 | 841 | Aeroquip | GH663 | 04 | 1A/Z Series | FT1340_Group-(FT1340,FT1360) | 1A/Z Series | 0.006 | See Notes |  | 0.008 | N/A | N/A | N/A | N/A | N/A | 1) Finished crimp ends at the scribe mark ±0.75mm (±.030 in).
GH663-4 | FT1380-200-M150 |  | 0.62 | N/A | Aeroquip | GH663 | 04 | 1A/Z Series | FT1370_Group-(FT1370,FT1380P) | 1A/Z Series | 0.006 | See Notes |  | 0.008 | N/A | N/A | N/A | N/A | N/A | 1) Finished crimp ends at the scribe mark ±0.75mm (±.030 in).
GH663-4 | FT1380-275-M150 |  | 0.62 | N/A | Aeroquip | GH663 | 04 | 1A/Z Series | FT1370_Group-(FT1370,FT1380P) | 1A/Z Series | 0.006 | See Notes |  | 0.008 | N/A | N/A | N/A | N/A | N/A | 1) Finished crimp ends at the scribe mark ±0.75mm (±.030 in).
GH663-4 | FT1380-200-M150 |  | 0.62 | 071 | Aeroquip | GH663 | 04 | 1A/Z Series | FT1380_Group-(FT1380,ET4020,ET1280) | 1A/Z Series | 0.006 | See Notes |  | 0.008 | N/A | N/A | N/A | N/A | N/A | 1) Finished crimp ends at the scribe mark ±0.75mm (±.030 in).
GH663-4 | FT1380-275-M150 |  | 0.62 | 071 | Aeroquip | GH663 | 04 | 1A/Z Series | FT1380_Group-(FT1380,ET4020,ET1280) | 1A/Z Series | 0.006 | See Notes |  | 0.008 | N/A | N/A | N/A | N/A | N/A | 1) Finished crimp ends at the scribe mark ±0.75mm (±.030 in).
GH663-4 | FT1307-200-M150 |  | 0.62 | 239 | Aeroquip | GH663 | 04 | 1A/Z Series | FT1390_Group-(FT1390,ET4040) | 1A/Z Series | 0.006 | See Notes |  | 0.008 | N/A | N/A | N/A | N/A | N/A | 1) Finished crimp ends at the scribe mark ±0.75mm (±.030 in).
GH663-4 | ET400DC-M150S |  | 0.62 | N/A | Aeroquip | GH663 | 04 | 1A/Z Series | T-420_Group-(T-420,T-480,ET3000) | 1A/Z Series | 0.006 | See Notes |  | 0.008 | ET1000SR-M100A | Purple | FSU | ET425AR-14 | ET425AR-15 | 1) Finished crimp ends at the scribe mark ±0.75mm (±.030 in).
GH663-4 | ET400DC-M150S |  | 0.62 | N/A | Aeroquip | GH663 | 04 | 1A/Z Series | T-420_Group-(T-420,T-480,ET3000) | 1A/Z Series | 0.006 | See Notes |  | 0.008 | ET1000SR-M100A | Purple | FSU | T-420-26 | T-420-25 | 1) Finished crimp ends at the scribe mark ±0.75mm (±.030 in).
GH663-5 | FT1380-200-M180 |  | 0 | N/A | Aeroquip | GH663 | 05 | Global Skive Crimp | ET1187 | Global Skive Crimp |  |  |  |  | N/A | N/A | N/A | N/A | N/A | 1) Crimp full length of socket. 2) Crimp Specifications are temporarily unavailable. Please contact your local Danfoss representative for further details.
GH663-5 | FT1380-275-M180 |  | 0 | N/A | Aeroquip | GH663 | 05 | Global Skive Crimp | ET1187 | Global Skive Crimp |  |  |  |  | N/A | N/A | N/A | N/A | N/A | 1) Crimp full length of socket. 2) Crimp Specifications are temporarily unavailable. Please contact your local Danfoss representative for further details.
GH663-5 | FT1307-200-93 |  | 0 | N/A | Aeroquip | GH663 | 05 | Global Skive Crimp | ET1290 | Global Skive Crimp |  |  |  |  | N/A | N/A | N/A | N/A | N/A | 1) Crimp full length of socket. 2) Crimp Specifications are temporarily unavailable. Please contact your local Danfoss representative for further details.
GH663-5 | FT1307-200-M150 |  | 0 | N/A | Aeroquip | GH663 | 05 | Global Skive Crimp | ET1290 | Global Skive Crimp |  |  |  |  | N/A | N/A | N/A | N/A | N/A | 1) Crimp full length of socket. 2) Crimp Specifications are temporarily unavailable. Please contact your local Danfoss representative for further details.
GH663-5 | FT1307-200-M180 |  | 0 | N/A | Aeroquip | GH663 | 05 | Global Skive Crimp | ET1290 | Global Skive Crimp |  |  |  |  | N/A | N/A | N/A | N/A | N/A | 1) Crimp full length of socket. 2) Crimp Specifications are temporarily unavailable. Please contact your local Danfoss representative for further details.
GH663-5 | FT1049-100-93 |  | 0 | N/A | Aeroquip | GH663 | 05 | Global Skive Crimp | FT1049 | Global Skive Crimp |  |  |  |  | N/A | N/A | N/A | N/A | N/A | 1) Crimp full length of socket. 2) Crimp Specifications are temporarily unavailable. Please contact your local Danfoss representative for further details.
GH663-5 | FT1049-100-M150 |  | 0 | N/A | Aeroquip | GH663 | 05 | Global Skive Crimp | FT1049 | Global Skive Crimp |  |  |  |  | N/A | N/A | N/A | N/A | N/A | 1) Crimp full length of socket. 2) Crimp Specifications are temporarily unavailable. Please contact your local Danfoss representative for further details.
GH663-5 | FT1307-200-93 |  | 0 | N/A | Aeroquip | GH663 | 05 | Global Skive Crimp | FT1204_Group-(FT1204,FT1209,FT1244,FT1307) | Global Skive Crimp |  |  |  |  | N/A | N/A | N/A | N/A | N/A | 1) Crimp full length of socket. 2) Crimp Specifications are temporarily unavailable. Please contact your local Danfoss representative for further details.
GH663-5 | FT1307-200-M150 |  | 0 | N/A | Aeroquip | GH663 | 05 | Global Skive Crimp | FT1204_Group-(FT1204,FT1209,FT1244,FT1307) | Global Skive Crimp |  |  |  |  | N/A | N/A | N/A | N/A | N/A | 1) Crimp full length of socket. 2) Crimp Specifications are temporarily unavailable. Please contact your local Danfoss representative for further details.
GH663-5 | FT1307-200-M180 |  | 0 | N/A | Aeroquip | GH663 | 05 | Global Skive Crimp | FT1204_Group-(FT1204,FT1209,FT1244,FT1307) | Global Skive Crimp |  |  |  |  | N/A | N/A | N/A | N/A | N/A | 1) Crimp full length of socket. 2) Crimp Specifications are temporarily unavailable. Please contact your local Danfoss representative for further details.
GH663-5 | FT1208-100-93 |  | 0 | N/A | Aeroquip | GH663 | 05 | Global Skive Crimp | FT1208 | Global Skive Crimp |  |  |  |  | N/A | N/A | N/A | N/A | N/A | 1) Crimp full length of socket. 2) Crimp Specifications are temporarily unavailable. Please contact your local Danfoss representative for further details.
GH663-5 | FT1330-200-3 |  | 0 | N/A | Aeroquip | GH663 | 05 | Global Skive Crimp | FT1330_Group-(FT1330,FT1320) | Global Skive Crimp |  |  |  |  | N/A | N/A | N/A | N/A | N/A | 1) Crimp full length of socket. 2) Crimp Specifications are temporarily unavailable. Please contact your local Danfoss representative for further details.
GH663-5 | FT1330-275-M180 |  | 0 | N/A | Aeroquip | GH663 | 05 | Global Skive Crimp | FT1330_Group-(FT1330,FT1320) | Global Skive Crimp |  |  |  |  | N/A | N/A | N/A | N/A | N/A | 1) Crimp full length of socket. 2) Crimp Specifications are temporarily unavailable. Please contact your local Danfoss representative for further details.
GH663-5 | FT1307-200-93 |  | 0 | N/A | Aeroquip | GH663 | 05 | Global Skive Crimp | FT1340_Group-(FT1340,FT1360) | Global Skive Crimp |  |  |  |  | N/A | N/A | N/A | N/A | N/A | 1) Crimp full length of socket. 2) Crimp Specifications are temporarily unavailable. Please contact your local Danfoss representative for further details.
GH663-5 | FT1307-200-M150 |  | 0 | N/A | Aeroquip | GH663 | 05 | Global Skive Crimp | FT1340_Group-(FT1340,FT1360) | Global Skive Crimp |  |  |  |  | N/A | N/A | N/A | N/A | N/A | 1) Crimp full length of socket. 2) Crimp Specifications are temporarily unavailable. Please contact your local Danfoss representative for further details.
GH663-5 | FT1307-200-M180 |  | 0 | N/A | Aeroquip | GH663 | 05 | Global Skive Crimp | FT1340_Group-(FT1340,FT1360) | Global Skive Crimp |  |  |  |  | N/A | N/A | N/A | N/A | N/A | 1) Crimp full length of socket. 2) Crimp Specifications are temporarily unavailable. Please contact your local Danfoss representative for further details.
GH663-5 | FT1380-200-M180 |  | 0 | N/A | Aeroquip | GH663 | 05 | Global Skive Crimp | FT1370_Group-(FT1370,FT1380P) | Global Skive Crimp |  |  |  |  | N/A | N/A | N/A | N/A | N/A | 1) Crimp full length of socket. 2) Crimp Specifications are temporarily unavailable. Please contact your local Danfoss representative for further details.
GH663-5 | FT1380-275-M180 |  | 0 | N/A | Aeroquip | GH663 | 05 | Global Skive Crimp | FT1370_Group-(FT1370,FT1380P) | Global Skive Crimp |  |  |  |  | N/A | N/A | N/A | N/A | N/A | 1) Crimp full length of socket. 2) Crimp Specifications are temporarily unavailable. Please contact your local Danfoss representative for further details.
GH663-5 | FT1380-200-M180 |  | 0 | N/A | Aeroquip | GH663 | 05 | Global Skive Crimp | FT1380_Group-(FT1380,ET4020,ET1280) | Global Skive Crimp |  |  |  |  | N/A | N/A | N/A | N/A | N/A | 1) Crimp full length of socket. 2) Crimp Specifications are temporarily unavailable. Please contact your local Danfoss representative for further details.
GH663-5 | FT1380-275-M180 |  | 0 | N/A | Aeroquip | GH663 | 05 | Global Skive Crimp | FT1380_Group-(FT1380,ET4020,ET1280) | Global Skive Crimp |  |  |  |  | N/A | N/A | N/A | N/A | N/A | 1) Crimp full length of socket. 2) Crimp Specifications are temporarily unavailable. Please contact your local Danfoss representative for further details.
GH663-5 | FT1307-200-93 |  | 0 | N/A | Aeroquip | GH663 | 05 | Global Skive Crimp | FT1390_Group-(FT1390,ET4040) | Global Skive Crimp |  |  |  |  | N/A | N/A | N/A | N/A | N/A | 1) Crimp full length of socket. 2) Crimp Specifications are temporarily unavailable. Please contact your local Danfoss representative for further details.
GH663-5 | FT1307-200-M150 |  | 0 | N/A | Aeroquip | GH663 | 05 | Global Skive Crimp | FT1390_Group-(FT1390,ET4040) | Global Skive Crimp |  |  |  |  | N/A | N/A | N/A | N/A | N/A | 1) Crimp full length of socket. 2) Crimp Specifications are temporarily unavailable. Please contact your local Danfoss representative for further details.
GH663-5 | FT1307-200-M180 |  | 0 | N/A | Aeroquip | GH663 | 05 | Global Skive Crimp | FT1390_Group-(FT1390,ET4040) | Global Skive Crimp |  |  |  |  | N/A | N/A | N/A | N/A | N/A | 1) Crimp full length of socket. 2) Crimp Specifications are temporarily unavailable. Please contact your local Danfoss representative for further details.
GH663-5 | ET5040DC-M150S |  | 0 | N/A | Aeroquip | GH663 | 05 | Global Skive Crimp | ET5070_Group-(ET5040,ET5050,ET5070) | Global Skive Crimp |  |  |  |  | N/A | N/A | N/A | N/A | N/A | 1) Crimp full length of socket. 2) Crimp Specifications are temporarily unavailable. Please contact your local Danfoss representative for further details.
GH663-5 | ET5040DC-M180S |  | 0 | N/A | Aeroquip | GH663 | 05 | Global Skive Crimp | ET5070_Group-(ET5040,ET5050,ET5070) | Global Skive Crimp |  |  |  |  | N/A | N/A | N/A | N/A | N/A | 1) Crimp full length of socket. 2) Crimp Specifications are temporarily unavailable. Please contact your local Danfoss representative for further details.
GH663-5 | FT1380-200-M180 |  | 0.71 | 46 | Aeroquip | GH663 | 05 | 1A/Z Series | ET1187 | 1A/Z Series | 0.006 | See Notes |  | 0.008 | N/A | N/A | N/A | N/A | N/A | 1) Finished crimp ends at the scribe mark ±0.75mm (±.030 in).
GH663-5 | FT1380-275-M180 |  | 0.71 | 46 | Aeroquip | GH663 | 05 | 1A/Z Series | ET1187 | 1A/Z Series | 0.006 | See Notes |  | 0.008 | N/A | N/A | N/A | N/A | N/A | 1) Finished crimp ends at the scribe mark ±0.75mm (±.030 in).
GH663-5 | FT1307-200-M180 |  | 0.71 | 211 | Aeroquip | GH663 | 05 | 1A/Z Series | ET1290 | 1A/Z Series | 0.006 | See Notes |  | 0.008 | N/A | N/A | N/A | N/A | N/A | 1) Finished crimp ends at the scribe mark ±0.75mm (±.030 in).
GH663-5 | FT1307-200-M180 |  | 0.71 | 276 | Aeroquip | GH663 | 05 | 1A/Z Series | ET1290 | 1A/Z Series | 0.006 | See Notes |  | 0.008 | N/A | N/A | N/A | N/A | N/A | 1) Finished crimp ends at the scribe mark ±0.75mm (±.030 in).
GH663-5 | ET5040DC-M180S |  | 0.71 | N/A | Aeroquip | GH663 | 05 | 1A/Z Series | ET5070_Group-(ET5040,ET5050,ET5070) | 1A/Z Series | 0.006 | See Notes |  | 0.008 | N/A | N/A | N/A | N/A | N/A | 1) Finished crimp ends at the scribe mark ±0.75mm (±.030 in).
GH663-5 | FT1307-200-M180 |  | 0.71 | N/A | Aeroquip | GH663 | 05 | 1A/Z Series | FT1204_Group-(FT1204,FT1209,FT1244,FT1307) | 1A/Z Series | 0.006 | See Notes |  | 0.008 | N/A | N/A | N/A | N/A | N/A | 1) Finished crimp ends at the scribe mark ±0.75mm (±.030 in).
GH663-5 | FT1330-200-93 |  | 0.71 | N/A | Aeroquip | GH663 | 05 | 1A/Z Series | FT1330_Group-(FT1330,FT1320) | 1A/Z Series | 0.006 | See Notes |  | 0.008 | N/A | N/A | N/A | N/A | N/A | 1) Finished crimp ends at the scribe mark ±0.75mm (±.030 in). 2) Target Setting value is applicable for FT1330 machine only.
GH663-5 | FT1330-275-M180 |  | 0.71 | N/A | Aeroquip | GH663 | 05 | 1A/Z Series | FT1330_Group-(FT1330,FT1320) | 1A/Z Series | 0.006 | See Notes |  | 0.008 | N/A | N/A | N/A | N/A | N/A | 1) Finished crimp ends at the scribe mark ±0.75mm (±.030 in). 2) Target Setting value is applicable for FT1330 machine only.
GH663-5 | FT1307-200-M180 |  | 0.71 | 766 | Aeroquip | GH663 | 05 | 1A/Z Series | FT1340_Group-(FT1340,FT1360) | 1A/Z Series | 0.006 | See Notes |  | 0.008 | N/A | N/A | N/A | N/A | N/A | 1) Finished crimp ends at the scribe mark ±0.75mm (±.030 in).
GH663-5 | FT1307-200-M180 |  | 0.71 | 898 | Aeroquip | GH663 | 05 | 1A/Z Series | FT1340_Group-(FT1340,FT1360) | 1A/Z Series | 0.006 | See Notes |  | 0.008 | N/A | N/A | N/A | N/A | N/A | 1) Finished crimp ends at the scribe mark ±0.75mm (±.030 in).
GH663-5 | FT1380-200-M180 |  | 0.71 | N/A | Aeroquip | GH663 | 05 | 1A/Z Series | FT1370_Group-(FT1370,FT1380P) | 1A/Z Series | 0.006 | See Notes |  | 0.008 | N/A | N/A | N/A | N/A | N/A | 1) Finished crimp ends at the scribe mark ±0.75mm (±.030 in).
GH663-5 | FT1380-275-M180 |  | 0.71 | N/A | Aeroquip | GH663 | 05 | 1A/Z Series | FT1370_Group-(FT1370,FT1380P) | 1A/Z Series | 0.006 | See Notes |  | 0.008 | N/A | N/A | N/A | N/A | N/A | 1) Finished crimp ends at the scribe mark ±0.75mm (±.030 in).
GH663-5 | FT1380-200-M180 |  | 0.71 | 46 | Aeroquip | GH663 | 05 | 1A/Z Series | FT1380_Group-(FT1380,ET4020,ET1280) | 1A/Z Series | 0.006 | See Notes |  | 0.008 | N/A | N/A | N/A | N/A | N/A | 1) Finished crimp ends at the scribe mark ±0.75mm (±.030 in).
GH663-5 | FT1380-275-M180 |  | 0.71 | 46 | Aeroquip | GH663 | 05 | 1A/Z Series | FT1380_Group-(FT1380,ET4020,ET1280) | 1A/Z Series | 0.006 | See Notes |  | 0.008 | N/A | N/A | N/A | N/A | N/A | 1) Finished crimp ends at the scribe mark ±0.75mm (±.030 in).
GH663-5 | FT1307-200-M180 |  | 0.71 | 211 | Aeroquip | GH663 | 05 | 1A/Z Series | FT1390_Group-(FT1390,ET4040) | 1A/Z Series | 0.006 | See Notes |  | 0.008 | N/A | N/A | N/A | N/A | N/A | 1) Finished crimp ends at the scribe mark ±0.75mm (±.030 in).
GH663-6 | FT1380-200-M210 |  | 0 | N/A | Aeroquip | GH663 | 06 | Global Skive Crimp | ET1187 | Global Skive Crimp |  |  |  |  | N/A | N/A | N/A | N/A | N/A | 1) Crimp full length of socket. 2) Crimp Specifications are temporarily unavailable. Please contact your local Danfoss representative for further details.
GH663-6 | FT1380-275-M210 |  | 0 | N/A | Aeroquip | GH663 | 06 | Global Skive Crimp | ET1187 | Global Skive Crimp |  |  |  |  | N/A | N/A | N/A | N/A | N/A | 1) Crimp full length of socket. 2) Crimp Specifications are temporarily unavailable. Please contact your local Danfoss representative for further details.
GH663-6 | FT1307-200-3 |  | 0 | N/A | Aeroquip | GH663 | 06 | Global Skive Crimp | ET1290 | Global Skive Crimp |  |  |  |  | N/A | N/A | N/A | N/A | N/A | 1) Crimp full length of socket. 2) Crimp Specifications are temporarily unavailable. Please contact your local Danfoss representative for further details.
GH663-6 | FT1307-200-M180 |  | 0 | N/A | Aeroquip | GH663 | 06 | Global Skive Crimp | ET1290 | Global Skive Crimp |  |  |  |  | N/A | N/A | N/A | N/A | N/A | 1) Crimp full length of socket. 2) Crimp Specifications are temporarily unavailable. Please contact your local Danfoss representative for further details.
GH663-6 | FT1307-200-M210 |  | 0 | N/A | Aeroquip | GH663 | 06 | Global Skive Crimp | ET1290 | Global Skive Crimp |  |  |  |  | N/A | N/A | N/A | N/A | N/A | 1) Crimp full length of socket. 2) Crimp Specifications are temporarily unavailable. Please contact your local Danfoss representative for further details.
GH663-6 | FT1307-200-M210S |  | 0 | N/A | Aeroquip | GH663 | 06 | Global Skive Crimp | ET1290 | Global Skive Crimp |  |  |  |  | N/A | N/A | N/A | N/A | N/A | 1) Crimp full length of socket. 2) Crimp Specifications are temporarily unavailable. Please contact your local Danfoss representative for further details.
GH663-6 | FT1049-100-3 |  | 0 | N/A | Aeroquip | GH663 | 06 | Global Skive Crimp | FT1049 | Global Skive Crimp |  |  |  |  | N/A | N/A | N/A | N/A | N/A | 1) Crimp full length of socket. 2) Crimp Specifications are temporarily unavailable. Please contact your local Danfoss representative for further details.
GH663-6 | FT1307-200-3 |  | 0 | N/A | Aeroquip | GH663 | 06 | Global Skive Crimp | FT1204_Group-(FT1204,FT1209,FT1244,FT1307) | Global Skive Crimp |  |  |  |  | N/A | N/A | N/A | N/A | N/A | 1) Crimp full length of socket. 2) Crimp Specifications are temporarily unavailable. Please contact your local Danfoss representative for further details.
GH663-6 | FT1307-200-M180 |  | 0 | N/A | Aeroquip | GH663 | 06 | Global Skive Crimp | FT1204_Group-(FT1204,FT1209,FT1244,FT1307) | Global Skive Crimp |  |  |  |  | N/A | N/A | N/A | N/A | N/A | 1) Crimp full length of socket. 2) Crimp Specifications are temporarily unavailable. Please contact your local Danfoss representative for further details.
GH663-6 | FT1307-200-M210 |  | 0 | N/A | Aeroquip | GH663 | 06 | Global Skive Crimp | FT1204_Group-(FT1204,FT1209,FT1244,FT1307) | Global Skive Crimp |  |  |  |  | N/A | N/A | N/A | N/A | N/A | 1) Crimp full length of socket. 2) Crimp Specifications are temporarily unavailable. Please contact your local Danfoss representative for further details.
GH663-6 | FT1307-200-M210S |  | 0 | N/A | Aeroquip | GH663 | 06 | Global Skive Crimp | FT1204_Group-(FT1204,FT1209,FT1244,FT1307) | Global Skive Crimp |  |  |  |  | N/A | N/A | N/A | N/A | N/A | 1) Crimp full length of socket. 2) Crimp Specifications are temporarily unavailable. Please contact your local Danfoss representative for further details.
GH663-6 | FT1208-100-3 |  | 0 | N/A | Aeroquip | GH663 | 06 | Global Skive Crimp | FT1208 | Global Skive Crimp |  |  |  |  | N/A | N/A | N/A | N/A | N/A | 1) Crimp full length of socket. 2) Crimp Specifications are temporarily unavailable. Please contact your local Danfoss representative for further details.
GH663-6 | FT1330-200-3 |  | 0 | N/A | Aeroquip | GH663 | 06 | Global Skive Crimp | FT1330_Group-(FT1330,FT1320) | Global Skive Crimp |  |  |  |  | N/A | N/A | N/A | N/A | N/A | 1) Crimp full length of socket. 2) Crimp Specifications are temporarily unavailable. Please contact your local Danfoss representative for further details.
GH663-6 | FT1330-275-M210 |  | 0 | N/A | Aeroquip | GH663 | 06 | Global Skive Crimp | FT1330_Group-(FT1330,FT1320) | Global Skive Crimp |  |  |  |  | N/A | N/A | N/A | N/A | N/A | 1) Crimp full length of socket. 2) Crimp Specifications are temporarily unavailable. Please contact your local Danfoss representative for further details.
GH663-6 | FT1307-200-3 |  | 0 | N/A | Aeroquip | GH663 | 06 | Global Skive Crimp | FT1340_Group-(FT1340,FT1360) | Global Skive Crimp |  |  |  |  | N/A | N/A | N/A | N/A | N/A | 1) Crimp full length of socket. 2) Crimp Specifications are temporarily unavailable. Please contact your local Danfoss representative for further details.
GH663-6 | FT1307-200-M180 |  | 0 | N/A | Aeroquip | GH663 | 06 | Global Skive Crimp | FT1340_Group-(FT1340,FT1360) | Global Skive Crimp |  |  |  |  | N/A | N/A | N/A | N/A | N/A | 1) Crimp full length of socket. 2) Crimp Specifications are temporarily unavailable. Please contact your local Danfoss representative for further details.
GH663-6 | FT1307-200-M210 |  | 0 | N/A | Aeroquip | GH663 | 06 | Global Skive Crimp | FT1340_Group-(FT1340,FT1360) | Global Skive Crimp |  |  |  |  | N/A | N/A | N/A | N/A | N/A | 1) Crimp full length of socket. 2) Crimp Specifications are temporarily unavailable. Please contact your local Danfoss representative for further details.
GH663-6 | FT1307-200-M210S |  | 0 | N/A | Aeroquip | GH663 | 06 | Global Skive Crimp | FT1340_Group-(FT1340,FT1360) | Global Skive Crimp |  |  |  |  | N/A | N/A | N/A | N/A | N/A | 1) Crimp full length of socket. 2) Crimp Specifications are temporarily unavailable. Please contact your local Danfoss representative for further details.
GH663-6 | FT1380-200-M210 |  | 0 | N/A | Aeroquip | GH663 | 06 | Global Skive Crimp | FT1370_Group-(FT1370,FT1380P) | Global Skive Crimp |  |  |  |  | N/A | N/A | N/A | N/A | N/A | 1) Crimp full length of socket. 2) Crimp Specifications are temporarily unavailable. Please contact your local Danfoss representative for further details.
GH663-6 | FT1380-275-M210 |  | 0 | N/A | Aeroquip | GH663 | 06 | Global Skive Crimp | FT1370_Group-(FT1370,FT1380P) | Global Skive Crimp |  |  |  |  | N/A | N/A | N/A | N/A | N/A | 1) Crimp full length of socket. 2) Crimp Specifications are temporarily unavailable. Please contact your local Danfoss representative for further details.
GH663-6 | FT1380-200-M210 |  | 0 | N/A | Aeroquip | GH663 | 06 | Global Skive Crimp | FT1380_Group-(FT1380,ET4020,ET1280) | Global Skive Crimp |  |  |  |  | N/A | N/A | N/A | N/A | N/A | 1) Crimp full length of socket. 2) Crimp Specifications are temporarily unavailable. Please contact your local Danfoss representative for further details.
GH663-6 | FT1380-275-M210 |  | 0 | N/A | Aeroquip | GH663 | 06 | Global Skive Crimp | FT1380_Group-(FT1380,ET4020,ET1280) | Global Skive Crimp |  |  |  |  | N/A | N/A | N/A | N/A | N/A | 1) Crimp full length of socket. 2) Crimp Specifications are temporarily unavailable. Please contact your local Danfoss representative for further details.
GH663-6 | FT1307-200-3 |  | 0 | N/A | Aeroquip | GH663 | 06 | Global Skive Crimp | FT1390_Group-(FT1390,ET4040) | Global Skive Crimp |  |  |  |  | N/A | N/A | N/A | N/A | N/A | 1) Crimp full length of socket. 2) Crimp Specifications are temporarily unavailable. Please contact your local Danfoss representative for further details.
GH663-6 | FT1307-200-M180 |  | 0 | N/A | Aeroquip | GH663 | 06 | Global Skive Crimp | FT1390_Group-(FT1390,ET4040) | Global Skive Crimp |  |  |  |  | N/A | N/A | N/A | N/A | N/A | 1) Crimp full length of socket. 2) Crimp Specifications are temporarily unavailable. Please contact your local Danfoss representative for further details.
GH663-6 | FT1307-200-M210 |  | 0 | N/A | Aeroquip | GH663 | 06 | Global Skive Crimp | FT1390_Group-(FT1390,ET4040) | Global Skive Crimp |  |  |  |  | N/A | N/A | N/A | N/A | N/A | 1) Crimp full length of socket. 2) Crimp Specifications are temporarily unavailable. Please contact your local Danfoss representative for further details.
GH663-6 | FT1307-200-M210S |  | 0 | N/A | Aeroquip | GH663 | 06 | Global Skive Crimp | FT1390_Group-(FT1390,ET4040) | Global Skive Crimp |  |  |  |  | N/A | N/A | N/A | N/A | N/A | 1) Crimp full length of socket. 2) Crimp Specifications are temporarily unavailable. Please contact your local Danfoss representative for further details.
GH663-6 | ET5040DC-M180S |  | 0 | N/A | Aeroquip | GH663 | 06 | Global Skive Crimp | ET5070_Group-(ET5040,ET5050,ET5070) | Global Skive Crimp |  |  |  |  | N/A | N/A | N/A | N/A | N/A | 1) Crimp full length of socket. 2) Crimp Specifications are temporarily unavailable. Please contact your local Danfoss representative for further details.
GH663-6 | ET5040DC-M210S |  | 0 | N/A | Aeroquip | GH663 | 06 | Global Skive Crimp | ET5070_Group-(ET5040,ET5050,ET5070) | Global Skive Crimp |  |  |  |  | N/A | N/A | N/A | N/A | N/A | 1) Crimp full length of socket. 2) Crimp Specifications are temporarily unavailable. Please contact your local Danfoss representative for further details.
GH663-6 | ET400DC-M195S |  | 0.785 | N/A | Aeroquip | GH663 | 06 | 1A/Z Series | ET1000 | 1A/Z Series | 0.006 | See Notes |  | 0.008 | ET1000SR-M100A | Purple | FSU | N/A | ET1000AR-001 | 1) Finished crimp ends at the scribe mark ±0.75mm (±.030 in).
GH663-6 | ET401DC-M195S |  | 0.785 | N/A | Aeroquip | GH663 | 06 | 1A/Z Series | ET1000 | 1A/Z Series | 0.006 | See Notes |  | 0.008 | ET1000SR-M100A | Purple | FSU | N/A | ET1000AR-001 | 1) Finished crimp ends at the scribe mark ±0.75mm (±.030 in).
GH663-6 | FT1380-200-M180 |  | 0.785 | 121 | Aeroquip | GH663 | 06 | 1A/Z Series | ET1187 | 1A/Z Series | 0.006 | See Notes |  | 0.008 | N/A | N/A | N/A | N/A | N/A | 1) Finished crimp ends at the scribe mark ±0.75mm (±.030 in).
GH663-6 | FT1380-275-M180 |  | 0.785 | 121 | Aeroquip | GH663 | 06 | 1A/Z Series | ET1187 | 1A/Z Series | 0.006 | See Notes |  | 0.008 | N/A | N/A | N/A | N/A | N/A | 1) Finished crimp ends at the scribe mark ±0.75mm (±.030 in).
GH663-6 | FT1307-200-M180 |  | 0.785 | 286 | Aeroquip | GH663 | 06 | 1A/Z Series | ET1290 | 1A/Z Series | 0.006 | See Notes |  | 0.008 | N/A | N/A | N/A | N/A | N/A | 1) Finished crimp ends at the scribe mark ±0.75mm (±.030 in).
GH663-6 | FT1307-200-M180 |  | 0.785 | 351 | Aeroquip | GH663 | 06 | 1A/Z Series | ET1290 | 1A/Z Series | 0.006 | See Notes |  | 0.008 | N/A | N/A | N/A | N/A | N/A | 1) Finished crimp ends at the scribe mark ±0.75mm (±.030 in).
GH663-6 | ET5040DC-M180S |  | 0.785 | N/A | Aeroquip | GH663 | 06 | 1A/Z Series | ET5070_Group-(ET5040,ET5050,ET5070) | 1A/Z Series | 0.006 | See Notes |  | 0.008 | N/A | N/A | N/A | N/A | N/A | 1) Finished crimp ends at the scribe mark ±0.75mm (±.030 in).
GH663-6 | FT1307-200-M180 |  | 0.785 | N/A | Aeroquip | GH663 | 06 | 1A/Z Series | FT1204_Group-(FT1204,FT1209,FT1244,FT1307) | 1A/Z Series | 0.006 | See Notes |  | 0.008 | N/A | N/A | N/A | N/A | N/A | 1) Finished crimp ends at the scribe mark ±0.75mm (±.030 in).
GH663-6 | FT1330-200-3 |  | 0.785 | N/A | Aeroquip | GH663 | 06 | 1A/Z Series | FT1330_Group-(FT1330,FT1320) | 1A/Z Series | 0.006 | See Notes |  | 0.008 | N/A | N/A | N/A | N/A | N/A | 1) Finished crimp ends at the scribe mark ±0.75mm (±.030 in). 2) Target Setting value is applicable for FT1330 machine only.
GH663-6 | FT1330-275-M180 |  | 0.785 | N/A | Aeroquip | GH663 | 06 | 1A/Z Series | FT1330_Group-(FT1330,FT1320) | 1A/Z Series | 0.006 | See Notes |  | 0.008 | N/A | N/A | N/A | N/A | N/A | 1) Finished crimp ends at the scribe mark ±0.75mm (±.030 in). 2) Target Setting value is applicable for FT1330 machine only.
GH663-6 | FT1307-200-M180 |  | 0.785 | 614 | Aeroquip | GH663 | 06 | 1A/Z Series | FT1340_Group-(FT1340,FT1360) | 1A/Z Series | 0.006 | See Notes |  | 0.008 | N/A | N/A | N/A | N/A | N/A | 1) Finished crimp ends at the scribe mark ±0.75mm (±.030 in).
GH663-6 | FT1307-200-M180 |  | 0.785 | 746 | Aeroquip | GH663 | 06 | 1A/Z Series | FT1340_Group-(FT1340,FT1360) | 1A/Z Series | 0.006 | See Notes |  | 0.008 | N/A | N/A | N/A | N/A | N/A | 1) Finished crimp ends at the scribe mark ±0.75mm (±.030 in).
GH663-6 | FT1380-200-M180 |  | 0.785 | N/A | Aeroquip | GH663 | 06 | 1A/Z Series | FT1370_Group-(FT1370,FT1380P) | 1A/Z Series | 0.006 | See Notes |  | 0.008 | N/A | N/A | N/A | N/A | N/A | 1) Finished crimp ends at the scribe mark ±0.75mm (±.030 in).
GH663-6 | FT1380-275-M180 |  | 0.785 | N/A | Aeroquip | GH663 | 06 | 1A/Z Series | FT1370_Group-(FT1370,FT1380P) | 1A/Z Series | 0.006 | See Notes |  | 0.008 | N/A | N/A | N/A | N/A | N/A | 1) Finished crimp ends at the scribe mark ±0.75mm (±.030 in).
GH663-6 | FT1380-200-M180 |  | 0.785 | 121 | Aeroquip | GH663 | 06 | 1A/Z Series | FT1380_Group-(FT1380,ET4020,ET1280) | 1A/Z Series | 0.006 | See Notes |  | 0.008 | N/A | N/A | N/A | N/A | N/A | 1) Finished crimp ends at the scribe mark ±0.75mm (±.030 in).
GH663-6 | FT1380-275-M180 |  | 0.785 | 121 | Aeroquip | GH663 | 06 | 1A/Z Series | FT1380_Group-(FT1380,ET4020,ET1280) | 1A/Z Series | 0.006 | See Notes |  | 0.008 | N/A | N/A | N/A | N/A | N/A | 1) Finished crimp ends at the scribe mark ±0.75mm (±.030 in).
GH663-6 | FT1307-200-M180 |  | 0.785 | 286 | Aeroquip | GH663 | 06 | 1A/Z Series | FT1390_Group-(FT1390,ET4040) | 1A/Z Series | 0.006 | See Notes |  | 0.008 | N/A | N/A | N/A | N/A | N/A | 1) Finished crimp ends at the scribe mark ±0.75mm (±.030 in).
GH663-6 | ET400DC-M195S |  | 0.785 | N/A | Aeroquip | GH663 | 06 | 1A/Z Series | T-420_Group-(T-420,T-480,ET3000) | 1A/Z Series | 0.006 | See Notes |  | 0.008 | ET1000SR-M100A | Purple | FSU | ET425AR-14 | ET425AR-15 | 1) Finished crimp ends at the scribe mark ±0.75mm (±.030 in).
GH663-6 | ET400DC-M195S |  | 0.785 | N/A | Aeroquip | GH663 | 06 | 1A/Z Series | T-420_Group-(T-420,T-480,ET3000) | 1A/Z Series | 0.006 | See Notes |  | 0.008 | ET1000SR-M100A | Purple | FSU | T-420-26 | T-420-25 | 1) Finished crimp ends at the scribe mark ±0.75mm (±.030 in).
GH663-6 | ET401DC-M195S |  | 0.785 | N/A | Aeroquip | GH663 | 06 | 1A/Z Series | T-420_Group-(T-420,T-480,ET3000) | 1A/Z Series | 0.006 | See Notes |  | 0.008 | ET1000SR-M100A | Purple | FSU | ET425AR-14 | ET425AR-15 | 1) Finished crimp ends at the scribe mark ±0.75mm (±.030 in).
GH663-6 | ET401DC-M195S |  | 0.785 | N/A | Aeroquip | GH663 | 06 | 1A/Z Series | T-420_Group-(T-420,T-480,ET3000) | 1A/Z Series | 0.006 | See Notes |  | 0.008 | ET1000SR-M100A | Purple | FSU | T-420-26 | T-420-25 | 1) Finished crimp ends at the scribe mark ±0.75mm (±.030 in).
GH663-8 | FT1380-200-M210 |  | 0 | N/A | Aeroquip | GH663 | 08 | Global Skive Crimp | ET1187 | Global Skive Crimp |  |  |  |  | N/A | N/A | N/A | N/A | N/A | 1) Crimp full length of socket. 2) Crimp Specifications are temporarily unavailable. Please contact your local Danfoss representative for further details.
GH663-8 | FT1380-275-M210 |  | 0 | N/A | Aeroquip | GH663 | 08 | Global Skive Crimp | ET1187 | Global Skive Crimp |  |  |  |  | N/A | N/A | N/A | N/A | N/A | 1) Crimp full length of socket. 2) Crimp Specifications are temporarily unavailable. Please contact your local Danfoss representative for further details.
GH663-8 | FT1307-200-4 |  | 0 | N/A | Aeroquip | GH663 | 08 | Global Skive Crimp | ET1290 | Global Skive Crimp |  |  |  |  | N/A | N/A | N/A | N/A | N/A | 1) Crimp full length of socket. 2) Crimp Specifications are temporarily unavailable. Please contact your local Danfoss representative for further details.
GH663-8 | FT1307-200-M210 |  | 0 | N/A | Aeroquip | GH663 | 08 | Global Skive Crimp | ET1290 | Global Skive Crimp |  |  |  |  | N/A | N/A | N/A | N/A | N/A | 1) Crimp full length of socket. 2) Crimp Specifications are temporarily unavailable. Please contact your local Danfoss representative for further details.
GH663-8 | FT1307-200-M210S |  | 0 | N/A | Aeroquip | GH663 | 08 | Global Skive Crimp | ET1290 | Global Skive Crimp |  |  |  |  | N/A | N/A | N/A | N/A | N/A | 1) Crimp full length of socket. 2) Crimp Specifications are temporarily unavailable. Please contact your local Danfoss representative for further details.
GH663-8 | FT1049-100-4 |  | 0 | N/A | Aeroquip | GH663 | 08 | Global Skive Crimp | FT1049 | Global Skive Crimp |  |  |  |  | N/A | N/A | N/A | N/A | N/A | 1) Crimp full length of socket. 2) Crimp Specifications are temporarily unavailable. Please contact your local Danfoss representative for further details.
GH663-8 | FT1307-200-4 |  | 0 | N/A | Aeroquip | GH663 | 08 | Global Skive Crimp | FT1204_Group-(FT1204,FT1209,FT1244,FT1307) | Global Skive Crimp |  |  |  |  | N/A | N/A | N/A | N/A | N/A | 1) Crimp full length of socket. 2) Crimp Specifications are temporarily unavailable. Please contact your local Danfoss representative for further details.
GH663-8 | FT1307-200-M210 |  | 0 | N/A | Aeroquip | GH663 | 08 | Global Skive Crimp | FT1204_Group-(FT1204,FT1209,FT1244,FT1307) | Global Skive Crimp |  |  |  |  | N/A | N/A | N/A | N/A | N/A | 1) Crimp full length of socket. 2) Crimp Specifications are temporarily unavailable. Please contact your local Danfoss representative for further details.
GH663-8 | FT1307-200-M210S |  | 0 | N/A | Aeroquip | GH663 | 08 | Global Skive Crimp | FT1204_Group-(FT1204,FT1209,FT1244,FT1307) | Global Skive Crimp |  |  |  |  | N/A | N/A | N/A | N/A | N/A | 1) Crimp full length of socket. 2) Crimp Specifications are temporarily unavailable. Please contact your local Danfoss representative for further details.
GH663-8 | FT1208-100-4 |  | 0 | N/A | Aeroquip | GH663 | 08 | Global Skive Crimp | FT1208 | Global Skive Crimp |  |  |  |  | N/A | N/A | N/A | N/A | N/A | 1) Crimp full length of socket. 2) Crimp Specifications are temporarily unavailable. Please contact your local Danfoss representative for further details.
GH663-8 | FT1330-200-4 |  | 0 | N/A | Aeroquip | GH663 | 08 | Global Skive Crimp | FT1330_Group-(FT1330,FT1320) | Global Skive Crimp |  |  |  |  | N/A | N/A | N/A | N/A | N/A | 1) Crimp full length of socket. 2) Crimp Specifications are temporarily unavailable. Please contact your local Danfoss representative for further details.
GH663-8 | FT1330-275-M210 |  | 0 | N/A | Aeroquip | GH663 | 08 | Global Skive Crimp | FT1330_Group-(FT1330,FT1320) | Global Skive Crimp |  |  |  |  | N/A | N/A | N/A | N/A | N/A | 1) Crimp full length of socket. 2) Crimp Specifications are temporarily unavailable. Please contact your local Danfoss representative for further details.
GH663-8 | FT1307-200-4 |  | 0 | N/A | Aeroquip | GH663 | 08 | Global Skive Crimp | FT1340_Group-(FT1340,FT1360) | Global Skive Crimp |  |  |  |  | N/A | N/A | N/A | N/A | N/A | 1) Crimp full length of socket. 2) Crimp Specifications are temporarily unavailable. Please contact your local Danfoss representative for further details.
GH663-8 | FT1307-200-M210 |  | 0 | N/A | Aeroquip | GH663 | 08 | Global Skive Crimp | FT1340_Group-(FT1340,FT1360) | Global Skive Crimp |  |  |  |  | N/A | N/A | N/A | N/A | N/A | 1) Crimp full length of socket. 2) Crimp Specifications are temporarily unavailable. Please contact your local Danfoss representative for further details.
GH663-8 | FT1307-200-M210S |  | 0 | N/A | Aeroquip | GH663 | 08 | Global Skive Crimp | FT1340_Group-(FT1340,FT1360) | Global Skive Crimp |  |  |  |  | N/A | N/A | N/A | N/A | N/A | 1) Crimp full length of socket. 2) Crimp Specifications are temporarily unavailable. Please contact your local Danfoss representative for further details.
GH663-8 | FT1380-200-M210 |  | 0 | N/A | Aeroquip | GH663 | 08 | Global Skive Crimp | FT1370_Group-(FT1370,FT1380P) | Global Skive Crimp |  |  |  |  | N/A | N/A | N/A | N/A | N/A | 1) Crimp full length of socket. 2) Crimp Specifications are temporarily unavailable. Please contact your local Danfoss representative for further details.
GH663-8 | FT1380-275-M210 |  | 0 | N/A | Aeroquip | GH663 | 08 | Global Skive Crimp | FT1370_Group-(FT1370,FT1380P) | Global Skive Crimp |  |  |  |  | N/A | N/A | N/A | N/A | N/A | 1) Crimp full length of socket. 2) Crimp Specifications are temporarily unavailable. Please contact your local Danfoss representative for further details.
GH663-8 | FT1380-200-M210 |  | 0 | N/A | Aeroquip | GH663 | 08 | Global Skive Crimp | FT1380_Group-(FT1380,ET4020,ET1280) | Global Skive Crimp |  |  |  |  | N/A | N/A | N/A | N/A | N/A | 1) Crimp full length of socket. 2) Crimp Specifications are temporarily unavailable. Please contact your local Danfoss representative for further details.
GH663-8 | FT1380-275-M210 |  | 0 | N/A | Aeroquip | GH663 | 08 | Global Skive Crimp | FT1380_Group-(FT1380,ET4020,ET1280) | Global Skive Crimp |  |  |  |  | N/A | N/A | N/A | N/A | N/A | 1) Crimp full length of socket. 2) Crimp Specifications are temporarily unavailable. Please contact your local Danfoss representative for further details.
GH663-8 | FT1307-200-4 |  | 0 | N/A | Aeroquip | GH663 | 08 | Global Skive Crimp | FT1390_Group-(FT1390,ET4040) | Global Skive Crimp |  |  |  |  | N/A | N/A | N/A | N/A | N/A | 1) Crimp full length of socket. 2) Crimp Specifications are temporarily unavailable. Please contact your local Danfoss representative for further details.
GH663-8 | FT1307-200-M210 |  | 0 | N/A | Aeroquip | GH663 | 08 | Global Skive Crimp | FT1390_Group-(FT1390,ET4040) | Global Skive Crimp |  |  |  |  | N/A | N/A | N/A | N/A | N/A | 1) Crimp full length of socket. 2) Crimp Specifications are temporarily unavailable. Please contact your local Danfoss representative for further details.
GH663-8 | FT1307-200-M210S |  | 0 | N/A | Aeroquip | GH663 | 08 | Global Skive Crimp | FT1390_Group-(FT1390,ET4040) | Global Skive Crimp |  |  |  |  | N/A | N/A | N/A | N/A | N/A | 1) Crimp full length of socket. 2) Crimp Specifications are temporarily unavailable. Please contact your local Danfoss representative for further details.
GH663-8 | ET5040DC-M210S |  | 0 | N/A | Aeroquip | GH663 | 08 | Global Skive Crimp | ET5070_Group-(ET5040,ET5050,ET5070) | Global Skive Crimp |  |  |  |  | N/A | N/A | N/A | N/A | N/A | 1) Crimp full length of socket. 2) Crimp Specifications are temporarily unavailable. Please contact your local Danfoss representative for further details.
GH663-8 | ET400DC-M230S |  | 0.939 | N/A | Aeroquip | GH663 | 08 | 1A/Z Series | ET1000 | 1A/Z Series | 0.006 | See Notes |  | 0.008 | ET1000SR-M265D | Black | FSD | N/A | ET1000AR-001 | 1) Finished crimp ends at the scribe mark ±0.75mm (±.030 in).
GH663-8 | ET401DC-M230S |  | 0.94 | N/A | Aeroquip | GH663 | 08 | 1A/Z Series | ET1000 | 1A/Z Series | 0.006 | See Notes |  | 0.008 | ET1000SR-M265D | Black | FSD | N/A | ET1000AR-001 | 1) Finished crimp ends at the scribe mark ±0.75mm (±.030 in).
GH663-8 | FT1380-200-M240 |  | 0.94 | 040 | Aeroquip | GH663 | 08 | 1A/Z Series | ET1187 | 1A/Z Series | 0.006 | See Notes |  | 0.008 | N/A | N/A | N/A | N/A | N/A | 1) Finished crimp ends at the scribe mark ±0.75mm (±.030 in).
GH663-8 | FT1380-275-M240 |  | 0.94 | 040 | Aeroquip | GH663 | 08 | 1A/Z Series | ET1187 | 1A/Z Series | 0.006 | See Notes |  | 0.008 | N/A | N/A | N/A | N/A | N/A | 1) Finished crimp ends at the scribe mark ±0.75mm (±.030 in).
GH663-8 | FT1307-200-M240 |  | 0.94 | 205 | Aeroquip | GH663 | 08 | 1A/Z Series | ET1290 | 1A/Z Series | 0.006 | See Notes |  | 0.008 | N/A | N/A | N/A | N/A | N/A | 1) Finished crimp ends at the scribe mark ±0.75mm (±.030 in).
GH663-8 | FT1307-200-M240 |  | 0.94 | 270 | Aeroquip | GH663 | 08 | 1A/Z Series | ET1290 | 1A/Z Series | 0.006 | See Notes |  | 0.008 | N/A | N/A | N/A | N/A | N/A | 1) Finished crimp ends at the scribe mark ±0.75mm (±.030 in).
GH663-8 | ET5040DC-M240S |  | 0.94 | N/A | Aeroquip | GH663 | 08 | 1A/Z Series | ET5070_Group-(ET5040,ET5050,ET5070) | 1A/Z Series | 0.006 | See Notes |  | 0.008 | N/A | N/A | N/A | N/A | N/A | 1) Finished crimp ends at the scribe mark ±0.75mm (±.030 in).
GH663-8 | FT1307-200-M240 |  | 0.94 | N/A | Aeroquip | GH663 | 08 | 1A/Z Series | FT1204_Group-(FT1204,FT1209,FT1244,FT1307) | 1A/Z Series | 0.006 | See Notes |  | 0.008 | N/A | N/A | N/A | N/A | N/A | 1) Finished crimp ends at the scribe mark ±0.75mm (±.030 in).
GH663-8 | FT1330-200-4 |  | 0.94 | N/A | Aeroquip | GH663 | 08 | 1A/Z Series | FT1330_Group-(FT1330,FT1320) | 1A/Z Series | 0.006 | See Notes |  | 0.008 | N/A | N/A | N/A | N/A | N/A | 1) Finished crimp ends at the scribe mark ±0.75mm (±.030 in). 2) Target Setting value is applicable for FT1330 machine only.
GH663-8 | FT1330-275-M240 |  | 0.94 | N/A | Aeroquip | GH663 | 08 | 1A/Z Series | FT1330_Group-(FT1330,FT1320) | 1A/Z Series | 0.006 | See Notes |  | 0.008 | N/A | N/A | N/A | N/A | N/A | 1) Finished crimp ends at the scribe mark ±0.75mm (±.030 in). 2) Target Setting value is applicable for FT1330 machine only.
GH663-8 | FT1307-200-M240 |  | 0.94 | 778 | Aeroquip | GH663 | 08 | 1A/Z Series | FT1340_Group-(FT1340,FT1360) | 1A/Z Series | 0.006 | See Notes |  | 0.008 | N/A | N/A | N/A | N/A | N/A | 1) Finished crimp ends at the scribe mark ±0.75mm (±.030 in).
GH663-8 | FT1307-200-M240 |  | 0.94 | 910 | Aeroquip | GH663 | 08 | 1A/Z Series | FT1340_Group-(FT1340,FT1360) | 1A/Z Series | 0.006 | See Notes |  | 0.008 | N/A | N/A | N/A | N/A | N/A | 1) Finished crimp ends at the scribe mark ±0.75mm (±.030 in).
GH663-8 | FT1380-200-M240 |  | 0.94 | N/A | Aeroquip | GH663 | 08 | 1A/Z Series | FT1370_Group-(FT1370,FT1380P) | 1A/Z Series | 0.006 | See Notes |  | 0.008 | N/A | N/A | N/A | N/A | N/A | 1) Finished crimp ends at the scribe mark ±0.75mm (±.030 in).
GH663-8 | FT1380-275-M240 |  | 0.94 | N/A | Aeroquip | GH663 | 08 | 1A/Z Series | FT1370_Group-(FT1370,FT1380P) | 1A/Z Series | 0.006 | See Notes |  | 0.008 | N/A | N/A | N/A | N/A | N/A | 1) Finished crimp ends at the scribe mark ±0.75mm (±.030 in).
GH663-8 | FT1380-200-M240 |  | 0.94 | 040 | Aeroquip | GH663 | 08 | 1A/Z Series | FT1380_Group-(FT1380,ET4020,ET1280) | 1A/Z Series | 0.006 | See Notes |  | 0.008 | N/A | N/A | N/A | N/A | N/A | 1) Finished crimp ends at the scribe mark ±0.75mm (±.030 in).
GH663-8 | FT1380-275-M240 |  | 0.94 | 040 | Aeroquip | GH663 | 08 | 1A/Z Series | FT1380_Group-(FT1380,ET4020,ET1280) | 1A/Z Series | 0.006 | See Notes |  | 0.008 | N/A | N/A | N/A | N/A | N/A | 1) Finished crimp ends at the scribe mark ±0.75mm (±.030 in).
GH663-8 | FT1307-200-M240 |  | 0.94 | 205 | Aeroquip | GH663 | 08 | 1A/Z Series | FT1390_Group-(FT1390,ET4040) | 1A/Z Series | 0.006 | See Notes |  | 0.008 | N/A | N/A | N/A | N/A | N/A | 1) Finished crimp ends at the scribe mark ±0.75mm (±.030 in).
GH663-8 | ET400DC-M230S |  | 0.939 | N/A | Aeroquip | GH663 | 08 | 1A/Z Series | T-420_Group-(T-420,T-480,ET3000) | 1A/Z Series | 0.006 | See Notes |  | 0.008 | ET1000SR-M265D | Black | FSD | ET425AR-14 | ET425AR-15 | 1) Finished crimp ends at the scribe mark ±0.75mm (±.030 in).
GH663-8 | ET400DC-M230S |  | 0.939 | N/A | Aeroquip | GH663 | 08 | 1A/Z Series | T-420_Group-(T-420,T-480,ET3000) | 1A/Z Series | 0.006 | See Notes |  | 0.008 | ET1000SR-M265D | Black | FSD | T-420-26 | T-420-25 | 1) Finished crimp ends at the scribe mark ±0.75mm (±.030 in).
GH663-8 | ET401DC-M230S |  | 0.939 | N/A | Aeroquip | GH663 | 08 | 1A/Z Series | T-420_Group-(T-420,T-480,ET3000) | 1A/Z Series | 0.006 | See Notes |  | 0.008 | ET1000SR-M265D | Black | FSD | ET425AR-14 | ET425AR-15 | 1) Finished crimp ends at the scribe mark ±0.75mm (±.030 in).
GH663-8 | ET401DC-M230S |  | 0.94 | N/A | Aeroquip | GH663 | 08 | 1A/Z Series | T-420_Group-(T-420,T-480,ET3000) | 1A/Z Series | 0.006 | See Notes |  | 0.008 | ET1000SR-M265D | Black | FSD | T-420-26 | T-420-25 | 1) Finished crimp ends at the scribe mark ±0.75mm (±.030 in).
GH681-03 | FT1380-200-M120 |  | 0.514 | 86 | Aeroquip | GH681 | 03 | 1A/Z Series | ET1187 | 1A/Z Series | 0.006 | See Notes |  | 0.008 | N/A | N/A | N/A | N/A | N/A | 1) Finished crimp ends at the scribe mark ±0.75mm (±.030 in).
GH681-03 | FT1380-275-M120 |  | 0.514 | 86 | Aeroquip | GH681 | 03 | 1A/Z Series | ET1187 | 1A/Z Series | 0.006 | See Notes |  | 0.008 | N/A | N/A | N/A | N/A | N/A | 1) Finished crimp ends at the scribe mark ±0.75mm (±.030 in).
GH681-03 | FT1380-200-M120 |  | 0.514 | N/A | Aeroquip | GH681 | 03 | 1A/Z Series | FT1370_Group-(FT1370,FT1380P) | 1A/Z Series | 0.006 | See Notes |  | 0.008 | N/A | N/A | N/A | N/A | N/A | 1) Finished crimp ends at the scribe mark ±0.75mm (±.030 in).
GH681-03 | FT1380-275-M120 |  | 0.514 | N/A | Aeroquip | GH681 | 03 | 1A/Z Series | FT1370_Group-(FT1370,FT1380P) | 1A/Z Series | 0.006 | See Notes |  | 0.008 | N/A | N/A | N/A | N/A | N/A | 1) Finished crimp ends at the scribe mark ±0.75mm (±.030 in).
GH681-03 | FT1380-200-M120 |  | 0.514 | 86 | Aeroquip | GH681 | 03 | 1A/Z Series | FT1380_Group-(FT1380,ET4020,ET1280) | 1A/Z Series | 0.006 | See Notes |  | 0.008 | N/A | N/A | N/A | N/A | N/A | 1) Finished crimp ends at the scribe mark ±0.75mm (±.030 in).
GH681-03 | FT1380-275-M120 |  | 0.514 | 86 | Aeroquip | GH681 | 03 | 1A/Z Series | FT1380_Group-(FT1380,ET4020,ET1280) | 1A/Z Series | 0.006 | See Notes |  | 0.008 | N/A | N/A | N/A | N/A | N/A | 1) Finished crimp ends at the scribe mark ±0.75mm (±.030 in).
GH681-04 | FT1380-200-M150 |  | 0.605 | 59 | Aeroquip | GH681 | 04 | Global Skive Crimp (1SA) | ET1187 | Global Skive Crimp (1SA) | 0.006 | See Notes |  | 0.008 | N/A | N/A | N/A | N/A | N/A | 1) Crimp full length of socket. 2) External skive length = 0.640 inch
GH681-04 | FT1380-275-M150 |  | 0.605 | 59 | Aeroquip | GH681 | 04 | Global Skive Crimp (1SA) | ET1187 | Global Skive Crimp (1SA) | 0.006 | See Notes |  | 0.008 | N/A | N/A | N/A | N/A | N/A | 1) Crimp full length of socket. 2) External skive length = 0.640 inch
GH681-04 | FT1307-200-M150 |  | 0.605 | 224 | Aeroquip | GH681 | 04 | Global Skive Crimp (1SA) | ET1290 | Global Skive Crimp (1SA) | 0.006 | See Notes |  | 0.008 | N/A | N/A | N/A | N/A | N/A | 1) Crimp full length of socket. 2) External skive length = 0.640 inch
GH681-04 | FT1307-200-M150 |  | 0.605 | 289 | Aeroquip | GH681 | 04 | Global Skive Crimp (1SA) | ET1290 | Global Skive Crimp (1SA) | 0.006 | See Notes |  | 0.008 | N/A | N/A | N/A | N/A | N/A | 1) Crimp full length of socket. 2) External skive length = 0.640 inch
GH681-04 | FT1307-200-M150 |  | 0.605 | N/A | Aeroquip | GH681 | 04 | Global Skive Crimp (1SA) | FT1204_Group-(FT1204,FT1209,FT1244,FT1307) | Global Skive Crimp (1SA) | 0.006 | See Notes |  | 0.008 | N/A | N/A | N/A | N/A | N/A | 1) Crimp full length of socket. 2) External skive length = 0.640 inch
GH681-04 | FT1330-200-2 |  | 0.605 | N/A | Aeroquip | GH681 | 04 | Global Skive Crimp (1SA) | FT1330_Group-(FT1330,FT1320) | Global Skive Crimp (1SA) | 0.006 | See Notes |  | 0.008 | N/A | N/A | N/A | N/A | N/A | 1) Crimp full length of socket. 2) Target Setting value is applicable for FT1330 machine only 3) External skive length = 0.640 inch
GH681-04 | FT1330-275-M150 |  | 0.605 | N/A | Aeroquip | GH681 | 04 | Global Skive Crimp (1SA) | FT1330_Group-(FT1330,FT1320) | Global Skive Crimp (1SA) | 0.006 | See Notes |  | 0.008 | N/A | N/A | N/A | N/A | N/A | 1) Crimp full length of socket. 2) Target Setting value is applicable for FT1330 machine only 3) External skive length = 0.640 inch
GH681-04 | FT1307-200-M150 |  | 0.605 | 740 | Aeroquip | GH681 | 04 | Global Skive Crimp (1SA) | FT1340_Group-(FT1340,FT1360) | Global Skive Crimp (1SA) | 0.006 | See Notes |  | 0.008 | N/A | N/A | N/A | N/A | N/A | 1) Crimp full length of socket. 2) External skive length = 0.640 inch
GH681-04 | FT1307-200-M150 |  | 0.605 | 872 | Aeroquip | GH681 | 04 | Global Skive Crimp (1SA) | FT1340_Group-(FT1340,FT1360) | Global Skive Crimp (1SA) | 0.006 | See Notes |  | 0.008 | N/A | N/A | N/A | N/A | N/A | 1) Crimp full length of socket. 2) External skive length = 0.640 inch
GH681-04 | FT1380-200-M150 |  | 0.605 | N/A | Aeroquip | GH681 | 04 | Global Skive Crimp (1SA) | FT1370_Group-(FT1370,FT1380P) | Global Skive Crimp (1SA) | 0.006 | See Notes |  | 0.008 | N/A | N/A | N/A | N/A | N/A | 1) Crimp full length of socket. 2) External skive length = 0.640 inch
GH681-04 | FT1380-275-M150 |  | 0.605 | N/A | Aeroquip | GH681 | 04 | Global Skive Crimp (1SA) | FT1370_Group-(FT1370,FT1380P) | Global Skive Crimp (1SA) | 0.006 | See Notes |  | 0.008 | N/A | N/A | N/A | N/A | N/A | 1) Crimp full length of socket. 2) External skive length = 0.640 inch
GH681-04 | FT1380-200-M150 |  | 0.605 | 59 | Aeroquip | GH681 | 04 | Global Skive Crimp (1SA) | FT1380_Group-(FT1380,ET4020,ET1280) | Global Skive Crimp (1SA) | 0.006 | See Notes |  | 0.008 | N/A | N/A | N/A | N/A | N/A | 1) Crimp full length of socket. 2) External skive length = 0.640 inch
GH681-04 | FT1380-275-M150 |  | 0.605 | 59 | Aeroquip | GH681 | 04 | Global Skive Crimp (1SA) | FT1380_Group-(FT1380,ET4020,ET1280) | Global Skive Crimp (1SA) | 0.006 | See Notes |  | 0.008 | N/A | N/A | N/A | N/A | N/A | 1) Crimp full length of socket. 2) External skive length = 0.640 inch
GH681-04 | FT1307-200-M150 |  | 0.605 | 224 | Aeroquip | GH681 | 04 | Global Skive Crimp (1SA) | FT1390_Group-(FT1390,ET4040) | Global Skive Crimp (1SA) | 0.006 | See Notes |  | 0.008 | N/A | N/A | N/A | N/A | N/A | 1) Crimp full length of socket. 2) External skive length = 0.640 inch
GH681-04 | ET5040DC-M150S |  | 0.605 | N/A | Aeroquip | GH681 | 04 | Global Skive Crimp (1SA) | ET5070_Group-(ET5040,ET5050,ET5070) | Global Skive Crimp (1SA) | 0.006 | See Notes |  | 0.008 | N/A | N/A | N/A | N/A | N/A | 1) Crimp full length of socket. External skive length = 0.64 inch
GH681-04 | ET313DC-4Z | X | 0.608 | N/A | Aeroquip | GH681 | 04 | 1A/Z Series | ET1000 | 1A/Z Series | 0.006 | See Notes |  | 0.008 | ET313SR-090A | White | FSU | N/A | ET1000AR-001 | 1) Finished crimp ends at the scribe mark ±0.75mm (±.030 in).
GH681-04 | FT1380-200-M150 |  | 0.608 | 68 | Aeroquip | GH681 | 04 | 1A/Z Series | ET1187 | 1A/Z Series | 0.006 | See Notes |  | 0.008 | N/A | N/A | N/A | N/A | N/A | 1) Finished crimp ends at the scribe mark ±0.75mm (±.030 in).
GH681-04 | FT1380-275-M150 |  | 0.608 | 68 | Aeroquip | GH681 | 04 | 1A/Z Series | ET1187 | 1A/Z Series | 0.006 | See Notes |  | 0.008 | N/A | N/A | N/A | N/A | N/A | 1) Finished crimp ends at the scribe mark ±0.75mm (±.030 in).
GH681-04 | FT1307-200-M150 |  | 0.608 | 227 | Aeroquip | GH681 | 04 | 1A/Z Series | ET1290 | 1A/Z Series | 0.006 | See Notes |  | 0.008 | N/A | N/A | N/A | N/A | N/A | 1) Finished crimp ends at the scribe mark ±0.75mm (±.030 in).
GH681-04 | ET525DC-4Z | X | 0.608 | N/A | Aeroquip | GH681 | 04 | 1A/Z Series | ET4001_Group-(ET4000,ET4001) | 1A/Z Series | 0.006 | See Notes |  | 0.008 | ET525SR-120A | Gray | FSU | ET4000AR-001 | None | 1) Finished crimp ends at the scribe mark ±0.75mm (±.030 in).
GH681-04 | ET5040DC-M150S |  | 0.608 | N/A | Aeroquip | GH681 | 04 | 1A/Z Series | ET5070_Group-(ET5040,ET5050,ET5070) | 1A/Z Series | 0.006 | See Notes |  | 0.008 | N/A | N/A | N/A | N/A | N/A | 1) Finished crimp ends at the scribe mark ±0.75mm (±.030 in).
GH681-04 | FT1307-200-M150 |  | 0.608 | N/A | Aeroquip | GH681 | 04 | 1A/Z Series | FT1204_Group-(FT1204,FT1209,FT1244,FT1307) | 1A/Z Series | 0.006 | See Notes |  | 0.008 | N/A | N/A | N/A | N/A | N/A | 1) Finished crimp ends at the scribe mark ±0.75mm (±.030 in).
GH681-04 | FT1330-275-M150 |  | 0.608 | 778.95 | Aeroquip | GH681 | 04 | 1A/Z Series | FT1330_Group-(FT1330,FT1320) | 1A/Z Series | 0.006 | See Notes |  | 0.008 | N/A | N/A | N/A | N/A | N/A | 1) Finished crimp ends at the scribe mark ±0.75mm (±.030 in).
GH681-04 | FT1307-200-M150 |  | 0.608 | 865 | Aeroquip | GH681 | 04 | 1A/Z Series | FT1340_Group-(FT1340,FT1360) | 1A/Z Series | 0.006 | See Notes |  | 0.008 | N/A | N/A | N/A | N/A | N/A | 1) Finished crimp ends at the scribe mark ±0.75mm (±.030 in).
GH681-04 | FT1380-200-M150 |  | 0.608 | N/A | Aeroquip | GH681 | 04 | 1A/Z Series | FT1370_Group-(FT1370,FT1380P) | 1A/Z Series | 0.006 | See Notes |  | 0.008 | N/A | N/A | N/A | N/A | N/A | 1) Finished crimp ends at the scribe mark ±0.75mm (±.030 in).
GH681-04 | FT1380-275-M150 |  | 0.608 | N/A | Aeroquip | GH681 | 04 | 1A/Z Series | FT1370_Group-(FT1370,FT1380P) | 1A/Z Series | 0.006 | See Notes |  | 0.008 | N/A | N/A | N/A | N/A | N/A | 1) Finished crimp ends at the scribe mark ±0.75mm (±.030 in).
GH681-04 | FT1380-200-M150 |  | 0.608 | 51 | Aeroquip | GH681 | 04 | 1A/Z Series | FT1380_Group-(FT1380,ET4020,ET1280) | 1A/Z Series | 0.006 | See Notes |  | 0.008 | N/A | N/A | N/A | N/A | N/A | 1) Finished crimp ends at the scribe mark ±0.75mm (±.030 in).
GH681-04 | FT1380-275-M150 |  | 0.608 | 51 | Aeroquip | GH681 | 04 | 1A/Z Series | FT1380_Group-(FT1380,ET4020,ET1280) | 1A/Z Series | 0.006 | See Notes |  | 0.008 | N/A | N/A | N/A | N/A | N/A | 1) Finished crimp ends at the scribe mark ±0.75mm (±.030 in).
GH681-04 | FT1307-200-M150 |  | 0.608 | 227 | Aeroquip | GH681 | 04 | 1A/Z Series | FT1390_Group-(FT1390,ET4040) | 1A/Z Series | 0.006 | See Notes |  | 0.008 | N/A | N/A | N/A | N/A | N/A | 1) Finished crimp ends at the scribe mark ±0.75mm (±.030 in).
GH681-04 | ET313DC-4Z | X | 0.608 | N/A | Aeroquip | GH681 | 04 | 1A/Z Series | T-400 | 1A/Z Series | 0.006 | See Notes |  | 0.008 | ET313SR-090A | White | FSU | T-400-8 | None | 1) Finished crimp ends at the scribe mark ±0.75mm (±.030 in).
GH681-04 | ET525DC-4Z | X | 0.608 | N/A | Aeroquip | GH681 | 04 | 1A/Z Series | T-410_Group-(T-410,T-440,T-440-1) | 1A/Z Series | 0.006 | See Notes |  | 0.008 | ET525SR-120A | Gray | FSU | T-410-26 | None | 1) Finished crimp ends at the scribe mark ±0.75mm (±.030 in).
GH681-04 | ET425DC-4Z | X | 0.608 | N/A | Aeroquip | GH681 | 04 | 1A/Z Series | T-420_Group-(T-420,T-480,ET3000) | 1A/Z Series | 0.006 | See Notes |  | 0.008 | ET425SR-105A | Maroon | FSU | ET425AR-14 | None | 1) Finished crimp ends at the scribe mark ±0.75mm (±.030 in).
GH681-04 | ET313DC-4Z | X | 0.608 | N/A | Aeroquip | GH681 | 04 | 1A/Z Series | T-460_Group-(T-460,T-462,T-465) | 1A/Z Series | 0.006 | See Notes |  | 0.008 | ET313SR-090A | White | FSU | N/A | None | 1) Finished crimp ends at the scribe mark ±0.75mm (±.030 in).
GH681-05 | ET313DC-5Z | X | 0.667 | N/A | Aeroquip | GH681 | 05 | 1A/Z Series | ET1000 | 1A/Z Series | 0.006 | See Notes |  | 0.008 | ET313SR-090A | White | FSU | N/A | ET1000AR-001 | 1) Finished crimp ends at the scribe mark ±0.75mm (±.030 in).
GH681-05 | FT1380-200-M150 |  | 0.667 | 121 | Aeroquip | GH681 | 05 | 1A/Z Series | ET1187 | 1A/Z Series | 0.006 | See Notes |  | 0.008 | N/A | N/A | N/A | N/A | N/A | 1) Finished crimp ends at the scribe mark ±0.75mm (±.030 in).
GH681-05 | FT1380-275-M150 |  | 0.667 | 121 | Aeroquip | GH681 | 05 | 1A/Z Series | ET1187 | 1A/Z Series | 0.006 | See Notes |  | 0.008 | N/A | N/A | N/A | N/A | N/A | 1) Finished crimp ends at the scribe mark ±0.75mm (±.030 in).
GH681-05 | FT1307-200-M150 |  | 0.667 | 286 | Aeroquip | GH681 | 05 | 1A/Z Series | ET1290 | 1A/Z Series | 0.006 | See Notes |  | 0.008 | N/A | N/A | N/A | N/A | N/A | 1) Finished crimp ends at the scribe mark ±0.75mm (±.030 in).
GH681-05 | ET525DC-5Z | X | 0.667 | N/A | Aeroquip | GH681 | 05 | 1A/Z Series | ET4001_Group-(ET4000,ET4001) | 1A/Z Series | 0.006 | See Notes |  | 0.008 | ET525SR-120A | Gray | FSU | ET4000AR-001 | None | 1) Finished crimp ends at the scribe mark ±0.75mm (±.030 in).
GH681-05 | FT1307-200-M150 |  | 0.667 | N/A | Aeroquip | GH681 | 05 | 1A/Z Series | FT1204_Group-(FT1204,FT1209,FT1244,FT1307) | 1A/Z Series | 0.006 | See Notes |  | 0.008 | N/A | N/A | N/A | N/A | N/A | 1) Finished crimp ends at the scribe mark ±0.75mm (±.030 in).
GH681-05 | FT1307-200-M150 |  | 0.667 | 746 | Aeroquip | GH681 | 05 | 1A/Z Series | FT1340_Group-(FT1340,FT1360) | 1A/Z Series | 0.006 | See Notes |  | 0.008 | N/A | N/A | N/A | N/A | N/A | 1) Finished crimp ends at the scribe mark ±0.75mm (±.030 in).
GH681-05 | FT1380-200-M150 |  | 0.667 | N/A | Aeroquip | GH681 | 05 | 1A/Z Series | FT1370_Group-(FT1370,FT1380P) | 1A/Z Series | 0.006 | See Notes |  | 0.008 | N/A | N/A | N/A | N/A | N/A | 1) Finished crimp ends at the scribe mark ±0.75mm (±.030 in).
GH681-05 | FT1380-275-M150 |  | 0.667 | N/A | Aeroquip | GH681 | 05 | 1A/Z Series | FT1370_Group-(FT1370,FT1380P) | 1A/Z Series | 0.006 | See Notes |  | 0.008 | N/A | N/A | N/A | N/A | N/A | 1) Finished crimp ends at the scribe mark ±0.75mm (±.030 in).
GH681-05 | FT1380-200-M150 |  | 0.667 | 121 | Aeroquip | GH681 | 05 | 1A/Z Series | FT1380_Group-(FT1380,ET4020,ET1280) | 1A/Z Series | 0.006 | See Notes |  | 0.008 | N/A | N/A | N/A | N/A | N/A | 1) Finished crimp ends at the scribe mark ±0.75mm (±.030 in).
GH681-05 | FT1380-275-M150 |  | 0.667 | 121 | Aeroquip | GH681 | 05 | 1A/Z Series | FT1380_Group-(FT1380,ET4020,ET1280) | 1A/Z Series | 0.006 | See Notes |  | 0.008 | N/A | N/A | N/A | N/A | N/A | 1) Finished crimp ends at the scribe mark ±0.75mm (±.030 in).
GH681-05 | FT1307-200-M150 |  | 0.667 | 286 | Aeroquip | GH681 | 05 | 1A/Z Series | FT1390_Group-(FT1390,ET4040) | 1A/Z Series | 0.006 | See Notes |  | 0.008 | N/A | N/A | N/A | N/A | N/A | 1) Finished crimp ends at the scribe mark ±0.75mm (±.030 in).
GH681-05 | ET313DC-5Z | X | 0.667 | N/A | Aeroquip | GH681 | 05 | 1A/Z Series | T-400 | 1A/Z Series | 0.006 | See Notes |  | 0.008 | ET313SR-090A | White | FSU | T-400-8 | None | 1) Finished crimp ends at the scribe mark ±0.75mm (±.030 in).
GH681-05 | ET525DC-5Z | X | 0.667 | N/A | Aeroquip | GH681 | 05 | 1A/Z Series | T-410_Group-(T-410,T-440,T-440-1) | 1A/Z Series | 0.006 | See Notes |  | 0.008 | ET525SR-120A | Gray | FSU | T-410-26 | None | 1) Finished crimp ends at the scribe mark ±0.75mm (±.030 in).
GH681-05 | ET425DC-5Z | X | 0.667 | N/A | Aeroquip | GH681 | 05 | 1A/Z Series | T-420_Group-(T-420,T-480,ET3000) | 1A/Z Series | 0.006 | See Notes |  | 0.008 | ET425SR-105A | Maroon | FSU | ET425AR-14 | None | 1) Finished crimp ends at the scribe mark ±0.75mm (±.030 in).
GH681-05 | ET313DC-5Z | X | 0.667 | N/A | Aeroquip | GH681 | 05 | 1A/Z Series | T-460_Group-(T-460,T-462,T-465) | 1A/Z Series | 0.006 | See Notes |  | 0.008 | ET313SR-090A | White | FSU | N/A | None | 1) Finished crimp ends at the scribe mark ±0.75mm (±.030 in).
GH681-06 | FT1380-200-M210 |  | 0.82 | 38 | Aeroquip | GH681 | 06 | Global Skive Crimp (1SA) | ET1187 | Global Skive Crimp (1SA) | 0.006 | See Notes |  | 0.008 | N/A | N/A | N/A | N/A | N/A | 1) Crimp full length of socket. 2) External skive length = 0.650 inch
GH681-06 | FT1380-275-M210 |  | 0.82 | 38 | Aeroquip | GH681 | 06 | Global Skive Crimp (1SA) | ET1187 | Global Skive Crimp (1SA) | 0.006 | See Notes |  | 0.008 | N/A | N/A | N/A | N/A | N/A | 1) Crimp full length of socket. 2) External skive length = 0.650 inch
GH681-06 | FT1307-200-M180 |  | 0.82 | 321 | Aeroquip | GH681 | 06 | Global Skive Crimp (1SA) | ET1290 | Global Skive Crimp (1SA) | 0.006 | See Notes |  | 0.008 | N/A | N/A | N/A | N/A | N/A | 1) Crimp full length of socket. 2) External skive length = 0.650 inch
GH681-06 | FT1307-200-M180 |  | 0.82 | 386 | Aeroquip | GH681 | 06 | Global Skive Crimp (1SA) | ET1290 | Global Skive Crimp (1SA) | 0.006 | See Notes |  | 0.008 | N/A | N/A | N/A | N/A | N/A | 1) Crimp full length of socket. 2) External skive length = 0.650 inch
GH681-06 | FT1307-200-M210 |  | 0.82 | 203 | Aeroquip | GH681 | 06 | Global Skive Crimp (1SA) | ET1290 | Global Skive Crimp (1SA) | 0.006 | See Notes |  | 0.008 | N/A | N/A | N/A | N/A | N/A | 1) Crimp full length of socket. 2) External skive length = 0.650 inch
GH681-06 | FT1307-200-M180 |  | 0.82 | N/A | Aeroquip | GH681 | 06 | Global Skive Crimp (1SA) | FT1204_Group-(FT1204,FT1209,FT1244,FT1307) | Global Skive Crimp (1SA) | 0.006 | See Notes |  | 0.008 | N/A | N/A | N/A | N/A | N/A | 1) Crimp full length of socket. 2) External skive length = 0.650 inch
GH681-06 | FT1307-200-M210 |  | 0.82 | N/A | Aeroquip | GH681 | 06 | Global Skive Crimp (1SA) | FT1204_Group-(FT1204,FT1209,FT1244,FT1307) | Global Skive Crimp (1SA) | 0.006 | See Notes |  | 0.008 | N/A | N/A | N/A | N/A | N/A | 1) Crimp full length of socket. 2) External skive length = 0.650 inch
GH681-06 | FT1330-200-3 |  | 0.82 | N/A | Aeroquip | GH681 | 06 | Global Skive Crimp (1SA) | FT1330_Group-(FT1330,FT1320) | Global Skive Crimp (1SA) | 0.006 | See Notes |  | 0.008 | N/A | N/A | N/A | N/A | N/A | 1) Crimp full length of socket. 2) Target Setting value is applicable for FT1330 machine only. External skive length = 0.65 inch
GH681-06 | FT1330-275-M210 |  | 0.82 | N/A | Aeroquip | GH681 | 06 | Global Skive Crimp (1SA) | FT1330_Group-(FT1330,FT1320) | Global Skive Crimp (1SA) | 0.006 | See Notes |  | 0.008 | N/A | N/A | N/A | N/A | N/A | 1) Crimp full length of socket. 2) Target Setting value is applicable for FT1330 machine only. External skive length = 0.65 inch
GH681-06 | FT1307-200-M180 |  | 0.82 | 543 | Aeroquip | GH681 | 06 | Global Skive Crimp (1SA) | FT1340_Group-(FT1340,FT1360) | Global Skive Crimp (1SA) | 0.006 | See Notes |  | 0.008 | N/A | N/A | N/A | N/A | N/A | 1) Crimp full length of socket. 2) External skive length = 0.650 inch
GH681-06 | FT1307-200-M180 |  | 0.82 | 675 | Aeroquip | GH681 | 06 | Global Skive Crimp (1SA) | FT1340_Group-(FT1340,FT1360) | Global Skive Crimp (1SA) | 0.006 | See Notes |  | 0.008 | N/A | N/A | N/A | N/A | N/A | 1) Crimp full length of socket. 2) External skive length = 0.650 inch
GH681-06 | FT1307-200-M210 |  | 0.82 | 914 | Aeroquip | GH681 | 06 | Global Skive Crimp (1SA) | FT1340_Group-(FT1340,FT1360) | Global Skive Crimp (1SA) | 0.006 | See Notes |  | 0.008 | N/A | N/A | N/A | N/A | N/A | 1) Crimp full length of socket. 2) External skive length = 0.650 inch
GH681-06 | FT1380-200-M210 |  | 0.82 | N/A | Aeroquip | GH681 | 06 | Global Skive Crimp (1SA) | FT1370_Group-(FT1370,FT1380P) | Global Skive Crimp (1SA) | 0.006 | See Notes |  | 0.008 | N/A | N/A | N/A | N/A | N/A | 1) Crimp full length of socket. 2) External skive length = 0.650 inch
GH681-06 | FT1380-275-M210 |  | 0.82 | N/A | Aeroquip | GH681 | 06 | Global Skive Crimp (1SA) | FT1370_Group-(FT1370,FT1380P) | Global Skive Crimp (1SA) | 0.006 | See Notes |  | 0.008 | N/A | N/A | N/A | N/A | N/A | 1) Crimp full length of socket. 2) External skive length = 0.650 inch
GH681-06 | FT1380-200-M210 |  | 0.82 | 38 | Aeroquip | GH681 | 06 | Global Skive Crimp (1SA) | FT1380_Group-(FT1380,ET4020,ET1280) | Global Skive Crimp (1SA) | 0.006 | See Notes |  | 0.008 | N/A | N/A | N/A | N/A | N/A | 1) Crimp full length of socket. 2) External skive length = 0.650 inch
GH681-06 | FT1380-275-M210 |  | 0.82 | 38 | Aeroquip | GH681 | 06 | Global Skive Crimp (1SA) | FT1380_Group-(FT1380,ET4020,ET1280) | Global Skive Crimp (1SA) | 0.006 | See Notes |  | 0.008 | N/A | N/A | N/A | N/A | N/A | 1) Crimp full length of socket. 2) External skive length = 0.650 inch
GH681-06 | FT1307-200-M180 |  | 0.82 | 321 | Aeroquip | GH681 | 06 | Global Skive Crimp (1SA) | FT1390_Group-(FT1390,ET4040) | Global Skive Crimp (1SA) | 0.006 | See Notes |  | 0.008 | N/A | N/A | N/A | N/A | N/A | 1) Crimp full length of socket. 2) External skive length = 0.650 inch
GH681-06 | FT1307-200-M210 |  | 0.82 | 203 | Aeroquip | GH681 | 06 | Global Skive Crimp (1SA) | FT1390_Group-(FT1390,ET4040) | Global Skive Crimp (1SA) | 0.006 | See Notes |  | 0.008 | N/A | N/A | N/A | N/A | N/A | 1) Crimp full length of socket. 2) External skive length = 0.650 inch
GH681-06 | ET5040DC-M180S |  | 0.82 | N/A | Aeroquip | GH681 | 06 | Global Skive Crimp (1SA) | ET5070_Group-(ET5040,ET5050,ET5070) | Global Skive Crimp (1SA) | 0.006 | See Notes |  | 0.008 | N/A | N/A | N/A | N/A | N/A | 1) Crimp full length of socket. External skive length = 0.65 inch
GH681-06 | ET5040DC-M210S |  | 0.82 | N/A | Aeroquip | GH681 | 06 | Global Skive Crimp (1SA) | ET5070_Group-(ET5040,ET5050,ET5070) | Global Skive Crimp (1SA) | 0.006 | See Notes |  | 0.008 | N/A | N/A | N/A | N/A | N/A | 1) Crimp full length of socket. External skive length = 0.65 inch
GH681-06 | ET313DC-6Z | X | 0.766 | N/A | Aeroquip | GH681 | 06 | 1A/Z Series | ET1000 | 1A/Z Series | 0.006 | See Notes |  | 0.008 | ET313SR-090A | White | FSU | N/A | ET1000AR-001 | 1) Finished crimp ends at the scribe mark ±0.75mm (±.030 in).
GH681-06 | FT1380-200-M180 |  | 0.766 | 103 | Aeroquip | GH681 | 06 | 1A/Z Series | ET1187 | 1A/Z Series | 0.006 | See Notes |  | 0.008 | N/A | N/A | N/A | N/A | N/A | 1) Finished crimp ends at the scribe mark ±0.75mm (±.030 in).
GH681-06 | FT1380-275-M180 |  | 0.766 | 103 | Aeroquip | GH681 | 06 | 1A/Z Series | ET1187 | 1A/Z Series | 0.006 | See Notes |  | 0.008 | N/A | N/A | N/A | N/A | N/A | 1) Finished crimp ends at the scribe mark ±0.75mm (±.030 in).
GH681-06 | FT1307-200-M180 |  | 0.766 | 267 | Aeroquip | GH681 | 06 | 1A/Z Series | ET1290 | 1A/Z Series | 0.006 | See Notes |  | 0.008 | N/A | N/A | N/A | N/A | N/A | 1) Finished crimp ends at the scribe mark ±0.75mm (±.030 in).
GH681-06 | ET525DC-6Z | X | 0.766 | N/A | Aeroquip | GH681 | 06 | 1A/Z Series | ET4001_Group-(ET4000,ET4001) | 1A/Z Series | 0.006 | See Notes |  | 0.008 | ET525SR-120A | Gray | FSU | ET4000AR-001 | None | 1) Finished crimp ends at the scribe mark ±0.75mm (±.030 in).
GH681-06 | ET5040DC-M180S |  | 0.766 | N/A | Aeroquip | GH681 | 06 | 1A/Z Series | ET5070_Group-(ET5040,ET5050,ET5070) | 1A/Z Series | 0.006 | See Notes |  | 0.008 | N/A | N/A | N/A | N/A | N/A | 1) Finished crimp ends at the scribe mark ±0.75mm (±.030 in).
GH681-06 | FT1307-200-M180 |  | 0.766 | N/A | Aeroquip | GH681 | 06 | 1A/Z Series | FT1204_Group-(FT1204,FT1209,FT1244,FT1307) | 1A/Z Series | 0.006 | See Notes |  | 0.008 | N/A | N/A | N/A | N/A | N/A | 1) Finished crimp ends at the scribe mark ±0.75mm (±.030 in).
GH681-06 | FT1330-275-M180 |  | 0.766 | 696.7 | Aeroquip | GH681 | 06 | 1A/Z Series | FT1330_Group-(FT1330,FT1320) | 1A/Z Series | 0.006 | See Notes |  | 0.008 | N/A | N/A | N/A | N/A | N/A | 1) Finished crimp ends at the scribe mark ±0.75mm (±.030 in).
GH681-06 | FT1307-200-M180 |  | 0.766 | 784 | Aeroquip | GH681 | 06 | 1A/Z Series | FT1340_Group-(FT1340,FT1360) | 1A/Z Series | 0.006 | See Notes |  | 0.008 | N/A | N/A | N/A | N/A | N/A | 1) Finished crimp ends at the scribe mark ±0.75mm (±.030 in).
GH681-06 | FT1380-200-M180 |  | 0.766 | N/A | Aeroquip | GH681 | 06 | 1A/Z Series | FT1370_Group-(FT1370,FT1380P) | 1A/Z Series | 0.006 | See Notes |  | 0.008 | N/A | N/A | N/A | N/A | N/A | 1) Finished crimp ends at the scribe mark ±0.75mm (±.030 in).
GH681-06 | FT1380-275-M180 |  | 0.766 | N/A | Aeroquip | GH681 | 06 | 1A/Z Series | FT1370_Group-(FT1370,FT1380P) | 1A/Z Series | 0.006 | See Notes |  | 0.008 | N/A | N/A | N/A | N/A | N/A | 1) Finished crimp ends at the scribe mark ±0.75mm (±.030 in).
GH681-06 | FT1380-200-M180 |  | 0.766 | 87 | Aeroquip | GH681 | 06 | 1A/Z Series | FT1380_Group-(FT1380,ET4020,ET1280) | 1A/Z Series | 0.006 | See Notes |  | 0.008 | N/A | N/A | N/A | N/A | N/A | 1) Finished crimp ends at the scribe mark ±0.75mm (±.030 in).
GH681-06 | FT1380-275-M180 |  | 0.766 | 87 | Aeroquip | GH681 | 06 | 1A/Z Series | FT1380_Group-(FT1380,ET4020,ET1280) | 1A/Z Series | 0.006 | See Notes |  | 0.008 | N/A | N/A | N/A | N/A | N/A | 1) Finished crimp ends at the scribe mark ±0.75mm (±.030 in).
GH681-06 | FT1307-200-M180 |  | 0.766 | 267 | Aeroquip | GH681 | 06 | 1A/Z Series | FT1390_Group-(FT1390,ET4040) | 1A/Z Series | 0.006 | See Notes |  | 0.008 | N/A | N/A | N/A | N/A | N/A | 1) Finished crimp ends at the scribe mark ±0.75mm (±.030 in).
GH681-06 | ET313DC-6Z | X | 0.766 | N/A | Aeroquip | GH681 | 06 | 1A/Z Series | T-400 | 1A/Z Series | 0.006 | See Notes |  | 0.008 | ET313SR-090A | White | FSU | T-400-8 | None | 1) Finished crimp ends at the scribe mark ±0.75mm (±.030 in).
GH681-06 | ET525DC-6Z | X | 0.766 | N/A | Aeroquip | GH681 | 06 | 1A/Z Series | T-410_Group-(T-410,T-440,T-440-1) | 1A/Z Series | 0.006 | See Notes |  | 0.008 | ET525SR-120A | Gray | FSU | T-410-26 | None | 1) Finished crimp ends at the scribe mark ±0.75mm (±.030 in).
GH681-06 | ET425DC-6Z | X | 0.766 | N/A | Aeroquip | GH681 | 06 | 1A/Z Series | T-420_Group-(T-420,T-480,ET3000) | 1A/Z Series | 0.006 | See Notes |  | 0.008 | ET425SR-105A | Maroon | FSU | ET425AR-14 | None | 1) Finished crimp ends at the scribe mark ±0.75mm (±.030 in).
GH681-06 | ET313DC-6Z | X | 0.766 | N/A | Aeroquip | GH681 | 06 | 1A/Z Series | T-460_Group-(T-460,T-462,T-465) | 1A/Z Series | 0.006 | See Notes |  | 0.008 | ET313SR-090A | White | FSU | N/A | None | 1) Finished crimp ends at the scribe mark ±0.75mm (±.030 in).
GH681-08 | FT1380-200-M210 |  | 0.915 | 133 | Aeroquip | GH681 | 08 | Global Skive Crimp (1SA) | ET1187 | Global Skive Crimp (1SA) | 0.006 | See Notes |  | 0.008 | N/A | N/A | N/A | N/A | N/A | 1) Crimp full length of socket. 2) External skive length = 0.790 inch
GH681-08 | FT1380-275-M210 |  | 0.915 | 133 | Aeroquip | GH681 | 08 | Global Skive Crimp (1SA) | ET1187 | Global Skive Crimp (1SA) | 0.006 | See Notes |  | 0.008 | N/A | N/A | N/A | N/A | N/A | 1) Crimp full length of socket. 2) External skive length = 0.790 inch
GH681-08 | FT1307-200-M210 |  | 0.915 | 298 | Aeroquip | GH681 | 08 | Global Skive Crimp (1SA) | ET1290 | Global Skive Crimp (1SA) | 0.006 | See Notes |  | 0.008 | N/A | N/A | N/A | N/A | N/A | 1) Crimp full length of socket. 2) External skive length = 0.790 inch
GH681-08 | FT1307-200-M210 |  | 0.915 | N/A | Aeroquip | GH681 | 08 | Global Skive Crimp (1SA) | FT1204_Group-(FT1204,FT1209,FT1244,FT1307) | Global Skive Crimp (1SA) | 0.006 | See Notes |  | 0.008 | N/A | N/A | N/A | N/A | N/A | 1) Crimp full length of socket. 2) External skive length = 0.790 inch
GH681-08 | FT1330-200-4 |  | 0.915 | N/A | Aeroquip | GH681 | 08 | Global Skive Crimp (1SA) | FT1330_Group-(FT1330,FT1320) | Global Skive Crimp (1SA) | 0.006 | See Notes |  | 0.008 | N/A | N/A | N/A | N/A | N/A | 1) Crimp full length of socket. 2) Target Setting value is applicable for FT1330 machine only. 3) External skive length = 0.79 inch
GH681-08 | FT1330-275-M210 |  | 0.915 | N/A | Aeroquip | GH681 | 08 | Global Skive Crimp (1SA) | FT1330_Group-(FT1330,FT1320) | Global Skive Crimp (1SA) | 0.006 | See Notes |  | 0.008 | N/A | N/A | N/A | N/A | N/A | 1) Crimp full length of socket. 2) Target Setting value is applicable for FT1330 machine only. 3) External skive length = 0.79 inch
GH681-08 | FT1307-200-M210 |  | 0.915 | 721 | Aeroquip | GH681 | 08 | Global Skive Crimp (1SA) | FT1340_Group-(FT1340,FT1360) | Global Skive Crimp (1SA) | 0.006 | See Notes |  | 0.008 | N/A | N/A | N/A | N/A | N/A | 1) Crimp full length of socket. 2) External skive length = 0.790 inch
GH681-08 | FT1380-200-M210 |  | 0.915 | N/A | Aeroquip | GH681 | 08 | Global Skive Crimp (1SA) | FT1370_Group-(FT1370,FT1380P) | Global Skive Crimp (1SA) | 0.006 | See Notes |  | 0.008 | N/A | N/A | N/A | N/A | N/A | 1) Crimp full length of socket. 2) External skive length = 0.790 inch
GH681-08 | FT1380-275-M210 |  | 0.915 | N/A | Aeroquip | GH681 | 08 | Global Skive Crimp (1SA) | FT1370_Group-(FT1370,FT1380P) | Global Skive Crimp (1SA) | 0.006 | See Notes |  | 0.008 | N/A | N/A | N/A | N/A | N/A | 1) Crimp full length of socket. 2) External skive length = 0.790 inch
GH681-08 | FT1380-200-M210 |  | 0.915 | 133 | Aeroquip | GH681 | 08 | Global Skive Crimp (1SA) | FT1380_Group-(FT1380,ET4020,ET1280) | Global Skive Crimp (1SA) | 0.006 | See Notes |  | 0.008 | N/A | N/A | N/A | N/A | N/A | 1) Crimp full length of socket. 2) External skive length = 0.790 inch
GH681-08 | FT1380-275-M210 |  | 0.915 | 133 | Aeroquip | GH681 | 08 | Global Skive Crimp (1SA) | FT1380_Group-(FT1380,ET4020,ET1280) | Global Skive Crimp (1SA) | 0.006 | See Notes |  | 0.008 | N/A | N/A | N/A | N/A | N/A | 1) Crimp full length of socket. 2) External skive length = 0.790 inch
GH681-08 | FT1307-200-M210 |  | 0.915 | 298 | Aeroquip | GH681 | 08 | Global Skive Crimp (1SA) | FT1390_Group-(FT1390,ET4040) | Global Skive Crimp (1SA) | 0.006 | See Notes |  | 0.008 | N/A | N/A | N/A | N/A | N/A | 1) Crimp full length of socket. 2) External skive length = 0.790 inch
GH681-08 | ET5040DC-M210S |  | 0.915 | N/A | Aeroquip | GH681 | 08 | Global Skive Crimp (1SA) | ET5070_Group-(ET5040,ET5050,ET5070) | Global Skive Crimp (1SA) | 0.006 | See Notes |  | 0.008 | N/A | N/A | N/A | N/A | N/A | 1) Crimp full length of socket. External skive length = 0.79 inch
GH681-08 | ET313DC-8Z | X | 0.911 | N/A | Aeroquip | GH681 | 08 | 1A/Z Series | ET1000 | 1A/Z Series | 0.006 | See Notes |  | 0.008 | ET313SR-090A | White | FSU | N/A | ET1000AR-001 | 1) Finished crimp ends at the scribe mark ±0.75mm (±.030 in).
GH681-08 | FT1380-200-M210 |  | 0.911 | 128 | Aeroquip | GH681 | 08 | 1A/Z Series | ET1187 | 1A/Z Series | 0.006 | See Notes |  | 0.008 | N/A | N/A | N/A | N/A | N/A | 1) Finished crimp ends at the scribe mark ±0.75mm (±.030 in).
GH681-08 | FT1380-275-M210 |  | 0.911 | 128 | Aeroquip | GH681 | 08 | 1A/Z Series | ET1187 | 1A/Z Series | 0.006 | See Notes |  | 0.008 | N/A | N/A | N/A | N/A | N/A | 1) Finished crimp ends at the scribe mark ±0.75mm (±.030 in).
GH681-08 | FT1307-200-M210 |  | 0.911 | 294 | Aeroquip | GH681 | 08 | 1A/Z Series | ET1290 | 1A/Z Series | 0.006 | See Notes |  | 0.008 | N/A | N/A | N/A | N/A | N/A | 1) Finished crimp ends at the scribe mark ±0.75mm (±.030 in).
GH681-08 | ET525DC-8Z | X | 0.911 | N/A | Aeroquip | GH681 | 08 | 1A/Z Series | ET4001_Group-(ET4000,ET4001) | 1A/Z Series | 0.006 | See Notes |  | 0.008 | ET525SR-120A | Gray | FSU | ET4000AR-001 | None | 1) Finished crimp ends at the scribe mark ±0.75mm (±.030 in).
GH681-08 | ET5040DC-M210S |  | 0.911 | N/A | Aeroquip | GH681 | 08 | 1A/Z Series | ET5070_Group-(ET5040,ET5050,ET5070) | 1A/Z Series | 0.006 | See Notes |  | 0.008 | N/A | N/A | N/A | N/A | N/A | 1) Finished crimp ends at the scribe mark ±0.75mm (±.030 in).
GH681-08 | FT1307-200-M210 |  | 0.911 | N/A | Aeroquip | GH681 | 08 | 1A/Z Series | FT1204_Group-(FT1204,FT1209,FT1244,FT1307) | 1A/Z Series | 0.006 | See Notes |  | 0.008 | N/A | N/A | N/A | N/A | N/A | 1) Finished crimp ends at the scribe mark ±0.75mm (±.030 in).
GH681-08 | FT1330-275-M210 |  | 0.911 | 656.75 | Aeroquip | GH681 | 08 | 1A/Z Series | FT1330_Group-(FT1330,FT1320) | 1A/Z Series | 0.006 | See Notes |  | 0.008 | N/A | N/A | N/A | N/A | N/A | 1) Finished crimp ends at the scribe mark ±0.75mm (±.030 in).
GH681-08 | FT1307-200-M210 |  | 0.911 | 729 | Aeroquip | GH681 | 08 | 1A/Z Series | FT1340_Group-(FT1340,FT1360) | 1A/Z Series | 0.006 | See Notes |  | 0.008 | N/A | N/A | N/A | N/A | N/A | 1) Finished crimp ends at the scribe mark ±0.75mm (±.030 in).
GH681-08 | FT1380-200-M210 |  | 0.911 | N/A | Aeroquip | GH681 | 08 | 1A/Z Series | FT1370_Group-(FT1370,FT1380P) | 1A/Z Series | 0.006 | See Notes |  | 0.008 | N/A | N/A | N/A | N/A | N/A | 1) Finished crimp ends at the scribe mark ±0.75mm (±.030 in).
GH681-08 | FT1380-275-M210 |  | 0.911 | N/A | Aeroquip | GH681 | 08 | 1A/Z Series | FT1370_Group-(FT1370,FT1380P) | 1A/Z Series | 0.006 | See Notes |  | 0.008 | N/A | N/A | N/A | N/A | N/A | 1) Finished crimp ends at the scribe mark ±0.75mm (±.030 in).
GH681-08 | FT1380-200-M210 |  | 0.911 | 111 | Aeroquip | GH681 | 08 | 1A/Z Series | FT1380_Group-(FT1380,ET4020,ET1280) | 1A/Z Series | 0.006 | See Notes |  | 0.008 | N/A | N/A | N/A | N/A | N/A | 1) Finished crimp ends at the scribe mark ±0.75mm (±.030 in).
GH681-08 | FT1380-275-M210 |  | 0.911 | 111 | Aeroquip | GH681 | 08 | 1A/Z Series | FT1380_Group-(FT1380,ET4020,ET1280) | 1A/Z Series | 0.006 | See Notes |  | 0.008 | N/A | N/A | N/A | N/A | N/A | 1) Finished crimp ends at the scribe mark ±0.75mm (±.030 in).
GH681-08 | FT1307-200-M210 |  | 0.911 | 294 | Aeroquip | GH681 | 08 | 1A/Z Series | FT1390_Group-(FT1390,ET4040) | 1A/Z Series | 0.006 | See Notes |  | 0.008 | N/A | N/A | N/A | N/A | N/A | 1) Finished crimp ends at the scribe mark ±0.75mm (±.030 in).
GH681-08 | ET313DC-8Z | X | 0.911 | N/A | Aeroquip | GH681 | 08 | 1A/Z Series | T-400 | 1A/Z Series | 0.006 | See Notes |  | 0.008 | ET313SR-090A | White | FSU | T-400-8 | None | 1) Finished crimp ends at the scribe mark ±0.75mm (±.030 in).
GH681-08 | ET525DC-8Z | X | 0.911 | N/A | Aeroquip | GH681 | 08 | 1A/Z Series | T-410_Group-(T-410,T-440,T-440-1) | 1A/Z Series | 0.006 | See Notes |  | 0.008 | ET525SR-120A | Gray | FSU | T-410-26 | None | 1) Finished crimp ends at the scribe mark ±0.75mm (±.030 in).
GH681-08 | ET425DC-8Z | X | 0.911 | N/A | Aeroquip | GH681 | 08 | 1A/Z Series | T-420_Group-(T-420,T-480,ET3000) | 1A/Z Series | 0.006 | See Notes |  | 0.008 | ET425SR-105A | Maroon | FSU | ET425AR-14 | None | 1) Finished crimp ends at the scribe mark ±0.75mm (±.030 in).
GH681-08 | ET313DC-8Z | X | 0.911 | N/A | Aeroquip | GH681 | 08 | 1A/Z Series | T-460_Group-(T-460,T-462,T-465) | 1A/Z Series | 0.006 | See Notes |  | 0.008 | ET313SR-090A | White | FSU | N/A | None | 1) Finished crimp ends at the scribe mark ±0.75mm (±.030 in).
GH681-10 | ET313DC-10Z | X | 1.018 | N/A | Aeroquip | GH681 | 10 | 1A/Z Series | ET1000 | 1A/Z Series | 0.006 | See Notes |  | 0.008 | ET313SR-180A | Orange | FSU | N/A | ET1000AR-001 | 1) Finished crimp ends at the scribe mark ±0.75mm (±.030 in).
GH681-10 | FT1380-200-M240 |  | 1.018 | 110 | Aeroquip | GH681 | 10 | 1A/Z Series | ET1187 | 1A/Z Series | 0.006 | See Notes |  | 0.008 | N/A | N/A | N/A | N/A | N/A | 1) Finished crimp ends at the scribe mark ±0.75mm (±.030 in).
GH681-10 | FT1380-275-M240 |  | 1.018 | 110 | Aeroquip | GH681 | 10 | 1A/Z Series | ET1187 | 1A/Z Series | 0.006 | See Notes |  | 0.008 | N/A | N/A | N/A | N/A | N/A | 1) Finished crimp ends at the scribe mark ±0.75mm (±.030 in).
GH681-10 | FT1307-200-M240 |  | 1.018 | 283 | Aeroquip | GH681 | 10 | 1A/Z Series | ET1290 | 1A/Z Series | 0.006 | See Notes |  | 0.008 | N/A | N/A | N/A | N/A | N/A | 1) Finished crimp ends at the scribe mark ±0.75mm (±.030 in).
GH681-10 | ET525DC-10Z | X | 1.018 | N/A | Aeroquip | GH681 | 10 | 1A/Z Series | ET4001_Group-(ET4000,ET4001) | 1A/Z Series | 0.006 | See Notes |  | 0.008 | ET525SR-225A | Pink | FSU | ET4000AR-001 | None | 1) Finished crimp ends at the scribe mark ±0.75mm (±.030 in).
GH681-10 | ET5040DC-M240S |  | 1.018 | N/A | Aeroquip | GH681 | 10 | 1A/Z Series | ET5070_Group-(ET5040,ET5050,ET5070) | 1A/Z Series | 0.006 | See Notes |  | 0.008 | N/A | N/A | N/A | N/A | N/A | 1) Finished crimp ends at the scribe mark ±0.75mm (±.030 in).
GH681-10 | FT1307-200-M240 |  | 1.018 | N/A | Aeroquip | GH681 | 10 | 1A/Z Series | FT1204_Group-(FT1204,FT1209,FT1244,FT1307) | 1A/Z Series | 0.006 | See Notes |  | 0.008 | N/A | N/A | N/A | N/A | N/A | 1) Finished crimp ends at the scribe mark ±0.75mm (±.030 in).
GH681-10 | FT1330-275-M240 |  | 1.018 | 694.35 | Aeroquip | GH681 | 10 | 1A/Z Series | FT1330_Group-(FT1330,FT1320) | 1A/Z Series | 0.006 | See Notes |  | 0.008 | N/A | N/A | N/A | N/A | N/A | 1) Finished crimp ends at the scribe mark ±0.75mm (±.030 in).
GH681-10 | FT1307-200-M240 |  | 1.018 | 752 | Aeroquip | GH681 | 10 | 1A/Z Series | FT1340_Group-(FT1340,FT1360) | 1A/Z Series | 0.006 | See Notes |  | 0.008 | N/A | N/A | N/A | N/A | N/A | 1) Finished crimp ends at the scribe mark ±0.75mm (±.030 in).
GH681-10 | FT1380-200-M240 |  | 1.018 | N/A | Aeroquip | GH681 | 10 | 1A/Z Series | FT1370_Group-(FT1370,FT1380P) | 1A/Z Series | 0.006 | See Notes |  | 0.008 | N/A | N/A | N/A | N/A | N/A | 1) Finished crimp ends at the scribe mark ±0.75mm (±.030 in).
GH681-10 | FT1380-275-M240 |  | 1.018 | N/A | Aeroquip | GH681 | 10 | 1A/Z Series | FT1370_Group-(FT1370,FT1380P) | 1A/Z Series | 0.006 | See Notes |  | 0.008 | N/A | N/A | N/A | N/A | N/A | 1) Finished crimp ends at the scribe mark ±0.75mm (±.030 in).
GH681-10 | FT1380-200-M240 |  | 1.018 | 101 | Aeroquip | GH681 | 10 | 1A/Z Series | FT1380_Group-(FT1380,ET4020,ET1280) | 1A/Z Series | 0.006 | See Notes |  | 0.008 | N/A | N/A | N/A | N/A | N/A | 1) Finished crimp ends at the scribe mark ±0.75mm (±.030 in).
GH681-10 | FT1380-275-M240 |  | 1.018 | 101 | Aeroquip | GH681 | 10 | 1A/Z Series | FT1380_Group-(FT1380,ET4020,ET1280) | 1A/Z Series | 0.006 | See Notes |  | 0.008 | N/A | N/A | N/A | N/A | N/A | 1) Finished crimp ends at the scribe mark ±0.75mm (±.030 in).
GH681-10 | FT1307-200-M240 |  | 1.018 | 283 | Aeroquip | GH681 | 10 | 1A/Z Series | FT1390_Group-(FT1390,ET4040) | 1A/Z Series | 0.006 | See Notes |  | 0.008 | N/A | N/A | N/A | N/A | N/A | 1) Finished crimp ends at the scribe mark ±0.75mm (±.030 in).
GH681-10 | ET313DC-10Z | X | 1.018 | N/A | Aeroquip | GH681 | 10 | 1A/Z Series | T-400 | 1A/Z Series | 0.006 | See Notes |  | 0.008 | ET313SR-180A | Orange | FSU | T-400-8 | None | 1) Finished crimp ends at the scribe mark ±0.75mm (±.030 in).
GH681-10 | ET525DC-10Z | X | 1.018 | N/A | Aeroquip | GH681 | 10 | 1A/Z Series | T-410_Group-(T-410,T-440,T-440-1) | 1A/Z Series | 0.006 | See Notes |  | 0.008 | ET525SR-225A | Pink | FSU | T-410-26 | None | 1) Finished crimp ends at the scribe mark ±0.75mm (±.030 in).
GH681-10 | ET425DC-10Z | X | 1.018 | N/A | Aeroquip | GH681 | 10 | 1A/Z Series | T-420_Group-(T-420,T-480,ET3000) | 1A/Z Series | 0.006 | See Notes |  | 0.008 | ET425SR-195A | Olive/Green | FSU | ET425AR-14 | None | 1) Finished crimp ends at the scribe mark ±0.75mm (±.030 in).
GH681-10 | ET313DC-10Z | X | 1.018 | N/A | Aeroquip | GH681 | 10 | 1A/Z Series | T-460_Group-(T-460,T-462,T-465) | 1A/Z Series | 0.006 | See Notes |  | 0.008 | ET313SR-180A | Orange | FSU | N/A | None | 1) Finished crimp ends at the scribe mark ±0.75mm (±.030 in).
GH681-12 | ET1000DC-12Z | X | 1.191 | N/A | Aeroquip | GH681 | 12 | 1A/Z Series | ET1000 | 1A/Z Series | 0.006 | See Notes |  | 0.008 | ET425SR-150A | Purple | FSU | N/A | None | 1) Finished crimp ends at the scribe mark ±0.75mm (±.030 in). 2) Requires a ET1000C-0012 pusher extension to be placed on top of these spacer rings.
GH681-12 | FT1381-200-M280 |  | 1.191 | 106 | Aeroquip | GH681 | 12 | 1A/Z Series | ET1187 | 1A/Z Series | 0.006 | See Notes |  | 0.008 | N/A | N/A | N/A | N/A | N/A | 1) Finished crimp ends at the scribe mark ±0.75mm (±.030 in).
GH681-12 | FT1307-200-M280 |  | 1.191 | 299 | Aeroquip | GH681 | 12 | 1A/Z Series | ET1290 | 1A/Z Series | 0.006 | See Notes |  | 0.008 | N/A | N/A | N/A | N/A | N/A | 1) Finished crimp ends at the scribe mark ±0.75mm (±.030 in).
GH681-12 | ET525DC-12Z | X | 1.191 | N/A | Aeroquip | GH681 | 12 | 1A/Z Series | ET4001_Group-(ET4000,ET4001) | 1A/Z Series | 0.006 | See Notes |  | 0.008 | ET525SR-120A | Gray | FSU | ET4000AR-001 | None | 1) Finished crimp ends at the scribe mark ±0.75mm (±.030 in).
GH681-12 | ET5040DC-M280S |  | 1.191 | N/A | Aeroquip | GH681 | 12 | 1A/Z Series | ET5070_Group-(ET5040,ET5050,ET5070) | 1A/Z Series | 0.006 | See Notes |  | 0.008 | N/A | N/A | N/A | N/A | N/A | 1) Finished crimp ends at the scribe mark ±0.75mm (±.030 in).
GH681-12 | FT1307-200-M280 |  | 1.191 | N/A | Aeroquip | GH681 | 12 | 1A/Z Series | FT1204_Group-(FT1204,FT1209,FT1244,FT1307) | 1A/Z Series | 0.006 | See Notes |  | 0.008 | N/A | N/A | N/A | N/A | N/A | 1) Finished crimp ends at the scribe mark ±0.75mm (±.030 in).
GH681-12 | FT1330-275-M280 |  | 1.191 | 689.65 | Aeroquip | GH681 | 12 | 1A/Z Series | FT1330_Group-(FT1330,FT1320) | 1A/Z Series | 0.006 | See Notes |  | 0.008 | N/A | N/A | N/A | N/A | N/A | 1) Finished crimp ends at the scribe mark ±0.75mm (±.030 in).
GH681-12 | FT1307-200-M280 |  | 1.191 | 179 | Aeroquip | GH681 | 12 | 1A/Z Series | FT1340_Group-(FT1340,FT1360) | 1A/Z Series | 0.006 | See Notes |  | 0.008 | N/A | N/A | N/A | N/A | N/A | 1) Finished crimp ends at the scribe mark ±0.75mm (±.030 in).
GH681-12 | FT1381-200-M280 |  | 1.191 | N/A | Aeroquip | GH681 | 12 | 1A/Z Series | FT1370_Group-(FT1370,FT1380P) | 1A/Z Series | 0.006 | See Notes |  | 0.008 | N/A | N/A | N/A | N/A | N/A | 1) Finished crimp ends at the scribe mark ±0.75mm (±.030 in).
GH681-12 | FT1381-200-M280 |  | 1.191 | 111 | Aeroquip | GH681 | 12 | 1A/Z Series | FT1380_Group-(FT1380,ET4020,ET1280) | 1A/Z Series | 0.006 | See Notes |  | 0.008 | N/A | N/A | N/A | N/A | N/A | 1) Finished crimp ends at the scribe mark ±0.75mm (±.030 in).
GH681-12 | FT1307-200-M280 |  | 1.191 | 299 | Aeroquip | GH681 | 12 | 1A/Z Series | FT1390_Group-(FT1390,ET4040) | 1A/Z Series | 0.006 | See Notes |  | 0.008 | N/A | N/A | N/A | N/A | N/A | 1) Finished crimp ends at the scribe mark ±0.75mm (±.030 in).
GH681-12 | ET525DC-12Z | X | 1.191 | N/A | Aeroquip | GH681 | 12 | 1A/Z Series | T-410_Group-(T-410,T-440,T-440-1) | 1A/Z Series | 0.006 | See Notes |  | 0.008 | ET525SR-120A | Gray | FSU | T-410-26 | None | 1) Finished crimp ends at the scribe mark ±0.75mm (±.030 in).
GH681-12 | ET425DC-12Z | X | 1.191 | N/A | Aeroquip | GH681 | 12 | 1A/Z Series | T-420_Group-(T-420,T-480,ET3000) | 1A/Z Series | 0.006 | See Notes |  | 0.008 | ET425SR-105A | Maroon | FSU | ET425AR-14 | None | 1) Finished crimp ends at the scribe mark ±0.75mm (±.030 in).
GH681-16 | ET1000DC-16Z | X | 1.51 | N/A | Aeroquip | GH681 | 16 | 1A/Z Series | ET1000 | 1A/Z Series | 0.006 | See Notes |  | 0.008 | ET425SR-150A | Purple | FSU | N/A | None | 1) Finished crimp ends at the scribe mark ±0.75mm (±.030 in). 2) Requires a ET1000C-0012 pusher extension to be placed on top of these spacer rings.
GH681-16 | FT1380-200-M370 |  | 1.51 | 83 | Aeroquip | GH681 | 16 | 1A/Z Series | ET1187 | 1A/Z Series | 0.006 | See Notes |  | 0.008 | N/A | N/A | N/A | N/A | N/A | 1) Finished crimp ends at the scribe mark ±0.75mm (±.030 in).
GH681-16 | FT1380-275-M370 |  | 1.51 | 83 | Aeroquip | GH681 | 16 | 1A/Z Series | ET1187 | 1A/Z Series | 0.006 | See Notes |  | 0.008 | N/A | N/A | N/A | N/A | N/A | 1) Finished crimp ends at the scribe mark ±0.75mm (±.030 in).
GH681-16 | FT1381-200-M370 |  | 1.51 | 83 | Aeroquip | GH681 | 16 | 1A/Z Series | ET1187 | 1A/Z Series | 0.006 | See Notes |  | 0.008 | N/A | N/A | N/A | N/A | N/A | 1) Finished crimp ends at the scribe mark ±0.75mm (±.030 in).
GH681-16 | FT1381-275-M370 |  | 1.51 | 83 | Aeroquip | GH681 | 16 | 1A/Z Series | ET1187 | 1A/Z Series | 0.006 | See Notes |  | 0.008 | N/A | N/A | N/A | N/A | N/A | 1) Finished crimp ends at the scribe mark ±0.75mm (±.030 in).
GH681-16 | FT1382-200-M370 |  | 1.51 | 83 | Aeroquip | GH681 | 16 | 1A/Z Series | ET1187 | 1A/Z Series | 0.006 | See Notes |  | 0.008 | N/A | N/A | N/A | N/A | N/A | 1) Finished crimp ends at the scribe mark ±0.75mm (±.030 in).
GH681-16 | FT1382-275-M370 |  | 1.51 | 83 | Aeroquip | GH681 | 16 | 1A/Z Series | ET1187 | 1A/Z Series | 0.006 | See Notes |  | 0.008 | N/A | N/A | N/A | N/A | N/A | 1) Finished crimp ends at the scribe mark ±0.75mm (±.030 in).
GH681-16 | FT1307-200-M370 |  | 1.51 | 263 | Aeroquip | GH681 | 16 | 1A/Z Series | ET1290 | 1A/Z Series | 0.006 | See Notes |  | 0.008 | N/A | N/A | N/A | N/A | N/A | 1) Finished crimp ends at the scribe mark ±0.75mm (±.030 in).
GH681-16 | ET525DC-16Z | X | 1.51 | N/A | Aeroquip | GH681 | 16 | 1A/Z Series | ET4001_Group-(ET4000,ET4001) | 1A/Z Series | 0.006 | See Notes |  | 0.008 | ET525SR-120A | Gray | FSU | ET4000AR-001 | None | 1) Finished crimp ends at the scribe mark ±0.75mm (±.030 in).
GH681-16 | ET5040DC-M370S |  | 1.51 | N/A | Aeroquip | GH681 | 16 | 1A/Z Series | ET5070_Group-(ET5040,ET5050,ET5070) | 1A/Z Series | 0.006 | See Notes |  | 0.008 | N/A | N/A | N/A | N/A | N/A | 1) Finished crimp ends at the scribe mark ±0.75mm (±.030 in).
GH681-16 | FT1307-200-M370 |  | 1.51 | N/A | Aeroquip | GH681 | 16 | 1A/Z Series | FT1204_Group-(FT1204,FT1209,FT1244,FT1307) | 1A/Z Series | 0.006 | See Notes |  | 0.008 | N/A | N/A | N/A | N/A | N/A | 1) Finished crimp ends at the scribe mark ±0.75mm (±.030 in).
GH681-16 | FT1330-275-M370 |  | 1.51 | 783.65 | Aeroquip | GH681 | 16 | 1A/Z Series | FT1330_Group-(FT1330,FT1320) | 1A/Z Series | 0.006 | See Notes |  | 0.008 | N/A | N/A | N/A | N/A | N/A | 1) Finished crimp ends at the scribe mark ±0.75mm (±.030 in).
GH681-16 | FT1307-200-M370 |  | 1.51 | 792 | Aeroquip | GH681 | 16 | 1A/Z Series | FT1340_Group-(FT1340,FT1360) | 1A/Z Series | 0.006 | See Notes |  | 0.008 | N/A | N/A | N/A | N/A | N/A | 1) Finished crimp ends at the scribe mark ±0.75mm (±.030 in).
GH681-16 | FT1381-200-M370 |  | 1.51 | N/A | Aeroquip | GH681 | 16 | 1A/Z Series | FT1370_Group-(FT1370,FT1380P) | 1A/Z Series | 0.006 | See Notes |  | 0.008 | N/A | N/A | N/A | N/A | N/A | 1) Finished crimp ends at the scribe mark ±0.75mm (±.030 in).
GH681-16 | FT1380-200-M370 |  | 1.51 | 71 | Aeroquip | GH681 | 16 | 1A/Z Series | FT1380_Group-(FT1380,ET4020,ET1280) | 1A/Z Series | 0.006 | See Notes |  | 0.008 | N/A | N/A | N/A | N/A | N/A | 1) Finished crimp ends at the scribe mark ±0.75mm (±.030 in).
GH681-16 | FT1380-275-M370 |  | 1.51 | 71 | Aeroquip | GH681 | 16 | 1A/Z Series | FT1380_Group-(FT1380,ET4020,ET1280) | 1A/Z Series | 0.006 | See Notes |  | 0.008 | N/A | N/A | N/A | N/A | N/A | 1) Finished crimp ends at the scribe mark ±0.75mm (±.030 in).
GH681-16 | FT1381-200-M370 |  | 1.51 | 71 | Aeroquip | GH681 | 16 | 1A/Z Series | FT1380_Group-(FT1380,ET4020,ET1280) | 1A/Z Series | 0.006 | See Notes |  | 0.008 | N/A | N/A | N/A | N/A | N/A | 1) Finished crimp ends at the scribe mark ±0.75mm (±.030 in).
GH681-16 | FT1381-275-M370 |  | 1.51 | 71 | Aeroquip | GH681 | 16 | 1A/Z Series | FT1380_Group-(FT1380,ET4020,ET1280) | 1A/Z Series | 0.006 | See Notes |  | 0.008 | N/A | N/A | N/A | N/A | N/A | 1) Finished crimp ends at the scribe mark ±0.75mm (±.030 in).
GH681-16 | FT1382-200-M370 |  | 1.51 | 71 | Aeroquip | GH681 | 16 | 1A/Z Series | FT1380_Group-(FT1380,ET4020,ET1280) | 1A/Z Series | 0.006 | See Notes |  | 0.008 | N/A | N/A | N/A | N/A | N/A | 1) Finished crimp ends at the scribe mark ±0.75mm (±.030 in).
GH681-16 | FT1382-275-M370 |  | 1.51 | 71 | Aeroquip | GH681 | 16 | 1A/Z Series | FT1380_Group-(FT1380,ET4020,ET1280) | 1A/Z Series | 0.006 | See Notes |  | 0.008 | N/A | N/A | N/A | N/A | N/A | 1) Finished crimp ends at the scribe mark ±0.75mm (±.030 in).
GH681-16 | FT1307-200-M370 |  | 1.51 | 263 | Aeroquip | GH681 | 16 | 1A/Z Series | FT1390_Group-(FT1390,ET4040) | 1A/Z Series | 0.006 | See Notes |  | 0.008 | N/A | N/A | N/A | N/A | N/A | 1) Finished crimp ends at the scribe mark ±0.75mm (±.030 in).
GH681-16 | ET525DC-16Z | X | 1.51 | N/A | Aeroquip | GH681 | 16 | 1A/Z Series | T-410_Group-(T-410,T-440,T-440-1) | 1A/Z Series | 0.006 | See Notes |  | 0.008 | ET525SR-120A | Gray | FSU | T-410-26 | None | 1) Finished crimp ends at the scribe mark ±0.75mm (±.030 in).
GH681-16 | ET425DC-16Z | X | 1.51 | N/A | Aeroquip | GH681 | 16 | 1A/Z Series | T-420_Group-(T-420,T-480,ET3000) | 1A/Z Series | 0.006 | See Notes |  | 0.008 | ET425SR-105A | Maroon | FSU | ET425AR-14 | None | 1) Finished crimp ends at the scribe mark ±0.75mm (±.030 in).
GH681-20 | FT1380-200-M465 |  | 1.848 | 57 | Aeroquip | GH681 | 20 | 1A/Z Series | ET1187 | 1A/Z Series | 0.006 | See Notes |  | 0.008 | N/A | N/A | N/A | N/A | N/A | 1) Finished crimp ends at the scribe mark ±0.75mm (±.030 in).
GH681-20 | FT1380-275-M465 |  | 1.848 | 57 | Aeroquip | GH681 | 20 | 1A/Z Series | ET1187 | 1A/Z Series | 0.006 | See Notes |  | 0.008 | N/A | N/A | N/A | N/A | N/A | 1) Finished crimp ends at the scribe mark ±0.75mm (±.030 in).
GH681-20 | FT1381-200-M465 |  | 1.848 | 57 | Aeroquip | GH681 | 20 | 1A/Z Series | ET1187 | 1A/Z Series | 0.006 | See Notes |  | 0.008 | N/A | N/A | N/A | N/A | N/A | 1) Finished crimp ends at the scribe mark ±0.75mm (±.030 in).
GH681-20 | FT1382-200-M465 |  | 1.848 | 57 | Aeroquip | GH681 | 20 | 1A/Z Series | ET1187 | 1A/Z Series | 0.006 | See Notes |  | 0.008 | N/A | N/A | N/A | N/A | N/A | 1) Finished crimp ends at the scribe mark ±0.75mm (±.030 in).
GH681-20 | FT1382-275-M465 |  | 1.848 | 57 | Aeroquip | GH681 | 20 | 1A/Z Series | ET1187 | 1A/Z Series | 0.006 | See Notes |  | 0.008 | N/A | N/A | N/A | N/A | N/A | 1) Finished crimp ends at the scribe mark ±0.75mm (±.030 in).
GH681-20 | FT1307-200-M465 |  | 1.848 | 237 | Aeroquip | GH681 | 20 | 1A/Z Series | ET1290 | 1A/Z Series | 0.006 | See Notes |  | 0.008 | N/A | N/A | N/A | N/A | N/A | 1) Finished crimp ends at the scribe mark ±0.75mm (±.030 in).
GH681-20 | ET525DC-20Z | X | 1.848 | N/A | Aeroquip | GH681 | 20 | 1A/Z Series | ET4001_Group-(ET4000,ET4001) | 1A/Z Series | 0.006 | See Notes |  | 0.008 | ET525SR-240A | Navy Blue | FSU | ET4000AR-001 | None | 1) Finished crimp ends at the scribe mark ±0.75mm (±.030 in).
GH681-20 | ET5040DC-M465S |  | 1.848 | N/A | Aeroquip | GH681 | 20 | 1A/Z Series | ET5070_Group-(ET5040,ET5050,ET5070) | 1A/Z Series | 0.006 | See Notes |  | 0.008 | N/A | N/A | N/A | N/A | N/A | 1) Finished crimp ends at the scribe mark ±0.75mm (±.030 in).
GH681-20 | FT1307-200-M465 |  | 1.848 | N/A | Aeroquip | GH681 | 20 | 1A/Z Series | FT1204_Group-(FT1204,FT1209,FT1244,FT1307) | 1A/Z Series | 0.006 | See Notes |  | 0.008 | N/A | N/A | N/A | N/A | N/A | 1) Finished crimp ends at the scribe mark ±0.75mm (±.030 in).
GH681-20 | FT1307-200-M465 |  | 1.848 | 845 | Aeroquip | GH681 | 20 | 1A/Z Series | FT1340_Group-(FT1340,FT1360) | 1A/Z Series | 0.006 | See Notes |  | 0.008 | N/A | N/A | N/A | N/A | N/A | 1) Finished crimp ends at the scribe mark ±0.75mm (±.030 in).
GH681-20 | FT1380-200-M465 |  | 1.848 | N/A | Aeroquip | GH681 | 20 | 1A/Z Series | FT1370_Group-(FT1370,FT1380P) | 1A/Z Series | 0.006 | See Notes |  | 0.008 | N/A | N/A | N/A | N/A | N/A | 1) Finished crimp ends at the scribe mark ±0.75mm (±.030 in).
GH681-20 | FT1380-275-M465 |  | 1.848 | N/A | Aeroquip | GH681 | 20 | 1A/Z Series | FT1370_Group-(FT1370,FT1380P) | 1A/Z Series | 0.006 | See Notes |  | 0.008 | N/A | N/A | N/A | N/A | N/A | 1) Finished crimp ends at the scribe mark ±0.75mm (±.030 in).
GH681-20 | FT1381-200-M465 |  | 1.848 | N/A | Aeroquip | GH681 | 20 | 1A/Z Series | FT1370_Group-(FT1370,FT1380P) | 1A/Z Series | 0.006 | See Notes |  | 0.008 | N/A | N/A | N/A | N/A | N/A | 1) Finished crimp ends at the scribe mark ±0.75mm (±.030 in).
GH681-20 | FT1382-200-M465 |  | 1.848 | N/A | Aeroquip | GH681 | 20 | 1A/Z Series | FT1370_Group-(FT1370,FT1380P) | 1A/Z Series | 0.006 | See Notes |  | 0.008 | N/A | N/A | N/A | N/A | N/A | 1) Finished crimp ends at the scribe mark ±0.75mm (±.030 in).
GH681-20 | FT1382-275-M465 |  | 1.848 | N/A | Aeroquip | GH681 | 20 | 1A/Z Series | FT1370_Group-(FT1370,FT1380P) | 1A/Z Series | 0.006 | See Notes |  | 0.008 | N/A | N/A | N/A | N/A | N/A | 1) Finished crimp ends at the scribe mark ±0.75mm (±.030 in).
GH681-20 | FT1380-200-M465 |  | 1.848 | 50 | Aeroquip | GH681 | 20 | 1A/Z Series | FT1380_Group-(FT1380,ET4020,ET1280) | 1A/Z Series | 0.006 | See Notes |  | 0.008 | N/A | N/A | N/A | N/A | N/A | 1) Finished crimp ends at the scribe mark ±0.75mm (±.030 in).
GH681-20 | FT1380-275-M465 |  | 1.848 | 50 | Aeroquip | GH681 | 20 | 1A/Z Series | FT1380_Group-(FT1380,ET4020,ET1280) | 1A/Z Series | 0.006 | See Notes |  | 0.008 | N/A | N/A | N/A | N/A | N/A | 1) Finished crimp ends at the scribe mark ±0.75mm (±.030 in).
GH681-20 | FT1381-200-M465 |  | 1.848 | 50 | Aeroquip | GH681 | 20 | 1A/Z Series | FT1380_Group-(FT1380,ET4020,ET1280) | 1A/Z Series | 0.006 | See Notes |  | 0.008 | N/A | N/A | N/A | N/A | N/A | 1) Finished crimp ends at the scribe mark ±0.75mm (±.030 in).
GH681-20 | FT1382-200-M465 |  | 1.848 | 50 | Aeroquip | GH681 | 20 | 1A/Z Series | FT1380_Group-(FT1380,ET4020,ET1280) | 1A/Z Series | 0.006 | See Notes |  | 0.008 | N/A | N/A | N/A | N/A | N/A | 1) Finished crimp ends at the scribe mark ±0.75mm (±.030 in).
GH681-20 | FT1382-275-M465 |  | 1.848 | 50 | Aeroquip | GH681 | 20 | 1A/Z Series | FT1380_Group-(FT1380,ET4020,ET1280) | 1A/Z Series | 0.006 | See Notes |  | 0.008 | N/A | N/A | N/A | N/A | N/A | 1) Finished crimp ends at the scribe mark ±0.75mm (±.030 in).
GH681-20 | FT1307-200-M465 |  | 1.848 | 237 | Aeroquip | GH681 | 20 | 1A/Z Series | FT1390_Group-(FT1390,ET4040) | 1A/Z Series | 0.006 | See Notes |  | 0.008 | N/A | N/A | N/A | N/A | N/A | 1) Finished crimp ends at the scribe mark ±0.75mm (±.030 in).
GH681-20 | ET525DC-20Z | X | 1.848 | N/A | Aeroquip | GH681 | 20 | 1A/Z Series | T-410_Group-(T-410,T-440,T-440-1) | 1A/Z Series | 0.006 | See Notes |  | 0.008 | ET525SR-240A | Navy Blue | FSU | T-410-26 | None | 1) Finished crimp ends at the scribe mark ±0.75mm (±.030 in).
GH681-20 | ET425DC-20Z | X | 1.848 | N/A | Aeroquip | GH681 | 20 | 1A/Z Series | T-420_Group-(T-420,T-480,ET3000) | 1A/Z Series | 0.006 | See Notes |  | 0.008 | ET425SR-105A | Maroon | FSU | ET425AR-14 | None | 1) Finished crimp ends at the scribe mark ±0.75mm (±.030 in).
GH681-24 | FT1307-200-M520 |  | 2.15 | 313 | Aeroquip | GH681 | 24 | 1A/Z Series | ET1290 | 1A/Z Series | 0.006 | See Notes |  | 0.008 | N/A | N/A | N/A | N/A | N/A | 1) Finished crimp ends at the scribe mark ±0.75mm (±.030 in).
GH681-24 | ET525DC-24Z | X | 2.15 | N/A | Aeroquip | GH681 | 24 | 1A/Z Series | ET4001_Group-(ET4000,ET4001) | 1A/Z Series | 0.006 | See Notes |  | 0.008 | ET525SR-225A | Pink | FSU | ET4000AR-001 | None | 1) Finished crimp ends at the scribe mark ±0.75mm (±.030 in).
GH681-24 | ET5040DC-M520S |  | 2.15 | N/A | Aeroquip | GH681 | 24 | 1A/Z Series | ET5070_Group-(ET5040,ET5050,ET5070) | 1A/Z Series | 0.006 | See Notes |  | 0.008 | N/A | N/A | N/A | N/A | N/A | 1) Finished crimp ends at the scribe mark ±0.75mm (±.030 in).
GH681-24 | FT1307-200-M520 |  | 2.15 | N/A | Aeroquip | GH681 | 24 | 1A/Z Series | FT1204_Group-(FT1204,FT1209,FT1244,FT1307) | 1A/Z Series | 0.006 | See Notes |  | 0.008 | N/A | N/A | N/A | N/A | N/A | 1) Finished crimp ends at the scribe mark ±0.75mm (±.030 in).
GH681-24 | FT1307-200-M520 |  | 2.15 | 691 | Aeroquip | GH681 | 24 | 1A/Z Series | FT1340_Group-(FT1340,FT1360) | 1A/Z Series | 0.006 | See Notes |  | 0.008 | N/A | N/A | N/A | N/A | N/A | 1) Finished crimp ends at the scribe mark ±0.75mm (±.030 in).
GH681-24 | FT1307-200-M520 |  | 2.15 | 313 | Aeroquip | GH681 | 24 | 1A/Z Series | FT1390_Group-(FT1390,ET4040) | 1A/Z Series | 0.006 | See Notes |  | 0.008 | N/A | N/A | N/A | N/A | N/A | 1) Finished crimp ends at the scribe mark ±0.75mm (±.030 in).
GH681-24 | ET525DC-24Z | X | 2.15 | N/A | Aeroquip | GH681 | 24 | 1A/Z Series | T-410_Group-(T-410,T-440,T-440-1) | 1A/Z Series | 0.006 | See Notes |  | 0.008 | ET525SR-225A | Pink | FSU | T-410-26 | None | 1) Finished crimp ends at the scribe mark ±0.75mm (±.030 in).
GH681-32 | FT1307-200-M690 |  | 2.701 | 194 | Aeroquip | GH681 | 32 | 1A/Z Series | ET1290 | 1A/Z Series | 0.006 | See Notes |  | 0.008 | N/A | N/A | N/A | N/A | N/A | 1) Finished crimp ends at the scribe mark ±0.75mm (±.030 in).
GH681-32 | ET525DC-32Z | X | 2.701 | N/A | Aeroquip | GH681 | 32 | 1A/Z Series | ET4001_Group-(ET4000,ET4001) | 1A/Z Series | 0.006 | See Notes |  | 0.008 | ET525SR-180A | Orange | FSU | ET4000AR-001 | None | 1) Finished crimp ends at the scribe mark ±0.75mm (±.030 in).
GH681-32 | ET5040DC-M690S |  | 2.701 | N/A | Aeroquip | GH681 | 32 | 1A/Z Series | ET5070_Group-(ET5040,ET5050,ET5070) | 1A/Z Series | 0.006 | See Notes |  | 0.008 | N/A | N/A | N/A | N/A | N/A | 1) Finished crimp ends at the scribe mark ±0.75mm (±.030 in).
GH681-32 | FT1307-200-M690 |  | 2.701 | N/A | Aeroquip | GH681 | 32 | 1A/Z Series | FT1204_Group-(FT1204,FT1209,FT1244,FT1307) | 1A/Z Series | 0.006 | See Notes |  | 0.008 | N/A | N/A | N/A | N/A | N/A | 1) Finished crimp ends at the scribe mark ±0.75mm (±.030 in).
GH681-32 | FT1307-200-M690 |  | 2.701 | N/A | Aeroquip | GH681 | 32 | 1A/Z Series | FT1340_Group-(FT1340,FT1360) | 1A/Z Series | 0.006 | See Notes |  | 0.008 | N/A | N/A | N/A | N/A | N/A | 1) Finished crimp ends at the scribe mark ±0.75mm (±.030 in).
GH681-32 | FT1307-200-M690 |  | 2.701 | 194 | Aeroquip | GH681 | 32 | 1A/Z Series | FT1390_Group-(FT1390,ET4040) | 1A/Z Series | 0.006 | See Notes |  | 0.008 | N/A | N/A | N/A | N/A | N/A | 1) Finished crimp ends at the scribe mark ±0.75mm (±.030 in).
GH681-32 | ET525DC-32Z | X | 2.701 | N/A | Aeroquip | GH681 | 32 | 1A/Z Series | T-410_Group-(T-410,T-440,T-440-1) | 1A/Z Series | 0.006 | See Notes |  | 0.008 | ET525SR-180A | Orange | FSU | T-410-26 | None | 1) Finished crimp ends at the scribe mark ±0.75mm (±.030 in).
GH681B-10 | ET313DC-10Z | X | 1.018 | N/A | Aeroquip | GH681B | 10 | 1A/Z Series | ET1000 | 1A/Z Series | 0.006 | See Notes |  | 0.008 | ET313SR-180A | Orange | FSU | N/A | ET1000AR-001 | 1) Finished crimp ends at the scribe mark ±0.75mm (±.030 in).
GH681B-10 | FT1380-200-M240 |  | 1.018 | 104 | Aeroquip | GH681B | 10 | 1A/Z Series | ET1187 | 1A/Z Series | 0.006 | See Notes |  | 0.008 | N/A | N/A | N/A | N/A | N/A | 1) Finished crimp ends at the scribe mark ±0.75mm (±.030 in).
GH681B-10 | FT1380-275-M240 |  | 1.018 | 104 | Aeroquip | GH681B | 10 | 1A/Z Series | ET1187 | 1A/Z Series | 0.006 | See Notes |  | 0.008 | N/A | N/A | N/A | N/A | N/A | 1) Finished crimp ends at the scribe mark ±0.75mm (±.030 in).
GH681B-10 | FT1307-200-M240 |  | 1.018 | 283 | Aeroquip | GH681B | 10 | 1A/Z Series | ET1290 | 1A/Z Series | 0.006 | See Notes |  | 0.008 | N/A | N/A | N/A | N/A | N/A | 1) Finished crimp ends at the scribe mark ±0.75mm (±.030 in).
GH681B-10 | FT1307-200-M240 |  | 1.018 | N/A | Aeroquip | GH681B | 10 | 1A/Z Series | FT1204_Group-(FT1204,FT1209,FT1244,FT1307) | 1A/Z Series | 0.006 | See Notes |  | 0.008 | N/A | N/A | N/A | N/A | N/A | 1) Finished crimp ends at the scribe mark ±0.75mm (±.030 in).
GH681B-10 | FT1307-200-M240 |  | 1.018 | 752 | Aeroquip | GH681B | 10 | 1A/Z Series | FT1340_Group-(FT1340,FT1360) | 1A/Z Series | 0.006 | See Notes |  | 0.008 | N/A | N/A | N/A | N/A | N/A | 1) Finished crimp ends at the scribe mark ±0.75mm (±.030 in).
GH681B-10 | FT1380-200-M240 |  | 1.018 | N/A | Aeroquip | GH681B | 10 | 1A/Z Series | FT1370_Group-(FT1370,FT1380P) | 1A/Z Series | 0.006 | See Notes |  | 0.008 | N/A | N/A | N/A | N/A | N/A | 1) Finished crimp ends at the scribe mark ±0.75mm (±.030 in).
GH681B-10 | FT1380-275-M240 |  | 1.018 | N/A | Aeroquip | GH681B | 10 | 1A/Z Series | FT1370_Group-(FT1370,FT1380P) | 1A/Z Series | 0.006 | See Notes |  | 0.008 | N/A | N/A | N/A | N/A | N/A | 1) Finished crimp ends at the scribe mark ±0.75mm (±.030 in).
GH681B-10 | FT1380-200-M240 |  | 1.018 | 104 | Aeroquip | GH681B | 10 | 1A/Z Series | FT1380_Group-(FT1380,ET4020,ET1280) | 1A/Z Series | 0.006 | See Notes |  | 0.008 | N/A | N/A | N/A | N/A | N/A | 1) Finished crimp ends at the scribe mark ±0.75mm (±.030 in).
GH681B-10 | FT1380-275-M240 |  | 1.018 | 104 | Aeroquip | GH681B | 10 | 1A/Z Series | FT1380_Group-(FT1380,ET4020,ET1280) | 1A/Z Series | 0.006 | See Notes |  | 0.008 | N/A | N/A | N/A | N/A | N/A | 1) Finished crimp ends at the scribe mark ±0.75mm (±.030 in).
GH681B-10 | FT1307-200-M240 |  | 1.018 | 283 | Aeroquip | GH681B | 10 | 1A/Z Series | FT1390_Group-(FT1390,ET4040) | 1A/Z Series | 0.006 | See Notes |  | 0.008 | N/A | N/A | N/A | N/A | N/A | 1) Finished crimp ends at the scribe mark ±0.75mm (±.030 in).
GH681B-10 | ET425DC-10Z | X | 1.018 | N/A | Aeroquip | GH681B | 10 | 1A/Z Series | T-420_Group-(T-420,T-480,ET3000) | 1A/Z Series | 0.006 | See Notes |  | 0.008 | ET425SR-195A | Olive/Green | FSU | ET425AR-14 | None | 1) Finished crimp ends at the scribe mark ±0.75mm (±.030 in).
GH681B-12 | ET1000DC-12Z | X | 1.191 | N/A | Aeroquip | GH681B | 12 | 1A/Z Series | ET1000 | 1A/Z Series | 0.006 | See Notes |  | 0.008 | ET425SR-150A | Purple | FSU | N/A | None | 1) Finished crimp ends at the scribe mark ±0.75mm (±.030 in). 2) Requires a ET1000C-0012 pusher extension to be placed on top of these spacer rings.
GH681B-12 | FT1381-200-M280 |  | 1.191 | 106 | Aeroquip | GH681B | 12 | 1A/Z Series | ET1187 | 1A/Z Series | 0.006 | See Notes |  | 0.008 | N/A | N/A | N/A | N/A | N/A | 1) Finished crimp ends at the scribe mark ±0.75mm (±.030 in).
GH681B-12 | FT1307-200-M280 |  | 1.191 | 299 | Aeroquip | GH681B | 12 | 1A/Z Series | ET1290 | 1A/Z Series | 0.006 | See Notes |  | 0.008 | N/A | N/A | N/A | N/A | N/A | 1) Finished crimp ends at the scribe mark ±0.75mm (±.030 in).
GH681B-12 | FT1307-200-M280 |  | 1.191 | N/A | Aeroquip | GH681B | 12 | 1A/Z Series | FT1204_Group-(FT1204,FT1209,FT1244,FT1307) | 1A/Z Series | 0.006 | See Notes |  | 0.008 | N/A | N/A | N/A | N/A | N/A | 1) Finished crimp ends at the scribe mark ±0.75mm (±.030 in).
GH681B-12 | FT1307-200-M280 |  | 1.191 | 179 | Aeroquip | GH681B | 12 | 1A/Z Series | FT1340_Group-(FT1340,FT1360) | 1A/Z Series | 0.006 | See Notes |  | 0.008 | N/A | N/A | N/A | N/A | N/A | 1) Finished crimp ends at the scribe mark ±0.75mm (±.030 in).
GH681B-12 | FT1381-200-M280 |  | 1.191 | N/A | Aeroquip | GH681B | 12 | 1A/Z Series | FT1370_Group-(FT1370,FT1380P) | 1A/Z Series | 0.006 | See Notes |  | 0.008 | N/A | N/A | N/A | N/A | N/A | 1) Finished crimp ends at the scribe mark ±0.75mm (±.030 in).
GH681B-12 | FT1381-200-M280 |  | 1.191 | 106 | Aeroquip | GH681B | 12 | 1A/Z Series | FT1380_Group-(FT1380,ET4020,ET1280) | 1A/Z Series | 0.006 | See Notes |  | 0.008 | N/A | N/A | N/A | N/A | N/A | 1) Finished crimp ends at the scribe mark ±0.75mm (±.030 in).
GH681B-12 | FT1307-200-M280 |  | 1.191 | 299 | Aeroquip | GH681B | 12 | 1A/Z Series | FT1390_Group-(FT1390,ET4040) | 1A/Z Series | 0.006 | See Notes |  | 0.008 | N/A | N/A | N/A | N/A | N/A | 1) Finished crimp ends at the scribe mark ±0.75mm (±.030 in).
GH681B-12 | ET425DC-12Z | X | 1.191 | N/A | Aeroquip | GH681B | 12 | 1A/Z Series | T-420_Group-(T-420,T-480,ET3000) | 1A/Z Series | 0.006 | See Notes |  | 0.008 | ET425SR-105A | Maroon | FSU | ET425AR-14 | None | 1) Finished crimp ends at the scribe mark ±0.75mm (±.030 in).
GH681B-16 | ET1000DC-16Z | X | 1.51 | N/A | Aeroquip | GH681B | 16 | 1A/Z Series | ET1000 | 1A/Z Series | 0.006 | See Notes |  | 0.008 | ET425SR-150A | Purple | FSU | N/A | None | 1) Finished crimp ends at the scribe mark ±0.75mm (±.030 in). 2) Requires a ET1000C-0012 pusher extension to be placed on top of these spacer rings.
GH681B-16 | FT1381-200-M370 |  | 1.51 | 066 | Aeroquip | GH681B | 16 | 1A/Z Series | ET1187 | 1A/Z Series | 0.006 | See Notes |  | 0.008 | N/A | N/A | N/A | N/A | N/A | 1) Finished crimp ends at the scribe mark ±0.75mm (±.030 in).
GH681B-16 | FT1307-200-M370 |  | 1.51 | 263 | Aeroquip | GH681B | 16 | 1A/Z Series | ET1290 | 1A/Z Series | 0.006 | See Notes |  | 0.008 | N/A | N/A | N/A | N/A | N/A | 1) Finished crimp ends at the scribe mark ±0.75mm (±.030 in).
GH681B-16 | FT1307-200-M370 |  | 1.51 | N/A | Aeroquip | GH681B | 16 | 1A/Z Series | FT1204_Group-(FT1204,FT1209,FT1244,FT1307) | 1A/Z Series | 0.006 | See Notes |  | 0.008 | N/A | N/A | N/A | N/A | N/A | 1) Finished crimp ends at the scribe mark ±0.75mm (±.030 in).
GH681B-16 | FT1307-200-M370 |  | 1.51 | 792 | Aeroquip | GH681B | 16 | 1A/Z Series | FT1340_Group-(FT1340,FT1360) | 1A/Z Series | 0.006 | See Notes |  | 0.008 | N/A | N/A | N/A | N/A | N/A | 1) Finished crimp ends at the scribe mark ±0.75mm (±.030 in).
GH681B-16 | FT1381-200-M370 |  | 1.51 | N/A | Aeroquip | GH681B | 16 | 1A/Z Series | FT1370_Group-(FT1370,FT1380P) | 1A/Z Series | 0.006 | See Notes |  | 0.008 | N/A | N/A | N/A | N/A | N/A | 1) Finished crimp ends at the scribe mark ±0.75mm (±.030 in).
GH681B-16 | FT1381-200-M370 |  | 1.51 | 066 | Aeroquip | GH681B | 16 | 1A/Z Series | FT1380_Group-(FT1380,ET4020,ET1280) | 1A/Z Series | 0.006 | See Notes |  | 0.008 | N/A | N/A | N/A | N/A | N/A | 1) Finished crimp ends at the scribe mark ±0.75mm (±.030 in).
GH681B-16 | FT1307-200-M370 |  | 1.51 | 263 | Aeroquip | GH681B | 16 | 1A/Z Series | FT1390_Group-(FT1390,ET4040) | 1A/Z Series | 0.006 | See Notes |  | 0.008 | N/A | N/A | N/A | N/A | N/A | 1) Finished crimp ends at the scribe mark ±0.75mm (±.030 in).
GH681B-16 | ET425DC-16Z | X | 1.51 | N/A | Aeroquip | GH681B | 16 | 1A/Z Series | T-420_Group-(T-420,T-480,ET3000) | 1A/Z Series | 0.006 | See Notes |  | 0.008 | ET425SR-105A | Maroon | FSU | ET425AR-14 | None | 1) Finished crimp ends at the scribe mark ±0.75mm (±.030 in).
GH681B-20 | FT1307-200-M465 |  | 1.858 | 237 | Aeroquip | GH681B | 20 | 1A/Z Series | ET1290 | 1A/Z Series | 0.006 | See Notes |  | 0.008 | N/A | N/A | N/A | N/A | N/A | 1) Finished crimp ends at the scribe mark ±0.75mm (±.030 in). 2) GH681B is qualified with 1A, 1AA, 1AV, 1AT fittings. 3) GH681B is NOT qualified with 1AP and 1AR fittings.
GH681B-20 | FT1307-200-M465 |  | 1.858 | N/A | Aeroquip | GH681B | 20 | 1A/Z Series | FT1204_Group-(FT1204,FT1209,FT1244,FT1307) | 1A/Z Series | 0.006 | See Notes |  | 0.008 | N/A | N/A | N/A | N/A | N/A | 1) Finished crimp ends at the scribe mark ±0.75mm (±.030 in). 2) GH681B is qualified with 1A, 1AA, 1AV, 1AT fittings. 3) GH681B is NOT qualified with 1AP and 1AR fittings.
GH681B-20 | FT1307-200-M465 |  | 1.858 | 845 | Aeroquip | GH681B | 20 | 1A/Z Series | FT1340_Group-(FT1340,FT1360) | 1A/Z Series | 0.006 | See Notes |  | 0.008 | N/A | N/A | N/A | N/A | N/A | 1) Finished crimp ends at the scribe mark ±0.75mm (±.030 in). 2) GH681B is qualified with 1A, 1AA, 1AV, 1AT fittings. 3) GH681B is NOT qualified with 1AP and 1AR fittings.
GH681B-20 | FT1380-200-M465 |  | 1.858 | N/A | Aeroquip | GH681B | 20 | 1A/Z Series | FT1370_Group-(FT1370,FT1380P) | 1A/Z Series | 0.006 | See Notes |  | 0.008 | N/A | N/A | N/A | N/A | N/A | 1) Finished crimp ends at the scribe mark ±0.75mm (±.030 in). 2) GH681B is qualified with 1A, 1AA, 1AV, 1AT fittings. 3) GH681B is NOT qualified with 1AP and 1AR fittings.
GH681B-20 | FT1380-275-M465 |  | 1.858 | N/A | Aeroquip | GH681B | 20 | 1A/Z Series | FT1370_Group-(FT1370,FT1380P) | 1A/Z Series | 0.006 | See Notes |  | 0.008 | N/A | N/A | N/A | N/A | N/A | 1) Finished crimp ends at the scribe mark ±0.75mm (±.030 in). 2) GH681B is qualified with 1A, 1AA, 1AV, 1AT fittings. 3) GH681B is NOT qualified with 1AP and 1AR fittings.
GH681B-20 | FT1380-200-M465 |  | 1.858 | 72 | Aeroquip | GH681B | 20 | 1A/Z Series | FT1380_Group-(FT1380,ET4020,ET1280) | 1A/Z Series | 0.006 | See Notes |  | 0.008 | N/A | N/A | N/A | N/A | N/A | 1) Finished crimp ends at the scribe mark ±0.75mm (±.030 in). 2) GH681B is qualified with 1A, 1AA, 1AV, 1AT fittings. 3) GH681B is NOT qualified with 1AP and 1AR fittings.
GH681B-20 | FT1380-275-M465 |  | 1.858 | 72 | Aeroquip | GH681B | 20 | 1A/Z Series | FT1380_Group-(FT1380,ET4020,ET1280) | 1A/Z Series | 0.006 | See Notes |  | 0.008 | N/A | N/A | N/A | N/A | N/A | 1) Finished crimp ends at the scribe mark ±0.75mm (±.030 in). 2) GH681B is qualified with 1A, 1AA, 1AV, 1AT fittings. 3) GH681B is NOT qualified with 1AP and 1AR fittings.
GH681B-20 | FT1307-200-M465 |  | 1.858 | 237 | Aeroquip | GH681B | 20 | 1A/Z Series | FT1390_Group-(FT1390,ET4040) | 1A/Z Series | 0.006 | See Notes |  | 0.008 | N/A | N/A | N/A | N/A | N/A | 1) Finished crimp ends at the scribe mark ±0.75mm (±.030 in). 2) GH681B is qualified with 1A, 1AA, 1AV, 1AT fittings. 3) GH681B is NOT qualified with 1AP and 1AR fittings.
GH681B-24 | FT1307-200-M520 |  | 2.15 | 313 | Aeroquip | GH681B | 24 | 1A/Z Series | ET1290 | 1A/Z Series | 0.006 | See Notes |  | 0.008 | N/A | N/A | N/A | N/A | N/A | 1) Finished crimp ends at the scribe mark ±0.75mm (±.030 in).
GH681B-24 | FT1307-200-M520 |  | 2.15 | N/A | Aeroquip | GH681B | 24 | 1A/Z Series | FT1204_Group-(FT1204,FT1209,FT1244,FT1307) | 1A/Z Series | 0.006 | See Notes |  | 0.008 | N/A | N/A | N/A | N/A | N/A | 1) Finished crimp ends at the scribe mark ±0.75mm (±.030 in).
GH681B-24 | FT1307-200-M520 |  | 2.15 | 691 | Aeroquip | GH681B | 24 | 1A/Z Series | FT1340_Group-(FT1340,FT1360) | 1A/Z Series | 0.006 | See Notes |  | 0.008 | N/A | N/A | N/A | N/A | N/A | 1) Finished crimp ends at the scribe mark ±0.75mm (±.030 in).
GH681B-24 | FT1307-200-M520 |  | 2.15 | 313 | Aeroquip | GH681B | 24 | 1A/Z Series | FT1390_Group-(FT1390,ET4040) | 1A/Z Series | 0.006 | See Notes |  | 0.008 | N/A | N/A | N/A | N/A | N/A | 1) Finished crimp ends at the scribe mark ±0.75mm (±.030 in).
GH681B-3 | FT1380-200-M120 |  | 0.514 | 86 | Aeroquip | GH681B | 03 | 1A/Z Series | ET1187 | 1A/Z Series | 0.006 | See Notes |  | 0.008 | N/A | N/A | N/A | N/A | N/A | 1) Finished crimp ends at the scribe mark ±0.75mm (±.030 in).
GH681B-3 | FT1380-275-M120 |  | 0.514 | 86 | Aeroquip | GH681B | 03 | 1A/Z Series | ET1187 | 1A/Z Series | 0.006 | See Notes |  | 0.008 | N/A | N/A | N/A | N/A | N/A | 1) Finished crimp ends at the scribe mark ±0.75mm (±.030 in).
GH681B-3 | FT1380-200-M120 |  | 0.514 | N/A | Aeroquip | GH681B | 03 | 1A/Z Series | FT1370_Group-(FT1370,FT1380P) | 1A/Z Series | 0.006 | See Notes |  | 0.008 | N/A | N/A | N/A | N/A | N/A | 1) Finished crimp ends at the scribe mark ±0.75mm (±.030 in).
GH681B-3 | FT1380-275-M120 |  | 0.514 | N/A | Aeroquip | GH681B | 03 | 1A/Z Series | FT1370_Group-(FT1370,FT1380P) | 1A/Z Series | 0.006 | See Notes |  | 0.008 | N/A | N/A | N/A | N/A | N/A | 1) Finished crimp ends at the scribe mark ±0.75mm (±.030 in).
GH681B-3 | FT1380-200-M120 |  | 0.514 | 86 | Aeroquip | GH681B | 03 | 1A/Z Series | FT1380_Group-(FT1380,ET4020,ET1280) | 1A/Z Series | 0.006 | See Notes |  | 0.008 | N/A | N/A | N/A | N/A | N/A | 1) Finished crimp ends at the scribe mark ±0.75mm (±.030 in).
GH681B-3 | FT1380-275-M120 |  | 0.514 | 86 | Aeroquip | GH681B | 03 | 1A/Z Series | FT1380_Group-(FT1380,ET4020,ET1280) | 1A/Z Series | 0.006 | See Notes |  | 0.008 | N/A | N/A | N/A | N/A | N/A | 1) Finished crimp ends at the scribe mark ±0.75mm (±.030 in).
GH681B-32 | FT1307-200-M550 |  | 2.701 | 746 | Aeroquip | GH681B | 32 | 1A/Z Series | ET1290 | 1A/Z Series | 0.006 | See Notes |  | 0.008 | N/A | N/A | N/A | N/A | N/A | 1) Finished crimp ends at the scribe mark ±0.75mm (±.030 in).
GH681B-32 | FT1307-200-M550 |  | 2.701 | N/A | Aeroquip | GH681B | 32 | 1A/Z Series | FT1204_Group-(FT1204,FT1209,FT1244,FT1307) | 1A/Z Series | 0.006 | See Notes |  | 0.008 | N/A | N/A | N/A | N/A | N/A | 1) Finished crimp ends at the scribe mark ±0.75mm (±.030 in).
GH681B-32 | FT1307-200-M550 |  | 2.701 | N/A | Aeroquip | GH681B | 32 | 1A/Z Series | FT1340_Group-(FT1340,FT1360) | 1A/Z Series | 0.006 | See Notes |  | 0.008 | N/A | N/A | N/A | N/A | N/A | 1) Finished crimp ends at the scribe mark ±0.75mm (±.030 in).
GH681B-32 | FT1307-200-M550 |  | 2.701 | 746 | Aeroquip | GH681B | 32 | 1A/Z Series | FT1390_Group-(FT1390,ET4040) | 1A/Z Series | 0.006 | See Notes |  | 0.008 | N/A | N/A | N/A | N/A | N/A | 1) Finished crimp ends at the scribe mark ±0.75mm (±.030 in).
GH681B-4 | ET313DC-4Z | X | 0.608 | N/A | Aeroquip | GH681B | 04 | 1A/Z Series | ET1000 | 1A/Z Series | 0.006 | See Notes |  | 0.008 | ET313SR-090A | White | FSU | N/A | ET1000AR-001 | 1) Finished crimp ends at the scribe mark ±0.75mm (±.030 in).
GH681B-4 | FT1380-200-M150 |  | 0.608 | 059 | Aeroquip | GH681B | 04 | 1A/Z Series | ET1187 | 1A/Z Series | 0.006 | See Notes |  | 0.008 | N/A | N/A | N/A | N/A | N/A | 1) Finished crimp ends at the scribe mark ±0.75mm (±.030 in).
GH681B-4 | FT1380-275-M150 |  | 0.608 | 059 | Aeroquip | GH681B | 04 | 1A/Z Series | ET1187 | 1A/Z Series | 0.006 | See Notes |  | 0.008 | N/A | N/A | N/A | N/A | N/A | 1) Finished crimp ends at the scribe mark ±0.75mm (±.030 in).
GH681B-4 | FT1307-200-M150 |  | 0.608 | 227 | Aeroquip | GH681B | 04 | 1A/Z Series | ET1290 | 1A/Z Series | 0.006 | See Notes |  | 0.008 | N/A | N/A | N/A | N/A | N/A | 1) Finished crimp ends at the scribe mark ±0.75mm (±.030 in).
GH681B-4 | FT1307-200-M150 |  | 0.608 | N/A | Aeroquip | GH681B | 04 | 1A/Z Series | FT1204_Group-(FT1204,FT1209,FT1244,FT1307) | 1A/Z Series | 0.006 | See Notes |  | 0.008 | N/A | N/A | N/A | N/A | N/A | 1) Finished crimp ends at the scribe mark ±0.75mm (±.030 in).
GH681B-4 | FT1307-200-M150 |  | 0.608 | 865 | Aeroquip | GH681B | 04 | 1A/Z Series | FT1340_Group-(FT1340,FT1360) | 1A/Z Series | 0.006 | See Notes |  | 0.008 | N/A | N/A | N/A | N/A | N/A | 1) Finished crimp ends at the scribe mark ±0.75mm (±.030 in).
GH681B-4 | FT1380-200-M150 |  | 0.608 | N/A | Aeroquip | GH681B | 04 | 1A/Z Series | FT1370_Group-(FT1370,FT1380P) | 1A/Z Series | 0.006 | See Notes |  | 0.008 | N/A | N/A | N/A | N/A | N/A | 1) Finished crimp ends at the scribe mark ±0.75mm (±.030 in).
GH681B-4 | FT1380-275-M150 |  | 0.608 | N/A | Aeroquip | GH681B | 04 | 1A/Z Series | FT1370_Group-(FT1370,FT1380P) | 1A/Z Series | 0.006 | See Notes |  | 0.008 | N/A | N/A | N/A | N/A | N/A | 1) Finished crimp ends at the scribe mark ±0.75mm (±.030 in).
GH681B-4 | FT1380-200-M150 |  | 0.608 | 059 | Aeroquip | GH681B | 04 | 1A/Z Series | FT1380_Group-(FT1380,ET4020,ET1280) | 1A/Z Series | 0.006 | See Notes |  | 0.008 | N/A | N/A | N/A | N/A | N/A | 1) Finished crimp ends at the scribe mark ±0.75mm (±.030 in).
GH681B-4 | FT1380-275-M150 |  | 0.608 | 059 | Aeroquip | GH681B | 04 | 1A/Z Series | FT1380_Group-(FT1380,ET4020,ET1280) | 1A/Z Series | 0.006 | See Notes |  | 0.008 | N/A | N/A | N/A | N/A | N/A | 1) Finished crimp ends at the scribe mark ±0.75mm (±.030 in).
GH681B-4 | FT1307-200-M150 |  | 0.608 | 227 | Aeroquip | GH681B | 04 | 1A/Z Series | FT1390_Group-(FT1390,ET4040) | 1A/Z Series | 0.006 | See Notes |  | 0.008 | N/A | N/A | N/A | N/A | N/A | 1) Finished crimp ends at the scribe mark ±0.75mm (±.030 in).
GH681B-4 | ET425DC-4Z | X | 0.608 | N/A | Aeroquip | GH681B | 04 | 1A/Z Series | T-420_Group-(T-420,T-480,ET3000) | 1A/Z Series | 0.006 | See Notes |  | 0.008 | ET425SR-105A | Maroon | FSU | ET425AR-14 | None | 1) Finished crimp ends at the scribe mark ±0.75mm (±.030 in).
GH681B-5 | ET313DC-5Z | X | 0.667 | N/A | Aeroquip | GH681B | 05 | 1A/Z Series | ET1000 | 1A/Z Series | 0.006 | See Notes |  | 0.008 | ET313SR-090A | White | FSU | N/A | ET1000AR-001 | 1) Finished crimp ends at the scribe mark ±0.75mm (±.030 in).
GH681B-5 | FT1380-200-M150 |  | 0.667 | 121 | Aeroquip | GH681B | 05 | 1A/Z Series | ET1187 | 1A/Z Series | 0.006 | See Notes |  | 0.008 | N/A | N/A | N/A | N/A | N/A | 1) Finished crimp ends at the scribe mark ±0.75mm (±.030 in).
GH681B-5 | FT1380-275-M150 |  | 0.667 | 121 | Aeroquip | GH681B | 05 | 1A/Z Series | ET1187 | 1A/Z Series | 0.006 | See Notes |  | 0.008 | N/A | N/A | N/A | N/A | N/A | 1) Finished crimp ends at the scribe mark ±0.75mm (±.030 in).
GH681B-5 | FT1307-200-M150 |  | 0.667 | 286 | Aeroquip | GH681B | 05 | 1A/Z Series | ET1290 | 1A/Z Series | 0.006 | See Notes |  | 0.008 | N/A | N/A | N/A | N/A | N/A | 1) Finished crimp ends at the scribe mark ±0.75mm (±.030 in).
GH681B-5 | FT1307-200-M150 |  | 0.667 | N/A | Aeroquip | GH681B | 05 | 1A/Z Series | FT1204_Group-(FT1204,FT1209,FT1244,FT1307) | 1A/Z Series | 0.006 | See Notes |  | 0.008 | N/A | N/A | N/A | N/A | N/A | 1) Finished crimp ends at the scribe mark ±0.75mm (±.030 in).
GH681B-5 | FT1307-200-M150 |  | 0.667 | 746 | Aeroquip | GH681B | 05 | 1A/Z Series | FT1340_Group-(FT1340,FT1360) | 1A/Z Series | 0.006 | See Notes |  | 0.008 | N/A | N/A | N/A | N/A | N/A | 1) Finished crimp ends at the scribe mark ±0.75mm (±.030 in).
GH681B-5 | FT1380-200-M150 |  | 0.667 | N/A | Aeroquip | GH681B | 05 | 1A/Z Series | FT1370_Group-(FT1370,FT1380P) | 1A/Z Series | 0.006 | See Notes |  | 0.008 | N/A | N/A | N/A | N/A | N/A | 1) Finished crimp ends at the scribe mark ±0.75mm (±.030 in).
GH681B-5 | FT1380-275-M150 |  | 0.667 | N/A | Aeroquip | GH681B | 05 | 1A/Z Series | FT1370_Group-(FT1370,FT1380P) | 1A/Z Series | 0.006 | See Notes |  | 0.008 | N/A | N/A | N/A | N/A | N/A | 1) Finished crimp ends at the scribe mark ±0.75mm (±.030 in).
GH681B-5 | FT1380-200-M150 |  | 0.667 | 121 | Aeroquip | GH681B | 05 | 1A/Z Series | FT1380_Group-(FT1380,ET4020,ET1280) | 1A/Z Series | 0.006 | See Notes |  | 0.008 | N/A | N/A | N/A | N/A | N/A | 1) Finished crimp ends at the scribe mark ±0.75mm (±.030 in).
GH681B-5 | FT1380-275-M150 |  | 0.667 | 121 | Aeroquip | GH681B | 05 | 1A/Z Series | FT1380_Group-(FT1380,ET4020,ET1280) | 1A/Z Series | 0.006 | See Notes |  | 0.008 | N/A | N/A | N/A | N/A | N/A | 1) Finished crimp ends at the scribe mark ±0.75mm (±.030 in).
GH681B-5 | FT1307-200-M150 |  | 0.667 | 286 | Aeroquip | GH681B | 05 | 1A/Z Series | FT1390_Group-(FT1390,ET4040) | 1A/Z Series | 0.006 | See Notes |  | 0.008 | N/A | N/A | N/A | N/A | N/A | 1) Finished crimp ends at the scribe mark ±0.75mm (±.030 in).
GH681B-5 | ET425DC-5Z | X | 0.667 | N/A | Aeroquip | GH681B | 05 | 1A/Z Series | T-420_Group-(T-420,T-480,ET3000) | 1A/Z Series | 0.006 | See Notes |  | 0.008 | ET425SR-105A | Maroon | FSU | ET425AR-14 | None | 1) Finished crimp ends at the scribe mark ±0.75mm (±.030 in).
GH681B-6 | ET313DC-6Z | X | 0.766 | N/A | Aeroquip | GH681B | 06 | 1A/Z Series | ET1000 | 1A/Z Series | 0.006 | See Notes |  | 0.008 | ET313SR-090A | White | FSU | N/A | ET1000AR-001 | 1) Finished crimp ends at the scribe mark ±0.75mm (±.030 in).
GH681B-6 | FT1380-200-M180 |  | 0.766 | 108 | Aeroquip | GH681B | 06 | 1A/Z Series | ET1187 | 1A/Z Series | 0.006 | See Notes |  | 0.008 | N/A | N/A | N/A | N/A | N/A | 1) Finished crimp ends at the scribe mark ±0.75mm (±.030 in).
GH681B-6 | FT1380-275-M180 |  | 0.766 | 108 | Aeroquip | GH681B | 06 | 1A/Z Series | ET1187 | 1A/Z Series | 0.006 | See Notes |  | 0.008 | N/A | N/A | N/A | N/A | N/A | 1) Finished crimp ends at the scribe mark ±0.75mm (±.030 in).
GH681B-6 | FT1307-200-M180 |  | 0.766 | 267 | Aeroquip | GH681B | 06 | 1A/Z Series | ET1290 | 1A/Z Series | 0.006 | See Notes |  | 0.008 | N/A | N/A | N/A | N/A | N/A | 1) Finished crimp ends at the scribe mark ±0.75mm (±.030 in).
GH681B-6 | FT1307-200-M180 |  | 0.766 | N/A | Aeroquip | GH681B | 06 | 1A/Z Series | FT1204_Group-(FT1204,FT1209,FT1244,FT1307) | 1A/Z Series | 0.006 | See Notes |  | 0.008 | N/A | N/A | N/A | N/A | N/A | 1) Finished crimp ends at the scribe mark ±0.75mm (±.030 in).
GH681B-6 | FT1307-200-M180 |  | 0.766 | 784 | Aeroquip | GH681B | 06 | 1A/Z Series | FT1340_Group-(FT1340,FT1360) | 1A/Z Series | 0.006 | See Notes |  | 0.008 | N/A | N/A | N/A | N/A | N/A | 1) Finished crimp ends at the scribe mark ±0.75mm (±.030 in).
GH681B-6 | FT1380-200-M180 |  | 0.766 | N/A | Aeroquip | GH681B | 06 | 1A/Z Series | FT1370_Group-(FT1370,FT1380P) | 1A/Z Series | 0.006 | See Notes |  | 0.008 | N/A | N/A | N/A | N/A | N/A | 1) Finished crimp ends at the scribe mark ±0.75mm (±.030 in).
GH681B-6 | FT1380-275-M180 |  | 0.766 | N/A | Aeroquip | GH681B | 06 | 1A/Z Series | FT1370_Group-(FT1370,FT1380P) | 1A/Z Series | 0.006 | See Notes |  | 0.008 | N/A | N/A | N/A | N/A | N/A | 1) Finished crimp ends at the scribe mark ±0.75mm (±.030 in).
GH681B-6 | FT1380-200-M180 |  | 0.766 | 108 | Aeroquip | GH681B | 06 | 1A/Z Series | FT1380_Group-(FT1380,ET4020,ET1280) | 1A/Z Series | 0.006 | See Notes |  | 0.008 | N/A | N/A | N/A | N/A | N/A | 1) Finished crimp ends at the scribe mark ±0.75mm (±.030 in).
GH681B-6 | FT1380-275-M180 |  | 0.766 | 108 | Aeroquip | GH681B | 06 | 1A/Z Series | FT1380_Group-(FT1380,ET4020,ET1280) | 1A/Z Series | 0.006 | See Notes |  | 0.008 | N/A | N/A | N/A | N/A | N/A | 1) Finished crimp ends at the scribe mark ±0.75mm (±.030 in).
GH681B-6 | FT1307-200-M180 |  | 0.766 | 267 | Aeroquip | GH681B | 06 | 1A/Z Series | FT1390_Group-(FT1390,ET4040) | 1A/Z Series | 0.006 | See Notes |  | 0.008 | N/A | N/A | N/A | N/A | N/A | 1) Finished crimp ends at the scribe mark ±0.75mm (±.030 in).
GH681B-6 | ET425DC-6Z | X | 0.766 | N/A | Aeroquip | GH681B | 06 | 1A/Z Series | T-420_Group-(T-420,T-480,ET3000) | 1A/Z Series | 0.006 | See Notes |  | 0.008 | ET425SR-105A | Maroon | FSU | ET425AR-14 | None | 1) Finished crimp ends at the scribe mark ±0.75mm (±.030 in).
GH681B-8 | ET313DC-8Z | X | 0.911 | N/A | Aeroquip | GH681B | 08 | 1A/Z Series | ET1000 | 1A/Z Series | 0.006 | See Notes |  | 0.008 | ET313SR-090A | White | FSU | N/A | ET1000AR-001 | 1) Finished crimp ends at the scribe mark ±0.75mm (±.030 in).
GH681B-8 | FT1380-200-M210 |  | 0.911 | 120 | Aeroquip | GH681B | 08 | 1A/Z Series | ET1187 | 1A/Z Series | 0.006 | See Notes |  | 0.008 | N/A | N/A | N/A | N/A | N/A | 1) Finished crimp ends at the scribe mark ±0.75mm (±.030 in).
GH681B-8 | FT1380-275-M210 |  | 0.911 | 120 | Aeroquip | GH681B | 08 | 1A/Z Series | ET1187 | 1A/Z Series | 0.006 | See Notes |  | 0.008 | N/A | N/A | N/A | N/A | N/A | 1) Finished crimp ends at the scribe mark ±0.75mm (±.030 in).
GH681B-8 | FT1307-200-M210 |  | 0.911 | 294 | Aeroquip | GH681B | 08 | 1A/Z Series | ET1290 | 1A/Z Series | 0.006 | See Notes |  | 0.008 | N/A | N/A | N/A | N/A | N/A | 1) Finished crimp ends at the scribe mark ±0.75mm (±.030 in).
GH681B-8 | FT1307-200-M210 |  | 0.911 | N/A | Aeroquip | GH681B | 08 | 1A/Z Series | FT1204_Group-(FT1204,FT1209,FT1244,FT1307) | 1A/Z Series | 0.006 | See Notes |  | 0.008 | N/A | N/A | N/A | N/A | N/A | 1) Finished crimp ends at the scribe mark ±0.75mm (±.030 in).
GH681B-8 | FT1307-200-M210 |  | 0.911 | 729 | Aeroquip | GH681B | 08 | 1A/Z Series | FT1340_Group-(FT1340,FT1360) | 1A/Z Series | 0.006 | See Notes |  | 0.008 | N/A | N/A | N/A | N/A | N/A | 1) Finished crimp ends at the scribe mark ±0.75mm (±.030 in).
GH681B-8 | FT1380-200-M210 |  | 0.911 | N/A | Aeroquip | GH681B | 08 | 1A/Z Series | FT1370_Group-(FT1370,FT1380P) | 1A/Z Series | 0.006 | See Notes |  | 0.008 | N/A | N/A | N/A | N/A | N/A | 1) Finished crimp ends at the scribe mark ±0.75mm (±.030 in).
GH681B-8 | FT1380-275-M210 |  | 0.911 | N/A | Aeroquip | GH681B | 08 | 1A/Z Series | FT1370_Group-(FT1370,FT1380P) | 1A/Z Series | 0.006 | See Notes |  | 0.008 | N/A | N/A | N/A | N/A | N/A | 1) Finished crimp ends at the scribe mark ±0.75mm (±.030 in).
GH681B-8 | FT1380-200-M210 |  | 0.911 | 120 | Aeroquip | GH681B | 08 | 1A/Z Series | FT1380_Group-(FT1380,ET4020,ET1280) | 1A/Z Series | 0.006 | See Notes |  | 0.008 | N/A | N/A | N/A | N/A | N/A | 1) Finished crimp ends at the scribe mark ±0.75mm (±.030 in).
GH681B-8 | FT1380-275-M210 |  | 0.911 | 120 | Aeroquip | GH681B | 08 | 1A/Z Series | FT1380_Group-(FT1380,ET4020,ET1280) | 1A/Z Series | 0.006 | See Notes |  | 0.008 | N/A | N/A | N/A | N/A | N/A | 1) Finished crimp ends at the scribe mark ±0.75mm (±.030 in).
GH681B-8 | FT1307-200-M210 |  | 0.911 | 294 | Aeroquip | GH681B | 08 | 1A/Z Series | FT1390_Group-(FT1390,ET4040) | 1A/Z Series | 0.006 | See Notes |  | 0.008 | N/A | N/A | N/A | N/A | N/A | 1) Finished crimp ends at the scribe mark ±0.75mm (±.030 in).
GH681B-8 | ET425DC-8Z | X | 0.911 | N/A | Aeroquip | GH681B | 08 | 1A/Z Series | T-420_Group-(T-420,T-480,ET3000) | 1A/Z Series | 0.006 | See Notes |  | 0.008 | ET425SR-105A | Maroon | FSU | ET425AR-14 | None | 1) Finished crimp ends at the scribe mark ±0.75mm (±.030 in).
GH683-4 | FT1380-200-M150 |  | 0.625 | 79 | Aeroquip | GH683 | 04 | Global Skive Crimp | ET1187 | Global Skive Crimp | 0.006 | See Notes |  | 0.008 | N/A | N/A | N/A | N/A | N/A | 1) Uses skive type fittings but does not require skiving. 2) Crimp socket full length of socket.
GH683-4 | FT1380-275-M150 |  | 0.625 | 79 | Aeroquip | GH683 | 04 | Global Skive Crimp | ET1187 | Global Skive Crimp | 0.006 | See Notes |  | 0.008 | N/A | N/A | N/A | N/A | N/A | 1) Uses skive type fittings but does not require skiving. 2) Crimp socket full length of socket.
GH683-4 | FT1307-200-M150 |  | 0.625 | 244 | Aeroquip | GH683 | 04 | Global Skive Crimp | ET1290 | Global Skive Crimp | 0.006 | See Notes |  | 0.008 | N/A | N/A | N/A | N/A | N/A | 1) Uses skive type fittings but does not require skiving. 2) Crimp socket full length of socket.
GH683-4 | FT1307-200-M150 |  | 0.625 | 309 | Aeroquip | GH683 | 04 | Global Skive Crimp | ET1290 | Global Skive Crimp | 0.006 | See Notes |  | 0.008 | N/A | N/A | N/A | N/A | N/A | 1) Uses skive type fittings but does not require skiving. 2) Crimp socket full length of socket.
GH683-4 | FT1307-200-M150 |  | 0.625 | N/A | Aeroquip | GH683 | 04 | Global Skive Crimp | FT1204_Group-(FT1204,FT1209,FT1244,FT1307) | Global Skive Crimp | 0.006 | See Notes |  | 0.008 | N/A | N/A | N/A | N/A | N/A | 1) Uses skive type fittings but does not require skiving. 2) Crimp socket full length of socket.
GH683-4 | FT1330-200-2 |  | 0.625 | N/A | Aeroquip | GH683 | 04 | Global Skive Crimp | FT1330_Group-(FT1330,FT1320) | Global Skive Crimp | 0.006 | See Notes |  | 0.008 | N/A | N/A | N/A | N/A | N/A | 1) Uses skive type fittings but does not require skiving. 2) Crimp socket full length of socket. 3) Target Setting value is applicable for FT1330 machine only.
GH683-4 | FT1330-275-M150 |  | 0.625 | N/A | Aeroquip | GH683 | 04 | Global Skive Crimp | FT1330_Group-(FT1330,FT1320) | Global Skive Crimp | 0.006 | See Notes |  | 0.008 | N/A | N/A | N/A | N/A | N/A | 1) Uses skive type fittings but does not require skiving. 2) Crimp socket full length of socket. 3) Target Setting value is applicable for FT1330 machine only.
GH683-4 | FT1307-200-M150 |  | 0.625 | 699 | Aeroquip | GH683 | 04 | Global Skive Crimp | FT1340_Group-(FT1340,FT1360) | Global Skive Crimp | 0.006 | See Notes |  | 0.008 | N/A | N/A | N/A | N/A | N/A | 1) Uses skive type fittings but does not require skiving. 2) Crimp socket full length of socket.
GH683-4 | FT1307-200-M150 |  | 0.625 | 831 | Aeroquip | GH683 | 04 | Global Skive Crimp | FT1340_Group-(FT1340,FT1360) | Global Skive Crimp | 0.006 | See Notes |  | 0.008 | N/A | N/A | N/A | N/A | N/A | 1) Uses skive type fittings but does not require skiving. 2) Crimp socket full length of socket.
GH683-4 | FT1380-200-M150 |  | 0.625 | N/A | Aeroquip | GH683 | 04 | Global Skive Crimp | FT1370_Group-(FT1370,FT1380P) | Global Skive Crimp | 0.006 | See Notes |  | 0.008 | N/A | N/A | N/A | N/A | N/A | 1) Uses skive type fittings but does not require skiving. 2) Crimp socket full length of socket.
GH683-4 | FT1380-275-M150 |  | 0.625 | N/A | Aeroquip | GH683 | 04 | Global Skive Crimp | FT1370_Group-(FT1370,FT1380P) | Global Skive Crimp | 0.006 | See Notes |  | 0.008 | N/A | N/A | N/A | N/A | N/A | 1) Uses skive type fittings but does not require skiving. 2) Crimp socket full length of socket.
GH683-4 | FT1380-200-M150 |  | 0.625 | 79 | Aeroquip | GH683 | 04 | Global Skive Crimp | FT1380_Group-(FT1380,ET4020,ET1280) | Global Skive Crimp | 0.006 | See Notes |  | 0.008 | N/A | N/A | N/A | N/A | N/A | 1) Uses skive type fittings but does not require skiving. 2) Crimp socket full length of socket.
GH683-4 | FT1380-275-M150 |  | 0.625 | 79 | Aeroquip | GH683 | 04 | Global Skive Crimp | FT1380_Group-(FT1380,ET4020,ET1280) | Global Skive Crimp | 0.006 | See Notes |  | 0.008 | N/A | N/A | N/A | N/A | N/A | 1) Uses skive type fittings but does not require skiving. 2) Crimp socket full length of socket.
GH683-4 | FT1307-200-M150 |  | 0.625 | 244 | Aeroquip | GH683 | 04 | Global Skive Crimp | FT1390_Group-(FT1390,ET4040) | Global Skive Crimp | 0.006 | See Notes |  | 0.008 | N/A | N/A | N/A | N/A | N/A | 1) Uses skive type fittings but does not require skiving. 2) Crimp socket full length of socket.
GH683-4 | ET5040DC-M150S |  | 0.625 | N/A | Aeroquip | GH683 | 04 | Global Skive Crimp | ET5070_Group-(ET5040,ET5050,ET5070) | Global Skive Crimp | 0.006 | See Notes |  | 0.008 | N/A | N/A | N/A | N/A | N/A | 1) Uses skive type fittings but does not require skiving. 2) Crimp socket full length of socket.
GH683-4 | FT1380-200-M150 |  | 0.605 | 59 | Aeroquip | GH683 | 04 | 1A/Z Series | ET1187 | 1A/Z Series | 0.006 | See Notes |  | 0.008 | N/A | N/A | N/A | N/A | N/A | 1) Finished crimp ends at the scribe mark ±0.75mm (±.030 in).
GH683-4 | FT1380-275-M150 |  | 0.605 | 59 | Aeroquip | GH683 | 04 | 1A/Z Series | ET1187 | 1A/Z Series | 0.006 | See Notes |  | 0.008 | N/A | N/A | N/A | N/A | N/A | 1) Finished crimp ends at the scribe mark ±0.75mm (±.030 in).
GH683-4 | FT1307-200-M150 |  | 0.605 | 224 | Aeroquip | GH683 | 04 | 1A/Z Series | ET1290 | 1A/Z Series | 0.006 | See Notes |  | 0.008 | N/A | N/A | N/A | N/A | N/A | 1) Finished crimp ends at the scribe mark ±0.75mm (±.030 in).
GH683-4 | FT1307-200-M150 |  | 0.605 | 289 | Aeroquip | GH683 | 04 | 1A/Z Series | ET1290 | 1A/Z Series | 0.006 | See Notes |  | 0.008 | N/A | N/A | N/A | N/A | N/A | 1) Finished crimp ends at the scribe mark ±0.75mm (±.030 in).
GH683-4 | ET5040DC-M150S |  | 0.605 | N/A | Aeroquip | GH683 | 04 | 1A/Z Series | ET5070_Group-(ET5040,ET5050,ET5070) | 1A/Z Series | 0.006 | See Notes |  | 0.008 | N/A | N/A | N/A | N/A | N/A | 1) Finished crimp ends at the scribe mark ±0.75mm (±.030 in).
GH683-4 | FT1307-200-M150 |  | 0.605 | N/A | Aeroquip | GH683 | 04 | 1A/Z Series | FT1204_Group-(FT1204,FT1209,FT1244,FT1307) | 1A/Z Series | 0.006 | See Notes |  | 0.008 | N/A | N/A | N/A | N/A | N/A | 1) Finished crimp ends at the scribe mark ±0.75mm (±.030 in).
GH683-4 | FT1330-200-2 |  | 0.605 | N/A | Aeroquip | GH683 | 04 | 1A/Z Series | FT1330_Group-(FT1330,FT1320) | 1A/Z Series | 0.006 | See Notes |  | 0.008 | N/A | N/A | N/A | N/A | N/A | 1) Finished crimp ends at the scribe mark ±0.75mm (±.030 in). 2) Target Setting value is applicable for FT1330 machine only.
GH683-4 | FT1330-275-M150 |  | 0.605 | N/A | Aeroquip | GH683 | 04 | 1A/Z Series | FT1330_Group-(FT1330,FT1320) | 1A/Z Series | 0.006 | See Notes |  | 0.008 | N/A | N/A | N/A | N/A | N/A | 1) Finished crimp ends at the scribe mark ±0.75mm (±.030 in). 2) Target Setting value is applicable for FT1330 machine only.
GH683-4 | FT1307-200-M150 |  | 0.605 | 740 | Aeroquip | GH683 | 04 | 1A/Z Series | FT1340_Group-(FT1340,FT1360) | 1A/Z Series | 0.006 | See Notes |  | 0.008 | N/A | N/A | N/A | N/A | N/A | 1) Finished crimp ends at the scribe mark ±0.75mm (±.030 in).
GH683-4 | FT1307-200-M150 |  | 0.605 | 872 | Aeroquip | GH683 | 04 | 1A/Z Series | FT1340_Group-(FT1340,FT1360) | 1A/Z Series | 0.006 | See Notes |  | 0.008 | N/A | N/A | N/A | N/A | N/A | 1) Finished crimp ends at the scribe mark ±0.75mm (±.030 in).
GH683-4 | FT1380-200-M150 |  | 0.605 | N/A | Aeroquip | GH683 | 04 | 1A/Z Series | FT1370_Group-(FT1370,FT1380P) | 1A/Z Series | 0.006 | See Notes |  | 0.008 | N/A | N/A | N/A | N/A | N/A | 1) Finished crimp ends at the scribe mark ±0.75mm (±.030 in).
GH683-4 | FT1380-275-M150 |  | 0.605 | N/A | Aeroquip | GH683 | 04 | 1A/Z Series | FT1370_Group-(FT1370,FT1380P) | 1A/Z Series | 0.006 | See Notes |  | 0.008 | N/A | N/A | N/A | N/A | N/A | 1) Finished crimp ends at the scribe mark ±0.75mm (±.030 in).
GH683-4 | FT1380-200-M150 |  | 0.605 | 59 | Aeroquip | GH683 | 04 | 1A/Z Series | FT1380_Group-(FT1380,ET4020,ET1280) | 1A/Z Series | 0.006 | See Notes |  | 0.008 | N/A | N/A | N/A | N/A | N/A | 1) Finished crimp ends at the scribe mark ±0.75mm (±.030 in).
GH683-4 | FT1380-275-M150 |  | 0.605 | 59 | Aeroquip | GH683 | 04 | 1A/Z Series | FT1380_Group-(FT1380,ET4020,ET1280) | 1A/Z Series | 0.006 | See Notes |  | 0.008 | N/A | N/A | N/A | N/A | N/A | 1) Finished crimp ends at the scribe mark ±0.75mm (±.030 in).
GH683-4 | FT1307-200-M150 |  | 0.605 | 224 | Aeroquip | GH683 | 04 | 1A/Z Series | FT1390_Group-(FT1390,ET4040) | 1A/Z Series | 0.006 | See Notes |  | 0.008 | N/A | N/A | N/A | N/A | N/A | 1) Finished crimp ends at the scribe mark ±0.75mm (±.030 in).
GH683-6 | FT1380-200-M210 |  | 0.81 | 28 | Aeroquip | GH683 | 06 | Global Skive Crimp | ET1187 | Global Skive Crimp | 0.006 | See Notes |  | 0.008 | N/A | N/A | N/A | N/A | N/A | 1) Uses skive type fittings but does not require skiving. 2) Crimp socket full length of socket.
GH683-6 | FT1380-275-M210 |  | 0.81 | 28 | Aeroquip | GH683 | 06 | Global Skive Crimp | ET1187 | Global Skive Crimp | 0.006 | See Notes |  | 0.008 | N/A | N/A | N/A | N/A | N/A | 1) Uses skive type fittings but does not require skiving. 2) Crimp socket full length of socket.
GH683-6 | FT1307-200-M210 |  | 0.81 | 193 | Aeroquip | GH683 | 06 | Global Skive Crimp | ET1290 | Global Skive Crimp | 0.006 | See Notes |  | 0.008 | N/A | N/A | N/A | N/A | N/A | 1) Uses skive type fittings but does not require skiving. 2) Crimp socket full length of socket.
GH683-6 | FT1307-200-M210 |  | 0.81 | N/A | Aeroquip | GH683 | 06 | Global Skive Crimp | FT1204_Group-(FT1204,FT1209,FT1244,FT1307) | Global Skive Crimp | 0.006 | See Notes |  | 0.008 | N/A | N/A | N/A | N/A | N/A | 1) Uses skive type fittings but does not require skiving. 2) Crimp socket full length of socket.
GH683-6 | FT1330-200-3 |  | 0.81 | N/A | Aeroquip | GH683 | 06 | Global Skive Crimp | FT1330_Group-(FT1330,FT1320) | Global Skive Crimp | 0.006 | See Notes |  | 0.008 | N/A | N/A | N/A | N/A | N/A | 1) Uses skive type fittings but does not require skiving. 2) Crimp socket full length of socket. 3) Target Setting value is applicable for FT1330 machine only.
GH683-6 | FT1330-275-M210 |  | 0.81 | N/A | Aeroquip | GH683 | 06 | Global Skive Crimp | FT1330_Group-(FT1330,FT1320) | Global Skive Crimp | 0.006 | See Notes |  | 0.008 | N/A | N/A | N/A | N/A | N/A | 1) Uses skive type fittings but does not require skiving. 2) Crimp socket full length of socket. 3) Target Setting value is applicable for FT1330 machine only.
GH683-6 | FT1307-200-M210 |  | 0.81 | 935 | Aeroquip | GH683 | 06 | Global Skive Crimp | FT1340_Group-(FT1340,FT1360) | Global Skive Crimp | 0.006 | See Notes |  | 0.008 | N/A | N/A | N/A | N/A | N/A | 1) Uses skive type fittings but does not require skiving. 2) Crimp socket full length of socket.
GH683-6 | FT1380-200-M210 |  | 0.81 | N/A | Aeroquip | GH683 | 06 | Global Skive Crimp | FT1370_Group-(FT1370,FT1380P) | Global Skive Crimp | 0.006 | See Notes |  | 0.008 | N/A | N/A | N/A | N/A | N/A | 1) Uses skive type fittings but does not require skiving. 2) Crimp socket full length of socket.
GH683-6 | FT1380-275-M210 |  | 0.81 | N/A | Aeroquip | GH683 | 06 | Global Skive Crimp | FT1370_Group-(FT1370,FT1380P) | Global Skive Crimp | 0.006 | See Notes |  | 0.008 | N/A | N/A | N/A | N/A | N/A | 1) Uses skive type fittings but does not require skiving. 2) Crimp socket full length of socket.
GH683-6 | FT1380-200-M210 |  | 0.81 | 28 | Aeroquip | GH683 | 06 | Global Skive Crimp | FT1380_Group-(FT1380,ET4020,ET1280) | Global Skive Crimp | 0.006 | See Notes |  | 0.008 | N/A | N/A | N/A | N/A | N/A | 1) Uses skive type fittings but does not require skiving. 2) Crimp socket full length of socket.
GH683-6 | FT1380-275-M210 |  | 0.81 | 28 | Aeroquip | GH683 | 06 | Global Skive Crimp | FT1380_Group-(FT1380,ET4020,ET1280) | Global Skive Crimp | 0.006 | See Notes |  | 0.008 | N/A | N/A | N/A | N/A | N/A | 1) Uses skive type fittings but does not require skiving. 2) Crimp socket full length of socket.
GH683-6 | FT1307-200-M210 |  | 0.81 | 193 | Aeroquip | GH683 | 06 | Global Skive Crimp | FT1390_Group-(FT1390,ET4040) | Global Skive Crimp | 0.006 | See Notes |  | 0.008 | N/A | N/A | N/A | N/A | N/A | 1) Uses skive type fittings but does not require skiving. 2) Crimp socket full length of socket.
GH683-6 | ET5040DC-M210S |  | 0.81 | N/A | Aeroquip | GH683 | 06 | Global Skive Crimp | ET5070_Group-(ET5040,ET5050,ET5070) | Global Skive Crimp | 0.006 | See Notes |  | 0.008 | N/A | N/A | N/A | N/A | N/A | 1) Uses skive type fittings but does not require skiving. 2) Crimp socket full length of socket.
GH683-6 | FT1380-200-M180 |  | 0.785 | 121 | Aeroquip | GH683 | 06 | 1A/Z Series | ET1187 | 1A/Z Series | 0.006 | See Notes |  | 0.008 | N/A | N/A | N/A | N/A | N/A | 1) Finished crimp ends at the scribe mark ±0.75mm (±.030 in).
GH683-6 | FT1380-275-M180 |  | 0.785 | 121 | Aeroquip | GH683 | 06 | 1A/Z Series | ET1187 | 1A/Z Series | 0.006 | See Notes |  | 0.008 | N/A | N/A | N/A | N/A | N/A | 1) Finished crimp ends at the scribe mark ±0.75mm (±.030 in).
GH683-6 | FT1307-200-M180 |  | 0.785 | 286 | Aeroquip | GH683 | 06 | 1A/Z Series | ET1290 | 1A/Z Series | 0.006 | See Notes |  | 0.008 | N/A | N/A | N/A | N/A | N/A | 1) Finished crimp ends at the scribe mark ±0.75mm (±.030 in).
GH683-6 | FT1307-200-M180 |  | 0.785 | 351 | Aeroquip | GH683 | 06 | 1A/Z Series | ET1290 | 1A/Z Series | 0.006 | See Notes |  | 0.008 | N/A | N/A | N/A | N/A | N/A | 1) Finished crimp ends at the scribe mark ±0.75mm (±.030 in).
GH683-6 | ET5040DC-M180S |  | 0.785 | N/A | Aeroquip | GH683 | 06 | 1A/Z Series | ET5070_Group-(ET5040,ET5050,ET5070) | 1A/Z Series | 0.006 | See Notes |  | 0.008 | N/A | N/A | N/A | N/A | N/A | 1) Finished crimp ends at the scribe mark ±0.75mm (±.030 in).
GH683-6 | FT1307-200-M180 |  | 0.785 | N/A | Aeroquip | GH683 | 06 | 1A/Z Series | FT1204_Group-(FT1204,FT1209,FT1244,FT1307) | 1A/Z Series | 0.006 | See Notes |  | 0.008 | N/A | N/A | N/A | N/A | N/A | 1) Finished crimp ends at the scribe mark ±0.75mm (±.030 in).
GH683-6 | FT1330-200-3 |  | 0.785 | N/A | Aeroquip | GH683 | 06 | 1A/Z Series | FT1330_Group-(FT1330,FT1320) | 1A/Z Series | 0.006 | See Notes |  | 0.008 | N/A | N/A | N/A | N/A | N/A | 1) Finished crimp ends at the scribe mark ±0.75mm (±.030 in). 2) Target Setting value is applicable for FT1330 machine only.
GH683-6 | FT1330-275-M180 |  | 0.785 | N/A | Aeroquip | GH683 | 06 | 1A/Z Series | FT1330_Group-(FT1330,FT1320) | 1A/Z Series | 0.006 | See Notes |  | 0.008 | N/A | N/A | N/A | N/A | N/A | 1) Finished crimp ends at the scribe mark ±0.75mm (±.030 in). 2) Target Setting value is applicable for FT1330 machine only.
GH683-6 | FT1307-200-M180 |  | 0.785 | 614 | Aeroquip | GH683 | 06 | 1A/Z Series | FT1340_Group-(FT1340,FT1360) | 1A/Z Series | 0.006 | See Notes |  | 0.008 | N/A | N/A | N/A | N/A | N/A | 1) Finished crimp ends at the scribe mark ±0.75mm (±.030 in).
GH683-6 | FT1307-200-M180 |  | 0.785 | 746 | Aeroquip | GH683 | 06 | 1A/Z Series | FT1340_Group-(FT1340,FT1360) | 1A/Z Series | 0.006 | See Notes |  | 0.008 | N/A | N/A | N/A | N/A | N/A | 1) Finished crimp ends at the scribe mark ±0.75mm (±.030 in).
GH683-6 | FT1380-200-M180 |  | 0.785 | N/A | Aeroquip | GH683 | 06 | 1A/Z Series | FT1370_Group-(FT1370,FT1380P) | 1A/Z Series | 0.006 | See Notes |  | 0.008 | N/A | N/A | N/A | N/A | N/A | 1) Finished crimp ends at the scribe mark ±0.75mm (±.030 in).
GH683-6 | FT1380-275-M180 |  | 0.785 | N/A | Aeroquip | GH683 | 06 | 1A/Z Series | FT1370_Group-(FT1370,FT1380P) | 1A/Z Series | 0.006 | See Notes |  | 0.008 | N/A | N/A | N/A | N/A | N/A | 1) Finished crimp ends at the scribe mark ±0.75mm (±.030 in).
GH683-6 | FT1380-200-M180 |  | 0.785 | 121 | Aeroquip | GH683 | 06 | 1A/Z Series | FT1380_Group-(FT1380,ET4020,ET1280) | 1A/Z Series | 0.006 | See Notes |  | 0.008 | N/A | N/A | N/A | N/A | N/A | 1) Finished crimp ends at the scribe mark ±0.75mm (±.030 in).
GH683-6 | FT1380-275-M180 |  | 0.785 | 121 | Aeroquip | GH683 | 06 | 1A/Z Series | FT1380_Group-(FT1380,ET4020,ET1280) | 1A/Z Series | 0.006 | See Notes |  | 0.008 | N/A | N/A | N/A | N/A | N/A | 1) Finished crimp ends at the scribe mark ±0.75mm (±.030 in).
GH683-6 | FT1307-200-M180 |  | 0.785 | 286 | Aeroquip | GH683 | 06 | 1A/Z Series | FT1390_Group-(FT1390,ET4040) | 1A/Z Series | 0.006 | See Notes |  | 0.008 | N/A | N/A | N/A | N/A | N/A | 1) Finished crimp ends at the scribe mark ±0.75mm (±.030 in).
GH683-8 | FT1380-200-M240 |  | 0.94 | 40 | Aeroquip | GH683 | 08 | 1A/Z Series | ET1187 | 1A/Z Series | 0.006 | See Notes |  | 0.008 | N/A | N/A | N/A | N/A | N/A | 1) Finished crimp ends at the scribe mark ±0.75mm (±.030 in).
GH683-8 | FT1380-275-M240 |  | 0.94 | 40 | Aeroquip | GH683 | 08 | 1A/Z Series | ET1187 | 1A/Z Series | 0.006 | See Notes |  | 0.008 | N/A | N/A | N/A | N/A | N/A | 1) Finished crimp ends at the scribe mark ±0.75mm (±.030 in).
GH683-8 | FT1307-200-M240 |  | 0.94 | 205 | Aeroquip | GH683 | 08 | 1A/Z Series | ET1290 | 1A/Z Series | 0.006 | See Notes |  | 0.008 | N/A | N/A | N/A | N/A | N/A | 1) Finished crimp ends at the scribe mark ±0.75mm (±.030 in).
GH683-8 | FT1307-200-M240 |  | 0.94 | 270 | Aeroquip | GH683 | 08 | 1A/Z Series | ET1290 | 1A/Z Series | 0.006 | See Notes |  | 0.008 | N/A | N/A | N/A | N/A | N/A | 1) Finished crimp ends at the scribe mark ±0.75mm (±.030 in).
GH683-8 | ET5040DC-M240S |  | 0.94 | N/A | Aeroquip | GH683 | 08 | 1A/Z Series | ET5070_Group-(ET5040,ET5050,ET5070) | 1A/Z Series | 0.006 | See Notes |  | 0.008 | N/A | N/A | N/A | N/A | N/A | 1) Finished crimp ends at the scribe mark ±0.75mm (±.030 in).
GH683-8 | FT1307-200-M240 |  | 0.94 | N/A | Aeroquip | GH683 | 08 | 1A/Z Series | FT1204_Group-(FT1204,FT1209,FT1244,FT1307) | 1A/Z Series | 0.006 | See Notes |  | 0.008 | N/A | N/A | N/A | N/A | N/A | 1) Finished crimp ends at the scribe mark ±0.75mm (±.030 in).
GH683-8 | FT1330-200-4 |  | 0.94 | N/A | Aeroquip | GH683 | 08 | 1A/Z Series | FT1330_Group-(FT1330,FT1320) | 1A/Z Series | 0.006 | See Notes |  | 0.008 | N/A | N/A | N/A | N/A | N/A | 1) Finished crimp ends at the scribe mark ±0.75mm (±.030 in). 2) Target Setting value is applicable for FT1330 machine only.
GH683-8 | FT1330-275-M240 |  | 0.94 | N/A | Aeroquip | GH683 | 08 | 1A/Z Series | FT1330_Group-(FT1330,FT1320) | 1A/Z Series | 0.006 | See Notes |  | 0.008 | N/A | N/A | N/A | N/A | N/A | 1) Finished crimp ends at the scribe mark ±0.75mm (±.030 in). 2) Target Setting value is applicable for FT1330 machine only.
GH683-8 | FT1307-200-M240 |  | 0.94 | 778 | Aeroquip | GH683 | 08 | 1A/Z Series | FT1340_Group-(FT1340,FT1360) | 1A/Z Series | 0.006 | See Notes |  | 0.008 | N/A | N/A | N/A | N/A | N/A | 1) Finished crimp ends at the scribe mark ±0.75mm (±.030 in).
GH683-8 | FT1307-200-M240 |  | 0.94 | 910 | Aeroquip | GH683 | 08 | 1A/Z Series | FT1340_Group-(FT1340,FT1360) | 1A/Z Series | 0.006 | See Notes |  | 0.008 | N/A | N/A | N/A | N/A | N/A | 1) Finished crimp ends at the scribe mark ±0.75mm (±.030 in).
GH683-8 | FT1380-200-M240 |  | 0.94 | N/A | Aeroquip | GH683 | 08 | 1A/Z Series | FT1370_Group-(FT1370,FT1380P) | 1A/Z Series | 0.006 | See Notes |  | 0.008 | N/A | N/A | N/A | N/A | N/A | 1) Finished crimp ends at the scribe mark ±0.75mm (±.030 in).
GH683-8 | FT1380-275-M240 |  | 0.94 | N/A | Aeroquip | GH683 | 08 | 1A/Z Series | FT1370_Group-(FT1370,FT1380P) | 1A/Z Series | 0.006 | See Notes |  | 0.008 | N/A | N/A | N/A | N/A | N/A | 1) Finished crimp ends at the scribe mark ±0.75mm (±.030 in).
GH683-8 | FT1380-200-M240 |  | 0.94 | 40 | Aeroquip | GH683 | 08 | 1A/Z Series | FT1380_Group-(FT1380,ET4020,ET1280) | 1A/Z Series | 0.006 | See Notes |  | 0.008 | N/A | N/A | N/A | N/A | N/A | 1) Finished crimp ends at the scribe mark ±0.75mm (±.030 in).
GH683-8 | FT1380-275-M240 |  | 0.94 | 40 | Aeroquip | GH683 | 08 | 1A/Z Series | FT1380_Group-(FT1380,ET4020,ET1280) | 1A/Z Series | 0.006 | See Notes |  | 0.008 | N/A | N/A | N/A | N/A | N/A | 1) Finished crimp ends at the scribe mark ±0.75mm (±.030 in).
GH683-8 | FT1307-200-M240 |  | 0.94 | 205 | Aeroquip | GH683 | 08 | 1A/Z Series | FT1390_Group-(FT1390,ET4040) | 1A/Z Series | 0.006 | See Notes |  | 0.008 | N/A | N/A | N/A | N/A | N/A | 1) Finished crimp ends at the scribe mark ±0.75mm (±.030 in).
GH735-10 | FT1380-200-M240 |  | 1.02 | 120 | Aeroquip | GH735 | 10 | Global Skive Crimp | ET1187 | Global Skive Crimp | 0.006 | See Notes |  | 0.008 | N/A | N/A | N/A | N/A | N/A | 1) Finished crimp ends at the scribe mark ±0.75mm (±.030 in). External skive length = 0.83 inch
GH735-10 | FT1380-275-M240 |  | 1.02 | 120 | Aeroquip | GH735 | 10 | Global Skive Crimp | ET1187 | Global Skive Crimp | 0.006 | See Notes |  | 0.008 | N/A | N/A | N/A | N/A | N/A | 1) Finished crimp ends at the scribe mark ±0.75mm (±.030 in). External skive length = 0.83 inch
GH735-10 | FT1307-200-M240 |  | 1.02 | 285 | Aeroquip | GH735 | 10 | Global Skive Crimp | ET1290 | Global Skive Crimp | 0.006 | See Notes |  | 0.008 | N/A | N/A | N/A | N/A | N/A | 1) Finished crimp ends at the scribe mark ±0.75mm (±.030 in). External skive length = 0.83 inch
GH735-10 | FT1307-200-M240 |  | 1.02 | 350 | Aeroquip | GH735 | 10 | Global Skive Crimp | ET1290 | Global Skive Crimp | 0.006 | See Notes |  | 0.008 | N/A | N/A | N/A | N/A | N/A | 1) Finished crimp ends at the scribe mark ±0.75mm (±.030 in). External skive length = 0.83 inch
GH735-10 | FT1307-200-M240 |  | 1.02 | N/A | Aeroquip | GH735 | 10 | Global Skive Crimp | FT1204_Group-(FT1204,FT1209,FT1244,FT1307) | Global Skive Crimp | 0.006 | See Notes |  | 0.008 | N/A | N/A | N/A | N/A | N/A | 1) Finished crimp ends at the scribe mark ±0.75mm (±.030 in). External skive length = 0.83 inch
GH735-10 | FT1330-200-M240 |  | 1.02 | N/A | Aeroquip | GH735 | 10 | Global Skive Crimp | FT1330_Group-(FT1330,FT1320) | Global Skive Crimp | 0.006 | See Notes |  | 0.008 | N/A | N/A | N/A | N/A | N/A | 1) Finished crimp ends at the scribe mark ±0.75mm (±.030 in). 2) Target Setting value is applicable for FT1330 machine only. External skive length = 0.83 inch
GH735-10 | FT1330-275-M240 |  | 1.02 | N/A | Aeroquip | GH735 | 10 | Global Skive Crimp | FT1330_Group-(FT1330,FT1320) | Global Skive Crimp | 0.006 | See Notes |  | 0.008 | N/A | N/A | N/A | N/A | N/A | 1) Finished crimp ends at the scribe mark ±0.75mm (±.030 in). 2) Target Setting value is applicable for FT1330 machine only. External skive length = 0.83 inch
GH735-10 | FT1307-200-M240 |  | 1.02 | 616 | Aeroquip | GH735 | 10 | Global Skive Crimp | FT1340_Group-(FT1340,FT1360) | Global Skive Crimp | 0.006 | See Notes |  | 0.008 | N/A | N/A | N/A | N/A | N/A | 1) Finished crimp ends at the scribe mark ±0.75mm (±.030 in). External skive length = 0.83 inch
GH735-10 | FT1307-200-M240 |  | 1.02 | 748 | Aeroquip | GH735 | 10 | Global Skive Crimp | FT1340_Group-(FT1340,FT1360) | Global Skive Crimp | 0.006 | See Notes |  | 0.008 | N/A | N/A | N/A | N/A | N/A | 1) Finished crimp ends at the scribe mark ±0.75mm (±.030 in). External skive length = 0.83 inch
GH735-10 | FT1380-200-M240 |  | 1.02 | N/A | Aeroquip | GH735 | 10 | Global Skive Crimp | FT1370_Group-(FT1370,FT1380P) | Global Skive Crimp | 0.006 | See Notes |  | 0.008 | N/A | N/A | N/A | N/A | N/A | 1) Finished crimp ends at the scribe mark ±0.75mm (±.030 in). External skive length = 0.83 inch
GH735-10 | FT1380-275-M240 |  | 1.02 | N/A | Aeroquip | GH735 | 10 | Global Skive Crimp | FT1370_Group-(FT1370,FT1380P) | Global Skive Crimp | 0.006 | See Notes |  | 0.008 | N/A | N/A | N/A | N/A | N/A | 1) Finished crimp ends at the scribe mark ±0.75mm (±.030 in). External skive length = 0.83 inch
GH735-10 | FT1380-200-M240 |  | 1.02 | 120 | Aeroquip | GH735 | 10 | Global Skive Crimp | FT1380_Group-(FT1380,ET4020,ET1280) | Global Skive Crimp | 0.006 | See Notes |  | 0.008 | N/A | N/A | N/A | N/A | N/A | 1) Finished crimp ends at the scribe mark ±0.75mm (±.030 in). External skive length = 0.83 inch
GH735-10 | FT1380-275-M240 |  | 1.02 | 120 | Aeroquip | GH735 | 10 | Global Skive Crimp | FT1380_Group-(FT1380,ET4020,ET1280) | Global Skive Crimp | 0.006 | See Notes |  | 0.008 | N/A | N/A | N/A | N/A | N/A | 1) Finished crimp ends at the scribe mark ±0.75mm (±.030 in). External skive length = 0.83 inch
GH735-10 | FT1307-200-M240 |  | 1.02 | 285 | Aeroquip | GH735 | 10 | Global Skive Crimp | FT1390_Group-(FT1390,ET4040) | Global Skive Crimp | 0.006 | See Notes |  | 0.008 | N/A | N/A | N/A | N/A | N/A | 1) Finished crimp ends at the scribe mark ±0.75mm (±.030 in). External skive length = 0.83 inch
GH735-10 | ET5040DC-M240S |  | 1.02 | N/A | Aeroquip | GH735 | 10 | Global Skive Crimp | ET5070_Group-(ET5040,ET5050,ET5070) | Global Skive Crimp | 0.006 | See Notes |  | 0.008 | N/A | N/A | N/A | N/A | N/A | 1) Finished crimp ends at the scribe mark ±0.75mm (±.030 in). External skive length = 0.83 inch
GH735-12 | FT1380-200-M280 |  | 1.185 | 107 | Aeroquip | GH735 | 12 | Global Skive Crimp | ET1187 | Global Skive Crimp | 0.006 | See Notes |  | 0.008 | N/A | N/A | N/A | N/A | N/A | 1) Finished crimp ends at the scribe mark ±0.75mm (±.030 in). External skive length = 0.85 inch
GH735-12 | FT1380-275-M280 |  | 1.185 | 107 | Aeroquip | GH735 | 12 | Global Skive Crimp | ET1187 | Global Skive Crimp | 0.006 | See Notes |  | 0.008 | N/A | N/A | N/A | N/A | N/A | 1) Finished crimp ends at the scribe mark ±0.75mm (±.030 in). External skive length = 0.85 inch
GH735-12 | FT1381-200-M280 |  | 1.185 | 107 | Aeroquip | GH735 | 12 | Global Skive Crimp | ET1187 | Global Skive Crimp | 0.006 | See Notes |  | 0.008 | N/A | N/A | N/A | N/A | N/A | 1) Finished crimp ends at the scribe mark ±0.75mm (±.030 in). External skive length = 0.85 inch
GH735-12 | FT1307-200-M280 |  | 1.185 | 293 | Aeroquip | GH735 | 12 | Global Skive Crimp | ET1290 | Global Skive Crimp | 0.006 | See Notes |  | 0.008 | N/A | N/A | N/A | N/A | N/A | 1) Finished crimp ends at the scribe mark ±0.75mm (±.030 in). External skive length = 0.85 inch
GH735-12 | FT1307-200-M280 |  | 1.185 | N/A | Aeroquip | GH735 | 12 | Global Skive Crimp | FT1204_Group-(FT1204,FT1209,FT1244,FT1307) | Global Skive Crimp | 0.006 | See Notes |  | 0.008 | N/A | N/A | N/A | N/A | N/A | 1) Finished crimp ends at the scribe mark ±0.75mm (±.030 in). External skive length = 0.85 inch
GH735-12 | FT1330-200-M280 |  | 1.185 | N/A | Aeroquip | GH735 | 12 | Global Skive Crimp | FT1330_Group-(FT1330,FT1320) | Global Skive Crimp | 0.006 | See Notes |  | 0.008 | N/A | N/A | N/A | N/A | N/A | 1) Finished crimp ends at the scribe mark ±0.75mm (±.030 in). 2) Target Setting value is applicable for FT1330 machine only. External skive length = 0.85 inch
GH735-12 | FT1330-275-M280 |  | 1.185 | N/A | Aeroquip | GH735 | 12 | Global Skive Crimp | FT1330_Group-(FT1330,FT1320) | Global Skive Crimp | 0.006 | See Notes |  | 0.008 | N/A | N/A | N/A | N/A | N/A | 1) Finished crimp ends at the scribe mark ±0.75mm (±.030 in). 2) Target Setting value is applicable for FT1330 machine only. External skive length = 0.85 inch
GH735-12 | FT1307-200-M280 |  | 1.185 | 732 | Aeroquip | GH735 | 12 | Global Skive Crimp | FT1340_Group-(FT1340,FT1360) | Global Skive Crimp | 0.006 | See Notes |  | 0.008 | N/A | N/A | N/A | N/A | N/A | 1) Finished crimp ends at the scribe mark ±0.75mm (±.030 in). External skive length = 0.85 inch
GH735-12 | FT1380-200-M280 |  | 1.185 | N/A | Aeroquip | GH735 | 12 | Global Skive Crimp | FT1370_Group-(FT1370,FT1380P) | Global Skive Crimp | 0.006 | See Notes |  | 0.008 | N/A | N/A | N/A | N/A | N/A | 1) Finished crimp ends at the scribe mark ±0.75mm (±.030 in). External skive length = 0.85 inch
GH735-12 | FT1380-275-M280 |  | 1.185 | N/A | Aeroquip | GH735 | 12 | Global Skive Crimp | FT1370_Group-(FT1370,FT1380P) | Global Skive Crimp | 0.006 | See Notes |  | 0.008 | N/A | N/A | N/A | N/A | N/A | 1) Finished crimp ends at the scribe mark ±0.75mm (±.030 in). External skive length = 0.85 inch
GH735-12 | FT1381-200-M280 |  | 1.185 | N/A | Aeroquip | GH735 | 12 | Global Skive Crimp | FT1370_Group-(FT1370,FT1380P) | Global Skive Crimp | 0.006 | See Notes |  | 0.008 | N/A | N/A | N/A | N/A | N/A | 1) Finished crimp ends at the scribe mark ±0.75mm (±.030 in). External skive length = 0.85 inch
GH735-12 | FT1380-200-M280 |  | 1.185 | 107 | Aeroquip | GH735 | 12 | Global Skive Crimp | FT1380_Group-(FT1380,ET4020,ET1280) | Global Skive Crimp | 0.006 | See Notes |  | 0.008 | N/A | N/A | N/A | N/A | N/A | 1) Finished crimp ends at the scribe mark ±0.75mm (±.030 in). External skive length = 0.85 inch
GH735-12 | FT1380-275-M280 |  | 1.185 | 107 | Aeroquip | GH735 | 12 | Global Skive Crimp | FT1380_Group-(FT1380,ET4020,ET1280) | Global Skive Crimp | 0.006 | See Notes |  | 0.008 | N/A | N/A | N/A | N/A | N/A | 1) Finished crimp ends at the scribe mark ±0.75mm (±.030 in). External skive length = 0.85 inch
GH735-12 | FT1381-200-M280 |  | 1.185 | 107 | Aeroquip | GH735 | 12 | Global Skive Crimp | FT1380_Group-(FT1380,ET4020,ET1280) | Global Skive Crimp | 0.006 | See Notes |  | 0.008 | N/A | N/A | N/A | N/A | N/A | 1) Finished crimp ends at the scribe mark ±0.75mm (±.030 in). External skive length = 0.85 inch
GH735-12 | FT1307-200-M280 |  | 1.185 | 293 | Aeroquip | GH735 | 12 | Global Skive Crimp | FT1390_Group-(FT1390,ET4040) | Global Skive Crimp | 0.006 | See Notes |  | 0.008 | N/A | N/A | N/A | N/A | N/A | 1) Finished crimp ends at the scribe mark ±0.75mm (±.030 in). External skive length = 0.85 inch
GH735-12 | ET5040DC-M280S |  | 1.185 | N/A | Aeroquip | GH735 | 12 | Global Skive Crimp | ET5070_Group-(ET5040,ET5050,ET5070) | Global Skive Crimp | 0.006 | See Notes |  | 0.008 | N/A | N/A | N/A | N/A | N/A | 1) Finished crimp ends at the scribe mark ±0.75mm (±.030 in). External skive length = 0.85 inch
GH735-16 | FT1380-275-M370 |  | 1.472 | 61 | Aeroquip | GH735 | 16 | Global Skive Crimp | ET1187 | Global Skive Crimp | 0.005 | See Notes |  | 0.008 | N/A | N/A | N/A | N/A | N/A | 1) Finished crimp ends at the scribe mark ±0.75mm (±.030 in). External skive length = 1.02 inch
GH735-16 | FT1381-200-M370 |  | 1.472 | 61 | Aeroquip | GH735 | 16 | Global Skive Crimp | ET1187 | Global Skive Crimp | 0.005 | See Notes |  | 0.008 | N/A | N/A | N/A | N/A | N/A | 1) Finished crimp ends at the scribe mark ±0.75mm (±.030 in). External skive length = 1.02 inch
GH735-16 | FT1307-200-M370 |  | 1.472 | 226 | Aeroquip | GH735 | 16 | Global Skive Crimp | ET1290 | Global Skive Crimp | 0.005 | See Notes |  | 0.008 | N/A | N/A | N/A | N/A | N/A | 1) Finished crimp ends at the scribe mark ±0.75mm (±.030 in). External skive length = 1.02 inch
GH735-16 | FT1307-200-M370 |  | 1.472 | 291 | Aeroquip | GH735 | 16 | Global Skive Crimp | ET1290 | Global Skive Crimp | 0.005 | See Notes |  | 0.008 | N/A | N/A | N/A | N/A | N/A | 1) Finished crimp ends at the scribe mark ±0.75mm (±.030 in). External skive length = 1.02 inch
GH735-16 | FT1307-200-M370 |  | 1.472 | N/A | Aeroquip | GH735 | 16 | Global Skive Crimp | FT1204_Group-(FT1204,FT1209,FT1244,FT1307) | Global Skive Crimp | 0.005 | See Notes |  | 0.008 | N/A | N/A | N/A | N/A | N/A | 1) Finished crimp ends at the scribe mark ±0.75mm (±.030 in). External skive length = 1.02 inch
GH735-16 | FT1330-275-M370 |  | 1.472 | N/A | Aeroquip | GH735 | 16 | Global Skive Crimp | FT1330_Group-(FT1330,FT1320) | Global Skive Crimp | 0.005 | See Notes |  | 0.008 | N/A | N/A | N/A | N/A | N/A | 1) Finished crimp ends at the scribe mark ±0.75mm (±.030 in). 2) Target Setting value is applicable for FT1330 machine only. External skive length = 1.02 inch
GH735-16 | FT1307-200-M370 |  | 1.472 | 737 | Aeroquip | GH735 | 16 | Global Skive Crimp | FT1340_Group-(FT1340,FT1360) | Global Skive Crimp | 0.005 | See Notes |  | 0.008 | N/A | N/A | N/A | N/A | N/A | 1) Finished crimp ends at the scribe mark ±0.75mm (±.030 in). External skive length = 1.02 inch
GH735-16 | FT1307-200-M370 |  | 1.472 | 869 | Aeroquip | GH735 | 16 | Global Skive Crimp | FT1340_Group-(FT1340,FT1360) | Global Skive Crimp | 0.005 | See Notes |  | 0.008 | N/A | N/A | N/A | N/A | N/A | 1) Finished crimp ends at the scribe mark ±0.75mm (±.030 in). External skive length = 1.02 inch
GH735-16 | FT1380-275-M370 |  | 1.472 | N/A | Aeroquip | GH735 | 16 | Global Skive Crimp | FT1370_Group-(FT1370,FT1380P) | Global Skive Crimp | 0.005 | See Notes |  | 0.008 | N/A | N/A | N/A | N/A | N/A | 1) Finished crimp ends at the scribe mark ±0.75mm (±.030 in). External skive length = 1.02 inch
GH735-16 | FT1381-200-M370 |  | 1.472 | N/A | Aeroquip | GH735 | 16 | Global Skive Crimp | FT1370_Group-(FT1370,FT1380P) | Global Skive Crimp | 0.005 | See Notes |  | 0.008 | N/A | N/A | N/A | N/A | N/A | 1) Finished crimp ends at the scribe mark ±0.75mm (±.030 in). External skive length = 1.02 inch
GH735-16 | FT1380-275-M370 |  | 1.472 | 61 | Aeroquip | GH735 | 16 | Global Skive Crimp | FT1380_Group-(FT1380,ET4020,ET1280) | Global Skive Crimp | 0.005 | See Notes |  | 0.008 | N/A | N/A | N/A | N/A | N/A | 1) Finished crimp ends at the scribe mark ±0.75mm (±.030 in). External skive length = 1.02 inch
GH735-16 | FT1381-200-M370 |  | 1.472 | 61 | Aeroquip | GH735 | 16 | Global Skive Crimp | FT1380_Group-(FT1380,ET4020,ET1280) | Global Skive Crimp | 0.005 | See Notes |  | 0.008 | N/A | N/A | N/A | N/A | N/A | 1) Finished crimp ends at the scribe mark ±0.75mm (±.030 in). External skive length = 1.02 inch
GH735-16 | FT1307-200-M370 |  | 1.472 | 226 | Aeroquip | GH735 | 16 | Global Skive Crimp | FT1390_Group-(FT1390,ET4040) | Global Skive Crimp | 0.005 | See Notes |  | 0.008 | N/A | N/A | N/A | N/A | N/A | 1) Finished crimp ends at the scribe mark ±0.75mm (±.030 in). External skive length = 1.02 inch
GH735-16 | ET5040DC-M370S |  | 1.472 | N/A | Aeroquip | GH735 | 16 | Global Skive Crimp | ET5070_Group-(ET5040,ET5050,ET5070) | Global Skive Crimp | 0.005 | See Notes |  | 0.008 | N/A | N/A | N/A | N/A | N/A | 1) Finished crimp ends at the scribe mark ±0.75mm (±.030 in). External skive length = 1.02 inch
GH735-6 | FT1380-200-M180 |  | 0.795 | 131 | Aeroquip | GH735 | 06 | Global Skive Crimp | ET1187 | Global Skive Crimp | 0.006 | See Notes |  | 0.008 | N/A | N/A | N/A | N/A | N/A | 1) Finished crimp ends at the scribe mark ±0.75mm (±.030 in). External skive length = 0.65 inch
GH735-6 | FT1380-275-M180 |  | 0.795 | 131 | Aeroquip | GH735 | 06 | Global Skive Crimp | ET1187 | Global Skive Crimp | 0.006 | See Notes |  | 0.008 | N/A | N/A | N/A | N/A | N/A | 1) Finished crimp ends at the scribe mark ±0.75mm (±.030 in). External skive length = 0.65 inch
GH735-6 | FT1307-200-M180 |  | 0.795 | 296 | Aeroquip | GH735 | 06 | Global Skive Crimp | ET1290 | Global Skive Crimp | 0.006 | See Notes |  | 0.008 | N/A | N/A | N/A | N/A | N/A | 1) Finished crimp ends at the scribe mark ±0.75mm (±.030 in). External skive length = 0.65 inch
GH735-6 | FT1307-200-M180 |  | 0.795 | 361 | Aeroquip | GH735 | 06 | Global Skive Crimp | ET1290 | Global Skive Crimp | 0.006 | See Notes |  | 0.008 | N/A | N/A | N/A | N/A | N/A | 1) Finished crimp ends at the scribe mark ±0.75mm (±.030 in). External skive length = 0.65 inch
GH735-6 | FT1307-200-M180 |  | 0.795 | N/A | Aeroquip | GH735 | 06 | Global Skive Crimp | FT1204_Group-(FT1204,FT1209,FT1244,FT1307) | Global Skive Crimp | 0.006 | See Notes |  | 0.008 | N/A | N/A | N/A | N/A | N/A | 1) Finished crimp ends at the scribe mark ±0.75mm (±.030 in). External skive length = 0.65 inch
GH735-6 | FT1330-200-M180 |  | 0.795 | N/A | Aeroquip | GH735 | 06 | Global Skive Crimp | FT1330_Group-(FT1330,FT1320) | Global Skive Crimp | 0.006 | See Notes |  | 0.008 | N/A | N/A | N/A | N/A | N/A | 1) Finished crimp ends at the scribe mark ±0.75mm (±.030 in). 2) Target Setting value is applicable for FT1330 machine only. External skive length = 0.65 inch
GH735-6 | FT1330-275-M180 |  | 0.795 | N/A | Aeroquip | GH735 | 06 | Global Skive Crimp | FT1330_Group-(FT1330,FT1320) | Global Skive Crimp | 0.006 | See Notes |  | 0.008 | N/A | N/A | N/A | N/A | N/A | 1) Finished crimp ends at the scribe mark ±0.75mm (±.030 in). 2) Target Setting value is applicable for FT1330 machine only. External skive length = 0.65 inch
GH735-6 | FT1307-200-M180 |  | 0.795 | 593 | Aeroquip | GH735 | 06 | Global Skive Crimp | FT1340_Group-(FT1340,FT1360) | Global Skive Crimp | 0.006 | See Notes |  | 0.008 | N/A | N/A | N/A | N/A | N/A | 1) Finished crimp ends at the scribe mark ±0.75mm (±.030 in). External skive length = 0.65 inch
GH735-6 | FT1307-200-M180 |  | 0.795 | 725 | Aeroquip | GH735 | 06 | Global Skive Crimp | FT1340_Group-(FT1340,FT1360) | Global Skive Crimp | 0.006 | See Notes |  | 0.008 | N/A | N/A | N/A | N/A | N/A | 1) Finished crimp ends at the scribe mark ±0.75mm (±.030 in). External skive length = 0.65 inch
GH735-6 | FT1380-200-M180 |  | 0.795 | N/A | Aeroquip | GH735 | 06 | Global Skive Crimp | FT1370_Group-(FT1370,FT1380P) | Global Skive Crimp | 0.006 | See Notes |  | 0.008 | N/A | N/A | N/A | N/A | N/A | 1) Finished crimp ends at the scribe mark ±0.75mm (±.030 in). External skive length = 0.65 inch
GH735-6 | FT1380-275-M180 |  | 0.795 | N/A | Aeroquip | GH735 | 06 | Global Skive Crimp | FT1370_Group-(FT1370,FT1380P) | Global Skive Crimp | 0.006 | See Notes |  | 0.008 | N/A | N/A | N/A | N/A | N/A | 1) Finished crimp ends at the scribe mark ±0.75mm (±.030 in). External skive length = 0.65 inch
GH735-6 | FT1380-200-M180 |  | 0.795 | 131 | Aeroquip | GH735 | 06 | Global Skive Crimp | FT1380_Group-(FT1380,ET4020,ET1280) | Global Skive Crimp | 0.006 | See Notes |  | 0.008 | N/A | N/A | N/A | N/A | N/A | 1) Finished crimp ends at the scribe mark ±0.75mm (±.030 in). External skive length = 0.65 inch
GH735-6 | FT1380-275-M180 |  | 0.795 | 131 | Aeroquip | GH735 | 06 | Global Skive Crimp | FT1380_Group-(FT1380,ET4020,ET1280) | Global Skive Crimp | 0.006 | See Notes |  | 0.008 | N/A | N/A | N/A | N/A | N/A | 1) Finished crimp ends at the scribe mark ±0.75mm (±.030 in). External skive length = 0.65 inch
GH735-6 | FT1307-200-M180 |  | 0.795 | 296 | Aeroquip | GH735 | 06 | Global Skive Crimp | FT1390_Group-(FT1390,ET4040) | Global Skive Crimp | 0.006 | See Notes |  | 0.008 | N/A | N/A | N/A | N/A | N/A | 1) Finished crimp ends at the scribe mark ±0.75mm (±.030 in). External skive length = 0.65 inch
GH735-6 | ET5040DC-M180S |  | 0.795 | N/A | Aeroquip | GH735 | 06 | Global Skive Crimp | ET5070_Group-(ET5040,ET5050,ET5070) | Global Skive Crimp | 0.006 | See Notes |  | 0.008 | N/A | N/A | N/A | N/A | N/A | 1) Finished crimp ends at the scribe mark ±0.75mm (±.030 in). External skive length = 0.65 inch
GH735-8 | FT1380-200-M210 |  | 0.905 | 123 | Aeroquip | GH735 | 08 | Global Skive Crimp | ET1187 | Global Skive Crimp | 0.006 | See Notes |  | 0.008 | N/A | N/A | N/A | N/A | N/A | 1) Finished crimp ends at the scribe mark ±0.75mm (±.030 in). External skive length = 0.79 inch
GH735-8 | FT1380-275-M210 |  | 0.905 | 123 | Aeroquip | GH735 | 08 | Global Skive Crimp | ET1187 | Global Skive Crimp | 0.006 | See Notes |  | 0.008 | N/A | N/A | N/A | N/A | N/A | 1) Finished crimp ends at the scribe mark ±0.75mm (±.030 in). External skive length = 0.79 inch
GH735-8 | FT1307-200-M210 |  | 0.905 | 288 | Aeroquip | GH735 | 08 | Global Skive Crimp | ET1290 | Global Skive Crimp | 0.006 | See Notes |  | 0.008 | N/A | N/A | N/A | N/A | N/A | 1) Finished crimp ends at the scribe mark ±0.75mm (±.030 in). External skive length = 0.79 inch
GH735-8 | FT1307-200-M210 |  | 0.905 | N/A | Aeroquip | GH735 | 08 | Global Skive Crimp | FT1204_Group-(FT1204,FT1209,FT1244,FT1307) | Global Skive Crimp | 0.006 | See Notes |  | 0.008 | N/A | N/A | N/A | N/A | N/A | 1) Finished crimp ends at the scribe mark ±0.75mm (±.030 in). External skive length = 0.79 inch
GH735-8 | FT1330-200-M210 |  | 0.905 | N/A | Aeroquip | GH735 | 08 | Global Skive Crimp | FT1330_Group-(FT1330,FT1320) | Global Skive Crimp | 0.006 | See Notes |  | 0.008 | N/A | N/A | N/A | N/A | N/A | 1) Finished crimp ends at the scribe mark ±0.75mm (±.030 in). 2) Target Setting value is applicable for FT1330 machine only. External skive length = 0.79 inch
GH735-8 | FT1330-275-M210 |  | 0.905 | N/A | Aeroquip | GH735 | 08 | Global Skive Crimp | FT1330_Group-(FT1330,FT1320) | Global Skive Crimp | 0.006 | See Notes |  | 0.008 | N/A | N/A | N/A | N/A | N/A | 1) Finished crimp ends at the scribe mark ±0.75mm (±.030 in). 2) Target Setting value is applicable for FT1330 machine only. External skive length = 0.79 inch
GH735-8 | FT1307-200-M210 |  | 0.905 | 742 | Aeroquip | GH735 | 08 | Global Skive Crimp | FT1340_Group-(FT1340,FT1360) | Global Skive Crimp | 0.006 | See Notes |  | 0.008 | N/A | N/A | N/A | N/A | N/A | 1) Finished crimp ends at the scribe mark ±0.75mm (±.030 in). External skive length = 0.79 inch
GH735-8 | FT1380-200-M210 |  | 0.905 | N/A | Aeroquip | GH735 | 08 | Global Skive Crimp | FT1370_Group-(FT1370,FT1380P) | Global Skive Crimp | 0.006 | See Notes |  | 0.008 | N/A | N/A | N/A | N/A | N/A | 1) Finished crimp ends at the scribe mark ±0.75mm (±.030 in). External skive length = 0.79 inch
GH735-8 | FT1380-275-M210 |  | 0.905 | N/A | Aeroquip | GH735 | 08 | Global Skive Crimp | FT1370_Group-(FT1370,FT1380P) | Global Skive Crimp | 0.006 | See Notes |  | 0.008 | N/A | N/A | N/A | N/A | N/A | 1) Finished crimp ends at the scribe mark ±0.75mm (±.030 in). External skive length = 0.79 inch
GH735-8 | FT1380-200-M210 |  | 0.905 | 123 | Aeroquip | GH735 | 08 | Global Skive Crimp | FT1380_Group-(FT1380,ET4020,ET1280) | Global Skive Crimp | 0.006 | See Notes |  | 0.008 | N/A | N/A | N/A | N/A | N/A | 1) Finished crimp ends at the scribe mark ±0.75mm (±.030 in). External skive length = 0.79 inch
GH735-8 | FT1380-275-M210 |  | 0.905 | 123 | Aeroquip | GH735 | 08 | Global Skive Crimp | FT1380_Group-(FT1380,ET4020,ET1280) | Global Skive Crimp | 0.006 | See Notes |  | 0.008 | N/A | N/A | N/A | N/A | N/A | 1) Finished crimp ends at the scribe mark ±0.75mm (±.030 in). External skive length = 0.79 inch
GH735-8 | FT1307-200-M210 |  | 0.905 | 288 | Aeroquip | GH735 | 08 | Global Skive Crimp | FT1390_Group-(FT1390,ET4040) | Global Skive Crimp | 0.006 | See Notes |  | 0.008 | N/A | N/A | N/A | N/A | N/A | 1) Finished crimp ends at the scribe mark ±0.75mm (±.030 in). External skive length = 0.79 inch
GH735-8 | ET5040DC-M210S |  | 0.905 | N/A | Aeroquip | GH735 | 08 | Global Skive Crimp | ET5070_Group-(ET5040,ET5050,ET5070) | Global Skive Crimp | 0.006 | See Notes |  | 0.008 | N/A | N/A | N/A | N/A | N/A | 1) Finished crimp ends at the scribe mark ±0.75mm (±.030 in). External skive length = 0.79 inch
GH755-12 | ET1000DC-M360S |  | 1.449 | N/A | Aeroquip | GH755 | 12 | 4S Fitting | ET1000 | TTC Crimp | 0.006 | See Notes |  | 0.008 | T-420-29 | Orange | FSU | N/A | None | 1) Finished crimp ends at the scribe mark ±0.75mm (±.030 in).
GH755-12 | FT1380-200-M320 |  | 1.449 | 234 | Aeroquip | GH755 | 12 | 4S Fitting | ET1187 | TTC Crimp | 0.006 | See Notes |  | 0.008 | N/A | N/A | N/A | N/A | N/A | 1) Finished crimp ends at the scribe mark ±0.75mm (±.030 in).
GH755-12 | FT1380-275-M320 |  | 1.449 | 234 | Aeroquip | GH755 | 12 | 4S Fitting | ET1187 | TTC Crimp | 0.006 | See Notes |  | 0.008 | N/A | N/A | N/A | N/A | N/A | 1) Finished crimp ends at the scribe mark ±0.75mm (±.030 in).
GH755-12 | FT1381-200-M320 |  | 1.449 | 220 | Aeroquip | GH755 | 12 | 4S Fitting | ET1187 | TTC Crimp | 0.006 | See Notes |  | 0.008 | N/A | N/A | N/A | N/A | N/A | 1) Finished crimp ends at the scribe mark ±0.75mm (±.030 in).
GH755-12 | FT1209-200-82 |  | 1.449 | 296 | Aeroquip | GH755 | 12 | 4S Fitting | ET1290 | TTC Crimp | 0.006 | See Notes |  | 0.008 | N/A | N/A | N/A | N/A | N/A | 1) Finished crimp ends at the scribe mark ±0.75mm (±.030 in).
GH755-12 | FT1209-200-82 |  | 1.449 | N/A | Aeroquip | GH755 | 12 | 4S Fitting | FT1204_Group-(FT1204,FT1209,FT1244,FT1307) | TTC Crimp | 0.006 | See Notes |  | 0.008 | N/A | N/A | N/A | N/A | N/A | 1) Finished crimp ends at the scribe mark ±0.75mm (±.030 in).
GH755-12 | FT1209-200-82 |  | 1.449 | 725 | Aeroquip | GH755 | 12 | 4S Fitting | FT1340_Group-(FT1340,FT1360) | TTC Crimp | 0.006 | See Notes |  | 0.008 | N/A | N/A | N/A | N/A | N/A | 1) Finished crimp ends at the scribe mark ±0.75mm (±.030 in).
GH755-12 | FT1380-200-M320 |  | 1.449 | 220 | Aeroquip | GH755 | 12 | 4S Fitting | FT1370_Group-(FT1370,FT1380P) | TTC Crimp | 0.006 | See Notes |  | 0.008 | N/A | N/A | N/A | N/A | N/A | 1) Finished crimp ends at the scribe mark ±0.75mm (±.030 in).
GH755-12 | FT1380-275-M320 |  | 1.449 | 220 | Aeroquip | GH755 | 12 | 4S Fitting | FT1370_Group-(FT1370,FT1380P) | TTC Crimp | 0.006 | See Notes |  | 0.008 | N/A | N/A | N/A | N/A | N/A | 1) Finished crimp ends at the scribe mark ±0.75mm (±.030 in).
GH755-12 | FT1381-200-M320 |  | 1.449 | 220 | Aeroquip | GH755 | 12 | 4S Fitting | FT1370_Group-(FT1370,FT1380P) | TTC Crimp | 0.006 | See Notes |  | 0.008 | N/A | N/A | N/A | N/A | N/A | 1) Finished crimp ends at the scribe mark ±0.75mm (±.030 in).
GH755-12 | FT1380-200-M320 |  | 1.449 | 234 | Aeroquip | GH755 | 12 | 4S Fitting | FT1380_Group-(FT1380,ET4020,ET1280) | TTC Crimp | 0.006 | See Notes |  | 0.008 | N/A | N/A | N/A | N/A | N/A | 1) Finished crimp ends at the scribe mark ±0.75mm (±.030 in).
GH755-12 | FT1380-275-M320 |  | 1.449 | 234 | Aeroquip | GH755 | 12 | 4S Fitting | FT1380_Group-(FT1380,ET4020,ET1280) | TTC Crimp | 0.006 | See Notes |  | 0.008 | N/A | N/A | N/A | N/A | N/A | 1) Finished crimp ends at the scribe mark ±0.75mm (±.030 in).
GH755-12 | FT1381-200-M320 |  | 1.449 | 220 | Aeroquip | GH755 | 12 | 4S Fitting | FT1380_Group-(FT1380,ET4020,ET1280) | TTC Crimp | 0.006 | See Notes |  | 0.008 | N/A | N/A | N/A | N/A | N/A | 1) Finished crimp ends at the scribe mark ±0.75mm (±.030 in).
GH755-12 | FT1209-200-82 |  | 1.449 | 296 | Aeroquip | GH755 | 12 | 4S Fitting | FT1390_Group-(FT1390,ET4040) | TTC Crimp | 0.006 | See Notes |  | 0.008 | N/A | N/A | N/A | N/A | N/A | 1) Finished crimp ends at the scribe mark ±0.75mm (±.030 in).
GH755-12 | ET5040DC-M320S |  | 1.449 | N/A | Aeroquip | GH755 | 12 | 4S Fitting | ET5070_Group-(ET5040,ET5050,ET5070) | TTC Crimp | 0.006 | See Notes |  | 0.008 | N/A | N/A | N/A | N/A | N/A | 1) Finished crimp ends at the scribe mark ±0.75mm (±.030 in).
GH755-12 | ET1000DC-M360S |  | 1.449 | N/A | Aeroquip | GH755 | 12 | 4S Fitting | T-420_Group-(T-420,T-480,ET3000) | TTC Crimp | 0.006 | See Notes |  | 0.008 | T-420-29 | Orange | FSU | T-420-26 | None | 1) Finished crimp ends at the scribe mark ±0.75mm (±.030 in).
GH755-16 | FT1380-200-M370 |  | 1.731 | 285 | Aeroquip | GH755 | 16 | 4S Fitting | ET1187 | TTC Crimp | 0.006 | See Notes |  | 0.008 | N/A | N/A | N/A | N/A | N/A | 1) Finished crimp ends at the scribe mark ±0.75mm (±.030 in). 2) M370 dies are allowable but M420 dies are preferred.
GH755-16 | FT1380-200-M420 |  | 1.731 | 122 | Aeroquip | GH755 | 16 | 4S Fitting | ET1187 | TTC Crimp | 0.006 | See Notes |  | 0.008 | N/A | N/A | N/A | N/A | N/A | 1) Finished crimp ends at the scribe mark ±0.75mm (±.030 in).
GH755-16 | FT1380-275-M420 |  | 1.731 | 122 | Aeroquip | GH755 | 16 | 4S Fitting | ET1187 | TTC Crimp | 0.006 | See Notes |  | 0.008 | N/A | N/A | N/A | N/A | N/A | 1) Finished crimp ends at the scribe mark ±0.75mm (±.030 in).
GH755-16 | FT1381-200-M370 |  | 1.731 | 285 | Aeroquip | GH755 | 16 | 4S Fitting | ET1187 | TTC Crimp | 0.006 | See Notes |  | 0.008 | N/A | N/A | N/A | N/A | N/A | 1) Finished crimp ends at the scribe mark ±0.75mm (±.030 in). 2) M370 dies are allowable but M420 dies are preferred.
GH755-16 | FT1307-200-M420 |  | 1.731 | 287 | Aeroquip | GH755 | 16 | 4S Fitting | ET1290 | TTC Crimp | 0.006 | See Notes |  | 0.008 | N/A | N/A | N/A | N/A | N/A | 1) Finished crimp ends at the scribe mark ±0.75mm (±.030 in).
GH755-16 | FT1307-200-M420 |  | 1.731 | N/A | Aeroquip | GH755 | 16 | 4S Fitting | FT1204_Group-(FT1204,FT1209,FT1244,FT1307) | TTC Crimp | 0.006 | See Notes |  | 0.008 | N/A | N/A | N/A | N/A | N/A | 1) Finished crimp ends at the scribe mark ±0.75mm (±.030 in).
GH755-16 | FT1307-200-M420 |  | 1.731 | 744 | Aeroquip | GH755 | 16 | 4S Fitting | FT1340_Group-(FT1340,FT1360) | TTC Crimp | 0.006 | See Notes |  | 0.008 | N/A | N/A | N/A | N/A | N/A | 1) Finished crimp ends at the scribe mark ±0.75mm (±.030 in).
GH755-16 | FT1380-200-M370 |  | 1.731 | N/A | Aeroquip | GH755 | 16 | 4S Fitting | FT1370_Group-(FT1370,FT1380P) | TTC Crimp | 0.006 | See Notes |  | 0.008 | N/A | N/A | N/A | N/A | N/A | 1) Finished crimp ends at the scribe mark ±0.75mm (±.030 in). 2) M370 dies are allowable but M420 dies are preferred.
GH755-16 | FT1380-200-M420 |  | 1.731 | 075 | Aeroquip | GH755 | 16 | 4S Fitting | FT1370_Group-(FT1370,FT1380P) | TTC Crimp | 0.006 | See Notes |  | 0.008 | N/A | N/A | N/A | N/A | N/A | 1) Finished crimp ends at the scribe mark ±0.75mm (±.030 in).
GH755-16 | FT1380-275-M420 |  | 1.731 | 075 | Aeroquip | GH755 | 16 | 4S Fitting | FT1370_Group-(FT1370,FT1380P) | TTC Crimp | 0.006 | See Notes |  | 0.008 | N/A | N/A | N/A | N/A | N/A | 1) Finished crimp ends at the scribe mark ±0.75mm (±.030 in).
GH755-16 | FT1381-200-M370 |  | 1.731 | N/A | Aeroquip | GH755 | 16 | 4S Fitting | FT1370_Group-(FT1370,FT1380P) | TTC Crimp | 0.006 | See Notes |  | 0.008 | N/A | N/A | N/A | N/A | N/A | 1) Finished crimp ends at the scribe mark ±0.75mm (±.030 in). 2) M370 dies are allowable but M420 dies are preferred.
GH755-16 | FT1380-200-M370 |  | 1.731 | 285 | Aeroquip | GH755 | 16 | 4S Fitting | FT1380_Group-(FT1380,ET4020,ET1280) | TTC Crimp | 0.006 | See Notes |  | 0.008 | N/A | N/A | N/A | N/A | N/A | 1) Finished crimp ends at the scribe mark ±0.75mm (±.030 in). 2) M370 dies are allowable but M420 dies are preferred.
GH755-16 | FT1380-200-M420 |  | 1.731 | 122 | Aeroquip | GH755 | 16 | 4S Fitting | FT1380_Group-(FT1380,ET4020,ET1280) | TTC Crimp | 0.006 | See Notes |  | 0.008 | N/A | N/A | N/A | N/A | N/A | 1) Finished crimp ends at the scribe mark ±0.75mm (±.030 in).
GH755-16 | FT1380-275-M420 |  | 1.731 | 122 | Aeroquip | GH755 | 16 | 4S Fitting | FT1380_Group-(FT1380,ET4020,ET1280) | TTC Crimp | 0.006 | See Notes |  | 0.008 | N/A | N/A | N/A | N/A | N/A | 1) Finished crimp ends at the scribe mark ±0.75mm (±.030 in).
GH755-16 | FT1381-200-M370 |  | 1.731 | 285 | Aeroquip | GH755 | 16 | 4S Fitting | FT1380_Group-(FT1380,ET4020,ET1280) | TTC Crimp | 0.006 | See Notes |  | 0.008 | N/A | N/A | N/A | N/A | N/A | 1) Finished crimp ends at the scribe mark ±0.75mm (±.030 in). 2) M370 dies are allowable but M420 dies are preferred.
GH755-16 | FT1307-200-M420 |  | 1.731 | 287 | Aeroquip | GH755 | 16 | 4S Fitting | FT1390_Group-(FT1390,ET4040) | TTC Crimp | 0.006 | See Notes |  | 0.008 | N/A | N/A | N/A | N/A | N/A | 1) Finished crimp ends at the scribe mark ±0.75mm (±.030 in).
GH755-16 | ET5040DC-M420S |  | 1.731 | N/A | Aeroquip | GH755 | 16 | 4S Fitting | ET5070_Group-(ET5040,ET5050,ET5070) | TTC Crimp | 0.006 | See Notes |  | 0.008 | N/A | N/A | N/A | N/A | N/A | 1) Finished crimp ends at the scribe mark ±0.75mm (±.030 in).
GH755-16 | ET1000DC-M430S |  | 1.731 | N/A | Aeroquip | GH755 | 16 | 4S Fitting | T-420_Group-(T-420,T-480,ET3000) | TTC Crimp | 0.006 | See Notes |  | 0.008 | T-420-29 | Orange | FSU | T-420-26 | None | 1) Finished crimp ends at the scribe mark ±0.75mm (±.030 in).
GH781-04 | FT1380-200-M150 |  | 0.605 | 59 | Aeroquip | GH781 | 04 | Global Skive Crimp | ET1187 | Global Skive Crimp | 0.006 | See Notes |  | 0.008 | N/A | N/A | N/A | N/A | N/A | 1) Crimp full length of socket. 2) External skive length = 0.640 inch
GH781-04 | FT1380-275-M150 |  | 0.605 | 59 | Aeroquip | GH781 | 04 | Global Skive Crimp | ET1187 | Global Skive Crimp | 0.006 | See Notes |  | 0.008 | N/A | N/A | N/A | N/A | N/A | 1) Crimp full length of socket. 2) External skive length = 0.640 inch
GH781-04 | FT1307-200-M150 |  | 0.605 | 224 | Aeroquip | GH781 | 04 | Global Skive Crimp | ET1290 | Global Skive Crimp | 0.006 | See Notes |  | 0.008 | N/A | N/A | N/A | N/A | N/A | 1) Crimp full length of socket. 2) External skive length = 0.640 inch
GH781-04 | FT1307-200-M150 |  | 0.605 | 289 | Aeroquip | GH781 | 04 | Global Skive Crimp | ET1290 | Global Skive Crimp | 0.006 | See Notes |  | 0.008 | N/A | N/A | N/A | N/A | N/A | 1) Crimp full length of socket. 2) External skive length = 0.640 inch
GH781-04 | FT1307-200-M150 |  | 0.605 | N/A | Aeroquip | GH781 | 04 | Global Skive Crimp | FT1204_Group-(FT1204,FT1209,FT1244,FT1307) | Global Skive Crimp | 0.006 | See Notes |  | 0.008 | N/A | N/A | N/A | N/A | N/A | 1) Crimp full length of socket. 2) External skive length = 0.640 inch
GH781-04 | FT1330-200-2 |  | 0.605 | N/A | Aeroquip | GH781 | 04 | Global Skive Crimp | FT1330_Group-(FT1330,FT1320) | Global Skive Crimp | 0.006 | See Notes |  | 0.008 | N/A | N/A | N/A | N/A | N/A | 1) Crimp full length of socket. 2) Target Setting value is applicable for FT1330 machine only 3) External skive length = 0.640 inch
GH781-04 | FT1330-275-M150 |  | 0.605 | N/A | Aeroquip | GH781 | 04 | Global Skive Crimp | FT1330_Group-(FT1330,FT1320) | Global Skive Crimp | 0.006 | See Notes |  | 0.008 | N/A | N/A | N/A | N/A | N/A | 1) Crimp full length of socket. 2) Target Setting value is applicable for FT1330 machine only 3) External skive length = 0.640 inch
GH781-04 | FT1307-200-M150 |  | 0.605 | 740 | Aeroquip | GH781 | 04 | Global Skive Crimp | FT1340_Group-(FT1340,FT1360) | Global Skive Crimp | 0.006 | See Notes |  | 0.008 | N/A | N/A | N/A | N/A | N/A | 1) Crimp full length of socket. 2) External skive length = 0.640 inch
GH781-04 | FT1307-200-M150 |  | 0.605 | 872 | Aeroquip | GH781 | 04 | Global Skive Crimp | FT1340_Group-(FT1340,FT1360) | Global Skive Crimp | 0.006 | See Notes |  | 0.008 | N/A | N/A | N/A | N/A | N/A | 1) Crimp full length of socket. 2) External skive length = 0.640 inch
GH781-04 | FT1380-200-M150 |  | 0.605 | N/A | Aeroquip | GH781 | 04 | Global Skive Crimp | FT1370_Group-(FT1370,FT1380P) | Global Skive Crimp | 0.006 | See Notes |  | 0.008 | N/A | N/A | N/A | N/A | N/A | 1) Crimp full length of socket. 2) External skive length = 0.640 inch
GH781-04 | FT1380-275-M150 |  | 0.605 | N/A | Aeroquip | GH781 | 04 | Global Skive Crimp | FT1370_Group-(FT1370,FT1380P) | Global Skive Crimp | 0.006 | See Notes |  | 0.008 | N/A | N/A | N/A | N/A | N/A | 1) Crimp full length of socket. 2) External skive length = 0.640 inch
GH781-04 | FT1380-200-M150 |  | 0.605 | 59 | Aeroquip | GH781 | 04 | Global Skive Crimp | FT1380_Group-(FT1380,ET4020,ET1280) | Global Skive Crimp | 0.006 | See Notes |  | 0.008 | N/A | N/A | N/A | N/A | N/A | 1) Crimp full length of socket. 2) External skive length = 0.640 inch
GH781-04 | FT1380-275-M150 |  | 0.605 | 59 | Aeroquip | GH781 | 04 | Global Skive Crimp | FT1380_Group-(FT1380,ET4020,ET1280) | Global Skive Crimp | 0.006 | See Notes |  | 0.008 | N/A | N/A | N/A | N/A | N/A | 1) Crimp full length of socket. 2) External skive length = 0.640 inch
GH781-04 | FT1307-200-M150 |  | 0.605 | 224 | Aeroquip | GH781 | 04 | Global Skive Crimp | FT1390_Group-(FT1390,ET4040) | Global Skive Crimp | 0.006 | See Notes |  | 0.008 | N/A | N/A | N/A | N/A | N/A | 1) Crimp full length of socket. 2) External skive length = 0.640 inch
GH781-04 | ET5040DC-M150S |  | 0.605 | N/A | Aeroquip | GH781 | 04 | Global Skive Crimp | ET5070_Group-(ET5040,ET5050,ET5070) | Global Skive Crimp | 0.006 | See Notes |  | 0.008 | N/A | N/A | N/A | N/A | N/A | 1) Crimp full length of socket. External skive length = 0.64 inch
GH781-04 | ET313DC-4Z | X | 0.654 | N/A | Aeroquip | GH781 | 04 | 1A/Z Series | ET1000 | 1A/Z Series | 0.008 | See Notes |  | 0.008 | ET313SR-015D | Brown/White | FSD | N/A | ET1000AR-001 | 1) Finished crimp ends at the scribe mark ±0.75mm (±.030 in).
GH781-04 | ET313DC-4Z | X | 0.654 | N/A | Aeroquip | GH781 | 04 | 1A/Z Series | ET1000 | 1A/Z Series | 0.008 | See Notes |  | 0.008 | Required-SeeNotes | Required-SeeNotes | FSD | N/A | ET1000AR-001 | 1) Finished crimp ends at the scribe mark ±0.75mm (±.030 in). 2) A spacer ring is required for this crimp, but any cupped 5 inch spacer ring FSD will work (examples include ET425SR-015D and T-400-10).
GH781-04 | ET400DC-M150S |  | 0.654 | N/A | Aeroquip | GH781 | 04 | 1A/Z Series | ET1000 | 1A/Z Series | 0.008 | See Notes |  | 0.008 | ET1000SR-M115D | Yellow | FSU | N/A | ET1000AR-001 | 1) Finished crimp ends at the scribe mark ±0.75mm (±.030 in).
GH781-04 | FT1380-200-M150 |  | 0.654 | 106 | Aeroquip | GH781 | 04 | 1A/Z Series | ET1187 | 1A/Z Series | 0.008 | See Notes |  | 0.008 | N/A | N/A | N/A | N/A | N/A | 1) Finished crimp ends at the scribe mark ±0.75mm (±.030 in).
GH781-04 | FT1380-275-M150 |  | 0.654 | 106 | Aeroquip | GH781 | 04 | 1A/Z Series | ET1187 | 1A/Z Series | 0.008 | See Notes |  | 0.008 | N/A | N/A | N/A | N/A | N/A | 1) Finished crimp ends at the scribe mark ±0.75mm (±.030 in).
GH781-04 | FT1307-200-M150 |  | 0.654 | 271 | Aeroquip | GH781 | 04 | 1A/Z Series | ET1290 | 1A/Z Series | 0.008 | See Notes |  | 0.008 | N/A | N/A | N/A | N/A | N/A | 1) Finished crimp ends at the scribe mark ±0.75mm (±.030 in).
GH781-04 | ET525DC-4Z | X | 0.654 | N/A | Aeroquip | GH781 | 04 | 1A/Z Series | ET4001_Group-(ET4000,ET4001) | 1A/Z Series | 0.008 | See Notes |  | 0.008 | N/A | N/A | N/A | ET4000AR-001 | None | 1) Finished crimp ends at the scribe mark ±0.75mm (±.030 in).
GH781-04 | ET5040DC-M150S |  | 0.654 | N/A | Aeroquip | GH781 | 04 | 1A/Z Series | ET5070_Group-(ET5040,ET5050,ET5070) | 1A/Z Series | 0.008 | See Notes |  | 0.008 | N/A | N/A | N/A | N/A | N/A | 1) Finished crimp ends at the scribe mark ±0.75mm (±.030 in).
GH781-04 | FT1307-200-M150 |  | 0.654 | N/A | Aeroquip | GH781 | 04 | 1A/Z Series | FT1204_Group-(FT1204,FT1209,FT1244,FT1307) | 1A/Z Series | 0.008 | See Notes |  | 0.008 | N/A | N/A | N/A | N/A | N/A | 1) Finished crimp ends at the scribe mark ±0.75mm (±.030 in).
GH781-04 | FT1330-200-2 |  | 0.654 | 694 | Aeroquip | GH781 | 04 | 1A/Z Series | FT1330_Group-(FT1330,FT1320) | 1A/Z Series | 0.008 | See Notes |  | 0.008 | N/A | N/A | N/A | N/A | N/A | 1) Finished crimp ends at the scribe mark ±0.75mm (±.030 in). 2) Target Setting value is applicable for FT1330 machine only.
GH781-04 | FT1330-275-M150 |  | 0.654 | 690 | Aeroquip | GH781 | 04 | 1A/Z Series | FT1330_Group-(FT1330,FT1320) | 1A/Z Series | 0.008 | See Notes |  | 0.008 | N/A | N/A | N/A | N/A | N/A | 1) Finished crimp ends at the scribe mark ±0.75mm (±.030 in). 2) Target Setting value is applicable for FT1330 machine only.
GH781-04 | FT1307-200-M150 |  | 0.654 | 776 | Aeroquip | GH781 | 04 | 1A/Z Series | FT1340_Group-(FT1340,FT1360) | 1A/Z Series | 0.008 | See Notes |  | 0.008 | N/A | N/A | N/A | N/A | N/A | 1) Finished crimp ends at the scribe mark ±0.75mm (±.030 in).
GH781-04 | FT1380-200-M150 |  | 0.654 | N/A | Aeroquip | GH781 | 04 | 1A/Z Series | FT1370_Group-(FT1370,FT1380P) | 1A/Z Series | 0.008 | See Notes |  | 0.008 | N/A | N/A | N/A | N/A | N/A | 1) Finished crimp ends at the scribe mark ±0.75mm (±.030 in).
GH781-04 | FT1380-275-M150 |  | 0.654 | N/A | Aeroquip | GH781 | 04 | 1A/Z Series | FT1370_Group-(FT1370,FT1380P) | 1A/Z Series | 0.008 | See Notes |  | 0.008 | N/A | N/A | N/A | N/A | N/A | 1) Finished crimp ends at the scribe mark ±0.75mm (±.030 in).
GH781-04 | FT1380-200-M150 |  | 0.654 | 95 | Aeroquip | GH781 | 04 | 1A/Z Series | FT1380_Group-(FT1380,ET4020,ET1280) | 1A/Z Series | 0.008 | See Notes |  | 0.008 | N/A | N/A | N/A | N/A | N/A | 1) Finished crimp ends at the scribe mark ±0.75mm (±.030 in).
GH781-04 | FT1380-275-M150 |  | 0.654 | 95 | Aeroquip | GH781 | 04 | 1A/Z Series | FT1380_Group-(FT1380,ET4020,ET1280) | 1A/Z Series | 0.008 | See Notes |  | 0.008 | N/A | N/A | N/A | N/A | N/A | 1) Finished crimp ends at the scribe mark ±0.75mm (±.030 in).
GH781-04 | FT1307-200-M150 |  | 0.654 | 271 | Aeroquip | GH781 | 04 | 1A/Z Series | FT1390_Group-(FT1390,ET4040) | 1A/Z Series | 0.008 | See Notes |  | 0.008 | N/A | N/A | N/A | N/A | N/A | 1) Finished crimp ends at the scribe mark ±0.75mm (±.030 in).
GH781-04 | ET313DC-4Z | X | 0.654 | N/A | Aeroquip | GH781 | 04 | 1A/Z Series | T-400 | 1A/Z Series | 0.008 | See Notes |  | 0.008 | Required-SeeNotes | Required-SeeNotes | FSD | T-400-8 | None | 1) Finished crimp ends at the scribe mark ±0.75mm (±.030 in). 2) A spacer ring is required for this crimp, but any cupped 5 inch spacer ring FSD will work (examples include ET425SR-015D and T-400-10).
GH781-04 | ET525DC-4Z | X | 0.654 | N/A | Aeroquip | GH781 | 04 | 1A/Z Series | T-410_Group-(T-410,T-440,T-440-1) | 1A/Z Series | 0.008 | See Notes |  | 0.008 | N/A | N/A | N/A | T-410-26 | None | 1) Finished crimp ends at the scribe mark ±0.75mm (±.030 in).
GH781-04 | ET400DC-M150S |  | 0.654 | N/A | Aeroquip | GH781 | 04 | 1A/Z Series | T-420_Group-(T-420,T-480,ET3000) | 1A/Z Series | 0.008 | See Notes |  | 0.008 | ET1000SR-M115D | Yellow | FSU | T-420-26 | T-420-25 | 1) Finished crimp ends at the scribe mark ±0.75mm (±.030 in).
GH781-04 | ET425DC-4Z | X | 0.654 | N/A | Aeroquip | GH781 | 04 | 1A/Z Series | T-420_Group-(T-420,T-480,ET3000) | 1A/Z Series | 0.008 | See Notes |  | 0.008 | N/A | N/A | N/A | ET425AR-14 | None | 1) Finished crimp ends at the scribe mark ±0.75mm (±.030 in).
GH781-04 | ET425DC-4Z | X | 0.654 | N/A | Aeroquip | GH781 | 04 | 1A/Z Series | T-420_Group-(T-420,T-480,ET3000) | 1A/Z Series | 0.008 | See Notes |  | 0.008 | Required-SeeNotes | Required-SeeNotes | FSD | ET425AR-14 | None | 1) Finished crimp ends at the scribe mark ±0.75mm (±.030 in). 2) A spacer ring is required for this crimp, but any cupped 5 inch spacer ring FSD will work (examples include ET425SR-015D and T-400-10).
GH781-04 | ET313DC-4Z | X | 0.654 | N/A | Aeroquip | GH781 | 04 | 1A/Z Series | T-460_Group-(T-460,T-462,T-465) | 1A/Z Series | 0.008 | See Notes |  | 0.008 | Required-SeeNotes | Required-SeeNotes | FSD | N/A | None | 1) Finished crimp ends at the scribe mark ±0.75mm (±.030 in). 2) A spacer ring is required for this crimp, but any cupped 5 inch spacer ring FSD will work (examples include ET425SR-015D and T-400-10).
GH781-06 | FT1307-200-M180 |  | 0.775 | 276 | Aeroquip | GH781 | 06 | Global Skive Crimp | ET1290 | Global Skive Crimp | 0.006 | See Notes |  | 0.008 | N/A | N/A | N/A | N/A | N/A | 1) Crimp full length of socket. 2) External skive length = 0.650 inch
GH781-06 | FT1307-200-M180 |  | 0.775 | 341 | Aeroquip | GH781 | 06 | Global Skive Crimp | ET1290 | Global Skive Crimp | 0.006 | See Notes |  | 0.008 | N/A | N/A | N/A | N/A | N/A | 1) Crimp full length of socket. 2) External skive length = 0.650 inch
GH781-06 | FT1307-200-M180 |  | 0.775 | N/A | Aeroquip | GH781 | 06 | Global Skive Crimp | FT1204_Group-(FT1204,FT1209,FT1244,FT1307) | Global Skive Crimp | 0.006 | See Notes |  | 0.008 | N/A | N/A | N/A | N/A | N/A | 1) Crimp full length of socket. 2) External skive length = 0.650 inch
GH781-06 | FT1330-200-3 |  | 0.775 | N/A | Aeroquip | GH781 | 06 | Global Skive Crimp | FT1330_Group-(FT1330,FT1320) | Global Skive Crimp | 0.006 | See Notes |  | 0.008 | N/A | N/A | N/A | N/A | N/A | 1) Crimp full length of socket. 2) Target Setting value is applicable for FT1330 machine only. External skive length = 0.65 inch
GH781-06 | FT1330-200-M180 |  | 0.775 | N/A | Aeroquip | GH781 | 06 | Global Skive Crimp | FT1330_Group-(FT1330,FT1320) | Global Skive Crimp | 0.006 | See Notes |  | 0.008 | N/A | N/A | N/A | N/A | N/A | 1) Crimp full length of socket. 2) Target Setting value is applicable for FT1330 machine only. External skive length = 0.65 inch
GH781-06 | FT1307-200-M180 |  | 0.775 | 634 | Aeroquip | GH781 | 06 | Global Skive Crimp | FT1340_Group-(FT1340,FT1360) | Global Skive Crimp | 0.006 | See Notes |  | 0.008 | N/A | N/A | N/A | N/A | N/A | 1) Crimp full length of socket. 2) External skive length = 0.650 inch
GH781-06 | FT1307-200-M180 |  | 0.775 | 766 | Aeroquip | GH781 | 06 | Global Skive Crimp | FT1340_Group-(FT1340,FT1360) | Global Skive Crimp | 0.006 | See Notes |  | 0.008 | N/A | N/A | N/A | N/A | N/A | 1) Crimp full length of socket. 2) External skive length = 0.650 inch
GH781-06 | FT1307-200-M180 |  | 0.775 | 276 | Aeroquip | GH781 | 06 | Global Skive Crimp | FT1390_Group-(FT1390,ET4040) | Global Skive Crimp | 0.006 | See Notes |  | 0.008 | N/A | N/A | N/A | N/A | N/A | 1) Crimp full length of socket. 2) External skive length = 0.650 inch
GH781-06 | ET5040DC-M180S |  | 0.775 | N/A | Aeroquip | GH781 | 06 | Global Skive Crimp | ET5070_Group-(ET5040,ET5050,ET5070) | Global Skive Crimp | 0.006 | See Notes |  | 0.008 | N/A | N/A | N/A | N/A | N/A | 1) Crimp full length of socket. External skive length = 0.65 inch
GH781-06 | ET313DC-6Z | X | 0.815 | N/A | Aeroquip | GH781 | 06 | 1A/Z Series | ET1000 | 1A/Z Series | 0.008 | See Notes |  | 0.008 | ET313SR-015D | Brown/White | FSD | N/A | ET1000AR-001 | 1) Finished crimp ends at the scribe mark ±0.75mm (±.030 in).
GH781-06 | ET313DC-6Z | X | 0.815 | N/A | Aeroquip | GH781 | 06 | 1A/Z Series | ET1000 | 1A/Z Series | 0.008 | See Notes |  | 0.008 | Required-SeeNotes | Required-SeeNotes | FSD | N/A | ET1000AR-001 | 1) Finished crimp ends at the scribe mark ±0.75mm (±.030 in). 2) A spacer ring is required for this crimp, but any cupped 5 inch spacer ring FSD will work (examples include ET425SR-015D and T-400-10).
GH781-06 | ET400DC-M195S |  | 0.815 | N/A | Aeroquip | GH781 | 06 | 1A/Z Series | ET1000 | 1A/Z Series | 0.008 | See Notes |  | 0.008 | ET1000SR-M265D | Black | FSD | N/A | ET1000AR-001 | 1) Finished crimp ends at the scribe mark ±0.75mm (±.030 in).
GH781-06 | ET401DC-M195S |  | 0.815 | N/A | Aeroquip | GH781 | 06 | 1A/Z Series | ET1000 | 1A/Z Series | 0.008 | See Notes |  | 0.008 | ET1000SR-M265D | Black | FSD | N/A | ET1000AR-001 | 1) Finished crimp ends at the scribe mark ±0.75mm (±.030 in).
GH781-06 | FT1380-200-M210 |  | 0.815 | 38 | Aeroquip | GH781 | 06 | 1A/Z Series | ET1187 | 1A/Z Series | 0.008 | See Notes |  | 0.008 | N/A | N/A | N/A | N/A | N/A | 1) Finished crimp ends at the scribe mark ±0.75mm (±.030 in).
GH781-06 | FT1380-275-M210 |  | 0.815 | 38 | Aeroquip | GH781 | 06 | 1A/Z Series | ET1187 | 1A/Z Series | 0.008 | See Notes |  | 0.008 | N/A | N/A | N/A | N/A | N/A | 1) Finished crimp ends at the scribe mark ±0.75mm (±.030 in).
GH781-06 | FT1307-200-M210 |  | 0.815 | 198 | Aeroquip | GH781 | 06 | 1A/Z Series | ET1290 | 1A/Z Series | 0.008 | See Notes |  | 0.008 | N/A | N/A | N/A | N/A | N/A | 1) Finished crimp ends at the scribe mark ±0.75mm (±.030 in).
GH781-06 | ET525DC-6Z | X | 0.815 | N/A | Aeroquip | GH781 | 06 | 1A/Z Series | ET4001_Group-(ET4000,ET4001) | 1A/Z Series | 0.008 | See Notes |  | 0.008 | N/A | N/A | N/A | ET4000AR-001 | None | 1) Finished crimp ends at the scribe mark ±0.75mm (±.030 in).
GH781-06 | ET5040DC-M210S |  | 0.815 | N/A | Aeroquip | GH781 | 06 | 1A/Z Series | ET5070_Group-(ET5040,ET5050,ET5070) | 1A/Z Series | 0.008 | See Notes |  | 0.008 | N/A | N/A | N/A | N/A | N/A | 1) Finished crimp ends at the scribe mark ±0.75mm (±.030 in).
GH781-06 | FT1307-200-M210 |  | 0.815 | N/A | Aeroquip | GH781 | 06 | 1A/Z Series | FT1204_Group-(FT1204,FT1209,FT1244,FT1307) | 1A/Z Series | 0.008 | See Notes |  | 0.008 | N/A | N/A | N/A | N/A | N/A | 1) Finished crimp ends at the scribe mark ±0.75mm (±.030 in).
GH781-06 | FT1330-200-3 |  | 0.815 | N/A | Aeroquip | GH781 | 06 | 1A/Z Series | FT1330_Group-(FT1330,FT1320) | 1A/Z Series | 0.008 | See Notes |  | 0.008 | N/A | N/A | N/A | N/A | N/A | 1) Finished crimp ends at the scribe mark ±0.75mm (±.030 in). 2) Target Setting value is applicable for FT1330 machine only.
GH781-06 | FT1330-275-M210 |  | 0.815 | N/A | Aeroquip | GH781 | 06 | 1A/Z Series | FT1330_Group-(FT1330,FT1320) | 1A/Z Series | 0.008 | See Notes |  | 0.008 | N/A | N/A | N/A | N/A | N/A | 1) Finished crimp ends at the scribe mark ±0.75mm (±.030 in). 2) Target Setting value is applicable for FT1330 machine only.
GH781-06 | FT1307-200-M210 |  | 0.815 | 924 | Aeroquip | GH781 | 06 | 1A/Z Series | FT1340_Group-(FT1340,FT1360) | 1A/Z Series | 0.008 | See Notes |  | 0.008 | N/A | N/A | N/A | N/A | N/A | 1) Finished crimp ends at the scribe mark ±0.75mm (±.030 in).
GH781-06 | FT1380-200-M210 |  | 0.815 | N/A | Aeroquip | GH781 | 06 | 1A/Z Series | FT1370_Group-(FT1370,FT1380P) | 1A/Z Series | 0.008 | See Notes |  | 0.008 | N/A | N/A | N/A | N/A | N/A | 1) Finished crimp ends at the scribe mark ±0.75mm (±.030 in).
GH781-06 | FT1380-275-M210 |  | 0.815 | N/A | Aeroquip | GH781 | 06 | 1A/Z Series | FT1370_Group-(FT1370,FT1380P) | 1A/Z Series | 0.008 | See Notes |  | 0.008 | N/A | N/A | N/A | N/A | N/A | 1) Finished crimp ends at the scribe mark ±0.75mm (±.030 in).
GH781-06 | FT1380-200-M210 |  | 0.815 | 27 | Aeroquip | GH781 | 06 | 1A/Z Series | FT1380_Group-(FT1380,ET4020,ET1280) | 1A/Z Series | 0.008 | See Notes |  | 0.008 | N/A | N/A | N/A | N/A | N/A | 1) Finished crimp ends at the scribe mark ±0.75mm (±.030 in).
GH781-06 | FT1380-275-M210 |  | 0.815 | 27 | Aeroquip | GH781 | 06 | 1A/Z Series | FT1380_Group-(FT1380,ET4020,ET1280) | 1A/Z Series | 0.008 | See Notes |  | 0.008 | N/A | N/A | N/A | N/A | N/A | 1) Finished crimp ends at the scribe mark ±0.75mm (±.030 in).
GH781-06 | FT1307-200-M210 |  | 0.815 | 198 | Aeroquip | GH781 | 06 | 1A/Z Series | FT1390_Group-(FT1390,ET4040) | 1A/Z Series | 0.008 | See Notes |  | 0.008 | N/A | N/A | N/A | N/A | N/A | 1) Finished crimp ends at the scribe mark ±0.75mm (±.030 in).
GH781-06 | ET313DC-6Z | X | 0.815 | N/A | Aeroquip | GH781 | 06 | 1A/Z Series | T-400 | 1A/Z Series | 0.008 | See Notes |  | 0.008 | Required-SeeNotes | Required-SeeNotes | FSD | T-400-8 | None | 1) Finished crimp ends at the scribe mark ±0.75mm (±.030 in). 2) A spacer ring is required for this crimp, but any cupped 5 inch spacer ring FSD will work (examples include ET425SR-015D and T-400-10).
GH781-06 | ET525DC-6Z | X | 0.815 | N/A | Aeroquip | GH781 | 06 | 1A/Z Series | T-410_Group-(T-410,T-440,T-440-1) | 1A/Z Series | 0.008 | See Notes |  | 0.008 | N/A | N/A | N/A | T-410-26 | None | 1) Finished crimp ends at the scribe mark ±0.75mm (±.030 in).
GH781-06 | ET400DC-M195S |  | 0.815 | N/A | Aeroquip | GH781 | 06 | 1A/Z Series | T-420_Group-(T-420,T-480,ET3000) | 1A/Z Series | 0.008 | See Notes |  | 0.008 | ET1000SR-M265D | Black | FSD | T-420-26 | T-420-25 | 1) Finished crimp ends at the scribe mark ±0.75mm (±.030 in).
GH781-06 | ET401DC-M195S |  | 0.815 | N/A | Aeroquip | GH781 | 06 | 1A/Z Series | T-420_Group-(T-420,T-480,ET3000) | 1A/Z Series | 0.008 | See Notes |  | 0.008 | ET1000SR-M265D | Black | FSD | T-420-26 | T-420-25 | 1) Finished crimp ends at the scribe mark ±0.75mm (±.030 in).
GH781-06 | ET425DC-6Z | X | 0.815 | N/A | Aeroquip | GH781 | 06 | 1A/Z Series | T-420_Group-(T-420,T-480,ET3000) | 1A/Z Series | 0.008 | See Notes |  | 0.008 | N/A | N/A | N/A | ET425AR-14 | None | 1) Finished crimp ends at the scribe mark ±0.75mm (±.030 in).
GH781-06 | ET425DC-6Z | X | 0.815 | N/A | Aeroquip | GH781 | 06 | 1A/Z Series | T-420_Group-(T-420,T-480,ET3000) | 1A/Z Series | 0.008 | See Notes |  | 0.008 | Required-SeeNotes | Required-SeeNotes | FSD | ET425AR-14 | None | 1) Finished crimp ends at the scribe mark ±0.75mm (±.030 in). 2) A spacer ring is required for this crimp, but any cupped 5 inch spacer ring FSD will work (examples include ET425SR-015D and T-400-10).
GH781-06 | ET313DC-6Z | X | 0.815 | N/A | Aeroquip | GH781 | 06 | 1A/Z Series | T-460_Group-(T-460,T-462,T-465) | 1A/Z Series | 0.008 | See Notes |  | 0.008 | Required-SeeNotes | Required-SeeNotes | FSD | N/A | None | 1) Finished crimp ends at the scribe mark ±0.75mm (±.030 in). 2) A spacer ring is required for this crimp, but any cupped 5 inch spacer ring FSD will work (examples include ET425SR-015D and T-400-10).
GH781-08 | FT1307-200-M210 |  | 0.905 | 288 | Aeroquip | GH781 | 08 | Global Skive Crimp | ET1290 | Global Skive Crimp | 0.006 | See Notes |  | 0.008 | N/A | N/A | N/A | N/A | N/A | 1) Crimp full length of socket. 2) External skive length = 0.790 inch
GH781-08 | FT1307-200-M210 |  | 0.905 | N/A | Aeroquip | GH781 | 08 | Global Skive Crimp | FT1204_Group-(FT1204,FT1209,FT1244,FT1307) | Global Skive Crimp | 0.006 | See Notes |  | 0.008 | N/A | N/A | N/A | N/A | N/A | 1) Crimp full length of socket. 2) External skive length = 0.790 inch
GH781-08 | FT1330-200-4 |  | 0.905 | N/A | Aeroquip | GH781 | 08 | Global Skive Crimp | FT1330_Group-(FT1330,FT1320) | Global Skive Crimp | 0.006 | See Notes |  | 0.008 | N/A | N/A | N/A | N/A | N/A | 1) Crimp full length of socket. 2) Target Setting value is applicable for FT1330 machine only. 3) External skive length = 0.79 inch
GH781-08 | FT1330-200-M210 |  | 0.905 | N/A | Aeroquip | GH781 | 08 | Global Skive Crimp | FT1330_Group-(FT1330,FT1320) | Global Skive Crimp | 0.006 | See Notes |  | 0.008 | N/A | N/A | N/A | N/A | N/A | 1) Crimp full length of socket. 2) Target Setting value is applicable for FT1330 machine only. 3) External skive length = 0.79 inch
GH781-08 | FT1307-200-M210 |  | 0.905 | 742 | Aeroquip | GH781 | 08 | Global Skive Crimp | FT1340_Group-(FT1340,FT1360) | Global Skive Crimp | 0.006 | See Notes |  | 0.008 | N/A | N/A | N/A | N/A | N/A | 1) Crimp full length of socket. 2) External skive length = 0.790 inch
GH781-08 | FT1307-200-M210 |  | 0.905 | 288 | Aeroquip | GH781 | 08 | Global Skive Crimp | FT1390_Group-(FT1390,ET4040) | Global Skive Crimp | 0.006 | See Notes |  | 0.008 | N/A | N/A | N/A | N/A | N/A | 1) Crimp full length of socket. 2) External skive length = 0.790 inch
GH781-08 | ET5040DC-M210S |  | 0.905 | N/A | Aeroquip | GH781 | 08 | Global Skive Crimp | ET5070_Group-(ET5040,ET5050,ET5070) | Global Skive Crimp | 0.006 | See Notes |  | 0.008 | N/A | N/A | N/A | N/A | N/A | 1) Crimp full length of socket. External skive length = 0.79 inch
GH781-08 | ET313DC-8Z | X | 0.967 | N/A | Aeroquip | GH781 | 08 | 1A/Z Series | ET1000 | 1A/Z Series | 0.013 | See Notes |  | 0.008 | ET313SR-015D | Brown/White | FSD | N/A | ET1000AR-001 | 1) Finished crimp ends at the scribe mark ±0.75mm (±.030 in).
GH781-08 | ET313DC-8Z | X | 0.967 | N/A | Aeroquip | GH781 | 08 | 1A/Z Series | ET1000 | 1A/Z Series | 0.013 | See Notes |  | 0.008 | Required-SeeNotes | Required-SeeNotes | FSD | N/A | ET1000AR-001 | 1) Finished crimp ends at the scribe mark ±0.75mm (±.030 in). 2) A spacer ring is required for this crimp, but any cupped 5 inch spacer ring FSD will work (examples include ET425SR-015D and T-400-10).
GH781-08 | ET400DC-M230S |  | 0.967 | N/A | Aeroquip | GH781 | 08 | 1A/Z Series | ET1000 | 1A/Z Series | 0.013 | See Notes |  | 0.008 | ET1000SR-M190D | Lt.Green | FSU | N/A | ET1000AR-001 | 1) Finished crimp ends at the scribe mark ±0.75mm (±.030 in).
GH781-08 | ET401DC-M230S |  | 0.967 | N/A | Aeroquip | GH781 | 08 | 1A/Z Series | ET1000 | 1A/Z Series | 0.013 | See Notes |  | 0.008 | ET1000SR-M190D | Lt.Green | FSU | N/A | ET1000AR-001 | 1) Finished crimp ends at the scribe mark ±0.75mm (±.030 in).
GH781-08 | FT1380-200-M240 |  | 0.967 | 62 | Aeroquip | GH781 | 08 | 1A/Z Series | ET1187 | 1A/Z Series | 0.013 | See Notes |  | 0.008 | N/A | N/A | N/A | N/A | N/A | 1) Finished crimp ends at the scribe mark ±0.75mm (±.030 in).
GH781-08 | FT1380-275-M240 |  | 0.967 | 62 | Aeroquip | GH781 | 08 | 1A/Z Series | ET1187 | 1A/Z Series | 0.013 | See Notes |  | 0.008 | N/A | N/A | N/A | N/A | N/A | 1) Finished crimp ends at the scribe mark ±0.75mm (±.030 in).
GH781-08 | FT1307-200-M240 |  | 0.967 | 305 | Aeroquip | GH781 | 08 | 1A/Z Series | ET1290 | 1A/Z Series | 0.013 | See Notes |  | 0.008 | N/A | N/A | N/A | N/A | N/A | 1) Finished crimp ends at the scribe mark ±0.75mm (±.030 in).
GH781-08 | ET525DC-8Z | X | 0.967 | N/A | Aeroquip | GH781 | 08 | 1A/Z Series | ET4001_Group-(ET4000,ET4001) | 1A/Z Series | 0.013 | See Notes |  | 0.008 | N/A | N/A | N/A | ET4000AR-001 | None | 1) Finished crimp ends at the scribe mark ±0.75mm (±.030 in). 2) Refer to ET5040 controller file for Target Setting values.
GH781-08 | ET5040DC-M240S |  | 0.967 | N/A | Aeroquip | GH781 | 08 | 1A/Z Series | ET5070_Group-(ET5040,ET5050,ET5070) | 1A/Z Series | 0.013 | See Notes |  | 0.008 | N/A | N/A | N/A | N/A | N/A | 1) Finished crimp ends at the scribe mark ±0.75mm (±.030 in).
GH781-08 | FT1307-200-M240 |  | 0.967 | N/A | Aeroquip | GH781 | 08 | 1A/Z Series | FT1204_Group-(FT1204,FT1209,FT1244,FT1307) | 1A/Z Series | 0.013 | See Notes |  | 0.008 | N/A | N/A | N/A | N/A | N/A | 1) Finished crimp ends at the scribe mark ±0.75mm (±.030 in).
GH781-08 | FT1330-200-4 |  | 0.967 | N/A | Aeroquip | GH781 | 08 | 1A/Z Series | FT1330_Group-(FT1330,FT1320) | 1A/Z Series | 0.013 | See Notes |  | 0.008 | N/A | N/A | N/A | N/A | N/A | 1) Finished crimp ends at the scribe mark ±0.75mm (±.030 in). 2) Target Setting value is applicable for FT1330 machine only.
GH781-08 | FT1330-275-M240 |  | 0.967 | N/A | Aeroquip | GH781 | 08 | 1A/Z Series | FT1330_Group-(FT1330,FT1320) | 1A/Z Series | 0.013 | See Notes |  | 0.008 | N/A | N/A | N/A | N/A | N/A | 1) Finished crimp ends at the scribe mark ±0.75mm (±.030 in). 2) Target Setting value is applicable for FT1330 machine only.
GH781-08 | FT1307-200-M240 |  | 0.967 | 707 | Aeroquip | GH781 | 08 | 1A/Z Series | FT1340_Group-(FT1340,FT1360) | 1A/Z Series | 0.013 | See Notes |  | 0.008 | N/A | N/A | N/A | N/A | N/A | 1) Finished crimp ends at the scribe mark ±0.75mm (±.030 in).
GH781-08 | FT1380-200-M240 |  | 0.967 | N/A | Aeroquip | GH781 | 08 | 1A/Z Series | FT1370_Group-(FT1370,FT1380P) | 1A/Z Series | 0.013 | See Notes |  | 0.008 | N/A | N/A | N/A | N/A | N/A | 1) Finished crimp ends at the scribe mark ±0.75mm (±.030 in).
GH781-08 | FT1380-275-M240 |  | 0.967 | N/A | Aeroquip | GH781 | 08 | 1A/Z Series | FT1370_Group-(FT1370,FT1380P) | 1A/Z Series | 0.013 | See Notes |  | 0.008 | N/A | N/A | N/A | N/A | N/A | 1) Finished crimp ends at the scribe mark ±0.75mm (±.030 in).
GH781-08 | FT1380-200-M240 |  | 0.967 | 59 | Aeroquip | GH781 | 08 | 1A/Z Series | FT1380_Group-(FT1380,ET4020,ET1280) | 1A/Z Series | 0.013 | See Notes |  | 0.008 | N/A | N/A | N/A | N/A | N/A | 1) Finished crimp ends at the scribe mark ±0.75mm (±.030 in).
GH781-08 | FT1380-275-M240 |  | 0.967 | 59 | Aeroquip | GH781 | 08 | 1A/Z Series | FT1380_Group-(FT1380,ET4020,ET1280) | 1A/Z Series | 0.013 | See Notes |  | 0.008 | N/A | N/A | N/A | N/A | N/A | 1) Finished crimp ends at the scribe mark ±0.75mm (±.030 in).
GH781-08 | FT1307-200-M240 |  | 0.967 | 240 | Aeroquip | GH781 | 08 | 1A/Z Series | FT1390_Group-(FT1390,ET4040) | 1A/Z Series | 0.013 | See Notes |  | 0.008 | N/A | N/A | N/A | N/A | N/A | 1) Finished crimp ends at the scribe mark ±0.75mm (±.030 in).
GH781-08 | ET313DC-8Z | X | 0.967 | N/A | Aeroquip | GH781 | 08 | 1A/Z Series | T-400 | 1A/Z Series | 0.013 | See Notes |  | 0.008 | Required-SeeNotes | Required-SeeNotes | FSD | T-400-8 | None | 1) Finished crimp ends at the scribe mark ±0.75mm (±.030 in). 2) A spacer ring is required for this crimp, but any cupped 5 inch spacer ring FSD will work (examples include ET425SR-015D and T-400-10).
GH781-08 | ET525DC-8Z | X | 0.967 | N/A | Aeroquip | GH781 | 08 | 1A/Z Series | T-410_Group-(T-410,T-440,T-440-1) | 1A/Z Series | 0.013 | See Notes |  | 0.008 | N/A | N/A | N/A | T-410-26 | None | 1) Finished crimp ends at the scribe mark ±0.75mm (±.030 in). 2) Refer to ET5040 controller file for Target Setting values.
GH781-08 | ET400DC-M230S |  | 0.967 | N/A | Aeroquip | GH781 | 08 | 1A/Z Series | T-420_Group-(T-420,T-480,ET3000) | 1A/Z Series | 0.013 | See Notes |  | 0.008 | ET1000SR-M190D | Lt.Green | FSU | T-420-26 | T-420-25 | 1) Finished crimp ends at the scribe mark ±0.75mm (±.030 in).
GH781-08 | ET401DC-M230S |  | 0.967 | N/A | Aeroquip | GH781 | 08 | 1A/Z Series | T-420_Group-(T-420,T-480,ET3000) | 1A/Z Series | 0.013 | See Notes |  | 0.008 | ET1000SR-M190D | Lt.Green | FSU | T-420-26 | T-420-25 | 1) Finished crimp ends at the scribe mark ±0.75mm (±.030 in).
GH781-08 | ET425DC-8Z | X | 0.967 | N/A | Aeroquip | GH781 | 08 | 1A/Z Series | T-420_Group-(T-420,T-480,ET3000) | 1A/Z Series | 0.013 | See Notes |  | 0.008 | N/A | N/A | N/A | ET425AR-14 | None | 1) Finished crimp ends at the scribe mark ±0.75mm (±.030 in). 2) Refer to ET5040 controller file for Target Setting values.
GH781-08 | ET425DC-8Z | X | 0.967 | N/A | Aeroquip | GH781 | 08 | 1A/Z Series | T-420_Group-(T-420,T-480,ET3000) | 1A/Z Series | 0.013 | See Notes |  | 0.008 | Required-SeeNotes | Required-SeeNotes | FSD | ET425AR-14 | None | 1) Finished crimp ends at the scribe mark ±0.75mm (±.030 in). 2) A spacer ring is required for this crimp, but any cupped 5 inch spacer ring FSD will work (examples include ET425SR-015D and T-400-10).
GH781-08 | ET313DC-8Z | X | 0.967 | N/A | Aeroquip | GH781 | 08 | 1A/Z Series | T-460_Group-(T-460,T-462,T-465) | 1A/Z Series | 0.013 | See Notes |  | 0.008 | Required-SeeNotes | Required-SeeNotes | FSD | N/A | None | 1) Finished crimp ends at the scribe mark ±0.75mm (±.030 in). 2) A spacer ring is required for this crimp, but any cupped 5 inch spacer ring FSD will work (examples include ET425SR-015D and T-400-10).
GH781-10 | FT1307-200-M240 |  | 1.015 | 280 | Aeroquip | GH781 | 10 | Global Skive Crimp | ET1290 | Global Skive Crimp | 0.006 | See Notes |  | 0.008 | N/A | N/A | N/A | N/A | N/A | 1) Crimp full length of socket. External skive length = 0.83 inch
GH781-10 | FT1307-200-M240 |  | 1.015 | 345 | Aeroquip | GH781 | 10 | Global Skive Crimp | ET1290 | Global Skive Crimp | 0.006 | See Notes |  | 0.008 | N/A | N/A | N/A | N/A | N/A | 1) Crimp full length of socket. External skive length = 0.83 inch
GH781-10 | FT1307-200-M240 |  | 1.015 | N/A | Aeroquip | GH781 | 10 | Global Skive Crimp | FT1204_Group-(FT1204,FT1209,FT1244,FT1307) | Global Skive Crimp | 0.006 | See Notes |  | 0.008 | N/A | N/A | N/A | N/A | N/A | 1) Crimp full length of socket. External skive length = 0.83 inch
GH781-10 | FT1330-200-4 |  | 1.015 | N/A | Aeroquip | GH781 | 10 | Global Skive Crimp | FT1330_Group-(FT1330,FT1320) | Global Skive Crimp | 0.006 | See Notes |  | 0.008 | N/A | N/A | N/A | N/A | N/A | 1) Crimp full length of socket. 2) Target Setting value is applicable for FT1330 machine only. External skive length = 0.83 inch
GH781-10 | FT1330-200-M240 |  | 1.015 | N/A | Aeroquip | GH781 | 10 | Global Skive Crimp | FT1330_Group-(FT1330,FT1320) | Global Skive Crimp | 0.006 | See Notes |  | 0.008 | N/A | N/A | N/A | N/A | N/A | 1) Crimp full length of socket. 2) Target Setting value is applicable for FT1330 machine only. External skive length = 0.83 inch
GH781-10 | FT1307-200-M240 |  | 1.015 | 626 | Aeroquip | GH781 | 10 | Global Skive Crimp | FT1340_Group-(FT1340,FT1360) | Global Skive Crimp | 0.006 | See Notes |  | 0.008 | N/A | N/A | N/A | N/A | N/A | 1) Crimp full length of socket. External skive length = 0.83 inch
GH781-10 | FT1307-200-M240 |  | 1.015 | 758 | Aeroquip | GH781 | 10 | Global Skive Crimp | FT1340_Group-(FT1340,FT1360) | Global Skive Crimp | 0.006 | See Notes |  | 0.008 | N/A | N/A | N/A | N/A | N/A | 1) Crimp full length of socket. External skive length = 0.83 inch
GH781-10 | FT1307-200-M240 |  | 1.015 | 280 | Aeroquip | GH781 | 10 | Global Skive Crimp | FT1390_Group-(FT1390,ET4040) | Global Skive Crimp | 0.006 | See Notes |  | 0.008 | N/A | N/A | N/A | N/A | N/A | 1) Crimp full length of socket. External skive length = 0.83 inch
GH781-10 | ET5040DC-M240S |  | 1.015 | N/A | Aeroquip | GH781 | 10 | Global Skive Crimp | ET5070_Group-(ET5040,ET5050,ET5070) | Global Skive Crimp | 0.006 | See Notes |  | 0.008 | N/A | N/A | N/A | N/A | N/A | 1) Crimp full length of socket. External skive length = 0.83 inch
GH781-10 | ET1000DC-M250S |  | 1.115 | N/A | Aeroquip | GH781 | 10 | 1A/Z Series | ET1000 | 1A/Z Series | 0.008 | See Notes |  | 0.008 | ET1000SR-M395D | Silver | FSU | N/A | None | 1) Finished crimp ends at the scribe mark ±0.75mm (±.030 in).
GH781-10 | ET313DC-10Z | X | 1.115 | N/A | Aeroquip | GH781 | 10 | 1A/Z Series | ET1000 | 1A/Z Series | 0.008 | See Notes |  | 0.008 | ET313SR-015D | Brown/White | FSD | N/A | ET1000AR-001 | 1) Finished crimp ends at the scribe mark ±0.75mm (±.030 in).
GH781-10 | ET313DC-10Z | X | 1.115 | N/A | Aeroquip | GH781 | 10 | 1A/Z Series | ET1000 | 1A/Z Series | 0.008 | See Notes |  | 0.008 | Required-SeeNotes | Required-SeeNotes | FSD | N/A | ET1000AR-001 | 1) Finished crimp ends at the scribe mark ±0.75mm (±.030 in). 2) A spacer ring is required for this crimp, but any cupped 5 inch spacer ring FSD will work (examples include ET425SR-015D and T-400-10).
GH781-10 | FT1380-200-M280 |  | 1.115 | 64 | Aeroquip | GH781 | 10 | 1A/Z Series | ET1187 | 1A/Z Series | 0.008 | See Notes |  | 0.008 | N/A | N/A | N/A | N/A | N/A | 1) Finished crimp ends at the scribe mark ±0.75mm (±.030 in).
GH781-10 | FT1380-275-M280 |  | 1.115 | 64 | Aeroquip | GH781 | 10 | 1A/Z Series | ET1187 | 1A/Z Series | 0.008 | See Notes |  | 0.008 | N/A | N/A | N/A | N/A | N/A | 1) Finished crimp ends at the scribe mark ±0.75mm (±.030 in).
GH781-10 | FT1381-200-M280 |  | 1.115 | 64 | Aeroquip | GH781 | 10 | 1A/Z Series | ET1187 | 1A/Z Series | 0.008 | See Notes |  | 0.008 | N/A | N/A | N/A | N/A | N/A | 1) Finished crimp ends at the scribe mark ±0.75mm (±.030 in).
GH781-10 | FT1307-200-M280 |  | 1.115 | 223 | Aeroquip | GH781 | 10 | 1A/Z Series | ET1290 | 1A/Z Series | 0.008 | See Notes |  | 0.008 | N/A | N/A | N/A | N/A | N/A | 1) Finished crimp ends at the scribe mark ±0.75mm (±.030 in).
GH781-10 | ET525DC-10Z | X | 1.115 | N/A | Aeroquip | GH781 | 10 | 1A/Z Series | ET4001_Group-(ET4000,ET4001) | 1A/Z Series | 0.008 | See Notes |  | 0.008 | N/A | N/A | N/A | ET4000AR-001 | None | 1) Finished crimp ends at the scribe mark ±0.75mm (±.030 in).
GH781-10 | ET5040DC-M280S |  | 1.115 | N/A | Aeroquip | GH781 | 10 | 1A/Z Series | ET5070_Group-(ET5040,ET5050,ET5070) | 1A/Z Series | 0.008 | See Notes |  | 0.008 | N/A | N/A | N/A | N/A | N/A | 1) Finished crimp ends at the scribe mark ±0.75mm (±.030 in).
GH781-10 | FT1307-200-M280 |  | 1.115 | N/A | Aeroquip | GH781 | 10 | 1A/Z Series | FT1204_Group-(FT1204,FT1209,FT1244,FT1307) | 1A/Z Series | 0.008 | See Notes |  | 0.008 | N/A | N/A | N/A | N/A | N/A | 1) Finished crimp ends at the scribe mark ±0.75mm (±.030 in).
GH781-10 | FT1330-200-5 |  | 1.115 | N/A | Aeroquip | GH781 | 10 | 1A/Z Series | FT1330_Group-(FT1330,FT1320) | 1A/Z Series | 0.008 | See Notes |  | 0.008 | N/A | N/A | N/A | N/A | N/A | 1) Finished crimp ends at the scribe mark ±0.75mm (±.030 in). 2) Target Setting value is applicable for FT1330 machine only.
GH781-10 | FT1330-275-M280 |  | 1.115 | N/A | Aeroquip | GH781 | 10 | 1A/Z Series | FT1330_Group-(FT1330,FT1320) | 1A/Z Series | 0.008 | See Notes |  | 0.008 | N/A | N/A | N/A | N/A | N/A | 1) Finished crimp ends at the scribe mark ±0.75mm (±.030 in). 2) Target Setting value is applicable for FT1330 machine only.
GH781-10 | FT1307-200-M280 |  | 1.115 | 874 | Aeroquip | GH781 | 10 | 1A/Z Series | FT1340_Group-(FT1340,FT1360) | 1A/Z Series | 0.008 | See Notes |  | 0.008 | N/A | N/A | N/A | N/A | N/A | 1) Finished crimp ends at the scribe mark ±0.75mm (±.030 in).
GH781-10 | FT1380-200-M280 |  | 1.115 | N/A | Aeroquip | GH781 | 10 | 1A/Z Series | FT1370_Group-(FT1370,FT1380P) | 1A/Z Series | 0.008 | See Notes |  | 0.008 | N/A | N/A | N/A | N/A | N/A | 1) Finished crimp ends at the scribe mark ±0.75mm (±.030 in).
GH781-10 | FT1380-275-M280 |  | 1.115 | N/A | Aeroquip | GH781 | 10 | 1A/Z Series | FT1370_Group-(FT1370,FT1380P) | 1A/Z Series | 0.008 | See Notes |  | 0.008 | N/A | N/A | N/A | N/A | N/A | 1) Finished crimp ends at the scribe mark ±0.75mm (±.030 in).
GH781-10 | FT1381-200-M280 |  | 1.115 | N/A | Aeroquip | GH781 | 10 | 1A/Z Series | FT1370_Group-(FT1370,FT1380P) | 1A/Z Series | 0.008 | See Notes |  | 0.008 | N/A | N/A | N/A | N/A | N/A | 1) Finished crimp ends at the scribe mark ±0.75mm (±.030 in).
GH781-10 | FT1380-200-M280 |  | 1.115 | 48 | Aeroquip | GH781 | 10 | 1A/Z Series | FT1380_Group-(FT1380,ET4020,ET1280) | 1A/Z Series | 0.008 | See Notes |  | 0.008 | N/A | N/A | N/A | N/A | N/A | 1) Finished crimp ends at the scribe mark ±0.75mm (±.030 in).
GH781-10 | FT1380-275-M280 |  | 1.115 | 48 | Aeroquip | GH781 | 10 | 1A/Z Series | FT1380_Group-(FT1380,ET4020,ET1280) | 1A/Z Series | 0.008 | See Notes |  | 0.008 | N/A | N/A | N/A | N/A | N/A | 1) Finished crimp ends at the scribe mark ±0.75mm (±.030 in).
GH781-10 | FT1381-200-M280 |  | 1.115 | 48 | Aeroquip | GH781 | 10 | 1A/Z Series | FT1380_Group-(FT1380,ET4020,ET1280) | 1A/Z Series | 0.008 | See Notes |  | 0.008 | N/A | N/A | N/A | N/A | N/A | 1) Finished crimp ends at the scribe mark ±0.75mm (±.030 in).
GH781-10 | FT1307-200-M280 |  | 1.115 | 223 | Aeroquip | GH781 | 10 | 1A/Z Series | FT1390_Group-(FT1390,ET4040) | 1A/Z Series | 0.008 | See Notes |  | 0.008 | N/A | N/A | N/A | N/A | N/A | 1) Finished crimp ends at the scribe mark ±0.75mm (±.030 in).
GH781-10 | ET313DC-10Z | X | 1.115 | N/A | Aeroquip | GH781 | 10 | 1A/Z Series | T-400 | 1A/Z Series | 0.008 | See Notes |  | 0.008 | Required-SeeNotes | Required-SeeNotes | FSD | T-400-8 | None | 1) Finished crimp ends at the scribe mark ±0.75mm (±.030 in). 2) A spacer ring is required for this crimp, but any cupped 5 inch spacer ring FSD will work (examples include ET425SR-015D and T-400-10).
GH781-10 | ET525DC-10Z | X | 1.115 | N/A | Aeroquip | GH781 | 10 | 1A/Z Series | T-410_Group-(T-410,T-440,T-440-1) | 1A/Z Series | 0.008 | See Notes |  | 0.008 | N/A | N/A | N/A | T-410-26 | None | 1) Finished crimp ends at the scribe mark ±0.75mm (±.030 in).
GH781-10 | ET1000DC-M250S |  | 1.115 | N/A | Aeroquip | GH781 | 10 | 1A/Z Series | T-420_Group-(T-420,T-480,ET3000) | 1A/Z Series | 0.008 | See Notes |  | 0.008 | ET1000SR-M395D | Silver | FSU | T-420-26 | None | 1) Finished crimp ends at the scribe mark ±0.75mm (±.030 in).
GH781-10 | ET425DC-10Z | X | 1.115 | N/A | Aeroquip | GH781 | 10 | 1A/Z Series | T-420_Group-(T-420,T-480,ET3000) | 1A/Z Series | 0.008 | See Notes |  | 0.008 | N/A | N/A | N/A | ET425AR-14 | None | 1) Finished crimp ends at the scribe mark ±0.75mm (±.030 in).
GH781-10 | ET425DC-10Z | X | 1.115 | N/A | Aeroquip | GH781 | 10 | 1A/Z Series | T-420_Group-(T-420,T-480,ET3000) | 1A/Z Series | 0.008 | See Notes |  | 0.008 | Required-SeeNotes | Required-SeeNotes | FSD | ET425AR-14 | None | 1) Finished crimp ends at the scribe mark ±0.75mm (±.030 in). 2) A spacer ring is required for this crimp, but any cupped 5 inch spacer ring FSD will work (examples include ET425SR-015D and T-400-10).
GH781-10 | ET313DC-10Z | X | 1.115 | N/A | Aeroquip | GH781 | 10 | 1A/Z Series | T-460_Group-(T-460,T-462,T-465) | 1A/Z Series | 0.008 | See Notes |  | 0.008 | Required-SeeNotes | Required-SeeNotes | FSD | N/A | None | 1) Finished crimp ends at the scribe mark ±0.75mm (±.030 in). 2) A spacer ring is required for this crimp, but any cupped 5 inch spacer ring FSD will work (examples include ET425SR-015D and T-400-10).
GH781-12 | FT1380-200-M280 |  | 1.185 | 107 | Aeroquip | GH781 | 12 | Global Skive Crimp | ET1187 | Global Skive Crimp | 0.006 | See Notes |  | 0.008 | N/A | N/A | N/A | N/A | N/A | 1) Crimp full length of socket. External skive length = 0.85 inch
GH781-12 | FT1380-275-M280 |  | 1.185 | 107 | Aeroquip | GH781 | 12 | Global Skive Crimp | ET1187 | Global Skive Crimp | 0.006 | See Notes |  | 0.008 | N/A | N/A | N/A | N/A | N/A | 1) Crimp full length of socket. External skive length = 0.85 inch
GH781-12 | FT1381-200-M280 |  | 1.185 | 107 | Aeroquip | GH781 | 12 | Global Skive Crimp | ET1187 | Global Skive Crimp | 0.006 | See Notes |  | 0.008 | N/A | N/A | N/A | N/A | N/A | 1) Crimp full length of socket. External skive length = 0.85 inch
GH781-12 | FT1307-200-M280 |  | 1.185 | 293 | Aeroquip | GH781 | 12 | Global Skive Crimp | ET1290 | Global Skive Crimp | 0.006 | See Notes |  | 0.008 | N/A | N/A | N/A | N/A | N/A | 1) Crimp full length of socket. External skive length = 0.85 inch
GH781-12 | FT1307-200-M280 |  | 1.185 | N/A | Aeroquip | GH781 | 12 | Global Skive Crimp | FT1204_Group-(FT1204,FT1209,FT1244,FT1307) | Global Skive Crimp | 0.006 | See Notes |  | 0.008 | N/A | N/A | N/A | N/A | N/A | 1) Crimp full length of socket. External skive length = 0.85 inch
GH781-12 | FT1330-200-6 |  | 1.185 | N/A | Aeroquip | GH781 | 12 | Global Skive Crimp | FT1330_Group-(FT1330,FT1320) | Global Skive Crimp | 0.006 | See Notes |  | 0.008 | N/A | N/A | N/A | N/A | N/A | 1) Crimp full length of socket. 2) Target Setting value is applicable for FT1330 machine only. External skive length = 0.85 inch
GH781-12 | FT1330-275-M280 |  | 1.185 | N/A | Aeroquip | GH781 | 12 | Global Skive Crimp | FT1330_Group-(FT1330,FT1320) | Global Skive Crimp | 0.006 | See Notes |  | 0.008 | N/A | N/A | N/A | N/A | N/A | 1) Crimp full length of socket. 2) Target Setting value is applicable for FT1330 machine only. External skive length = 0.85 inch
GH781-12 | FT1307-200-M280 |  | 1.185 | 732 | Aeroquip | GH781 | 12 | Global Skive Crimp | FT1340_Group-(FT1340,FT1360) | Global Skive Crimp | 0.006 | See Notes |  | 0.008 | N/A | N/A | N/A | N/A | N/A | 1) Crimp full length of socket. External skive length = 0.85 inch
GH781-12 | FT1380-200-M280 |  | 1.185 | N/A | Aeroquip | GH781 | 12 | Global Skive Crimp | FT1370_Group-(FT1370,FT1380P) | Global Skive Crimp | 0.006 | See Notes |  | 0.008 | N/A | N/A | N/A | N/A | N/A | 1) Crimp full length of socket. External skive length = 0.85 inch
GH781-12 | FT1380-275-M280 |  | 1.185 | N/A | Aeroquip | GH781 | 12 | Global Skive Crimp | FT1370_Group-(FT1370,FT1380P) | Global Skive Crimp | 0.006 | See Notes |  | 0.008 | N/A | N/A | N/A | N/A | N/A | 1) Crimp full length of socket. External skive length = 0.85 inch
GH781-12 | FT1381-200-M280 |  | 1.185 | N/A | Aeroquip | GH781 | 12 | Global Skive Crimp | FT1370_Group-(FT1370,FT1380P) | Global Skive Crimp | 0.006 | See Notes |  | 0.008 | N/A | N/A | N/A | N/A | N/A | 1) Crimp full length of socket. External skive length = 0.85 inch
GH781-12 | FT1380-200-M280 |  | 1.185 | 107 | Aeroquip | GH781 | 12 | Global Skive Crimp | FT1380_Group-(FT1380,ET4020,ET1280) | Global Skive Crimp | 0.006 | See Notes |  | 0.008 | N/A | N/A | N/A | N/A | N/A | 1) Crimp full length of socket. External skive length = 0.85 inch
GH781-12 | FT1380-275-M280 |  | 1.185 | 107 | Aeroquip | GH781 | 12 | Global Skive Crimp | FT1380_Group-(FT1380,ET4020,ET1280) | Global Skive Crimp | 0.006 | See Notes |  | 0.008 | N/A | N/A | N/A | N/A | N/A | 1) Crimp full length of socket. External skive length = 0.85 inch
GH781-12 | FT1381-200-M280 |  | 1.185 | 107 | Aeroquip | GH781 | 12 | Global Skive Crimp | FT1380_Group-(FT1380,ET4020,ET1280) | Global Skive Crimp | 0.006 | See Notes |  | 0.008 | N/A | N/A | N/A | N/A | N/A | 1) Crimp full length of socket. External skive length = 0.85 inch
GH781-12 | FT1307-200-M280 |  | 1.185 | 293 | Aeroquip | GH781 | 12 | Global Skive Crimp | FT1390_Group-(FT1390,ET4040) | Global Skive Crimp | 0.006 | See Notes |  | 0.008 | N/A | N/A | N/A | N/A | N/A | 1) Crimp full length of socket. External skive length = 0.85 inch
GH781-12 | ET5040DC-M280S |  | 1.185 | N/A | Aeroquip | GH781 | 12 | Global Skive Crimp | ET5070_Group-(ET5040,ET5050,ET5070) | Global Skive Crimp | 0.006 | See Notes |  | 0.008 | N/A | N/A | N/A | N/A | N/A | 1) Crimp full length of socket. External skive length = 0.85 inch
GH781-12 | ET1000DC-12Z | X | 1.243 | N/A | Aeroquip | GH781 | 12 | 1A/Z Series | ET1000 | 1A/Z Series | 0.008 | See Notes |  | 0.008 | ET1000C-0012 | BabyBlue | N/A | N/A | None | 1) Finished crimp ends at the scribe mark ±0.75mm (±.030 in). 2) Requires a ET1000C-0012 pusher extension to be placed on top of these spacer rings.
GH781-12 | ET1000DC-12Z | X | 1.243 | N/A | Aeroquip | GH781 | 12 | 1A/Z Series | ET1000 | 1A/Z Series | 0.008 | See Notes |  | 0.008 | Required-SeeNotes | Required-SeeNotes | FSD | N/A | None | 1) Finished crimp ends at the scribe mark ±0.75mm (±.030 in). 2) A spacer ring is required for this crimp, but any cupped 5 inch spacer ring FSD will work (examples include ET425SR-015D and T-400-10).
GH781-12 | ET1000DC-M295S |  | 1.243 | N/A | Aeroquip | GH781 | 12 | 1A/Z Series | ET1000 | 1A/Z Series | 0.008 | See Notes |  | 0.008 | ET1000SR-M265D | Black | FSD | N/A | None | 1) Finished crimp ends at the scribe mark ±0.75mm (±.030 in).
GH781-12 | FT1380-200-M320 |  | 1.243 | 29 | Aeroquip | GH781 | 12 | 1A/Z Series | ET1187 | 1A/Z Series | 0.008 | See Notes |  | 0.008 | N/A | N/A | N/A | N/A | N/A | 1) Finished crimp ends at the scribe mark ±0.75mm (±.030 in).
GH781-12 | FT1380-275-M320 |  | 1.243 | 29 | Aeroquip | GH781 | 12 | 1A/Z Series | ET1187 | 1A/Z Series | 0.008 | See Notes |  | 0.008 | N/A | N/A | N/A | N/A | N/A | 1) Finished crimp ends at the scribe mark ±0.75mm (±.030 in).
GH781-12 | FT1381-200-M320 |  | 1.243 | 29 | Aeroquip | GH781 | 12 | 1A/Z Series | ET1187 | 1A/Z Series | 0.008 | See Notes |  | 0.008 | N/A | N/A | N/A | N/A | N/A | 1) Finished crimp ends at the scribe mark ±0.75mm (±.030 in).
GH781-12 | FT1307-200-M320 |  | 1.243 | 195 | Aeroquip | GH781 | 12 | 1A/Z Series | ET1290 | 1A/Z Series | 0.008 | See Notes |  | 0.008 | N/A | N/A | N/A | N/A | N/A | 1) Finished crimp ends at the scribe mark ±0.75mm (±.030 in).
GH781-12 | ET525DC-12Z | X | 1.243 | N/A | Aeroquip | GH781 | 12 | 1A/Z Series | ET4001_Group-(ET4000,ET4001) | 1A/Z Series | 0.008 | See Notes |  | 0.008 | N/A | N/A | N/A | ET4000AR-001 | None | 1) Finished crimp ends at the scribe mark ±0.75mm (±.030 in).
GH781-12 | ET5040DC-M320S |  | 1.243 | N/A | Aeroquip | GH781 | 12 | 1A/Z Series | ET5070_Group-(ET5040,ET5050,ET5070) | 1A/Z Series | 0.008 | See Notes |  | 0.008 | N/A | N/A | N/A | N/A | N/A | 1) Finished crimp ends at the scribe mark ±0.75mm (±.030 in).
GH781-12 | FT1307-200-M320 |  | 1.243 | N/A | Aeroquip | GH781 | 12 | 1A/Z Series | FT1204_Group-(FT1204,FT1209,FT1244,FT1307) | 1A/Z Series | 0.008 | See Notes |  | 0.008 | N/A | N/A | N/A | N/A | N/A | 1) Finished crimp ends at the scribe mark ±0.75mm (±.030 in).
GH781-12 | FT1330-200-6 |  | 1.243 | N/A | Aeroquip | GH781 | 12 | 1A/Z Series | FT1330_Group-(FT1330,FT1320) | 1A/Z Series | 0.008 | See Notes |  | 0.008 | N/A | N/A | N/A | N/A | N/A | 1) Finished crimp ends at the scribe mark ±0.75mm (±.030 in). 2) Target Setting value is applicable for FT1330 machine only.
GH781-12 | FT1330-275-M320 |  | 1.243 | N/A | Aeroquip | GH781 | 12 | 1A/Z Series | FT1330_Group-(FT1330,FT1320) | 1A/Z Series | 0.008 | See Notes |  | 0.008 | N/A | N/A | N/A | N/A | N/A | 1) Finished crimp ends at the scribe mark ±0.75mm (±.030 in). 2) Target Setting value is applicable for FT1330 machine only.
GH781-12 | FT1307-200-M320 |  | 1.243 | 930 | Aeroquip | GH781 | 12 | 1A/Z Series | FT1340_Group-(FT1340,FT1360) | 1A/Z Series | 0.008 | See Notes |  | 0.008 | N/A | N/A | N/A | N/A | N/A | 1) Finished crimp ends at the scribe mark ±0.75mm (±.030 in).
GH781-12 | FT1380-200-M320 |  | 1.243 | N/A | Aeroquip | GH781 | 12 | 1A/Z Series | FT1370_Group-(FT1370,FT1380P) | 1A/Z Series | 0.008 | See Notes |  | 0.008 | N/A | N/A | N/A | N/A | N/A | 1) Finished crimp ends at the scribe mark ±0.75mm (±.030 in).
GH781-12 | FT1380-275-M320 |  | 1.243 | N/A | Aeroquip | GH781 | 12 | 1A/Z Series | FT1370_Group-(FT1370,FT1380P) | 1A/Z Series | 0.008 | See Notes |  | 0.008 | N/A | N/A | N/A | N/A | N/A | 1) Finished crimp ends at the scribe mark ±0.75mm (±.030 in).
GH781-12 | FT1380-200-M320 |  | 1.243 | 12 | Aeroquip | GH781 | 12 | 1A/Z Series | FT1380_Group-(FT1380,ET4020,ET1280) | 1A/Z Series | 0.008 | See Notes |  | 0.008 | N/A | N/A | N/A | N/A | N/A | 1) Finished crimp ends at the scribe mark ±0.75mm (±.030 in).
GH781-12 | FT1380-275-M320 |  | 1.243 | 12 | Aeroquip | GH781 | 12 | 1A/Z Series | FT1380_Group-(FT1380,ET4020,ET1280) | 1A/Z Series | 0.008 | See Notes |  | 0.008 | N/A | N/A | N/A | N/A | N/A | 1) Finished crimp ends at the scribe mark ±0.75mm (±.030 in).
GH781-12 | FT1381-200-M320 |  | 1.243 | 12 | Aeroquip | GH781 | 12 | 1A/Z Series | FT1380_Group-(FT1380,ET4020,ET1280) | 1A/Z Series | 0.008 | See Notes |  | 0.008 | N/A | N/A | N/A | N/A | N/A | 1) Finished crimp ends at the scribe mark ±0.75mm (±.030 in).
GH781-12 | FT1307-200-M320 |  | 1.243 | 195 | Aeroquip | GH781 | 12 | 1A/Z Series | FT1390_Group-(FT1390,ET4040) | 1A/Z Series | 0.008 | See Notes |  | 0.008 | N/A | N/A | N/A | N/A | N/A | 1) Finished crimp ends at the scribe mark ±0.75mm (±.030 in).
GH781-12 | ET400DC-12Z | X | 1.243 | N/A | Aeroquip | GH781 | 12 | 1A/Z Series | T-400 | 1A/Z Series | 0.008 | See Notes |  | 0.008 | ET400SR-280A | Lt.Green | FSU | ET400AR-10 | None | 1) Finished crimp ends at the scribe mark ±0.75mm (±.030 in).
GH781-12 | ET525DC-12Z | X | 1.243 | N/A | Aeroquip | GH781 | 12 | 1A/Z Series | T-410_Group-(T-410,T-440,T-440-1) | 1A/Z Series | 0.008 | See Notes |  | 0.008 | N/A | N/A | N/A | T-410-26 | None | 1) Finished crimp ends at the scribe mark ±0.75mm (±.030 in).
GH781-12 | ET1000DC-M295S |  | 1.243 | N/A | Aeroquip | GH781 | 12 | 1A/Z Series | T-420_Group-(T-420,T-480,ET3000) | 1A/Z Series | 0.008 | See Notes |  | 0.008 | ET1000SR-M265D | Black | FSD | T-420-26 | None | 1) Finished crimp ends at the scribe mark ±0.75mm (±.030 in).
GH781-12 | ET425DC-12Z | X | 1.243 | N/A | Aeroquip | GH781 | 12 | 1A/Z Series | T-420_Group-(T-420,T-480,ET3000) | 1A/Z Series | 0.008 | See Notes |  | 0.008 | N/A | N/A | N/A | ET425AR-14 | None | 1) Finished crimp ends at the scribe mark ±0.75mm (±.030 in).
GH781-12 | ET425DC-12Z | X | 1.243 | N/A | Aeroquip | GH781 | 12 | 1A/Z Series | T-420_Group-(T-420,T-480,ET3000) | 1A/Z Series | 0.008 | See Notes |  | 0.008 | Required-SeeNotes | Required-SeeNotes | FSD | ET425AR-14 | None | 1) Finished crimp ends at the scribe mark ±0.75mm (±.030 in). 2) A spacer ring is required for this crimp, but any cupped 5 inch spacer ring FSD will work (examples include ET425SR-015D and T-400-10).
GH781-16 | FT1307-200-M370 |  | 1.475 | 228 | Aeroquip | GH781 | 16 | Global Skive Crimp | ET1290 | Global Skive Crimp | 0.006 | See Notes |  | 0.008 | N/A | N/A | N/A | N/A | N/A | 1) Crimp full length of socket. External skive length = 1.02 inch
GH781-16 | FT1307-200-M370 |  | 1.475 | 293 | Aeroquip | GH781 | 16 | Global Skive Crimp | ET1290 | Global Skive Crimp | 0.006 | See Notes |  | 0.008 | N/A | N/A | N/A | N/A | N/A | 1) Crimp full length of socket. External skive length = 1.02 inch
GH781-16 | FT1307-200-M370 |  | 1.475 | N/A | Aeroquip | GH781 | 16 | Global Skive Crimp | FT1204_Group-(FT1204,FT1209,FT1244,FT1307) | Global Skive Crimp | 0.006 | See Notes |  | 0.008 | N/A | N/A | N/A | N/A | N/A | 1) Crimp full length of socket. External skive length = 1.02 inch
GH781-16 | FT1330-200-8 |  | 1.475 | N/A | Aeroquip | GH781 | 16 | Global Skive Crimp | FT1330_Group-(FT1330,FT1320) | Global Skive Crimp | 0.006 | See Notes |  | 0.008 | N/A | N/A | N/A | N/A | N/A | 1) Crimp full length of socket. 2) Target Setting value is applicable for FT1330 machine only. External skive length = 1.02 inch
GH781-16 | FT1330-275-M370 |  | 1.475 | N/A | Aeroquip | GH781 | 16 | Global Skive Crimp | FT1330_Group-(FT1330,FT1320) | Global Skive Crimp | 0.006 | See Notes |  | 0.008 | N/A | N/A | N/A | N/A | N/A | 1) Crimp full length of socket. 2) Target Setting value is applicable for FT1330 machine only. External skive length = 1.02 inch
GH781-16 | FT1307-200-M370 |  | 1.475 | 732 | Aeroquip | GH781 | 16 | Global Skive Crimp | FT1340_Group-(FT1340,FT1360) | Global Skive Crimp | 0.006 | See Notes |  | 0.008 | N/A | N/A | N/A | N/A | N/A | 1) Crimp full length of socket. External skive length = 1.02 inch
GH781-16 | FT1307-200-M370 |  | 1.475 | 863 | Aeroquip | GH781 | 16 | Global Skive Crimp | FT1340_Group-(FT1340,FT1360) | Global Skive Crimp | 0.006 | See Notes |  | 0.008 | N/A | N/A | N/A | N/A | N/A | 1) Crimp full length of socket. External skive length = 1.02 inch
GH781-16 | FT1307-200-M370 |  | 1.475 | 228 | Aeroquip | GH781 | 16 | Global Skive Crimp | FT1390_Group-(FT1390,ET4040) | Global Skive Crimp | 0.006 | See Notes |  | 0.008 | N/A | N/A | N/A | N/A | N/A | 1) Crimp full length of socket. External skive length = 1.02 inch
GH781-16 | ET5040DC-M370S |  | 1.475 | N/A | Aeroquip | GH781 | 16 | Global Skive Crimp | ET5070_Group-(ET5040,ET5050,ET5070) | Global Skive Crimp | 0.006 | See Notes |  | 0.008 | N/A | N/A | N/A | N/A | N/A | 1) Crimp full length of socket. External skive length = 1.02 inch
GH781-16 | ET1000DC-16Z | X | 1.563 | N/A | Aeroquip | GH781 | 16 | 1A/Z Series | ET1000 | 1A/Z Series | 0.008 | See Notes |  | 0.008 | ET1000C-0012 | BabyBlue | N/A | N/A | None | 1) Finished crimp ends at the scribe mark ±0.75mm (±.030 in). 2) Requires a ET1000C-0012 pusher extension to be placed on top of these spacer rings.
GH781-16 | ET1000DC-16Z | X | 1.563 | N/A | Aeroquip | GH781 | 16 | 1A/Z Series | ET1000 | 1A/Z Series | 0.008 | See Notes |  | 0.008 | Required-SeeNotes | Required-SeeNotes | FSD | N/A | None | 1) Finished crimp ends at the scribe mark ±0.75mm (±.030 in). 2) A spacer ring is required for this crimp, but any cupped 5 inch spacer ring FSD will work (examples include ET425SR-015D and T-400-10).
GH781-16 | ET1000DC-M390S |  | 1.563 | N/A | Aeroquip | GH781 | 16 | 1A/Z Series | ET1000 | 1A/Z Series | 0.008 | See Notes |  | 0.008 | ET1000SR-M315A | Orange | FSU | N/A | None | 1) Finished crimp ends at the scribe mark ±0.75mm (±.030 in).
GH781-16 | ET1001DC-M390S |  | 1.563 | N/A | Aeroquip | GH781 | 16 | 1A/Z Series | ET1000 | 1A/Z Series | 0.008 | See Notes |  | 0.008 | ET1000SR-M315A | Orange | FSU | N/A | None | 1) Finished crimp ends at the scribe mark ±0.75mm (±.030 in).
GH781-16 | FT1380-200-M370 |  | 1.563 | 135 | Aeroquip | GH781 | 16 | 1A/Z Series | ET1187 | 1A/Z Series | 0.008 | See Notes |  | 0.008 | N/A | N/A | N/A | N/A | N/A | 1) Finished crimp ends at the scribe mark ±0.75mm (±.030 in).
GH781-16 | FT1380-275-M370 |  | 1.563 | 135 | Aeroquip | GH781 | 16 | 1A/Z Series | ET1187 | 1A/Z Series | 0.008 | See Notes |  | 0.008 | N/A | N/A | N/A | N/A | N/A | 1) Finished crimp ends at the scribe mark ±0.75mm (±.030 in).
GH781-16 | FT1381-200-M370 |  | 1.563 | 135 | Aeroquip | GH781 | 16 | 1A/Z Series | ET1187 | 1A/Z Series | 0.008 | See Notes |  | 0.008 | N/A | N/A | N/A | N/A | N/A | 1) Finished crimp ends at the scribe mark ±0.75mm (±.030 in).
GH781-16 | FT1307-200-M370 |  | 1.563 | 318 | Aeroquip | GH781 | 16 | 1A/Z Series | ET1290 | 1A/Z Series | 0.008 | See Notes |  | 0.008 | N/A | N/A | N/A | N/A | N/A | 1) Finished crimp ends at the scribe mark ±0.75mm (±.030 in).
GH781-16 | FT1307-200-M370 |  | 1.563 | 383 | Aeroquip | GH781 | 16 | 1A/Z Series | ET1290 | 1A/Z Series | 0.008 | See Notes |  | 0.008 | N/A | N/A | N/A | N/A | N/A | 1) Finished crimp ends at the scribe mark ±0.75mm (±.030 in).
GH781-16 | ET525DC-16Z | X | 1.563 | N/A | Aeroquip | GH781 | 16 | 1A/Z Series | ET4001_Group-(ET4000,ET4001) | 1A/Z Series | 0.008 | See Notes |  | 0.008 | N/A | N/A | N/A | ET4000AR-001 | None | 1) Finished crimp ends at the scribe mark ±0.75mm (±.030 in).
GH781-16 | ET5040DC-M370S |  | 1.563 | N/A | Aeroquip | GH781 | 16 | 1A/Z Series | ET5070_Group-(ET5040,ET5050,ET5070) | 1A/Z Series | 0.008 | See Notes |  | 0.008 | N/A | N/A | N/A | N/A | N/A | 1) Finished crimp ends at the scribe mark ±0.75mm (±.030 in).
GH781-16 | FT1307-200-M370 |  | 1.563 | N/A | Aeroquip | GH781 | 16 | 1A/Z Series | FT1204_Group-(FT1204,FT1209,FT1244,FT1307) | 1A/Z Series | 0.008 | See Notes |  | 0.008 | N/A | N/A | N/A | N/A | N/A | 1) Finished crimp ends at the scribe mark ±0.75mm (±.030 in).
GH781-16 | FT1330-200-8 |  | 1.563 | N/A | Aeroquip | GH781 | 16 | 1A/Z Series | FT1330_Group-(FT1330,FT1320) | 1A/Z Series | 0.008 | See Notes |  | 0.008 | N/A | N/A | N/A | N/A | N/A | 1) Finished crimp ends at the scribe mark ±0.75mm (±.030 in). 2) Target Setting value is applicable for FT1330 machine only.
GH781-16 | FT1330-275-M370 |  | 1.563 | N/A | Aeroquip | GH781 | 16 | 1A/Z Series | FT1330_Group-(FT1330,FT1320) | 1A/Z Series | 0.008 | See Notes |  | 0.008 | N/A | N/A | N/A | N/A | N/A | 1) Finished crimp ends at the scribe mark ±0.75mm (±.030 in). 2) Target Setting value is applicable for FT1330 machine only.
GH781-16 | FT1307-200-M370 |  | 1.563 | 549 | Aeroquip | GH781 | 16 | 1A/Z Series | FT1340_Group-(FT1340,FT1360) | 1A/Z Series | 0.008 | See Notes |  | 0.008 | N/A | N/A | N/A | N/A | N/A | 1) Finished crimp ends at the scribe mark ±0.75mm (±.030 in).
GH781-16 | FT1307-200-M370 |  | 1.563 | 681 | Aeroquip | GH781 | 16 | 1A/Z Series | FT1340_Group-(FT1340,FT1360) | 1A/Z Series | 0.008 | See Notes |  | 0.008 | N/A | N/A | N/A | N/A | N/A | 1) Finished crimp ends at the scribe mark ±0.75mm (±.030 in).
GH781-16 | FT1380-275-M370 |  | 1.563 | N/A | Aeroquip | GH781 | 16 | 1A/Z Series | FT1370_Group-(FT1370,FT1380P) | 1A/Z Series | 0.008 | See Notes |  | 0.008 | N/A | N/A | N/A | N/A | N/A | 1) Finished crimp ends at the scribe mark ±0.75mm (±.030 in).
GH781-16 | FT1381-200-M370 |  | 1.563 | N/A | Aeroquip | GH781 | 16 | 1A/Z Series | FT1370_Group-(FT1370,FT1380P) | 1A/Z Series | 0.008 | See Notes |  | 0.008 | N/A | N/A | N/A | N/A | N/A | 1) Finished crimp ends at the scribe mark ±0.75mm (±.030 in).
GH781-16 | FT1380-200-M370 |  | 1.563 | 120 | Aeroquip | GH781 | 16 | 1A/Z Series | FT1380_Group-(FT1380,ET4020,ET1280) | 1A/Z Series | 0.008 | See Notes |  | 0.008 | N/A | N/A | N/A | N/A | N/A | 1) Finished crimp ends at the scribe mark ±0.75mm (±.030 in).
GH781-16 | FT1380-275-M370 |  | 1.563 | 120 | Aeroquip | GH781 | 16 | 1A/Z Series | FT1380_Group-(FT1380,ET4020,ET1280) | 1A/Z Series | 0.008 | See Notes |  | 0.008 | N/A | N/A | N/A | N/A | N/A | 1) Finished crimp ends at the scribe mark ±0.75mm (±.030 in).
GH781-16 | FT1381-200-M370 |  | 1.563 | 120 | Aeroquip | GH781 | 16 | 1A/Z Series | FT1380_Group-(FT1380,ET4020,ET1280) | 1A/Z Series | 0.008 | See Notes |  | 0.008 | N/A | N/A | N/A | N/A | N/A | 1) Finished crimp ends at the scribe mark ±0.75mm (±.030 in).
GH781-16 | FT1307-200-M370 |  | 1.563 | 318 | Aeroquip | GH781 | 16 | 1A/Z Series | FT1390_Group-(FT1390,ET4040) | 1A/Z Series | 0.008 | See Notes |  | 0.008 | N/A | N/A | N/A | N/A | N/A | 1) Finished crimp ends at the scribe mark ±0.75mm (±.030 in).
GH781-16 | ET400DC-16Z | X | 1.563 | N/A | Aeroquip | GH781 | 16 | 1A/Z Series | T-400 | 1A/Z Series | 0.008 | See Notes |  | 0.008 | ET400SR-280A | Lt.Green | FSU | ET400AR-10 | None | 1) Finished crimp ends at the scribe mark ±0.75mm (±.030 in).
GH781-16 | ET525DC-16Z | X | 1.563 | N/A | Aeroquip | GH781 | 16 | 1A/Z Series | T-410_Group-(T-410,T-440,T-440-1) | 1A/Z Series | 0.008 | See Notes |  | 0.008 | N/A | N/A | N/A | T-410-26 | None | 1) Finished crimp ends at the scribe mark ±0.75mm (±.030 in).
GH781-16 | ET1000DC-M390S |  | 1.563 | N/A | Aeroquip | GH781 | 16 | 1A/Z Series | T-420_Group-(T-420,T-480,ET3000) | 1A/Z Series | 0.008 | See Notes |  | 0.008 | ET1000SR-M315A | Orange | FSU | T-420-26 | None | 1) Finished crimp ends at the scribe mark ±0.75mm (±.030 in).
GH781-16 | ET1001DC-M390S |  | 1.563 | N/A | Aeroquip | GH781 | 16 | 1A/Z Series | T-420_Group-(T-420,T-480,ET3000) | 1A/Z Series | 0.008 | See Notes |  | 0.008 | ET1000SR-M315A | Orange | FSU | T-420-26 | None | 1) Finished crimp ends at the scribe mark ±0.75mm (±.030 in).
GH781-16 | ET425DC-16Z | X | 1.563 | N/A | Aeroquip | GH781 | 16 | 1A/Z Series | T-420_Group-(T-420,T-480,ET3000) | 1A/Z Series | 0.008 | See Notes |  | 0.008 | N/A | N/A | N/A | ET425AR-14 | None | 1) Finished crimp ends at the scribe mark ±0.75mm (±.030 in).
GH781-16 | ET425DC-16Z | X | 1.563 | N/A | Aeroquip | GH781 | 16 | 1A/Z Series | T-420_Group-(T-420,T-480,ET3000) | 1A/Z Series | 0.008 | See Notes |  | 0.008 | Required-SeeNotes | Required-SeeNotes | FSD | ET425AR-14 | None | 1) Finished crimp ends at the scribe mark ±0.75mm (±.030 in). 2) A spacer ring is required for this crimp, but any cupped 5 inch spacer ring FSD will work (examples include ET425SR-015D and T-400-10).
GH781-20 | FT1307-200-M420 |  | 1.785 | 341 | Aeroquip | GH781 | 20 | Global Skive Crimp | ET1290 | Global Skive Crimp | 0.006 | See Notes |  | 0.008 | N/A | N/A | N/A | N/A | N/A | 1) Crimp full length of socket. External skive length = 1.21 inch
GH781-20 | FT1307-200-M420 |  | 1.785 | N/A | Aeroquip | GH781 | 20 | Global Skive Crimp | FT1204_Group-(FT1204,FT1209,FT1244,FT1307) | Global Skive Crimp | 0.006 | See Notes |  | 0.008 | N/A | N/A | N/A | N/A | N/A | 1) Crimp full length of socket. External skive length = 1.21 inch
GH781-20 | FT1307-200-M420 |  | 1.785 | 634 | Aeroquip | GH781 | 20 | Global Skive Crimp | FT1340_Group-(FT1340,FT1360) | Global Skive Crimp | 0.006 | See Notes |  | 0.008 | N/A | N/A | N/A | N/A | N/A | 1) Crimp full length of socket. External skive length = 1.21 inch
GH781-20 | FT1307-200-M420 |  | 1.785 | 341 | Aeroquip | GH781 | 20 | Global Skive Precrimp | ET1290 | Global Skive Precrimp | 0.006 | See Notes |  | 0.008 | N/A | N/A | N/A | N/A | N/A | 1) Crimp full length of socket. External skive length = 1.21 inch
GH781-20 | FT1307-200-M420 |  | 1.785 | N/A | Aeroquip | GH781 | 20 | Global Skive Precrimp | FT1204_Group-(FT1204,FT1209,FT1244,FT1307) | Global Skive Precrimp | 0.006 | See Notes |  | 0.008 | N/A | N/A | N/A | N/A | N/A | 1) Crimp full length of socket. External skive length = 1.21 inch
GH781-20 | FT1330-275-M420 |  | 1.785 | N/A | Aeroquip | GH781 | 20 | Global Skive Precrimp | FT1330_Group-(FT1330,FT1320) | Global Skive Precrimp | 0.006 | See Notes |  | 0.008 | N/A | N/A | N/A | N/A | N/A | 1) Crimp full length of socket. 2) Target Setting value is applicable for FT1330 machine only. External skive length = 1.21 inch
GH781-20 | FT1307-200-M420 |  | 1.785 | 634 | Aeroquip | GH781 | 20 | Global Skive Precrimp | FT1340_Group-(FT1340,FT1360) | Global Skive Precrimp | 0.006 | See Notes |  | 0.008 | N/A | N/A | N/A | N/A | N/A | 1) Crimp full length of socket. External skive length = 1.21 inch
GH781-20 | FT1380-275-M420 |  | 1.785 | N/A | Aeroquip | GH781 | 20 | Global Skive Precrimp | FT1370_Group-(FT1370,FT1380P) | Global Skive Precrimp | 0.006 | See Notes |  | 0.008 | N/A | N/A | N/A | N/A | N/A | 1) Crimp full length of socket. External skive length = 1.21 inch
GH781-20 | FT1307-200-M420 |  | 1.785 | 341 | Aeroquip | GH781 | 20 | Global Skive Crimp | FT1390_Group-(FT1390,ET4040) | Global Skive Crimp | 0.006 | See Notes |  | 0.008 | N/A | N/A | N/A | N/A | N/A | 1) Crimp full length of socket. External skive length = 1.21 inch
GH781-20 | FT1380-275-M420 |  | 1.785 | 176 | Aeroquip | GH781 | 20 | Global Skive Precrimp | FT1380_Group-(FT1380,ET4020,ET1280) | Global Skive Precrimp | 0.006 | See Notes |  | 0.008 | N/A | N/A | N/A | N/A | N/A | 1) Crimp full length of socket. External skive length = 1.21 inch
GH781-20 | FT1307-200-M420 |  | 1.785 | 341 | Aeroquip | GH781 | 20 | Global Skive Precrimp | FT1390_Group-(FT1390,ET4040) | Global Skive Precrimp | 0.006 | See Notes |  | 0.008 | N/A | N/A | N/A | N/A | N/A | 1) Crimp full length of socket. External skive length = 1.21 inch
GH781-20 | ET5040DC-M420S |  | 1.785 | N/A | Aeroquip | GH781 | 20 | Global Skive Crimp | ET5070_Group-(ET5040,ET5050,ET5070) | Global Skive Crimp | 0.006 | See Notes |  | 0.008 | N/A | N/A | N/A | N/A | N/A | 1) Crimp full length of socket. External skive length = 1.21 inch
GH781-20 | ET5040DC-M420S |  | 1.785 | N/A | Aeroquip | GH781 | 20 | Global Skive Precrimp | ET5070_Group-(ET5040,ET5050,ET5070) | Global Skive Precrimp | 0.006 | See Notes |  | 0.008 | N/A | N/A | N/A | N/A | N/A | 1) Crimp full length of socket. External skive length = 1.21 inch
GH781-20 | ET1000DC-M475S |  | 1.9 | N/A | Aeroquip | GH781 | 20 | 1A/Z Series | ET1000 | 1A/Z Series | 0.008 | See Notes |  | 0.008 | T-420-29 | Orange | FSU | N/A | None | 1) Finished crimp ends at the scribe mark ±0.75mm (±.030 in). 2) Requires a ET1000C-0012 pusher extension to be placed on top of these spacer rings.
GH781-20 | FT1380-275-M465 |  | 1.9 | 106 | Aeroquip | GH781 | 20 | 1A/Z Series | ET1187 | 1A/Z Series | 0.008 | See Notes |  | 0.008 | N/A | N/A | N/A | N/A | N/A | 1) Finished crimp ends at the scribe mark ±0.75mm (±.030 in).
GH781-20 | FT1382-200-M465 |  | 1.9 | 106 | Aeroquip | GH781 | 20 | 1A/Z Series | ET1187 | 1A/Z Series | 0.008 | See Notes |  | 0.008 | N/A | N/A | N/A | N/A | N/A | 1) Finished crimp ends at the scribe mark ±0.75mm (±.030 in).
GH781-20 | FT1382-275-M465 |  | 1.9 | 106 | Aeroquip | GH781 | 20 | 1A/Z Series | ET1187 | 1A/Z Series | 0.008 | See Notes |  | 0.008 | N/A | N/A | N/A | N/A | N/A | 1) Finished crimp ends at the scribe mark ±0.75mm (±.030 in).
GH781-20 | FT1307-200-M465 |  | 1.9 | 279 | Aeroquip | GH781 | 20 | 1A/Z Series | ET1290 | 1A/Z Series | 0.008 | See Notes |  | 0.008 | N/A | N/A | N/A | N/A | N/A | 1) Finished crimp ends at the scribe mark ±0.75mm (±.030 in).
GH781-20 | ET525DC-20Z | X | 1.9 | N/A | Aeroquip | GH781 | 20 | 1A/Z Series | ET4001_Group-(ET4000,ET4001) | 1A/Z Series | 0.008 | See Notes |  | 0.008 | ET525SR-120A | Gray | FSU | ET4000AR-001 | None | 1) Finished crimp ends at the scribe mark ±0.75mm (±.030 in).
GH781-20 | ET5040DC-M465S |  | 1.9 | N/A | Aeroquip | GH781 | 20 | 1A/Z Series | ET5070_Group-(ET5040,ET5050,ET5070) | 1A/Z Series | 0.008 | See Notes |  | 0.008 | N/A | N/A | N/A | N/A | N/A | 1) Finished crimp ends at the scribe mark ±0.75mm (±.030 in).
GH781-20 | FT1307-200-M465 |  | 1.9 | N/A | Aeroquip | GH781 | 20 | 1A/Z Series | FT1204_Group-(FT1204,FT1209,FT1244,FT1307) | 1A/Z Series | 0.008 | See Notes |  | 0.008 | N/A | N/A | N/A | N/A | N/A | 1) Finished crimp ends at the scribe mark ±0.75mm (±.030 in).
GH781-20 | FT1330-275-M465 |  | 1.9 | N/A | Aeroquip | GH781 | 20 | 1A/Z Series | FT1330_Group-(FT1330,FT1320) | 1A/Z Series | 0.008 | See Notes |  | 0.008 | N/A | N/A | N/A | N/A | N/A | 1) Finished crimp ends at the scribe mark ±0.75mm (±.030 in). 2) Target Setting value is applicable for FT1330 machine only.
GH781-20 | FT1307-200-M465 |  | 1.9 | 760 | Aeroquip | GH781 | 20 | 1A/Z Series | FT1340_Group-(FT1340,FT1360) | 1A/Z Series | 0.008 | See Notes |  | 0.008 | N/A | N/A | N/A | N/A | N/A | 1) Finished crimp ends at the scribe mark ±0.75mm (±.030 in).
GH781-20 | FT1380-275-M465 |  | 1.9 | N/A | Aeroquip | GH781 | 20 | 1A/Z Series | FT1370_Group-(FT1370,FT1380P) | 1A/Z Series | 0.008 | See Notes |  | 0.008 | N/A | N/A | N/A | N/A | N/A | 1) Finished crimp ends at the scribe mark ±0.75mm (±.030 in).
GH781-20 | FT1382-200-M465 |  | 1.9 | N/A | Aeroquip | GH781 | 20 | 1A/Z Series | FT1370_Group-(FT1370,FT1380P) | 1A/Z Series | 0.008 | See Notes |  | 0.008 | N/A | N/A | N/A | N/A | N/A | 1) Finished crimp ends at the scribe mark ±0.75mm (±.030 in).
GH781-20 | FT1382-275-M465 |  | 1.9 | N/A | Aeroquip | GH781 | 20 | 1A/Z Series | FT1370_Group-(FT1370,FT1380P) | 1A/Z Series | 0.008 | See Notes |  | 0.008 | N/A | N/A | N/A | N/A | N/A | 1) Finished crimp ends at the scribe mark ±0.75mm (±.030 in).
GH781-20 | FT1380-275-M465 |  | 1.9 | 94 | Aeroquip | GH781 | 20 | 1A/Z Series | FT1380_Group-(FT1380,ET4020,ET1280) | 1A/Z Series | 0.008 | See Notes |  | 0.008 | N/A | N/A | N/A | N/A | N/A | 1) Finished crimp ends at the scribe mark ±0.75mm (±.030 in).
GH781-20 | FT1382-200-M465 |  | 1.9 | 94 | Aeroquip | GH781 | 20 | 1A/Z Series | FT1380_Group-(FT1380,ET4020,ET1280) | 1A/Z Series | 0.008 | See Notes |  | 0.008 | N/A | N/A | N/A | N/A | N/A | 1) Finished crimp ends at the scribe mark ±0.75mm (±.030 in).
GH781-20 | FT1382-275-M465 |  | 1.9 | 94 | Aeroquip | GH781 | 20 | 1A/Z Series | FT1380_Group-(FT1380,ET4020,ET1280) | 1A/Z Series | 0.008 | See Notes |  | 0.008 | N/A | N/A | N/A | N/A | N/A | 1) Finished crimp ends at the scribe mark ±0.75mm (±.030 in).
GH781-20 | FT1307-200-M465 |  | 1.9 | 279 | Aeroquip | GH781 | 20 | 1A/Z Series | FT1390_Group-(FT1390,ET4040) | 1A/Z Series | 0.008 | See Notes |  | 0.008 | N/A | N/A | N/A | N/A | N/A | 1) Finished crimp ends at the scribe mark ±0.75mm (±.030 in).
GH781-20 | ET525DC-20Z | X | 1.9 | N/A | Aeroquip | GH781 | 20 | 1A/Z Series | T-410_Group-(T-410,T-440,T-440-1) | 1A/Z Series | 0.008 | See Notes |  | 0.008 | ET525SR-120A | Gray | FSU | T-410-26 | None | 1) Finished crimp ends at the scribe mark ±0.75mm (±.030 in).
GH781-20 | ET1000DC-M475S |  | 1.9 | N/A | Aeroquip | GH781 | 20 | 1A/Z Series | T-420_Group-(T-420,T-480,ET3000) | 1A/Z Series | 0.008 | See Notes |  | 0.008 | T-420-29 | Orange | FSU | T-420-26 | None | 1) Finished crimp ends at the scribe mark ±0.75mm (±.030 in).
GH781-20 | ET425DC-20Z | X | 1.9 | N/A | Aeroquip | GH781 | 20 | 1A/Z Series | T-420_Group-(T-420,T-480,ET3000) | 1A/Z Series | 0.008 | See Notes |  | 0.008 | N/A | N/A | N/A | ET425AR-14 | None | 1) Finished crimp ends at the scribe mark ±0.75mm (±.030 in).
GH781-20 | ET425DC-20Z | X | 1.9 | N/A | Aeroquip | GH781 | 20 | 1A/Z Series | T-420_Group-(T-420,T-480,ET3000) | 1A/Z Series | 0.008 | See Notes |  | 0.008 | Required-SeeNotes | Required-SeeNotes | FSD | ET425AR-14 | None | 1) Finished crimp ends at the scribe mark ±0.75mm (±.030 in). 2) A spacer ring is required for this crimp, but any cupped 5 inch spacer ring FSD will work (examples include ET425SR-015D and T-400-10).
GH781-24 | FT1307-200-M550 |  | 2.153 | 200 | Aeroquip | GH781 | 24 | 1A/Z Series | ET1290 | 1A/Z Series | 0.008 | See Notes |  | 0.008 | N/A | N/A | N/A | N/A | N/A | 1) Finished crimp ends at the scribe mark ±0.75mm (±.030 in).
GH781-24 | ET525DC-24Z | X | 2.153 | N/A | Aeroquip | GH781 | 24 | 1A/Z Series | ET4001_Group-(ET4000,ET4001) | 1A/Z Series | 0.008 | See Notes |  | 0.008 | ET525SR-225A | Pink | FSU | ET4000AR-001 | None | 1) Finished crimp ends at the scribe mark ±0.75mm (±.030 in).
GH781-24 | ET5040DC-M550S |  | 2.153 | N/A | Aeroquip | GH781 | 24 | 1A/Z Series | ET5070_Group-(ET5040,ET5050,ET5070) | 1A/Z Series | 0.008 | See Notes |  | 0.008 | N/A | N/A | N/A | N/A | N/A | 1) Finished crimp ends at the scribe mark ±0.75mm (±.030 in).
GH781-24 | FT1307-200-M550 |  | 2.153 | N/A | Aeroquip | GH781 | 24 | 1A/Z Series | FT1204_Group-(FT1204,FT1209,FT1244,FT1307) | 1A/Z Series | 0.008 | See Notes |  | 0.008 | N/A | N/A | N/A | N/A | N/A | 1) Finished crimp ends at the scribe mark ±0.75mm (±.030 in).
GH781-24 | FT1307-200-M550 |  | 2.153 | 788 | Aeroquip | GH781 | 24 | 1A/Z Series | FT1340_Group-(FT1340,FT1360) | 1A/Z Series | 0.008 | See Notes |  | 0.008 | N/A | N/A | N/A | N/A | N/A | 1) Finished crimp ends at the scribe mark ±0.75mm (±.030 in).
GH781-24 | FT1307-200-M550 |  | 2.153 | 200 | Aeroquip | GH781 | 24 | 1A/Z Series | FT1390_Group-(FT1390,ET4040) | 1A/Z Series | 0.008 | See Notes |  | 0.008 | N/A | N/A | N/A | N/A | N/A | 1) Finished crimp ends at the scribe mark ±0.75mm (±.030 in).
GH781-24 | ET525DC-24Z | X | 2.153 | N/A | Aeroquip | GH781 | 24 | 1A/Z Series | T-410_Group-(T-410,T-440,T-440-1) | 1A/Z Series | 0.008 | See Notes |  | 0.008 | ET525SR-225A | Pink | FSU | T-410-26 | None | 1) Finished crimp ends at the scribe mark ±0.75mm (±.030 in).
GH781-32 | FT1307-200-M690 |  | 2.7 | 193 | Aeroquip | GH781 | 32 | 1A/Z Series | ET1290 | 1A/Z Series | 0.008 | See Notes |  | 0.008 | N/A | N/A | N/A | N/A | N/A | 1) Finished crimp ends at the scribe mark ±0.75mm (±.030 in).
GH781-32 | ET525DC-32Z | X | 2.7 | N/A | Aeroquip | GH781 | 32 | 1A/Z Series | ET4001_Group-(ET4000,ET4001) | 1A/Z Series | 0.008 | See Notes |  | 0.008 | ET525SR-180A | Orange | FSU | ET4000AR-001 | None | 1) Finished crimp ends at the scribe mark ±0.75mm (±.030 in).
GH781-32 | ET5040DC-M690S |  | 2.7 | N/A | Aeroquip | GH781 | 32 | 1A/Z Series | ET5070_Group-(ET5040,ET5050,ET5070) | 1A/Z Series | 0.008 | See Notes |  | 0.008 | N/A | N/A | N/A | N/A | N/A | 1) Finished crimp ends at the scribe mark ±0.75mm (±.030 in).
GH781-32 | FT1307-200-M690 |  | 2.7 | N/A | Aeroquip | GH781 | 32 | 1A/Z Series | FT1204_Group-(FT1204,FT1209,FT1244,FT1307) | 1A/Z Series | 0.008 | See Notes |  | 0.008 | N/A | N/A | N/A | N/A | N/A | 1) Finished crimp ends at the scribe mark ±0.75mm (±.030 in).
GH781-32 | FT1307-200-M690 |  | 2.7 | 935 | Aeroquip | GH781 | 32 | 1A/Z Series | FT1340_Group-(FT1340,FT1360) | 1A/Z Series | 0.008 | See Notes |  | 0.008 | N/A | N/A | N/A | N/A | N/A | 1) Finished crimp ends at the scribe mark ±0.75mm (±.030 in).
GH781-32 | FT1307-200-M690 |  | 2.7 | 193 | Aeroquip | GH781 | 32 | 1A/Z Series | FT1390_Group-(FT1390,ET4040) | 1A/Z Series | 0.008 | See Notes |  | 0.008 | N/A | N/A | N/A | N/A | N/A | 1) Finished crimp ends at the scribe mark ±0.75mm (±.030 in).
GH781-32 | ET525DC-32Z | X | 2.7 | N/A | Aeroquip | GH781 | 32 | 1A/Z Series | T-410_Group-(T-410,T-440,T-440-1) | 1A/Z Series | 0.008 | See Notes |  | 0.008 | ET525SR-180A | Orange | FSU | T-410-26 | None | 1) Finished crimp ends at the scribe mark ±0.75mm (±.030 in). 2) Refer to ET5040 controller file for Target Setting values.
GH781-4 | ET400DC-M150S |  | 0.653 | N/A | Aeroquip | GH781 | 04 | 1A/Z Series | T-420_Group-(T-420,T-480,ET3000) | 1A/Z Series | 0.008 | See Notes |  | 0.008 | ET1000SR-M115D | Yellow | FSU | ET425AR-14 | ET425AR-15 | 1) Finished crimp ends at the scribe mark ±0.75mm (±.030 in).
GH781-6 | ET400DC-M195S |  | 0.814 | N/A | Aeroquip | GH781 | 06 | 1A/Z Series | T-420_Group-(T-420,T-480,ET3000) | 1A/Z Series | 0.008 | See Notes |  | 0.008 | ET1000SR-M265D | Black | FSD | ET425AR-14 | ET425AR-15 | 1) Finished crimp ends at the scribe mark ±0.75mm (±.030 in).
GH781-6 | ET401DC-M195S |  | 0.814 | N/A | Aeroquip | GH781 | 06 | 1A/Z Series | T-420_Group-(T-420,T-480,ET3000) | 1A/Z Series | 0.008 | See Notes |  | 0.008 | ET1000SR-M265D | Black | FSD | ET425AR-14 | ET425AR-15 | 1) Finished crimp ends at the scribe mark ±0.75mm (±.030 in).
GH781-8 | ET400DC-M230S |  | 0.967 | N/A | Aeroquip | GH781 | 08 | 1A/Z Series | T-420_Group-(T-420,T-480,ET3000) | 1A/Z Series | 0.013 | See Notes |  | 0.008 | ET1000SR-M190D | Lt.Green | FSU | ET425AR-14 | ET425AR-15 | 1) Finished crimp ends at the scribe mark ±0.75mm (±.030 in).
GH781-8 | ET401DC-M230S |  | 0.967 | N/A | Aeroquip | GH781 | 08 | 1A/Z Series | T-420_Group-(T-420,T-480,ET3000) | 1A/Z Series | 0.013 | See Notes |  | 0.008 | ET1000SR-M190D | Lt.Green | FSU | ET425AR-14 | ET425AR-15 | 1) Finished crimp ends at the scribe mark ±0.75mm (±.030 in).
GH793-10 | FT1380-200-M240 |  | 0 | N/A | Aeroquip | GH793 | 10 | Global Skive Crimp | ET1187 | Global Skive Crimp |  |  |  |  | N/A | N/A | N/A | N/A | N/A | 1) Crimp full length of socket. 2) Crimp Specifications are temporarily unavailable. Please contact your local Danfoss representative for further details.
GH793-10 | FT1380-275-M240 |  | 0 | N/A | Aeroquip | GH793 | 10 | Global Skive Crimp | ET1187 | Global Skive Crimp |  |  |  |  | N/A | N/A | N/A | N/A | N/A | 1) Crimp full length of socket. 2) Crimp Specifications are temporarily unavailable. Please contact your local Danfoss representative for further details.
GH793-10 | FT1307-200-5 |  | 0 | N/A | Aeroquip | GH793 | 10 | Global Skive Crimp | ET1290 | Global Skive Crimp |  |  |  |  | N/A | N/A | N/A | N/A | N/A | 1) Crimp full length of socket. 2) Crimp Specifications are temporarily unavailable. Please contact your local Danfoss representative for further details.
GH793-10 | FT1307-200-M240 |  | 0 | N/A | Aeroquip | GH793 | 10 | Global Skive Crimp | ET1290 | Global Skive Crimp |  |  |  |  | N/A | N/A | N/A | N/A | N/A | 1) Crimp full length of socket. 2) Crimp Specifications are temporarily unavailable. Please contact your local Danfoss representative for further details.
GH793-10 | FT1049-100-5 |  | 0 | N/A | Aeroquip | GH793 | 10 | Global Skive Crimp | FT1049 | Global Skive Crimp |  |  |  |  | N/A | N/A | N/A | N/A | N/A | 1) Crimp full length of socket. 2) Crimp Specifications are temporarily unavailable. Please contact your local Danfoss representative for further details.
GH793-10 | FT1307-200-5 |  | 0 | N/A | Aeroquip | GH793 | 10 | Global Skive Crimp | FT1204_Group-(FT1204,FT1209,FT1244,FT1307) | Global Skive Crimp |  |  |  |  | N/A | N/A | N/A | N/A | N/A | 1) Crimp full length of socket. 2) Crimp Specifications are temporarily unavailable. Please contact your local Danfoss representative for further details.
GH793-10 | FT1307-200-M240 |  | 0 | N/A | Aeroquip | GH793 | 10 | Global Skive Crimp | FT1204_Group-(FT1204,FT1209,FT1244,FT1307) | Global Skive Crimp |  |  |  |  | N/A | N/A | N/A | N/A | N/A | 1) Crimp full length of socket. 2) Crimp Specifications are temporarily unavailable. Please contact your local Danfoss representative for further details.
GH793-10 | FT1208-100-5 |  | 0 | N/A | Aeroquip | GH793 | 10 | Global Skive Crimp | FT1208 | Global Skive Crimp |  |  |  |  | N/A | N/A | N/A | N/A | N/A | 1) Crimp full length of socket. 2) Crimp Specifications are temporarily unavailable. Please contact your local Danfoss representative for further details.
GH793-10 | FT1330-200-5 |  | 0 | N/A | Aeroquip | GH793 | 10 | Global Skive Crimp | FT1330_Group-(FT1330,FT1320) | Global Skive Crimp |  |  |  |  | N/A | N/A | N/A | N/A | N/A | 1) Crimp full length of socket. 2) Crimp Specifications are temporarily unavailable. Please contact your local Danfoss representative for further details.
GH793-10 | FT1330-275-M240 |  | 0 | N/A | Aeroquip | GH793 | 10 | Global Skive Crimp | FT1330_Group-(FT1330,FT1320) | Global Skive Crimp |  |  |  |  | N/A | N/A | N/A | N/A | N/A | 1) Crimp full length of socket. 2) Crimp Specifications are temporarily unavailable. Please contact your local Danfoss representative for further details.
GH793-10 | FT1307-200-5 |  | 0 | N/A | Aeroquip | GH793 | 10 | Global Skive Crimp | FT1340_Group-(FT1340,FT1360) | Global Skive Crimp |  |  |  |  | N/A | N/A | N/A | N/A | N/A | 1) Crimp full length of socket. 2) Crimp Specifications are temporarily unavailable. Please contact your local Danfoss representative for further details.
GH793-10 | FT1307-200-M240 |  | 0 | N/A | Aeroquip | GH793 | 10 | Global Skive Crimp | FT1340_Group-(FT1340,FT1360) | Global Skive Crimp |  |  |  |  | N/A | N/A | N/A | N/A | N/A | 1) Crimp full length of socket. 2) Crimp Specifications are temporarily unavailable. Please contact your local Danfoss representative for further details.
GH793-10 | FT1380-200-M240 |  | 0 | N/A | Aeroquip | GH793 | 10 | Global Skive Crimp | FT1370_Group-(FT1370,FT1380P) | Global Skive Crimp |  |  |  |  | N/A | N/A | N/A | N/A | N/A | 1) Crimp full length of socket. 2) Crimp Specifications are temporarily unavailable. Please contact your local Danfoss representative for further details.
GH793-10 | FT1380-275-M240 |  | 0 | N/A | Aeroquip | GH793 | 10 | Global Skive Crimp | FT1370_Group-(FT1370,FT1380P) | Global Skive Crimp |  |  |  |  | N/A | N/A | N/A | N/A | N/A | 1) Crimp full length of socket. 2) Crimp Specifications are temporarily unavailable. Please contact your local Danfoss representative for further details.
GH793-10 | FT1380-200-M240 |  | 0 | N/A | Aeroquip | GH793 | 10 | Global Skive Crimp | FT1380_Group-(FT1380,ET4020,ET1280) | Global Skive Crimp |  |  |  |  | N/A | N/A | N/A | N/A | N/A | 1) Crimp full length of socket. 2) Crimp Specifications are temporarily unavailable. Please contact your local Danfoss representative for further details.
GH793-10 | FT1380-275-M240 |  | 0 | N/A | Aeroquip | GH793 | 10 | Global Skive Crimp | FT1380_Group-(FT1380,ET4020,ET1280) | Global Skive Crimp |  |  |  |  | N/A | N/A | N/A | N/A | N/A | 1) Crimp full length of socket. 2) Crimp Specifications are temporarily unavailable. Please contact your local Danfoss representative for further details.
GH793-10 | FT1307-200-5 |  | 0 | N/A | Aeroquip | GH793 | 10 | Global Skive Crimp | FT1390_Group-(FT1390,ET4040) | Global Skive Crimp |  |  |  |  | N/A | N/A | N/A | N/A | N/A | 1) Crimp full length of socket. 2) Crimp Specifications are temporarily unavailable. Please contact your local Danfoss representative for further details.
GH793-10 | FT1307-200-M240 |  | 0 | N/A | Aeroquip | GH793 | 10 | Global Skive Crimp | FT1390_Group-(FT1390,ET4040) | Global Skive Crimp |  |  |  |  | N/A | N/A | N/A | N/A | N/A | 1) Crimp full length of socket. 2) Crimp Specifications are temporarily unavailable. Please contact your local Danfoss representative for further details.
GH793-10 | ET5040DC-M240S |  | 0 | N/A | Aeroquip | GH793 | 10 | Global Skive Crimp | ET5070_Group-(ET5040,ET5050,ET5070) | Global Skive Crimp |  |  |  |  | N/A | N/A | N/A | N/A | N/A | 1) Crimp full length of socket. 2) Crimp Specifications are temporarily unavailable. Please contact your local Danfoss representative for further details.
GH793-10 | ET1000DC-M250S |  | 1.125 | N/A | Aeroquip | GH793 | 10 | 1A/Z Series | ET1000 | 1A/Z Series | 0.011 | See Notes |  | 0.008 | ET1000SR-M395D | Silver | FSU | N/A | None | 1) Finished crimp ends at the scribe mark ±0.75mm (±.030 in).
GH793-10 | FT1380-200-M240 |  | 1.125 | 226 | Aeroquip | GH793 | 10 | 1A/Z Series | ET1187 | 1A/Z Series | 0.011 | See Notes |  | 0.008 | N/A | N/A | N/A | N/A | N/A | 1) Finished crimp ends at the scribe mark ±0.75mm (±.030 in).
GH793-10 | FT1380-200-M280 |  | 1.125 | 48 | Aeroquip | GH793 | 10 | 1A/Z Series | ET1187 | 1A/Z Series | 0.011 | See Notes |  | 0.008 | N/A | N/A | N/A | N/A | N/A | 1) Finished crimp ends at the scribe mark ±0.75mm (±.030 in).
GH793-10 | FT1380-275-M240 |  | 1.125 | 226 | Aeroquip | GH793 | 10 | 1A/Z Series | ET1187 | 1A/Z Series | 0.011 | See Notes |  | 0.008 | N/A | N/A | N/A | N/A | N/A | 1) Finished crimp ends at the scribe mark ±0.75mm (±.030 in).
GH793-10 | FT1380-275-M280 |  | 1.125 | 48 | Aeroquip | GH793 | 10 | 1A/Z Series | ET1187 | 1A/Z Series | 0.011 | See Notes |  | 0.008 | N/A | N/A | N/A | N/A | N/A | 1) Finished crimp ends at the scribe mark ±0.75mm (±.030 in).
GH793-10 | FT1381-200-M280 |  | 1.125 | 48 | Aeroquip | GH793 | 10 | 1A/Z Series | ET1187 | 1A/Z Series | 0.011 | See Notes |  | 0.008 | N/A | N/A | N/A | N/A | N/A | 1) Finished crimp ends at the scribe mark ±0.75mm (±.030 in).
GH793-10 | FT1307-200-M240 |  | 1.125 | 391 | Aeroquip | GH793 | 10 | 1A/Z Series | ET1290 | 1A/Z Series | 0.011 | See Notes |  | 0.008 | N/A | N/A | N/A | N/A | N/A | 1) Finished crimp ends at the scribe mark ±0.75mm (±.030 in).
GH793-10 | FT1307-200-M240 |  | 1.125 | 456 | Aeroquip | GH793 | 10 | 1A/Z Series | ET1290 | 1A/Z Series | 0.011 | See Notes |  | 0.008 | N/A | N/A | N/A | N/A | N/A | 1) Finished crimp ends at the scribe mark ±0.75mm (±.030 in).
GH793-10 | FT1307-200-M280 |  | 1.125 | 234 | Aeroquip | GH793 | 10 | 1A/Z Series | ET1290 | 1A/Z Series | 0.011 | See Notes |  | 0.008 | N/A | N/A | N/A | N/A | N/A | 1) Finished crimp ends at the scribe mark ±0.75mm (±.030 in).
GH793-10 | ET5040DC-M240S |  | 1.125 | N/A | Aeroquip | GH793 | 10 | 1A/Z Series | ET5070_Group-(ET5040,ET5050,ET5070) | 1A/Z Series | 0.011 | See Notes |  | 0.008 | N/A | N/A | N/A | N/A | N/A | 1) Finished crimp ends at the scribe mark ±0.75mm (±.030 in).
GH793-10 | ET5040DC-M280S |  | 1.125 | N/A | Aeroquip | GH793 | 10 | 1A/Z Series | ET5070_Group-(ET5040,ET5050,ET5070) | 1A/Z Series | 0.011 | See Notes |  | 0.008 | N/A | N/A | N/A | N/A | N/A | 1) Finished crimp ends at the scribe mark ±0.75mm (±.030 in).
GH793-10 | FT1307-200-M240 |  | 1.125 | N/A | Aeroquip | GH793 | 10 | 1A/Z Series | FT1204_Group-(FT1204,FT1209,FT1244,FT1307) | 1A/Z Series | 0.011 | See Notes |  | 0.008 | N/A | N/A | N/A | N/A | N/A | 1) Finished crimp ends at the scribe mark ±0.75mm (±.030 in).
GH793-10 | FT1307-200-M280 |  | 1.125 | N/A | Aeroquip | GH793 | 10 | 1A/Z Series | FT1204_Group-(FT1204,FT1209,FT1244,FT1307) | 1A/Z Series | 0.011 | See Notes |  | 0.008 | N/A | N/A | N/A | N/A | N/A | 1) Finished crimp ends at the scribe mark ±0.75mm (±.030 in).
GH793-10 | FT1330-200-5 |  | 1.125 | N/A | Aeroquip | GH793 | 10 | 1A/Z Series | FT1330_Group-(FT1330,FT1320) | 1A/Z Series | 0.011 | See Notes |  | 0.008 | N/A | N/A | N/A | N/A | N/A | 1) Finished crimp ends at the scribe mark ±0.75mm (±.030 in). 2) Target Setting value is applicable for FT1330 machine only.
GH793-10 | FT1330-275-M240 |  | 1.125 | N/A | Aeroquip | GH793 | 10 | 1A/Z Series | FT1330_Group-(FT1330,FT1320) | 1A/Z Series | 0.011 | See Notes |  | 0.008 | N/A | N/A | N/A | N/A | N/A | 1) Finished crimp ends at the scribe mark ±0.75mm (±.030 in). 2) Target Setting value is applicable for FT1330 machine only.
GH793-10 | FT1330-275-M280 |  | 1.125 | N/A | Aeroquip | GH793 | 10 | 1A/Z Series | FT1330_Group-(FT1330,FT1320) | 1A/Z Series | 0.011 | See Notes |  | 0.008 | N/A | N/A | N/A | N/A | N/A | 1) Finished crimp ends at the scribe mark ±0.75mm (±.030 in). 2) Target Setting value is applicable for FT1330 machine only.
GH793-10 | FT1307-200-M240 |  | 1.125 | 402 | Aeroquip | GH793 | 10 | 1A/Z Series | FT1340_Group-(FT1340,FT1360) | 1A/Z Series | 0.011 | See Notes |  | 0.008 | N/A | N/A | N/A | N/A | N/A | 1) Finished crimp ends at the scribe mark ±0.75mm (±.030 in).
GH793-10 | FT1307-200-M240 |  | 1.125 | 534 | Aeroquip | GH793 | 10 | 1A/Z Series | FT1340_Group-(FT1340,FT1360) | 1A/Z Series | 0.011 | See Notes |  | 0.008 | N/A | N/A | N/A | N/A | N/A | 1) Finished crimp ends at the scribe mark ±0.75mm (±.030 in).
GH793-10 | FT1307-200-M280 |  | 1.125 | 852 | Aeroquip | GH793 | 10 | 1A/Z Series | FT1340_Group-(FT1340,FT1360) | 1A/Z Series | 0.011 | See Notes |  | 0.008 | N/A | N/A | N/A | N/A | N/A | 1) Finished crimp ends at the scribe mark ±0.75mm (±.030 in).
GH793-10 | FT1380-200-M240 |  | 1.125 | N/A | Aeroquip | GH793 | 10 | 1A/Z Series | FT1370_Group-(FT1370,FT1380P) | 1A/Z Series | 0.011 | See Notes |  | 0.008 | N/A | N/A | N/A | N/A | N/A | 1) Finished crimp ends at the scribe mark ±0.75mm (±.030 in).
GH793-10 | FT1380-200-M280 |  | 1.125 | N/A | Aeroquip | GH793 | 10 | 1A/Z Series | FT1370_Group-(FT1370,FT1380P) | 1A/Z Series | 0.011 | See Notes |  | 0.008 | N/A | N/A | N/A | N/A | N/A | 1) Finished crimp ends at the scribe mark ±0.75mm (±.030 in).
GH793-10 | FT1380-275-M240 |  | 1.125 | N/A | Aeroquip | GH793 | 10 | 1A/Z Series | FT1370_Group-(FT1370,FT1380P) | 1A/Z Series | 0.011 | See Notes |  | 0.008 | N/A | N/A | N/A | N/A | N/A | 1) Finished crimp ends at the scribe mark ±0.75mm (±.030 in).
GH793-10 | FT1380-275-M280 |  | 1.125 | N/A | Aeroquip | GH793 | 10 | 1A/Z Series | FT1370_Group-(FT1370,FT1380P) | 1A/Z Series | 0.011 | See Notes |  | 0.008 | N/A | N/A | N/A | N/A | N/A | 1) Finished crimp ends at the scribe mark ±0.75mm (±.030 in).
GH793-10 | FT1381-200-M280 |  | 1.125 | N/A | Aeroquip | GH793 | 10 | 1A/Z Series | FT1370_Group-(FT1370,FT1380P) | 1A/Z Series | 0.011 | See Notes |  | 0.008 | N/A | N/A | N/A | N/A | N/A | 1) Finished crimp ends at the scribe mark ±0.75mm (±.030 in).
GH793-10 | FT1380-200-M240 |  | 1.125 | 226 | Aeroquip | GH793 | 10 | 1A/Z Series | FT1380_Group-(FT1380,ET4020,ET1280) | 1A/Z Series | 0.011 | See Notes |  | 0.008 | N/A | N/A | N/A | N/A | N/A | 1) Finished crimp ends at the scribe mark ±0.75mm (±.030 in).
GH793-10 | FT1380-200-M280 |  | 1.125 | 48 | Aeroquip | GH793 | 10 | 1A/Z Series | FT1380_Group-(FT1380,ET4020,ET1280) | 1A/Z Series | 0.011 | See Notes |  | 0.008 | N/A | N/A | N/A | N/A | N/A | 1) Finished crimp ends at the scribe mark ±0.75mm (±.030 in).
GH793-10 | FT1380-275-M240 |  | 1.125 | 226 | Aeroquip | GH793 | 10 | 1A/Z Series | FT1380_Group-(FT1380,ET4020,ET1280) | 1A/Z Series | 0.011 | See Notes |  | 0.008 | N/A | N/A | N/A | N/A | N/A | 1) Finished crimp ends at the scribe mark ±0.75mm (±.030 in).
GH793-10 | FT1380-275-M280 |  | 1.125 | 48 | Aeroquip | GH793 | 10 | 1A/Z Series | FT1380_Group-(FT1380,ET4020,ET1280) | 1A/Z Series | 0.011 | See Notes |  | 0.008 | N/A | N/A | N/A | N/A | N/A | 1) Finished crimp ends at the scribe mark ±0.75mm (±.030 in).
GH793-10 | FT1381-200-M280 |  | 1.125 | 48 | Aeroquip | GH793 | 10 | 1A/Z Series | FT1380_Group-(FT1380,ET4020,ET1280) | 1A/Z Series | 0.011 | See Notes |  | 0.008 | N/A | N/A | N/A | N/A | N/A | 1) Finished crimp ends at the scribe mark ±0.75mm (±.030 in).
GH793-10 | FT1307-200-M240 |  | 1.125 | 391 | Aeroquip | GH793 | 10 | 1A/Z Series | FT1390_Group-(FT1390,ET4040) | 1A/Z Series | 0.011 | See Notes |  | 0.008 | N/A | N/A | N/A | N/A | N/A | 1) Finished crimp ends at the scribe mark ±0.75mm (±.030 in).
GH793-10 | FT1307-200-M280 |  | 1.125 | 234 | Aeroquip | GH793 | 10 | 1A/Z Series | FT1390_Group-(FT1390,ET4040) | 1A/Z Series | 0.011 | See Notes |  | 0.008 | N/A | N/A | N/A | N/A | N/A | 1) Finished crimp ends at the scribe mark ±0.75mm (±.030 in).
GH793-10 | ET1000DC-M250S |  | 1.125 | N/A | Aeroquip | GH793 | 10 | 1A/Z Series | T-420_Group-(T-420,T-480,ET3000) | 1A/Z Series | 0.011 | See Notes |  | 0.008 | ET1000SR-M395D | Silver | FSU | T-420-26 | None | 1) Finished crimp ends at the scribe mark ±0.75mm (±.030 in).
GH793-12 | FT1380-200-M280 |  | 1.21 | 132 | Aeroquip | GH793 | 12 | Global Skive Crimp | ET1187 | Global Skive Crimp | 0.006 | See Notes |  | 0.008 | N/A | N/A | N/A | N/A | N/A | 1) Crimp full length of socket. External skive length = 0.85 inch
GH793-12 | FT1380-275-M280 |  | 1.21 | 132 | Aeroquip | GH793 | 12 | Global Skive Crimp | ET1187 | Global Skive Crimp | 0.006 | See Notes |  | 0.008 | N/A | N/A | N/A | N/A | N/A | 1) Crimp full length of socket. External skive length = 0.85 inch
GH793-12 | FT1381-200-M280 |  | 1.21 | 132 | Aeroquip | GH793 | 12 | Global Skive Crimp | ET1187 | Global Skive Crimp | 0.006 | See Notes |  | 0.008 | N/A | N/A | N/A | N/A | N/A | 1) Crimp full length of socket. External skive length = 0.85 inch
GH793-12 | FT1307-200-M280 |  | 1.21 | 318 | Aeroquip | GH793 | 12 | Global Skive Crimp | ET1290 | Global Skive Crimp | 0.006 | See Notes |  | 0.008 | N/A | N/A | N/A | N/A | N/A | 1) Crimp full length of socket. External skive length = 0.85 inch
GH793-12 | FT1307-200-M280 |  | 1.21 | N/A | Aeroquip | GH793 | 12 | Global Skive Crimp | FT1204_Group-(FT1204,FT1209,FT1244,FT1307) | Global Skive Crimp | 0.006 | See Notes |  | 0.008 | N/A | N/A | N/A | N/A | N/A | 1) Crimp full length of socket. External skive length = 0.85 inch
GH793-12 | FT1330-200-6 |  | 1.21 | N/A | Aeroquip | GH793 | 12 | Global Skive Crimp | FT1330_Group-(FT1330,FT1320) | Global Skive Crimp | 0.006 | See Notes |  | 0.008 | N/A | N/A | N/A | N/A | N/A | 1) Crimp full length of socket. 2) Target Setting value is applicable for FT1330 machine only. External skive length = 0.85 inch
GH793-12 | FT1330-275-M280 |  | 1.21 | N/A | Aeroquip | GH793 | 12 | Global Skive Crimp | FT1330_Group-(FT1330,FT1320) | Global Skive Crimp | 0.006 | See Notes |  | 0.008 | N/A | N/A | N/A | N/A | N/A | 1) Crimp full length of socket. 2) Target Setting value is applicable for FT1330 machine only. External skive length = 0.85 inch
GH793-12 | FT1307-200-M280 |  | 1.21 | 681 | Aeroquip | GH793 | 12 | Global Skive Crimp | FT1340_Group-(FT1340,FT1360) | Global Skive Crimp | 0.006 | See Notes |  | 0.008 | N/A | N/A | N/A | N/A | N/A | 1) Crimp full length of socket. External skive length = 0.85 inch
GH793-12 | FT1380-200-M280 |  | 1.21 | N/A | Aeroquip | GH793 | 12 | Global Skive Crimp | FT1370_Group-(FT1370,FT1380P) | Global Skive Crimp | 0.006 | See Notes |  | 0.008 | N/A | N/A | N/A | N/A | N/A | 1) Crimp full length of socket. External skive length = 0.85 inch
GH793-12 | FT1380-275-M280 |  | 1.21 | N/A | Aeroquip | GH793 | 12 | Global Skive Crimp | FT1370_Group-(FT1370,FT1380P) | Global Skive Crimp | 0.006 | See Notes |  | 0.008 | N/A | N/A | N/A | N/A | N/A | 1) Crimp full length of socket. External skive length = 0.85 inch
GH793-12 | FT1381-200-M280 |  | 1.21 | N/A | Aeroquip | GH793 | 12 | Global Skive Crimp | FT1370_Group-(FT1370,FT1380P) | Global Skive Crimp | 0.006 | See Notes |  | 0.008 | N/A | N/A | N/A | N/A | N/A | 1) Crimp full length of socket. External skive length = 0.85 inch
GH793-12 | FT1380-200-M280 |  | 1.21 | 132 | Aeroquip | GH793 | 12 | Global Skive Crimp | FT1380_Group-(FT1380,ET4020,ET1280) | Global Skive Crimp | 0.006 | See Notes |  | 0.008 | N/A | N/A | N/A | N/A | N/A | 1) Crimp full length of socket. External skive length = 0.85 inch
GH793-12 | FT1380-275-M280 |  | 1.21 | 132 | Aeroquip | GH793 | 12 | Global Skive Crimp | FT1380_Group-(FT1380,ET4020,ET1280) | Global Skive Crimp | 0.006 | See Notes |  | 0.008 | N/A | N/A | N/A | N/A | N/A | 1) Crimp full length of socket. External skive length = 0.85 inch
GH793-12 | FT1381-200-M280 |  | 1.21 | 132 | Aeroquip | GH793 | 12 | Global Skive Crimp | FT1380_Group-(FT1380,ET4020,ET1280) | Global Skive Crimp | 0.006 | See Notes |  | 0.008 | N/A | N/A | N/A | N/A | N/A | 1) Crimp full length of socket. External skive length = 0.85 inch
GH793-12 | FT1307-200-M280 |  | 1.21 | 318 | Aeroquip | GH793 | 12 | Global Skive Crimp | FT1390_Group-(FT1390,ET4040) | Global Skive Crimp | 0.006 | See Notes |  | 0.008 | N/A | N/A | N/A | N/A | N/A | 1) Crimp full length of socket. External skive length = 0.85 inch
GH793-12 | ET5040DC-M280S |  | 1.21 | N/A | Aeroquip | GH793 | 12 | Global Skive Crimp | ET5070_Group-(ET5040,ET5050,ET5070) | Global Skive Crimp | 0.006 | See Notes |  | 0.008 | N/A | N/A | N/A | N/A | N/A | 1) Crimp full length of socket. External skive length = 0.85 inch
GH793-12 | ET1000DC-M295S |  | 1.28 | N/A | Aeroquip | GH793 | 12 | 1A/Z Series | ET1000 | 1A/Z Series | 0.006 | See Notes |  | 0.008 | ET1000SR-M265D | Black | FSU | N/A | None | 1) Finished crimp ends at the scribe mark ±0.75mm (±.030 in).
GH793-12 | FT1380-200-M280 |  | 1.28 | 202 | Aeroquip | GH793 | 12 | 1A/Z Series | ET1187 | 1A/Z Series | 0.006 | See Notes |  | 0.008 | N/A | N/A | N/A | N/A | N/A | 1) Finished crimp ends at the scribe mark ±0.75mm (±.030 in).
GH793-12 | FT1380-200-M320 |  | 1.28 | 65 | Aeroquip | GH793 | 12 | 1A/Z Series | ET1187 | 1A/Z Series | 0.006 | See Notes |  | 0.008 | N/A | N/A | N/A | N/A | N/A | 1) Finished crimp ends at the scribe mark ±0.75mm (±.030 in).
GH793-12 | FT1380-275-M280 |  | 1.28 | 202 | Aeroquip | GH793 | 12 | 1A/Z Series | ET1187 | 1A/Z Series | 0.006 | See Notes |  | 0.008 | N/A | N/A | N/A | N/A | N/A | 1) Finished crimp ends at the scribe mark ±0.75mm (±.030 in).
GH793-12 | FT1380-275-M320 |  | 1.28 | 65 | Aeroquip | GH793 | 12 | 1A/Z Series | ET1187 | 1A/Z Series | 0.006 | See Notes |  | 0.008 | N/A | N/A | N/A | N/A | N/A | 1) Finished crimp ends at the scribe mark ±0.75mm (±.030 in).
GH793-12 | FT1381-200-M280 |  | 1.28 | 202 | Aeroquip | GH793 | 12 | 1A/Z Series | ET1187 | 1A/Z Series | 0.006 | See Notes |  | 0.008 | N/A | N/A | N/A | N/A | N/A | 1) Finished crimp ends at the scribe mark ±0.75mm (±.030 in).
GH793-12 | FT1307-200-M280 |  | 1.28 | 388 | Aeroquip | GH793 | 12 | 1A/Z Series | ET1290 | 1A/Z Series | 0.006 | See Notes |  | 0.008 | N/A | N/A | N/A | N/A | N/A | 1) Finished crimp ends at the scribe mark ±0.75mm (±.030 in).
GH793-12 | FT1307-200-M320 |  | 1.28 | 230 | Aeroquip | GH793 | 12 | 1A/Z Series | ET1290 | 1A/Z Series | 0.006 | See Notes |  | 0.008 | N/A | N/A | N/A | N/A | N/A | 1) Finished crimp ends at the scribe mark ±0.75mm (±.030 in).
GH793-12 | ET5040DC-M280S |  | 1.28 | N/A | Aeroquip | GH793 | 12 | 1A/Z Series | ET5070_Group-(ET5040,ET5050,ET5070) | 1A/Z Series | 0.006 | See Notes |  | 0.008 | N/A | N/A | N/A | N/A | N/A | 1) Finished crimp ends at the scribe mark ±0.75mm (±.030 in).
GH793-12 | ET5040DC-M320S |  | 1.28 | N/A | Aeroquip | GH793 | 12 | 1A/Z Series | ET5070_Group-(ET5040,ET5050,ET5070) | 1A/Z Series | 0.006 | See Notes |  | 0.008 | N/A | N/A | N/A | N/A | N/A | 1) Finished crimp ends at the scribe mark ±0.75mm (±.030 in).
GH793-12 | FT1307-200-M280 |  | 1.28 | N/A | Aeroquip | GH793 | 12 | 1A/Z Series | FT1204_Group-(FT1204,FT1209,FT1244,FT1307) | 1A/Z Series | 0.006 | See Notes |  | 0.008 | N/A | N/A | N/A | N/A | N/A | 1) Finished crimp ends at the scribe mark ±0.75mm (±.030 in).
GH793-12 | FT1307-200-M320 |  | 1.28 | N/A | Aeroquip | GH793 | 12 | 1A/Z Series | FT1204_Group-(FT1204,FT1209,FT1244,FT1307) | 1A/Z Series | 0.006 | See Notes |  | 0.008 | N/A | N/A | N/A | N/A | N/A | 1) Finished crimp ends at the scribe mark ±0.75mm (±.030 in).
GH793-12 | FT1330-200-6 |  | 1.28 | N/A | Aeroquip | GH793 | 12 | 1A/Z Series | FT1330_Group-(FT1330,FT1320) | 1A/Z Series | 0.006 | See Notes |  | 0.008 | N/A | N/A | N/A | N/A | N/A | 1) Finished crimp ends at the scribe mark ±0.75mm (±.030 in). 2) Target Setting value is applicable for FT1330 machine only.
GH793-12 | FT1330-275-M280 |  | 1.28 | N/A | Aeroquip | GH793 | 12 | 1A/Z Series | FT1330_Group-(FT1330,FT1320) | 1A/Z Series | 0.006 | See Notes |  | 0.008 | N/A | N/A | N/A | N/A | N/A | 1) Finished crimp ends at the scribe mark ±0.75mm (±.030 in). 2) Target Setting value is applicable for FT1330 machine only.
GH793-12 | FT1330-275-M320 |  | 1.28 | N/A | Aeroquip | GH793 | 12 | 1A/Z Series | FT1330_Group-(FT1330,FT1320) | 1A/Z Series | 0.006 | See Notes |  | 0.008 | N/A | N/A | N/A | N/A | N/A | 1) Finished crimp ends at the scribe mark ±0.75mm (±.030 in). 2) Target Setting value is applicable for FT1330 machine only.
GH793-12 | FT1307-200-M280 |  | 1.28 | 539 | Aeroquip | GH793 | 12 | 1A/Z Series | FT1340_Group-(FT1340,FT1360) | 1A/Z Series | 0.006 | See Notes |  | 0.008 | N/A | N/A | N/A | N/A | N/A | 1) Finished crimp ends at the scribe mark ±0.75mm (±.030 in).
GH793-12 | FT1307-200-M320 |  | 1.28 | 859 | Aeroquip | GH793 | 12 | 1A/Z Series | FT1340_Group-(FT1340,FT1360) | 1A/Z Series | 0.006 | See Notes |  | 0.008 | N/A | N/A | N/A | N/A | N/A | 1) Finished crimp ends at the scribe mark ±0.75mm (±.030 in).
GH793-12 | FT1380-200-M280 |  | 1.28 | N/A | Aeroquip | GH793 | 12 | 1A/Z Series | FT1370_Group-(FT1370,FT1380P) | 1A/Z Series | 0.006 | See Notes |  | 0.008 | N/A | N/A | N/A | N/A | N/A | 1) Finished crimp ends at the scribe mark ±0.75mm (±.030 in).
GH793-12 | FT1380-200-M320 |  | 1.28 | N/A | Aeroquip | GH793 | 12 | 1A/Z Series | FT1370_Group-(FT1370,FT1380P) | 1A/Z Series | 0.006 | See Notes |  | 0.008 | N/A | N/A | N/A | N/A | N/A | 1) Finished crimp ends at the scribe mark ±0.75mm (±.030 in).
GH793-12 | FT1380-275-M280 |  | 1.28 | N/A | Aeroquip | GH793 | 12 | 1A/Z Series | FT1370_Group-(FT1370,FT1380P) | 1A/Z Series | 0.006 | See Notes |  | 0.008 | N/A | N/A | N/A | N/A | N/A | 1) Finished crimp ends at the scribe mark ±0.75mm (±.030 in).
GH793-12 | FT1380-275-M320 |  | 1.28 | N/A | Aeroquip | GH793 | 12 | 1A/Z Series | FT1370_Group-(FT1370,FT1380P) | 1A/Z Series | 0.006 | See Notes |  | 0.008 | N/A | N/A | N/A | N/A | N/A | 1) Finished crimp ends at the scribe mark ±0.75mm (±.030 in).
GH793-12 | FT1381-200-M280 |  | 1.28 | N/A | Aeroquip | GH793 | 12 | 1A/Z Series | FT1370_Group-(FT1370,FT1380P) | 1A/Z Series | 0.006 | See Notes |  | 0.008 | N/A | N/A | N/A | N/A | N/A | 1) Finished crimp ends at the scribe mark ±0.75mm (±.030 in).
GH793-12 | FT1380-200-M280 |  | 1.28 | 202 | Aeroquip | GH793 | 12 | 1A/Z Series | FT1380_Group-(FT1380,ET4020,ET1280) | 1A/Z Series | 0.006 | See Notes |  | 0.008 | N/A | N/A | N/A | N/A | N/A | 1) Finished crimp ends at the scribe mark ±0.75mm (±.030 in).
GH793-12 | FT1380-200-M320 |  | 1.28 | 65 | Aeroquip | GH793 | 12 | 1A/Z Series | FT1380_Group-(FT1380,ET4020,ET1280) | 1A/Z Series | 0.006 | See Notes |  | 0.008 | N/A | N/A | N/A | N/A | N/A | 1) Finished crimp ends at the scribe mark ±0.75mm (±.030 in).
GH793-12 | FT1380-275-M280 |  | 1.28 | 202 | Aeroquip | GH793 | 12 | 1A/Z Series | FT1380_Group-(FT1380,ET4020,ET1280) | 1A/Z Series | 0.006 | See Notes |  | 0.008 | N/A | N/A | N/A | N/A | N/A | 1) Finished crimp ends at the scribe mark ±0.75mm (±.030 in).
GH793-12 | FT1380-275-M320 |  | 1.28 | 65 | Aeroquip | GH793 | 12 | 1A/Z Series | FT1380_Group-(FT1380,ET4020,ET1280) | 1A/Z Series | 0.006 | See Notes |  | 0.008 | N/A | N/A | N/A | N/A | N/A | 1) Finished crimp ends at the scribe mark ±0.75mm (±.030 in).
GH793-12 | FT1381-200-M280 |  | 1.28 | 202 | Aeroquip | GH793 | 12 | 1A/Z Series | FT1380_Group-(FT1380,ET4020,ET1280) | 1A/Z Series | 0.006 | See Notes |  | 0.008 | N/A | N/A | N/A | N/A | N/A | 1) Finished crimp ends at the scribe mark ±0.75mm (±.030 in).
GH793-12 | FT1307-200-M280 |  | 1.28 | 388 | Aeroquip | GH793 | 12 | 1A/Z Series | FT1390_Group-(FT1390,ET4040) | 1A/Z Series | 0.006 | See Notes |  | 0.008 | N/A | N/A | N/A | N/A | N/A | 1) Finished crimp ends at the scribe mark ±0.75mm (±.030 in).
GH793-12 | FT1307-200-M320 |  | 1.28 | 230 | Aeroquip | GH793 | 12 | 1A/Z Series | FT1390_Group-(FT1390,ET4040) | 1A/Z Series | 0.006 | See Notes |  | 0.008 | N/A | N/A | N/A | N/A | N/A | 1) Finished crimp ends at the scribe mark ±0.75mm (±.030 in).
GH793-12 | ET1000DC-M295S |  | 1.28 | N/A | Aeroquip | GH793 | 12 | 1A/Z Series | T-420_Group-(T-420,T-480,ET3000) | 1A/Z Series | 0.006 | See Notes |  | 0.008 | ET1000SR-M265D | Black | FSU | T-420-26 | None | 1) Finished crimp ends at the scribe mark ±0.75mm (±.030 in).
GH793-16 | FT1307-200-M370 |  | 1.5 | 253 | Aeroquip | GH793 | 16 | Global Skive Crimp | ET1290 | Global Skive Crimp | 0.006 | See Notes |  | 0.008 | N/A | N/A | N/A | N/A | N/A | 1) Crimp full length of socket. External skive length = 1.02 inch
GH793-16 | FT1307-200-M370 |  | 1.5 | 318 | Aeroquip | GH793 | 16 | Global Skive Crimp | ET1290 | Global Skive Crimp | 0.006 | See Notes |  | 0.008 | N/A | N/A | N/A | N/A | N/A | 1) Crimp full length of socket. External skive length = 1.02 inch
GH793-16 | FT1307-200-M370 |  | 1.5 | N/A | Aeroquip | GH793 | 16 | Global Skive Crimp | FT1204_Group-(FT1204,FT1209,FT1244,FT1307) | Global Skive Crimp | 0.006 | See Notes |  | 0.008 | N/A | N/A | N/A | N/A | N/A | 1) Crimp full length of socket. External skive length = 1.02 inch
GH793-16 | FT1330-200-8 |  | 1.5 | N/A | Aeroquip | GH793 | 16 | Global Skive Crimp | FT1330_Group-(FT1330,FT1320) | Global Skive Crimp | 0.006 | See Notes |  | 0.008 | N/A | N/A | N/A | N/A | N/A | 1) Crimp full length of socket. 2) Target Setting value is applicable for FT1330 machine only. External skive length = 1.02 inch
GH793-16 | FT1330-275-M370 |  | 1.5 | N/A | Aeroquip | GH793 | 16 | Global Skive Crimp | FT1330_Group-(FT1330,FT1320) | Global Skive Crimp | 0.006 | See Notes |  | 0.008 | N/A | N/A | N/A | N/A | N/A | 1) Crimp full length of socket. 2) Target Setting value is applicable for FT1330 machine only. External skive length = 1.02 inch
GH793-16 | FT1307-200-M370 |  | 1.5 | 681 | Aeroquip | GH793 | 16 | Global Skive Crimp | FT1340_Group-(FT1340,FT1360) | Global Skive Crimp | 0.006 | See Notes |  | 0.008 | N/A | N/A | N/A | N/A | N/A | 1) Crimp full length of socket. External skive length = 1.02 inch
GH793-16 | FT1307-200-M370 |  | 1.5 | 813 | Aeroquip | GH793 | 16 | Global Skive Crimp | FT1340_Group-(FT1340,FT1360) | Global Skive Crimp | 0.006 | See Notes |  | 0.008 | N/A | N/A | N/A | N/A | N/A | 1) Crimp full length of socket. External skive length = 1.02 inch
GH793-16 | FT1307-200-M370 |  | 1.5 | 253 | Aeroquip | GH793 | 16 | Global Skive Crimp | FT1390_Group-(FT1390,ET4040) | Global Skive Crimp | 0.006 | See Notes |  | 0.008 | N/A | N/A | N/A | N/A | N/A | 1) Crimp full length of socket. External skive length = 1.02 inch
GH793-16 | ET5040DC-M370S |  | 1.5 | N/A | Aeroquip | GH793 | 16 | Global Skive Crimp | ET5070_Group-(ET5040,ET5050,ET5070) | Global Skive Crimp | 0.006 | See Notes |  | 0.008 | N/A | N/A | N/A | N/A | N/A | 1) Crimp full length of socket. External skive length = 1.02 inch
GH793-16 | ET1001DC-M390S |  | 1.63 | N/A | Aeroquip | GH793 | 16 | 1A/Z Series | ET1000 | 1A/Z Series | 0.006 | See Notes |  | 0.008 | ET1000SR-M190D | Lt.Green | FSU | N/A | None | 1) Finished crimp ends at the scribe mark ±0.75mm (±.030 in).
GH793-16 | FT1380-275-M370 |  | 1.63 | 218 | Aeroquip | GH793 | 16 | 1A/Z Series | ET1187 | 1A/Z Series | 0.006 | See Notes |  | 0.008 | N/A | N/A | N/A | N/A | N/A | 1) Finished crimp ends at the scribe mark ±0.75mm (±.030 in).
GH793-16 | FT1381-200-M370 |  | 1.63 | 218 | Aeroquip | GH793 | 16 | 1A/Z Series | ET1187 | 1A/Z Series | 0.006 | See Notes |  | 0.008 | N/A | N/A | N/A | N/A | N/A | 1) Finished crimp ends at the scribe mark ±0.75mm (±.030 in).
GH793-16 | FT1307-200-M370 |  | 1.63 | 383 | Aeroquip | GH793 | 16 | 1A/Z Series | ET1290 | 1A/Z Series | 0.006 | See Notes |  | 0.008 | N/A | N/A | N/A | N/A | N/A | 1) Finished crimp ends at the scribe mark ±0.75mm (±.030 in).
GH793-16 | FT1307-200-M370 |  | 1.63 | 448 | Aeroquip | GH793 | 16 | 1A/Z Series | ET1290 | 1A/Z Series | 0.006 | See Notes |  | 0.008 | N/A | N/A | N/A | N/A | N/A | 1) Finished crimp ends at the scribe mark ±0.75mm (±.030 in).
GH793-16 | ET5040DC-M370S |  | 1.63 | N/A | Aeroquip | GH793 | 16 | 1A/Z Series | ET5070_Group-(ET5040,ET5050,ET5070) | 1A/Z Series | 0.006 | See Notes |  | 0.008 | N/A | N/A | N/A | N/A | N/A | 1) Finished crimp ends at the scribe mark ±0.75mm (±.030 in).
GH793-16 | FT1307-200-M370 |  | 1.63 | N/A | Aeroquip | GH793 | 16 | 1A/Z Series | FT1204_Group-(FT1204,FT1209,FT1244,FT1307) | 1A/Z Series | 0.006 | See Notes |  | 0.008 | N/A | N/A | N/A | N/A | N/A | 1) Finished crimp ends at the scribe mark ±0.75mm (±.030 in).
GH793-16 | FT1330-200-8 |  | 1.63 | N/A | Aeroquip | GH793 | 16 | 1A/Z Series | FT1330_Group-(FT1330,FT1320) | 1A/Z Series | 0.006 | See Notes |  | 0.008 | N/A | N/A | N/A | N/A | N/A | 1) Finished crimp ends at the scribe mark ±0.75mm (±.030 in). 2) Target Setting value is applicable for FT1330 machine only.
GH793-16 | FT1330-275-M370 |  | 1.63 | N/A | Aeroquip | GH793 | 16 | 1A/Z Series | FT1330_Group-(FT1330,FT1320) | 1A/Z Series | 0.006 | See Notes |  | 0.008 | N/A | N/A | N/A | N/A | N/A | 1) Finished crimp ends at the scribe mark ±0.75mm (±.030 in). 2) Target Setting value is applicable for FT1330 machine only.
GH793-16 | FT1307-200-M370 |  | 1.63 | 417 | Aeroquip | GH793 | 16 | 1A/Z Series | FT1340_Group-(FT1340,FT1360) | 1A/Z Series | 0.006 | See Notes |  | 0.008 | N/A | N/A | N/A | N/A | N/A | 1) Finished crimp ends at the scribe mark ±0.75mm (±.030 in).
GH793-16 | FT1307-200-M370 |  | 1.63 | 549 | Aeroquip | GH793 | 16 | 1A/Z Series | FT1340_Group-(FT1340,FT1360) | 1A/Z Series | 0.006 | See Notes |  | 0.008 | N/A | N/A | N/A | N/A | N/A | 1) Finished crimp ends at the scribe mark ±0.75mm (±.030 in).
GH793-16 | FT1380-275-M370 |  | 1.63 | N/A | Aeroquip | GH793 | 16 | 1A/Z Series | FT1370_Group-(FT1370,FT1380P) | 1A/Z Series | 0.006 | See Notes |  | 0.008 | N/A | N/A | N/A | N/A | N/A | 1) Finished crimp ends at the scribe mark ±0.75mm (±.030 in).
GH793-16 | FT1381-200-M370 |  | 1.63 | N/A | Aeroquip | GH793 | 16 | 1A/Z Series | FT1370_Group-(FT1370,FT1380P) | 1A/Z Series | 0.006 | See Notes |  | 0.008 | N/A | N/A | N/A | N/A | N/A | 1) Finished crimp ends at the scribe mark ±0.75mm (±.030 in).
GH793-16 | FT1380-275-M370 |  | 1.63 | 218 | Aeroquip | GH793 | 16 | 1A/Z Series | FT1380_Group-(FT1380,ET4020,ET1280) | 1A/Z Series | 0.006 | See Notes |  | 0.008 | N/A | N/A | N/A | N/A | N/A | 1) Finished crimp ends at the scribe mark ±0.75mm (±.030 in).
GH793-16 | FT1381-200-M370 |  | 1.63 | 218 | Aeroquip | GH793 | 16 | 1A/Z Series | FT1380_Group-(FT1380,ET4020,ET1280) | 1A/Z Series | 0.006 | See Notes |  | 0.008 | N/A | N/A | N/A | N/A | N/A | 1) Finished crimp ends at the scribe mark ±0.75mm (±.030 in).
GH793-16 | FT1307-200-M370 |  | 1.63 | 383 | Aeroquip | GH793 | 16 | 1A/Z Series | FT1390_Group-(FT1390,ET4040) | 1A/Z Series | 0.006 | See Notes |  | 0.008 | N/A | N/A | N/A | N/A | N/A | 1) Finished crimp ends at the scribe mark ±0.75mm (±.030 in).
GH793-16 | ET1000DC-M390S |  | 1.63 | N/A | Aeroquip | GH793 | 16 | 1A/Z Series | T-420_Group-(T-420,T-480,ET3000) | 1A/Z Series | 0.006 | See Notes |  | 0.008 | ET1000SR-M190D | Lt.Green | FSU | T-420-26 | None | 1) Finished crimp ends at the scribe mark ±0.75mm (±.030 in).
GH793-16 | ET1001DC-M390S |  | 1.63 | N/A | Aeroquip | GH793 | 16 | 1A/Z Series | T-420_Group-(T-420,T-480,ET3000) | 1A/Z Series | 0.006 | See Notes |  | 0.008 | ET1000SR-M190D | Lt.Green | FSU | T-420-26 | None | 1) Finished crimp ends at the scribe mark ±0.75mm (±.030 in).
GH793-20 | FT1307-200-9 |  | 0 | N/A | Aeroquip | GH793 | 20 | Global Skive Crimp | ET1290 | Global Skive Crimp |  |  |  |  | N/A | N/A | N/A | N/A | N/A | 1) Crimp full length of socket. 2) Crimp Specifications are temporarily unavailable. Please contact your local Danfoss representative for further details.
GH793-20 | FT1307-200-M465 |  | 0 | N/A | Aeroquip | GH793 | 20 | Global Skive Crimp | ET1290 | Global Skive Crimp |  |  |  |  | N/A | N/A | N/A | N/A | N/A | 1) Crimp full length of socket. 2) Crimp Specifications are temporarily unavailable. Please contact your local Danfoss representative for further details.
GH793-20 | FT1307-200-M465S |  | 0 | N/A | Aeroquip | GH793 | 20 | Global Skive Crimp | ET1290 | Global Skive Crimp |  |  |  |  | N/A | N/A | N/A | N/A | N/A | 1) Crimp full length of socket. 2) Crimp Specifications are temporarily unavailable. Please contact your local Danfoss representative for further details.
GH793-20 | FT1049-100-9 |  | 0 | N/A | Aeroquip | GH793 | 20 | Global Skive Crimp | FT1049 | Global Skive Crimp |  |  |  |  | N/A | N/A | N/A | N/A | N/A | 1) Crimp full length of socket. 2) Crimp Specifications are temporarily unavailable. Please contact your local Danfoss representative for further details.
GH793-20 | FT1049-100-M465 |  | 0 | N/A | Aeroquip | GH793 | 20 | Global Skive Crimp | FT1049 | Global Skive Crimp |  |  |  |  | N/A | N/A | N/A | N/A | N/A | 1) Crimp full length of socket. 2) Crimp Specifications are temporarily unavailable. Please contact your local Danfoss representative for further details.
GH793-20 | FT1307-200-9 |  | 0 | N/A | Aeroquip | GH793 | 20 | Global Skive Crimp | FT1204_Group-(FT1204,FT1209,FT1244,FT1307) | Global Skive Crimp |  |  |  |  | N/A | N/A | N/A | N/A | N/A | 1) Crimp full length of socket. 2) Crimp Specifications are temporarily unavailable. Please contact your local Danfoss representative for further details.
GH793-20 | FT1307-200-M465 |  | 0 | N/A | Aeroquip | GH793 | 20 | Global Skive Crimp | FT1204_Group-(FT1204,FT1209,FT1244,FT1307) | Global Skive Crimp |  |  |  |  | N/A | N/A | N/A | N/A | N/A | 1) Crimp full length of socket. 2) Crimp Specifications are temporarily unavailable. Please contact your local Danfoss representative for further details.
GH793-20 | FT1307-200-M465S |  | 0 | N/A | Aeroquip | GH793 | 20 | Global Skive Crimp | FT1204_Group-(FT1204,FT1209,FT1244,FT1307) | Global Skive Crimp |  |  |  |  | N/A | N/A | N/A | N/A | N/A | 1) Crimp full length of socket. 2) Crimp Specifications are temporarily unavailable. Please contact your local Danfoss representative for further details.
GH793-20 | FT1307-200-9 |  | 0 | N/A | Aeroquip | GH793 | 20 | Global Skive Crimp | FT1340_Group-(FT1340,FT1360) | Global Skive Crimp |  |  |  |  | N/A | N/A | N/A | N/A | N/A | 1) Crimp full length of socket. 2) Crimp Specifications are temporarily unavailable. Please contact your local Danfoss representative for further details.
GH793-20 | FT1307-200-M465 |  | 0 | N/A | Aeroquip | GH793 | 20 | Global Skive Crimp | FT1340_Group-(FT1340,FT1360) | Global Skive Crimp |  |  |  |  | N/A | N/A | N/A | N/A | N/A | 1) Crimp full length of socket. 2) Crimp Specifications are temporarily unavailable. Please contact your local Danfoss representative for further details.
GH793-20 | FT1307-200-M465S |  | 0 | N/A | Aeroquip | GH793 | 20 | Global Skive Crimp | FT1340_Group-(FT1340,FT1360) | Global Skive Crimp |  |  |  |  | N/A | N/A | N/A | N/A | N/A | 1) Crimp full length of socket. 2) Crimp Specifications are temporarily unavailable. Please contact your local Danfoss representative for further details.
GH793-20 | FT1307-200-M465 |  | 1.88 | 259 | Aeroquip | GH793 | 20 | Global Skive Precrimp | ET1290 | Global Skive Precrimp | 0.006 | See Notes |  | 0.008 | N/A | N/A | N/A | N/A | N/A | 1) Crimp full length of socket. External skive length = 1.21 inch
GH793-20 | FT1307-200-M465 |  | 1.88 | N/A | Aeroquip | GH793 | 20 | Global Skive Precrimp | FT1204_Group-(FT1204,FT1209,FT1244,FT1307) | Global Skive Precrimp | 0.006 | See Notes |  | 0.008 | N/A | N/A | N/A | N/A | N/A | 1) Crimp full length of socket. External skive length = 1.21 inch
GH793-20 | FT1330-275-M465 |  | 1.88 | N/A | Aeroquip | GH793 | 20 | Global Skive Precrimp | FT1330_Group-(FT1330,FT1320) | Global Skive Precrimp | 0.006 | See Notes |  | 0.008 | N/A | N/A | N/A | N/A | N/A | 1) Crimp full length of socket. 2) Target Setting value is applicable for FT1330 machine only. External skive length = 1.21 inch
GH793-20 | FT1307-200-M465 |  | 1.88 | 801 | Aeroquip | GH793 | 20 | Global Skive Precrimp | FT1340_Group-(FT1340,FT1360) | Global Skive Precrimp | 0.006 | See Notes |  | 0.008 | N/A | N/A | N/A | N/A | N/A | 1) Crimp full length of socket. External skive length = 1.21 inch
GH793-20 | FT1380-275-M465 |  | 1.88 | N/A | Aeroquip | GH793 | 20 | Global Skive Precrimp | FT1370_Group-(FT1370,FT1380P) | Global Skive Precrimp | 0.006 | See Notes |  | 0.008 | N/A | N/A | N/A | N/A | N/A | 1) Crimp full length of socket. External skive length = 1.21 inch
GH793-20 | FT1382-200-M465 |  | 1.88 | N/A | Aeroquip | GH793 | 20 | Global Skive Precrimp | FT1370_Group-(FT1370,FT1380P) | Global Skive Precrimp | 0.006 | See Notes |  | 0.008 | N/A | N/A | N/A | N/A | N/A | 1) Crimp full length of socket. External skive length = 1.21 inch
GH793-20 | FT1382-275-M465 |  | 1.88 | N/A | Aeroquip | GH793 | 20 | Global Skive Precrimp | FT1370_Group-(FT1370,FT1380P) | Global Skive Precrimp | 0.006 | See Notes |  | 0.008 | N/A | N/A | N/A | N/A | N/A | 1) Crimp full length of socket. External skive length = 1.21 inch
GH793-20 | FT1307-200-9 |  | 0 | N/A | Aeroquip | GH793 | 20 | Global Skive Crimp | FT1390_Group-(FT1390,ET4040) | Global Skive Crimp |  |  |  |  | N/A | N/A | N/A | N/A | N/A | 1) Crimp full length of socket. 2) Crimp Specifications are temporarily unavailable. Please contact your local Danfoss representative for further details.
GH793-20 | FT1307-200-M465 |  | 0 | N/A | Aeroquip | GH793 | 20 | Global Skive Crimp | FT1390_Group-(FT1390,ET4040) | Global Skive Crimp |  |  |  |  | N/A | N/A | N/A | N/A | N/A | 1) Crimp full length of socket. 2) Crimp Specifications are temporarily unavailable. Please contact your local Danfoss representative for further details.
GH793-20 | FT1307-200-M465S |  | 0 | N/A | Aeroquip | GH793 | 20 | Global Skive Crimp | FT1390_Group-(FT1390,ET4040) | Global Skive Crimp |  |  |  |  | N/A | N/A | N/A | N/A | N/A | 1) Crimp full length of socket. 2) Crimp Specifications are temporarily unavailable. Please contact your local Danfoss representative for further details.
GH793-20 | FT1380-275-M465 |  | 1.88 | 94 | Aeroquip | GH793 | 20 | Global Skive Precrimp | FT1380_Group-(FT1380,ET4020,ET1280) | Global Skive Precrimp | 0.006 | See Notes |  | 0.008 | N/A | N/A | N/A | N/A | N/A | 1) Crimp full length of socket. External skive length = 1.21 inch
GH793-20 | FT1382-200-M465 |  | 1.88 | 94 | Aeroquip | GH793 | 20 | Global Skive Precrimp | FT1380_Group-(FT1380,ET4020,ET1280) | Global Skive Precrimp | 0.006 | See Notes |  | 0.008 | N/A | N/A | N/A | N/A | N/A | 1) Crimp full length of socket. External skive length = 1.21 inch
GH793-20 | FT1382-275-M465 |  | 1.88 | 94 | Aeroquip | GH793 | 20 | Global Skive Precrimp | FT1380_Group-(FT1380,ET4020,ET1280) | Global Skive Precrimp | 0.006 | See Notes |  | 0.008 | N/A | N/A | N/A | N/A | N/A | 1) Crimp full length of socket. External skive length = 1.21 inch
GH793-20 | FT1307-200-M465 |  | 1.88 | 259 | Aeroquip | GH793 | 20 | Global Skive Precrimp | FT1390_Group-(FT1390,ET4040) | Global Skive Precrimp | 0.006 | See Notes |  | 0.008 | N/A | N/A | N/A | N/A | N/A | 1) Crimp full length of socket. External skive length = 1.21 inch
GH793-20 | ET5040DC-M465S |  | 0 | N/A | Aeroquip | GH793 | 20 | Global Skive Crimp | ET5070_Group-(ET5040,ET5050,ET5070) | Global Skive Crimp |  |  |  |  | N/A | N/A | N/A | N/A | N/A | 1) Crimp full length of socket. 2) Crimp Specifications are temporarily unavailable. Please contact your local Danfoss representative for further details.
GH793-20 | ET5040DC-M465S |  | 1.88 | N/A | Aeroquip | GH793 | 20 | Global Skive Precrimp | ET5070_Group-(ET5040,ET5050,ET5070) | Global Skive Precrimp | 0.006 | See Notes |  | 0.008 | N/A | N/A | N/A | N/A | N/A | 1) Crimp full length of socket. External skive length = 1.21 inch
GH793-20 | FT1307-200-M465 |  | 1.96 | 339 | Aeroquip | GH793 | 20 | 1A/Z Series | ET1290 | 1A/Z Series | 0.006 | See Notes |  | 0.008 | N/A | N/A | N/A | N/A | N/A | 1) Finished crimp ends at the scribe mark ±0.75mm (±.030 in).
GH793-20 | ET5040DC-M465S |  | 1.96 | N/A | Aeroquip | GH793 | 20 | 1A/Z Series | ET5070_Group-(ET5040,ET5050,ET5070) | 1A/Z Series | 0.006 | See Notes |  | 0.008 | N/A | N/A | N/A | N/A | N/A | 1) Finished crimp ends at the scribe mark ±0.75mm (±.030 in).
GH793-20 | FT1307-200-M465 |  | 1.96 | N/A | Aeroquip | GH793 | 20 | 1A/Z Series | FT1204_Group-(FT1204,FT1209,FT1244,FT1307) | 1A/Z Series | 0.006 | See Notes |  | 0.008 | N/A | N/A | N/A | N/A | N/A | 1) Finished crimp ends at the scribe mark ±0.75mm (±.030 in).
GH793-20 | FT1330-275-M465 |  | 1.96 | N/A | Aeroquip | GH793 | 20 | 1A/Z Series | FT1330_Group-(FT1330,FT1320) | 1A/Z Series | 0.006 | See Notes |  | 0.008 | N/A | N/A | N/A | N/A | N/A | 1) Finished crimp ends at the scribe mark ±0.75mm (±.030 in). 2) Target Setting value is applicable for FT1330 machine only.
GH793-20 | FT1307-200-M465 |  | 1.96 | 638 | Aeroquip | GH793 | 20 | 1A/Z Series | FT1340_Group-(FT1340,FT1360) | 1A/Z Series | 0.006 | See Notes |  | 0.008 | N/A | N/A | N/A | N/A | N/A | 1) Finished crimp ends at the scribe mark ±0.75mm (±.030 in).
GH793-20 | FT1380-275-M420 |  | 1.96 | N/A | Aeroquip | GH793 | 20 | 1A/Z Series | FT1370_Group-(FT1370,FT1380P) | 1A/Z Series | 0.006 | See Notes |  | 0.008 | N/A | N/A | N/A | N/A | N/A | 1) Finished crimp ends at the scribe mark ±0.75mm (±.030 in).
GH793-20 | FT1380-275-M465 |  | 1.96 | N/A | Aeroquip | GH793 | 20 | 1A/Z Series | FT1370_Group-(FT1370,FT1380P) | 1A/Z Series | 0.006 | See Notes |  | 0.008 | N/A | N/A | N/A | N/A | N/A | 1) Finished crimp ends at the scribe mark ±0.75mm (±.030 in).
GH793-20 | FT1382-200-M465 |  | 1.96 | N/A | Aeroquip | GH793 | 20 | 1A/Z Series | FT1370_Group-(FT1370,FT1380P) | 1A/Z Series | 0.006 | See Notes |  | 0.008 | N/A | N/A | N/A | N/A | N/A | 1) Finished crimp ends at the scribe mark ±0.75mm (±.030 in).
GH793-20 | FT1382-275-M465 |  | 1.96 | N/A | Aeroquip | GH793 | 20 | 1A/Z Series | FT1370_Group-(FT1370,FT1380P) | 1A/Z Series | 0.006 | See Notes |  | 0.008 | N/A | N/A | N/A | N/A | N/A | 1) Finished crimp ends at the scribe mark ±0.75mm (±.030 in).
GH793-20 | FT1380-275-M420 |  | 1.96 | 351 | Aeroquip | GH793 | 20 | 1A/Z Series | FT1380_Group-(FT1380,ET4020,ET1280) | 1A/Z Series | 0.006 | See Notes |  | 0.008 | N/A | N/A | N/A | N/A | N/A | 1) Finished crimp ends at the scribe mark ±0.75mm (±.030 in).
GH793-20 | FT1380-275-M465 |  | 1.96 | 174 | Aeroquip | GH793 | 20 | 1A/Z Series | FT1380_Group-(FT1380,ET4020,ET1280) | 1A/Z Series | 0.006 | See Notes |  | 0.008 | N/A | N/A | N/A | N/A | N/A | 1) Finished crimp ends at the scribe mark ±0.75mm (±.030 in).
GH793-20 | FT1382-200-M465 |  | 1.96 | 174 | Aeroquip | GH793 | 20 | 1A/Z Series | FT1380_Group-(FT1380,ET4020,ET1280) | 1A/Z Series | 0.006 | See Notes |  | 0.008 | N/A | N/A | N/A | N/A | N/A | 1) Finished crimp ends at the scribe mark ±0.75mm (±.030 in).
GH793-20 | FT1382-275-M465 |  | 1.96 | 174 | Aeroquip | GH793 | 20 | 1A/Z Series | FT1380_Group-(FT1380,ET4020,ET1280) | 1A/Z Series | 0.006 | See Notes |  | 0.008 | N/A | N/A | N/A | N/A | N/A | 1) Finished crimp ends at the scribe mark ±0.75mm (±.030 in).
GH793-20 | FT1307-200-M465 |  | 1.96 | 339 | Aeroquip | GH793 | 20 | 1A/Z Series | FT1390_Group-(FT1390,ET4040) | 1A/Z Series | 0.006 | See Notes |  | 0.008 | N/A | N/A | N/A | N/A | N/A | 1) Finished crimp ends at the scribe mark ±0.75mm (±.030 in).
GH793-20 | ET1000DC-M475S |  | 1.96 | N/A | Aeroquip | GH793 | 20 | 1A/Z Series | T-420_Group-(T-420,T-480,ET3000) | 1A/Z Series | 0.006 | See Notes |  | 0.008 | ET1000SR-M115D | Yellow | FSU | T-420-26 | None | 1) Finished crimp ends at the scribe mark ±0.75mm (±.030 in).
GH793-24 | FT1307-200-M520 |  | 2.18 | 343 | Aeroquip | GH793 | 24 | Global Skive Crimp | ET1290 | Global Skive Crimp | 0.006 | See Notes |  | 0.008 | N/A | N/A | N/A | N/A | N/A | 1) Crimp full length of socket. 2) External skive length = 1.30 inch
GH793-24 | FT1307-200-M550 |  | 2.18 | 225 | Aeroquip | GH793 | 24 | Global Skive Crimp | ET1290 | Global Skive Crimp | 0.006 | See Notes |  | 0.008 | N/A | N/A | N/A | N/A | N/A | 1) Crimp full length of socket. 2) External skive length = 1.30 inch
GH793-24 | FT1307-200-M550 |  | 2.18 | 290 | Aeroquip | GH793 | 24 | Global Skive Crimp | ET1290 | Global Skive Crimp | 0.006 | See Notes |  | 0.008 | N/A | N/A | N/A | N/A | N/A | 1) Crimp full length of socket. 2) External skive length = 1.30 inch
GH793-24 | FT1307-200-M520 |  | 2.18 | N/A | Aeroquip | GH793 | 24 | Global Skive Crimp | FT1204_Group-(FT1204,FT1209,FT1244,FT1307) | Global Skive Crimp | 0.006 | See Notes |  | 0.008 | N/A | N/A | N/A | N/A | N/A | 1) Crimp full length of socket. 2) External skive length = 1.30 inch
GH793-24 | FT1307-200-M550 |  | 2.18 | N/A | Aeroquip | GH793 | 24 | Global Skive Crimp | FT1204_Group-(FT1204,FT1209,FT1244,FT1307) | Global Skive Crimp | 0.006 | See Notes |  | 0.008 | N/A | N/A | N/A | N/A | N/A | 1) Crimp full length of socket. 2) External skive length = 1.30 inch
GH793-24 | FT1307-200-M520 |  | 2.18 | 630 | Aeroquip | GH793 | 24 | Global Skive Crimp | FT1340_Group-(FT1340,FT1360) | Global Skive Crimp | 0.006 | See Notes |  | 0.008 | N/A | N/A | N/A | N/A | N/A | 1) Crimp full length of socket. 2) External skive length = 1.30 inch
GH793-24 | FT1307-200-M550 |  | 2.18 | 738 | Aeroquip | GH793 | 24 | Global Skive Crimp | FT1340_Group-(FT1340,FT1360) | Global Skive Crimp | 0.006 | See Notes |  | 0.008 | N/A | N/A | N/A | N/A | N/A | 1) Crimp full length of socket. 2) External skive length = 1.30 inch
GH793-24 | FT1307-200-M550 |  | 2.18 | 870 | Aeroquip | GH793 | 24 | Global Skive Crimp | FT1340_Group-(FT1340,FT1360) | Global Skive Crimp | 0.006 | See Notes |  | 0.008 | N/A | N/A | N/A | N/A | N/A | 1) Crimp full length of socket. 2) External skive length = 1.30 inch
GH793-24 | FT1307-200-M520 |  | 2.18 | 343 | Aeroquip | GH793 | 24 | Global Skive Crimp | FT1390_Group-(FT1390,ET4040) | Global Skive Crimp | 0.006 | See Notes |  | 0.008 | N/A | N/A | N/A | N/A | N/A | 1) Crimp full length of socket. 2) External skive length = 1.30 inch
GH793-24 | FT1307-200-M550 |  | 2.18 | 225 | Aeroquip | GH793 | 24 | Global Skive Crimp | FT1390_Group-(FT1390,ET4040) | Global Skive Crimp | 0.006 | See Notes |  | 0.008 | N/A | N/A | N/A | N/A | N/A | 1) Crimp full length of socket. 2) External skive length = 1.30 inch
GH793-24 | ET5040DC-M520S |  | 2.18 | N/A | Aeroquip | GH793 | 24 | Global Skive Crimp | ET5070_Group-(ET5040,ET5050,ET5070) | Global Skive Crimp | 0.006 | See Notes |  | 0.008 | N/A | N/A | N/A | N/A | N/A | 1) Crimp full length of socket. External skive length = 1.29 inch
GH793-24 | ET5040DC-M550S |  | 2.18 | N/A | Aeroquip | GH793 | 24 | Global Skive Crimp | ET5070_Group-(ET5040,ET5050,ET5070) | Global Skive Crimp | 0.006 | See Notes |  | 0.008 | N/A | N/A | N/A | N/A | N/A | 1) Crimp full length of socket. External skive length = 1.29 inch
GH793-24 | FT1307-200-M550 |  | 2.27 | 315 | Aeroquip | GH793 | 24 | 1A/Z Series | ET1290 | 1A/Z Series | 0.006 | See Notes |  | 0.008 | N/A | N/A | N/A | N/A | N/A | 1) Finished crimp ends at the scribe mark ±0.75mm (±.030 in).
GH793-24 | FT1307-200-M550 |  | 2.27 | 380 | Aeroquip | GH793 | 24 | 1A/Z Series | ET1290 | 1A/Z Series | 0.006 | See Notes |  | 0.008 | N/A | N/A | N/A | N/A | N/A | 1) Finished crimp ends at the scribe mark ±0.75mm (±.030 in).
GH793-24 | ET5040DC-M550S |  | 2.27 | N/A | Aeroquip | GH793 | 24 | 1A/Z Series | ET5070_Group-(ET5040,ET5050,ET5070) | 1A/Z Series | 0.006 | See Notes |  | 0.008 | N/A | N/A | N/A | N/A | N/A | 1) Finished crimp ends at the scribe mark ±0.75mm (±.030 in).
GH793-24 | FT1307-200-M550 |  | 2.27 | N/A | Aeroquip | GH793 | 24 | 1A/Z Series | FT1204_Group-(FT1204,FT1209,FT1244,FT1307) | 1A/Z Series | 0.006 | See Notes |  | 0.008 | N/A | N/A | N/A | N/A | N/A | 1) Finished crimp ends at the scribe mark ±0.75mm (±.030 in).
GH793-24 | FT1307-200-M550 |  | 2.27 | 555 | Aeroquip | GH793 | 24 | 1A/Z Series | FT1340_Group-(FT1340,FT1360) | 1A/Z Series | 0.006 | See Notes |  | 0.008 | N/A | N/A | N/A | N/A | N/A | 1) Finished crimp ends at the scribe mark ±0.75mm (±.030 in).
GH793-24 | FT1307-200-M550 |  | 2.27 | 687 | Aeroquip | GH793 | 24 | 1A/Z Series | FT1340_Group-(FT1340,FT1360) | 1A/Z Series | 0.006 | See Notes |  | 0.008 | N/A | N/A | N/A | N/A | N/A | 1) Finished crimp ends at the scribe mark ±0.75mm (±.030 in).
GH793-24 | FT1307-200-M550 |  | 2.27 | 315 | Aeroquip | GH793 | 24 | 1A/Z Series | FT1390_Group-(FT1390,ET4040) | 1A/Z Series | 0.006 | See Notes |  | 0.008 | N/A | N/A | N/A | N/A | N/A | 1) Finished crimp ends at the scribe mark ±0.75mm (±.030 in).
GH793-32 | FT1209-200-17 |  | 2.79 | 287 | Aeroquip | GH793 | 32 | Global Skive Crimp | ET1290 | Global Skive Crimp | 0.006 | See Notes |  | 0.008 | N/A | N/A | N/A | N/A | N/A | 1) Crimp full length of socket. 2) External skive length = 1.30 inch
GH793-32 | FT1307-200-M690 |  | 2.79 | 283 | Aeroquip | GH793 | 32 | Global Skive Crimp | ET1290 | Global Skive Crimp | 0.006 | See Notes |  | 0.008 | N/A | N/A | N/A | N/A | N/A | 1) Crimp full length of socket. 2) External skive length = 1.30 inch
GH793-32 | FT1209-200-17 |  | 2.79 | N/A | Aeroquip | GH793 | 32 | Global Skive Crimp | FT1204_Group-(FT1204,FT1209,FT1244,FT1307) | Global Skive Crimp | 0.006 | See Notes |  | 0.008 | N/A | N/A | N/A | N/A | N/A | 1) Crimp full length of socket. 2) External skive length = 1.30 inch
GH793-32 | FT1307-200-M690 |  | 2.79 | N/A | Aeroquip | GH793 | 32 | Global Skive Crimp | FT1204_Group-(FT1204,FT1209,FT1244,FT1307) | Global Skive Crimp | 0.006 | See Notes |  | 0.008 | N/A | N/A | N/A | N/A | N/A | 1) Crimp full length of socket. 2) External skive length = 1.30 inch
GH793-32 | FT1209-200-17 |  | 2.79 | 744 | Aeroquip | GH793 | 32 | Global Skive Crimp | FT1340_Group-(FT1340,FT1360) | Global Skive Crimp | 0.006 | See Notes |  | 0.008 | N/A | N/A | N/A | N/A | N/A | 1) Crimp full length of socket. 2) External skive length = 1.30 inch
GH793-32 | FT1307-200-M690 |  | 2.79 | 752 | Aeroquip | GH793 | 32 | Global Skive Crimp | FT1340_Group-(FT1340,FT1360) | Global Skive Crimp | 0.006 | See Notes |  | 0.008 | N/A | N/A | N/A | N/A | N/A | 1) Crimp full length of socket. 2) External skive length = 1.30 inch
GH793-32 | FT1209-200-17 |  | 2.79 | 287 | Aeroquip | GH793 | 32 | Global Skive Crimp | FT1390_Group-(FT1390,ET4040) | Global Skive Crimp | 0.006 | See Notes |  | 0.008 | N/A | N/A | N/A | N/A | N/A | 1) Crimp full length of socket. 2) External skive length = 1.30 inch
GH793-32 | FT1307-200-M690 |  | 2.79 | 283 | Aeroquip | GH793 | 32 | Global Skive Crimp | FT1390_Group-(FT1390,ET4040) | Global Skive Crimp | 0.006 | See Notes |  | 0.008 | N/A | N/A | N/A | N/A | N/A | 1) Crimp full length of socket. 2) External skive length = 1.30 inch
GH793-32 | ET5040DC-M690S |  | 2.79 | N/A | Aeroquip | GH793 | 32 | Global Skive Crimp | ET5070_Group-(ET5040,ET5050,ET5070) | Global Skive Crimp | 0.006 | See Notes |  | 0.008 | N/A | N/A | N/A | N/A | N/A | 1) Crimp full length of socket. External skive length = 1.3 inch
GH793-32 | FT1209-200-17 |  | 2.79 | 287 | Aeroquip | GH793 | 32 | 1A/Z Series | ET1290 | 1A/Z Series | 0.006 | See Notes |  | 0.008 | N/A | N/A | N/A | N/A | N/A | 1) Finished crimp ends at the scribe mark ±0.75mm (±.030 in).
GH793-32 | FT1307-200-M690 |  | 2.79 | 283 | Aeroquip | GH793 | 32 | 1A/Z Series | ET1290 | 1A/Z Series | 0.006 | See Notes |  | 0.008 | N/A | N/A | N/A | N/A | N/A | 1) Finished crimp ends at the scribe mark ±0.75mm (±.030 in).
GH793-32 | ET5040DC-M690S |  | 2.79 | N/A | Aeroquip | GH793 | 32 | 1A/Z Series | ET5070_Group-(ET5040,ET5050,ET5070) | 1A/Z Series | 0.006 | See Notes |  | 0.008 | N/A | N/A | N/A | N/A | N/A | 1) Finished crimp ends at the scribe mark ±0.75mm (±.030 in).
GH793-32 | FT1209-200-17 |  | 2.79 | N/A | Aeroquip | GH793 | 32 | 1A/Z Series | FT1204_Group-(FT1204,FT1209,FT1244,FT1307) | 1A/Z Series | 0.006 | See Notes |  | 0.008 | N/A | N/A | N/A | N/A | N/A | 1) Finished crimp ends at the scribe mark ±0.75mm (±.030 in).
GH793-32 | FT1307-200-M690 |  | 2.79 | N/A | Aeroquip | GH793 | 32 | 1A/Z Series | FT1204_Group-(FT1204,FT1209,FT1244,FT1307) | 1A/Z Series | 0.006 | See Notes |  | 0.008 | N/A | N/A | N/A | N/A | N/A | 1) Finished crimp ends at the scribe mark ±0.75mm (±.030 in).
GH793-32 | FT1209-200-17 |  | 2.79 | 744 | Aeroquip | GH793 | 32 | 1A/Z Series | FT1340_Group-(FT1340,FT1360) | 1A/Z Series | 0.006 | See Notes |  | 0.008 | N/A | N/A | N/A | N/A | N/A | 1) Finished crimp ends at the scribe mark ±0.75mm (±.030 in).
GH793-32 | FT1307-200-M690 |  | 2.79 | 752 | Aeroquip | GH793 | 32 | 1A/Z Series | FT1340_Group-(FT1340,FT1360) | 1A/Z Series | 0.006 | See Notes |  | 0.008 | N/A | N/A | N/A | N/A | N/A | 1) Finished crimp ends at the scribe mark ±0.75mm (±.030 in).
GH793-32 | FT1209-200-17 |  | 2.79 | 287 | Aeroquip | GH793 | 32 | 1A/Z Series | FT1390_Group-(FT1390,ET4040) | 1A/Z Series | 0.006 | See Notes |  | 0.008 | N/A | N/A | N/A | N/A | N/A | 1) Finished crimp ends at the scribe mark ±0.75mm (±.030 in).
GH793-32 | FT1307-200-M690 |  | 2.79 | 283 | Aeroquip | GH793 | 32 | 1A/Z Series | FT1390_Group-(FT1390,ET4040) | 1A/Z Series | 0.006 | See Notes |  | 0.008 | N/A | N/A | N/A | N/A | N/A | 1) Finished crimp ends at the scribe mark ±0.75mm (±.030 in).
GH793-4 | FT1380-200-M150 |  | 0 | N/A | Aeroquip | GH793 | 04 | Global Skive Crimp | ET1187 | Global Skive Crimp |  |  |  |  | N/A | N/A | N/A | N/A | N/A | 1) Crimp full length of socket. 2) Crimp Specifications are temporarily unavailable. Please contact your local Danfoss representative for further details.
GH793-4 | FT1380-275-M150 |  | 0 | N/A | Aeroquip | GH793 | 04 | Global Skive Crimp | ET1187 | Global Skive Crimp |  |  |  |  | N/A | N/A | N/A | N/A | N/A | 1) Crimp full length of socket. 2) Crimp Specifications are temporarily unavailable. Please contact your local Danfoss representative for further details.
GH793-4 | FT1307-200-2 |  | 0 | N/A | Aeroquip | GH793 | 04 | Global Skive Crimp | ET1290 | Global Skive Crimp |  |  |  |  | N/A | N/A | N/A | N/A | N/A | 1) Crimp full length of socket. 2) Crimp Specifications are temporarily unavailable. Please contact your local Danfoss representative for further details.
GH793-4 | FT1307-200-M150 |  | 0 | N/A | Aeroquip | GH793 | 04 | Global Skive Crimp | ET1290 | Global Skive Crimp |  |  |  |  | N/A | N/A | N/A | N/A | N/A | 1) Crimp full length of socket. 2) Crimp Specifications are temporarily unavailable. Please contact your local Danfoss representative for further details.
GH793-4 | FT1049-100-2 |  | 0 | N/A | Aeroquip | GH793 | 04 | Global Skive Crimp | FT1049 | Global Skive Crimp |  |  |  |  | N/A | N/A | N/A | N/A | N/A | 1) Crimp full length of socket. 2) Crimp Specifications are temporarily unavailable. Please contact your local Danfoss representative for further details.
GH793-4 | FT1049-100-M150 |  | 0 | N/A | Aeroquip | GH793 | 04 | Global Skive Crimp | FT1049 | Global Skive Crimp |  |  |  |  | N/A | N/A | N/A | N/A | N/A | 1) Crimp full length of socket. 2) Crimp Specifications are temporarily unavailable. Please contact your local Danfoss representative for further details.
GH793-4 | FT1307-200-2 |  | 0 | N/A | Aeroquip | GH793 | 04 | Global Skive Crimp | FT1204_Group-(FT1204,FT1209,FT1244,FT1307) | Global Skive Crimp |  |  |  |  | N/A | N/A | N/A | N/A | N/A | 1) Crimp full length of socket. 2) Crimp Specifications are temporarily unavailable. Please contact your local Danfoss representative for further details.
GH793-4 | FT1307-200-M150 |  | 0 | N/A | Aeroquip | GH793 | 04 | Global Skive Crimp | FT1204_Group-(FT1204,FT1209,FT1244,FT1307) | Global Skive Crimp |  |  |  |  | N/A | N/A | N/A | N/A | N/A | 1) Crimp full length of socket. 2) Crimp Specifications are temporarily unavailable. Please contact your local Danfoss representative for further details.
GH793-4 | FT1208-100-2 |  | 0 | N/A | Aeroquip | GH793 | 04 | Global Skive Crimp | FT1208 | Global Skive Crimp |  |  |  |  | N/A | N/A | N/A | N/A | N/A | 1) Crimp full length of socket. 2) Crimp Specifications are temporarily unavailable. Please contact your local Danfoss representative for further details.
GH793-4 | FT1330-200-2 |  | 0 | N/A | Aeroquip | GH793 | 04 | Global Skive Crimp | FT1330_Group-(FT1330,FT1320) | Global Skive Crimp |  |  |  |  | N/A | N/A | N/A | N/A | N/A | 1) Crimp full length of socket. 2) Crimp Specifications are temporarily unavailable. Please contact your local Danfoss representative for further details.
GH793-4 | FT1330-275-M150 |  | 0 | N/A | Aeroquip | GH793 | 04 | Global Skive Crimp | FT1330_Group-(FT1330,FT1320) | Global Skive Crimp |  |  |  |  | N/A | N/A | N/A | N/A | N/A | 1) Crimp full length of socket. 2) Crimp Specifications are temporarily unavailable. Please contact your local Danfoss representative for further details.
GH793-4 | FT1307-200-2 |  | 0 | N/A | Aeroquip | GH793 | 04 | Global Skive Crimp | FT1340_Group-(FT1340,FT1360) | Global Skive Crimp |  |  |  |  | N/A | N/A | N/A | N/A | N/A | 1) Crimp full length of socket. 2) Crimp Specifications are temporarily unavailable. Please contact your local Danfoss representative for further details.
GH793-4 | FT1307-200-M150 |  | 0 | N/A | Aeroquip | GH793 | 04 | Global Skive Crimp | FT1340_Group-(FT1340,FT1360) | Global Skive Crimp |  |  |  |  | N/A | N/A | N/A | N/A | N/A | 1) Crimp full length of socket. 2) Crimp Specifications are temporarily unavailable. Please contact your local Danfoss representative for further details.
GH793-4 | FT1380-200-M150 |  | 0 | N/A | Aeroquip | GH793 | 04 | Global Skive Crimp | FT1370_Group-(FT1370,FT1380P) | Global Skive Crimp |  |  |  |  | N/A | N/A | N/A | N/A | N/A | 1) Crimp full length of socket. 2) Crimp Specifications are temporarily unavailable. Please contact your local Danfoss representative for further details.
GH793-4 | FT1380-275-M150 |  | 0 | N/A | Aeroquip | GH793 | 04 | Global Skive Crimp | FT1370_Group-(FT1370,FT1380P) | Global Skive Crimp |  |  |  |  | N/A | N/A | N/A | N/A | N/A | 1) Crimp full length of socket. 2) Crimp Specifications are temporarily unavailable. Please contact your local Danfoss representative for further details.
GH793-4 | FT1380-200-M150 |  | 0 | N/A | Aeroquip | GH793 | 04 | Global Skive Crimp | FT1380_Group-(FT1380,ET4020,ET1280) | Global Skive Crimp |  |  |  |  | N/A | N/A | N/A | N/A | N/A | 1) Crimp full length of socket. 2) Crimp Specifications are temporarily unavailable. Please contact your local Danfoss representative for further details.
GH793-4 | FT1380-275-M150 |  | 0 | N/A | Aeroquip | GH793 | 04 | Global Skive Crimp | FT1380_Group-(FT1380,ET4020,ET1280) | Global Skive Crimp |  |  |  |  | N/A | N/A | N/A | N/A | N/A | 1) Crimp full length of socket. 2) Crimp Specifications are temporarily unavailable. Please contact your local Danfoss representative for further details.
GH793-4 | FT1307-200-2 |  | 0 | N/A | Aeroquip | GH793 | 04 | Global Skive Crimp | FT1390_Group-(FT1390,ET4040) | Global Skive Crimp |  |  |  |  | N/A | N/A | N/A | N/A | N/A | 1) Crimp full length of socket. 2) Crimp Specifications are temporarily unavailable. Please contact your local Danfoss representative for further details.
GH793-4 | FT1307-200-M150 |  | 0 | N/A | Aeroquip | GH793 | 04 | Global Skive Crimp | FT1390_Group-(FT1390,ET4040) | Global Skive Crimp |  |  |  |  | N/A | N/A | N/A | N/A | N/A | 1) Crimp full length of socket. 2) Crimp Specifications are temporarily unavailable. Please contact your local Danfoss representative for further details.
GH793-4 | ET5040DC-M150S |  | 0 | N/A | Aeroquip | GH793 | 04 | Global Skive Crimp | ET5070_Group-(ET5040,ET5050,ET5070) | Global Skive Crimp |  |  |  |  | N/A | N/A | N/A | N/A | N/A | 1) Crimp full length of socket. 2) Crimp Specifications are temporarily unavailable. Please contact your local Danfoss representative for further details.
GH793-4 | ET400DC-M150S |  | 0.68 | N/A | Aeroquip | GH793 | 04 | 1A/Z Series | ET1000 | 1A/Z Series | 0.006 | See Notes |  | 0.008 | ET1000SR-M190D | Lt.Green | FSU | N/A | ET1000AR-001 | 1) Finished crimp ends at the scribe mark ±0.75mm (±.030 in).
GH793-4 | FT1380-200-M150 |  | 0.68 | 134 | Aeroquip | GH793 | 04 | 1A/Z Series | ET1187 | 1A/Z Series | 0.006 | See Notes |  | 0.008 | N/A | N/A | N/A | N/A | N/A | 1) Finished crimp ends at the scribe mark ±0.75mm (±.030 in).
GH793-4 | FT1380-275-M150 |  | 0.68 | 134 | Aeroquip | GH793 | 04 | 1A/Z Series | ET1187 | 1A/Z Series | 0.006 | See Notes |  | 0.008 | N/A | N/A | N/A | N/A | N/A | 1) Finished crimp ends at the scribe mark ±0.75mm (±.030 in).
GH793-4 | FT1307-200-M150 |  | 0.68 | 299 | Aeroquip | GH793 | 04 | 1A/Z Series | ET1290 | 1A/Z Series | 0.006 | See Notes |  | 0.008 | N/A | N/A | N/A | N/A | N/A | 1) Finished crimp ends at the scribe mark ±0.75mm (±.030 in).
GH793-4 | FT1307-200-M150 |  | 0.68 | 364 | Aeroquip | GH793 | 04 | 1A/Z Series | ET1290 | 1A/Z Series | 0.006 | See Notes |  | 0.008 | N/A | N/A | N/A | N/A | N/A | 1) Finished crimp ends at the scribe mark ±0.75mm (±.030 in).
GH793-4 | ET5040DC-M150S |  | 0.68 | N/A | Aeroquip | GH793 | 04 | 1A/Z Series | ET5070_Group-(ET5040,ET5050,ET5070) | 1A/Z Series | 0.006 | See Notes |  | 0.008 | N/A | N/A | N/A | N/A | N/A | 1) Finished crimp ends at the scribe mark ±0.75mm (±.030 in).
GH793-4 | FT1307-200-M150 |  | 0.68 | N/A | Aeroquip | GH793 | 04 | 1A/Z Series | FT1204_Group-(FT1204,FT1209,FT1244,FT1307) | 1A/Z Series | 0.006 | See Notes |  | 0.008 | N/A | N/A | N/A | N/A | N/A | 1) Finished crimp ends at the scribe mark ±0.75mm (±.030 in).
GH793-4 | FT1330-200-2 |  | 0.68 | N/A | Aeroquip | GH793 | 04 | 1A/Z Series | FT1330_Group-(FT1330,FT1320) | 1A/Z Series | 0.006 | See Notes |  | 0.008 | N/A | N/A | N/A | N/A | N/A | 1) Finished crimp ends at the scribe mark ±0.75mm (±.030 in). 2) Target Setting value is applicable for FT1330 machine only.
GH793-4 | FT1330-275-M150 |  | 0.68 | N/A | Aeroquip | GH793 | 04 | 1A/Z Series | FT1330_Group-(FT1330,FT1320) | 1A/Z Series | 0.006 | See Notes |  | 0.008 | N/A | N/A | N/A | N/A | N/A | 1) Finished crimp ends at the scribe mark ±0.75mm (±.030 in). 2) Target Setting value is applicable for FT1330 machine only.
GH793-4 | FT1307-200-M150 |  | 0.68 | 587 | Aeroquip | GH793 | 04 | 1A/Z Series | FT1340_Group-(FT1340,FT1360) | 1A/Z Series | 0.006 | See Notes |  | 0.008 | N/A | N/A | N/A | N/A | N/A | 1) Finished crimp ends at the scribe mark ±0.75mm (±.030 in).
GH793-4 | FT1307-200-M150 |  | 0.68 | 719 | Aeroquip | GH793 | 04 | 1A/Z Series | FT1340_Group-(FT1340,FT1360) | 1A/Z Series | 0.006 | See Notes |  | 0.008 | N/A | N/A | N/A | N/A | N/A | 1) Finished crimp ends at the scribe mark ±0.75mm (±.030 in).
GH793-4 | FT1380-200-M150 |  | 0.68 | N/A | Aeroquip | GH793 | 04 | 1A/Z Series | FT1370_Group-(FT1370,FT1380P) | 1A/Z Series | 0.006 | See Notes |  | 0.008 | N/A | N/A | N/A | N/A | N/A | 1) Finished crimp ends at the scribe mark ±0.75mm (±.030 in).
GH793-4 | FT1380-275-M150 |  | 0.68 | N/A | Aeroquip | GH793 | 04 | 1A/Z Series | FT1370_Group-(FT1370,FT1380P) | 1A/Z Series | 0.006 | See Notes |  | 0.008 | N/A | N/A | N/A | N/A | N/A | 1) Finished crimp ends at the scribe mark ±0.75mm (±.030 in).
GH793-4 | FT1380-200-M150 |  | 0.68 | 134 | Aeroquip | GH793 | 04 | 1A/Z Series | FT1380_Group-(FT1380,ET4020,ET1280) | 1A/Z Series | 0.006 | See Notes |  | 0.008 | N/A | N/A | N/A | N/A | N/A | 1) Finished crimp ends at the scribe mark ±0.75mm (±.030 in).
GH793-4 | FT1380-275-M150 |  | 0.68 | 134 | Aeroquip | GH793 | 04 | 1A/Z Series | FT1380_Group-(FT1380,ET4020,ET1280) | 1A/Z Series | 0.006 | See Notes |  | 0.008 | N/A | N/A | N/A | N/A | N/A | 1) Finished crimp ends at the scribe mark ±0.75mm (±.030 in).
GH793-4 | FT1307-200-M150 |  | 0.68 | 299 | Aeroquip | GH793 | 04 | 1A/Z Series | FT1390_Group-(FT1390,ET4040) | 1A/Z Series | 0.006 | See Notes |  | 0.008 | N/A | N/A | N/A | N/A | N/A | 1) Finished crimp ends at the scribe mark ±0.75mm (±.030 in).
GH793-4 | ET400DC-M150S |  | 0.68 | N/A | Aeroquip | GH793 | 04 | 1A/Z Series | T-420_Group-(T-420,T-480,ET3000) | 1A/Z Series | 0.006 | See Notes |  | 0.008 | ET1000SR-M190D | Lt.Green | FSU | ET425AR-14 | ET425AR-15 | 1) Finished crimp ends at the scribe mark ±0.75mm (±.030 in).
GH793-4 | ET400DC-M150S |  | 0.68 | N/A | Aeroquip | GH793 | 04 | 1A/Z Series | T-420_Group-(T-420,T-480,ET3000) | 1A/Z Series | 0.006 | See Notes |  | 0.008 | ET1000SR-M190D | Lt.Green | FSU | T-420-26 | T-420-25 | 1) Finished crimp ends at the scribe mark ±0.75mm (±.030 in).
GH793-5 | FT1380-200-M180 |  | 0 | N/A | Aeroquip | GH793 | 05 | Global Skive Crimp | ET1187 | Global Skive Crimp |  |  |  |  | N/A | N/A | N/A | N/A | N/A | 1) Crimp full length of socket. 2) Crimp Specifications are temporarily unavailable. Please contact your local Danfoss representative for further details.
GH793-5 | FT1380-275-M180 |  | 0 | N/A | Aeroquip | GH793 | 05 | Global Skive Crimp | ET1187 | Global Skive Crimp |  |  |  |  | N/A | N/A | N/A | N/A | N/A | 1) Crimp full length of socket. 2) Crimp Specifications are temporarily unavailable. Please contact your local Danfoss representative for further details.
GH793-5 | FT1307-200-93 |  | 0 | N/A | Aeroquip | GH793 | 05 | Global Skive Crimp | ET1290 | Global Skive Crimp |  |  |  |  | N/A | N/A | N/A | N/A | N/A | 1) Crimp full length of socket. 2) Crimp Specifications are temporarily unavailable. Please contact your local Danfoss representative for further details.
GH793-5 | FT1307-200-M150 |  | 0 | N/A | Aeroquip | GH793 | 05 | Global Skive Crimp | ET1290 | Global Skive Crimp |  |  |  |  | N/A | N/A | N/A | N/A | N/A | 1) Crimp full length of socket. 2) Crimp Specifications are temporarily unavailable. Please contact your local Danfoss representative for further details.
GH793-5 | FT1307-200-M180 |  | 0 | N/A | Aeroquip | GH793 | 05 | Global Skive Crimp | ET1290 | Global Skive Crimp |  |  |  |  | N/A | N/A | N/A | N/A | N/A | 1) Crimp full length of socket. 2) Crimp Specifications are temporarily unavailable. Please contact your local Danfoss representative for further details.
GH793-5 | FT1049-100-93 |  | 0 | N/A | Aeroquip | GH793 | 05 | Global Skive Crimp | FT1049 | Global Skive Crimp |  |  |  |  | N/A | N/A | N/A | N/A | N/A | 1) Crimp full length of socket. 2) Crimp Specifications are temporarily unavailable. Please contact your local Danfoss representative for further details.
GH793-5 | FT1049-100-M150 |  | 0 | N/A | Aeroquip | GH793 | 05 | Global Skive Crimp | FT1049 | Global Skive Crimp |  |  |  |  | N/A | N/A | N/A | N/A | N/A | 1) Crimp full length of socket. 2) Crimp Specifications are temporarily unavailable. Please contact your local Danfoss representative for further details.
GH793-5 | FT1307-200-93 |  | 0 | N/A | Aeroquip | GH793 | 05 | Global Skive Crimp | FT1204_Group-(FT1204,FT1209,FT1244,FT1307) | Global Skive Crimp |  |  |  |  | N/A | N/A | N/A | N/A | N/A | 1) Crimp full length of socket. 2) Crimp Specifications are temporarily unavailable. Please contact your local Danfoss representative for further details.
GH793-5 | FT1307-200-M150 |  | 0 | N/A | Aeroquip | GH793 | 05 | Global Skive Crimp | FT1204_Group-(FT1204,FT1209,FT1244,FT1307) | Global Skive Crimp |  |  |  |  | N/A | N/A | N/A | N/A | N/A | 1) Crimp full length of socket. 2) Crimp Specifications are temporarily unavailable. Please contact your local Danfoss representative for further details.
GH793-5 | FT1307-200-M180 |  | 0 | N/A | Aeroquip | GH793 | 05 | Global Skive Crimp | FT1204_Group-(FT1204,FT1209,FT1244,FT1307) | Global Skive Crimp |  |  |  |  | N/A | N/A | N/A | N/A | N/A | 1) Crimp full length of socket. 2) Crimp Specifications are temporarily unavailable. Please contact your local Danfoss representative for further details.
GH793-5 | FT1208-100-93 |  | 0 | N/A | Aeroquip | GH793 | 05 | Global Skive Crimp | FT1208 | Global Skive Crimp |  |  |  |  | N/A | N/A | N/A | N/A | N/A | 1) Crimp full length of socket. 2) Crimp Specifications are temporarily unavailable. Please contact your local Danfoss representative for further details.
GH793-5 | FT1330-200-93 |  | 0 | N/A | Aeroquip | GH793 | 05 | Global Skive Crimp | FT1330_Group-(FT1330,FT1320) | Global Skive Crimp |  |  |  |  | N/A | N/A | N/A | N/A | N/A | 1) Crimp full length of socket. 2) Crimp Specifications are temporarily unavailable. Please contact your local Danfoss representative for further details.
GH793-5 | FT1330-275-M180 |  | 0 | N/A | Aeroquip | GH793 | 05 | Global Skive Crimp | FT1330_Group-(FT1330,FT1320) | Global Skive Crimp |  |  |  |  | N/A | N/A | N/A | N/A | N/A | 1) Crimp full length of socket. 2) Crimp Specifications are temporarily unavailable. Please contact your local Danfoss representative for further details.
GH793-5 | FT1307-200-93 |  | 0 | N/A | Aeroquip | GH793 | 05 | Global Skive Crimp | FT1340_Group-(FT1340,FT1360) | Global Skive Crimp |  |  |  |  | N/A | N/A | N/A | N/A | N/A | 1) Crimp full length of socket. 2) Crimp Specifications are temporarily unavailable. Please contact your local Danfoss representative for further details.
GH793-5 | FT1307-200-M150 |  | 0 | N/A | Aeroquip | GH793 | 05 | Global Skive Crimp | FT1340_Group-(FT1340,FT1360) | Global Skive Crimp |  |  |  |  | N/A | N/A | N/A | N/A | N/A | 1) Crimp full length of socket. 2) Crimp Specifications are temporarily unavailable. Please contact your local Danfoss representative for further details.
GH793-5 | FT1307-200-M180 |  | 0 | N/A | Aeroquip | GH793 | 05 | Global Skive Crimp | FT1340_Group-(FT1340,FT1360) | Global Skive Crimp |  |  |  |  | N/A | N/A | N/A | N/A | N/A | 1) Crimp full length of socket. 2) Crimp Specifications are temporarily unavailable. Please contact your local Danfoss representative for further details.
GH793-5 | FT1380-200-M180 |  | 0 | N/A | Aeroquip | GH793 | 05 | Global Skive Crimp | FT1370_Group-(FT1370,FT1380P) | Global Skive Crimp |  |  |  |  | N/A | N/A | N/A | N/A | N/A | 1) Crimp full length of socket. 2) Crimp Specifications are temporarily unavailable. Please contact your local Danfoss representative for further details.
GH793-5 | FT1380-275-M180 |  | 0 | N/A | Aeroquip | GH793 | 05 | Global Skive Crimp | FT1370_Group-(FT1370,FT1380P) | Global Skive Crimp |  |  |  |  | N/A | N/A | N/A | N/A | N/A | 1) Crimp full length of socket. 2) Crimp Specifications are temporarily unavailable. Please contact your local Danfoss representative for further details.
GH793-5 | FT1380-200-M180 |  | 0 | N/A | Aeroquip | GH793 | 05 | Global Skive Crimp | FT1380_Group-(FT1380,ET4020,ET1280) | Global Skive Crimp |  |  |  |  | N/A | N/A | N/A | N/A | N/A | 1) Crimp full length of socket. 2) Crimp Specifications are temporarily unavailable. Please contact your local Danfoss representative for further details.
GH793-5 | FT1380-275-M180 |  | 0 | N/A | Aeroquip | GH793 | 05 | Global Skive Crimp | FT1380_Group-(FT1380,ET4020,ET1280) | Global Skive Crimp |  |  |  |  | N/A | N/A | N/A | N/A | N/A | 1) Crimp full length of socket. 2) Crimp Specifications are temporarily unavailable. Please contact your local Danfoss representative for further details.
GH793-5 | FT1307-200-93 |  | 0 | N/A | Aeroquip | GH793 | 05 | Global Skive Crimp | FT1390_Group-(FT1390,ET4040) | Global Skive Crimp |  |  |  |  | N/A | N/A | N/A | N/A | N/A | 1) Crimp full length of socket. 2) Crimp Specifications are temporarily unavailable. Please contact your local Danfoss representative for further details.
GH793-5 | FT1307-200-M150 |  | 0 | N/A | Aeroquip | GH793 | 05 | Global Skive Crimp | FT1390_Group-(FT1390,ET4040) | Global Skive Crimp |  |  |  |  | N/A | N/A | N/A | N/A | N/A | 1) Crimp full length of socket. 2) Crimp Specifications are temporarily unavailable. Please contact your local Danfoss representative for further details.
GH793-5 | FT1307-200-M180 |  | 0 | N/A | Aeroquip | GH793 | 05 | Global Skive Crimp | FT1390_Group-(FT1390,ET4040) | Global Skive Crimp |  |  |  |  | N/A | N/A | N/A | N/A | N/A | 1) Crimp full length of socket. 2) Crimp Specifications are temporarily unavailable. Please contact your local Danfoss representative for further details.
GH793-5 | ET5040DC-M150S |  | 0 | N/A | Aeroquip | GH793 | 05 | Global Skive Crimp | ET5070_Group-(ET5040,ET5050,ET5070) | Global Skive Crimp |  |  |  |  | N/A | N/A | N/A | N/A | N/A | 1) Crimp full length of socket. 2) Crimp Specifications are temporarily unavailable. Please contact your local Danfoss representative for further details.
GH793-5 | ET5040DC-M180S |  | 0 | N/A | Aeroquip | GH793 | 05 | Global Skive Crimp | ET5070_Group-(ET5040,ET5050,ET5070) | Global Skive Crimp |  |  |  |  | N/A | N/A | N/A | N/A | N/A | 1) Crimp full length of socket. 2) Crimp Specifications are temporarily unavailable. Please contact your local Danfoss representative for further details.
GH793-5 | FT1380-200-M180 |  | 0.75 | 86 | Aeroquip | GH793 | 05 | 1A/Z Series | ET1187 | 1A/Z Series | 0.006 | See Notes |  | 0.008 | N/A | N/A | N/A | N/A | N/A | 1) Finished crimp ends at the scribe mark ±0.75mm (±.030 in).
GH793-5 | FT1380-275-M180 |  | 0.75 | 86 | Aeroquip | GH793 | 05 | 1A/Z Series | ET1187 | 1A/Z Series | 0.006 | See Notes |  | 0.008 | N/A | N/A | N/A | N/A | N/A | 1) Finished crimp ends at the scribe mark ±0.75mm (±.030 in).
GH793-5 | FT1307-200-M180 |  | 0.75 | 251 | Aeroquip | GH793 | 05 | 1A/Z Series | ET1290 | 1A/Z Series | 0.006 | See Notes |  | 0.008 | N/A | N/A | N/A | N/A | N/A | 1) Finished crimp ends at the scribe mark ±0.75mm (±.030 in).
GH793-5 | FT1307-200-M180 |  | 0.75 | 316 | Aeroquip | GH793 | 05 | 1A/Z Series | ET1290 | 1A/Z Series | 0.006 | See Notes |  | 0.008 | N/A | N/A | N/A | N/A | N/A | 1) Finished crimp ends at the scribe mark ±0.75mm (±.030 in).
GH793-5 | ET5040DC-M180S |  | 0.75 | N/A | Aeroquip | GH793 | 05 | 1A/Z Series | ET5070_Group-(ET5040,ET5050,ET5070) | 1A/Z Series | 0.006 | See Notes |  | 0.008 | N/A | N/A | N/A | N/A | N/A | 1) Finished crimp ends at the scribe mark ±0.75mm (±.030 in).
GH793-5 | FT1307-200-M180 |  | 0.75 | N/A | Aeroquip | GH793 | 05 | 1A/Z Series | FT1204_Group-(FT1204,FT1209,FT1244,FT1307) | 1A/Z Series | 0.006 | See Notes |  | 0.008 | N/A | N/A | N/A | N/A | N/A | 1) Finished crimp ends at the scribe mark ±0.75mm (±.030 in).
GH793-5 | FT1330-200-93 |  | 0.75 | N/A | Aeroquip | GH793 | 05 | 1A/Z Series | FT1330_Group-(FT1330,FT1320) | 1A/Z Series | 0.006 | See Notes |  | 0.008 | N/A | N/A | N/A | N/A | N/A | 1) Finished crimp ends at the scribe mark ±0.75mm (±.030 in). 2) Target Setting value is applicable for FT1330 machine only.
GH793-5 | FT1330-275-M180 |  | 0.75 | N/A | Aeroquip | GH793 | 05 | 1A/Z Series | FT1330_Group-(FT1330,FT1320) | 1A/Z Series | 0.006 | See Notes |  | 0.008 | N/A | N/A | N/A | N/A | N/A | 1) Finished crimp ends at the scribe mark ±0.75mm (±.030 in). 2) Target Setting value is applicable for FT1330 machine only.
GH793-5 | FT1307-200-M180 |  | 0.75 | 685 | Aeroquip | GH793 | 05 | 1A/Z Series | FT1340_Group-(FT1340,FT1360) | 1A/Z Series | 0.006 | See Notes |  | 0.008 | N/A | N/A | N/A | N/A | N/A | 1) Finished crimp ends at the scribe mark ±0.75mm (±.030 in).
GH793-5 | FT1307-200-M180 |  | 0.75 | 817 | Aeroquip | GH793 | 05 | 1A/Z Series | FT1340_Group-(FT1340,FT1360) | 1A/Z Series | 0.006 | See Notes |  | 0.008 | N/A | N/A | N/A | N/A | N/A | 1) Finished crimp ends at the scribe mark ±0.75mm (±.030 in).
GH793-5 | FT1380-200-M180 |  | 0.75 | N/A | Aeroquip | GH793 | 05 | 1A/Z Series | FT1370_Group-(FT1370,FT1380P) | 1A/Z Series | 0.006 | See Notes |  | 0.008 | N/A | N/A | N/A | N/A | N/A | 1) Finished crimp ends at the scribe mark ±0.75mm (±.030 in).
GH793-5 | FT1380-275-M180 |  | 0.75 | N/A | Aeroquip | GH793 | 05 | 1A/Z Series | FT1370_Group-(FT1370,FT1380P) | 1A/Z Series | 0.006 | See Notes |  | 0.008 | N/A | N/A | N/A | N/A | N/A | 1) Finished crimp ends at the scribe mark ±0.75mm (±.030 in).
GH793-5 | FT1380-200-M180 |  | 0.75 | 86 | Aeroquip | GH793 | 05 | 1A/Z Series | FT1380_Group-(FT1380,ET4020,ET1280) | 1A/Z Series | 0.006 | See Notes |  | 0.008 | N/A | N/A | N/A | N/A | N/A | 1) Finished crimp ends at the scribe mark ±0.75mm (±.030 in).
GH793-5 | FT1380-275-M180 |  | 0.75 | 86 | Aeroquip | GH793 | 05 | 1A/Z Series | FT1380_Group-(FT1380,ET4020,ET1280) | 1A/Z Series | 0.006 | See Notes |  | 0.008 | N/A | N/A | N/A | N/A | N/A | 1) Finished crimp ends at the scribe mark ±0.75mm (±.030 in).
GH793-5 | FT1307-200-M180 |  | 0.75 | 251 | Aeroquip | GH793 | 05 | 1A/Z Series | FT1390_Group-(FT1390,ET4040) | 1A/Z Series | 0.006 | See Notes |  | 0.008 | N/A | N/A | N/A | N/A | N/A | 1) Finished crimp ends at the scribe mark ±0.75mm (±.030 in).
GH793-6 | FT1380-200-M210 |  | 0 | N/A | Aeroquip | GH793 | 06 | Global Skive Crimp | ET1187 | Global Skive Crimp |  |  |  |  | N/A | N/A | N/A | N/A | N/A | 1) Crimp full length of socket. 2) Crimp Specifications are temporarily unavailable. Please contact your local Danfoss representative for further details.
GH793-6 | FT1380-275-M210 |  | 0 | N/A | Aeroquip | GH793 | 06 | Global Skive Crimp | ET1187 | Global Skive Crimp |  |  |  |  | N/A | N/A | N/A | N/A | N/A | 1) Crimp full length of socket. 2) Crimp Specifications are temporarily unavailable. Please contact your local Danfoss representative for further details.
GH793-6 | FT1307-200-3 |  | 0 | N/A | Aeroquip | GH793 | 06 | Global Skive Crimp | ET1290 | Global Skive Crimp |  |  |  |  | N/A | N/A | N/A | N/A | N/A | 1) Crimp full length of socket. 2) Crimp Specifications are temporarily unavailable. Please contact your local Danfoss representative for further details.
GH793-6 | FT1307-200-M180 |  | 0 | N/A | Aeroquip | GH793 | 06 | Global Skive Crimp | ET1290 | Global Skive Crimp |  |  |  |  | N/A | N/A | N/A | N/A | N/A | 1) Crimp full length of socket. 2) Crimp Specifications are temporarily unavailable. Please contact your local Danfoss representative for further details.
GH793-6 | FT1307-200-M210 |  | 0 | N/A | Aeroquip | GH793 | 06 | Global Skive Crimp | ET1290 | Global Skive Crimp |  |  |  |  | N/A | N/A | N/A | N/A | N/A | 1) Crimp full length of socket. 2) Crimp Specifications are temporarily unavailable. Please contact your local Danfoss representative for further details.
GH793-6 | FT1307-200-M210S |  | 0 | N/A | Aeroquip | GH793 | 06 | Global Skive Crimp | ET1290 | Global Skive Crimp |  |  |  |  | N/A | N/A | N/A | N/A | N/A | 1) Crimp full length of socket. 2) Crimp Specifications are temporarily unavailable. Please contact your local Danfoss representative for further details.
GH793-6 | FT1049-100-3 |  | 0 | N/A | Aeroquip | GH793 | 06 | Global Skive Crimp | FT1049 | Global Skive Crimp |  |  |  |  | N/A | N/A | N/A | N/A | N/A | 1) Crimp full length of socket. 2) Crimp Specifications are temporarily unavailable. Please contact your local Danfoss representative for further details.
GH793-6 | FT1307-200-3 |  | 0 | N/A | Aeroquip | GH793 | 06 | Global Skive Crimp | FT1204_Group-(FT1204,FT1209,FT1244,FT1307) | Global Skive Crimp |  |  |  |  | N/A | N/A | N/A | N/A | N/A | 1) Crimp full length of socket. 2) Crimp Specifications are temporarily unavailable. Please contact your local Danfoss representative for further details.
GH793-6 | FT1307-200-M180 |  | 0 | N/A | Aeroquip | GH793 | 06 | Global Skive Crimp | FT1204_Group-(FT1204,FT1209,FT1244,FT1307) | Global Skive Crimp |  |  |  |  | N/A | N/A | N/A | N/A | N/A | 1) Crimp full length of socket. 2) Crimp Specifications are temporarily unavailable. Please contact your local Danfoss representative for further details.
GH793-6 | FT1307-200-M210 |  | 0 | N/A | Aeroquip | GH793 | 06 | Global Skive Crimp | FT1204_Group-(FT1204,FT1209,FT1244,FT1307) | Global Skive Crimp |  |  |  |  | N/A | N/A | N/A | N/A | N/A | 1) Crimp full length of socket. 2) Crimp Specifications are temporarily unavailable. Please contact your local Danfoss representative for further details.
GH793-6 | FT1307-200-M210S |  | 0 | N/A | Aeroquip | GH793 | 06 | Global Skive Crimp | FT1204_Group-(FT1204,FT1209,FT1244,FT1307) | Global Skive Crimp |  |  |  |  | N/A | N/A | N/A | N/A | N/A | 1) Crimp full length of socket. 2) Crimp Specifications are temporarily unavailable. Please contact your local Danfoss representative for further details.
GH793-6 | FT1208-100-3 |  | 0 | N/A | Aeroquip | GH793 | 06 | Global Skive Crimp | FT1208 | Global Skive Crimp |  |  |  |  | N/A | N/A | N/A | N/A | N/A | 1) Crimp full length of socket. 2) Crimp Specifications are temporarily unavailable. Please contact your local Danfoss representative for further details.
GH793-6 | FT1330-200-3 |  | 0 | N/A | Aeroquip | GH793 | 06 | Global Skive Crimp | FT1330_Group-(FT1330,FT1320) | Global Skive Crimp |  |  |  |  | N/A | N/A | N/A | N/A | N/A | 1) Crimp full length of socket. 2) Crimp Specifications are temporarily unavailable. Please contact your local Danfoss representative for further details.
GH793-6 | FT1330-275-M210 |  | 0 | N/A | Aeroquip | GH793 | 06 | Global Skive Crimp | FT1330_Group-(FT1330,FT1320) | Global Skive Crimp |  |  |  |  | N/A | N/A | N/A | N/A | N/A | 1) Crimp full length of socket. 2) Crimp Specifications are temporarily unavailable. Please contact your local Danfoss representative for further details.
GH793-6 | FT1307-200-3 |  | 0 | N/A | Aeroquip | GH793 | 06 | Global Skive Crimp | FT1340_Group-(FT1340,FT1360) | Global Skive Crimp |  |  |  |  | N/A | N/A | N/A | N/A | N/A | 1) Crimp full length of socket. 2) Crimp Specifications are temporarily unavailable. Please contact your local Danfoss representative for further details.
GH793-6 | FT1307-200-M180 |  | 0 | N/A | Aeroquip | GH793 | 06 | Global Skive Crimp | FT1340_Group-(FT1340,FT1360) | Global Skive Crimp |  |  |  |  | N/A | N/A | N/A | N/A | N/A | 1) Crimp full length of socket. 2) Crimp Specifications are temporarily unavailable. Please contact your local Danfoss representative for further details.
GH793-6 | FT1307-200-M210 |  | 0 | N/A | Aeroquip | GH793 | 06 | Global Skive Crimp | FT1340_Group-(FT1340,FT1360) | Global Skive Crimp |  |  |  |  | N/A | N/A | N/A | N/A | N/A | 1) Crimp full length of socket. 2) Crimp Specifications are temporarily unavailable. Please contact your local Danfoss representative for further details.
GH793-6 | FT1307-200-M210S |  | 0 | N/A | Aeroquip | GH793 | 06 | Global Skive Crimp | FT1340_Group-(FT1340,FT1360) | Global Skive Crimp |  |  |  |  | N/A | N/A | N/A | N/A | N/A | 1) Crimp full length of socket. 2) Crimp Specifications are temporarily unavailable. Please contact your local Danfoss representative for further details.
GH793-6 | FT1380-200-M210 |  | 0 | N/A | Aeroquip | GH793 | 06 | Global Skive Crimp | FT1370_Group-(FT1370,FT1380P) | Global Skive Crimp |  |  |  |  | N/A | N/A | N/A | N/A | N/A | 1) Crimp full length of socket. 2) Crimp Specifications are temporarily unavailable. Please contact your local Danfoss representative for further details.
GH793-6 | FT1380-275-M210 |  | 0 | N/A | Aeroquip | GH793 | 06 | Global Skive Crimp | FT1370_Group-(FT1370,FT1380P) | Global Skive Crimp |  |  |  |  | N/A | N/A | N/A | N/A | N/A | 1) Crimp full length of socket. 2) Crimp Specifications are temporarily unavailable. Please contact your local Danfoss representative for further details.
GH793-6 | FT1380-200-M210 |  | 0 | N/A | Aeroquip | GH793 | 06 | Global Skive Crimp | FT1380_Group-(FT1380,ET4020,ET1280) | Global Skive Crimp |  |  |  |  | N/A | N/A | N/A | N/A | N/A | 1) Crimp full length of socket. 2) Crimp Specifications are temporarily unavailable. Please contact your local Danfoss representative for further details.
GH793-6 | FT1380-275-M210 |  | 0 | N/A | Aeroquip | GH793 | 06 | Global Skive Crimp | FT1380_Group-(FT1380,ET4020,ET1280) | Global Skive Crimp |  |  |  |  | N/A | N/A | N/A | N/A | N/A | 1) Crimp full length of socket. 2) Crimp Specifications are temporarily unavailable. Please contact your local Danfoss representative for further details.
GH793-6 | FT1307-200-3 |  | 0 | N/A | Aeroquip | GH793 | 06 | Global Skive Crimp | FT1390_Group-(FT1390,ET4040) | Global Skive Crimp |  |  |  |  | N/A | N/A | N/A | N/A | N/A | 1) Crimp full length of socket. 2) Crimp Specifications are temporarily unavailable. Please contact your local Danfoss representative for further details.
GH793-6 | FT1307-200-M180 |  | 0 | N/A | Aeroquip | GH793 | 06 | Global Skive Crimp | FT1390_Group-(FT1390,ET4040) | Global Skive Crimp |  |  |  |  | N/A | N/A | N/A | N/A | N/A | 1) Crimp full length of socket. 2) Crimp Specifications are temporarily unavailable. Please contact your local Danfoss representative for further details.
GH793-6 | FT1307-200-M210 |  | 0 | N/A | Aeroquip | GH793 | 06 | Global Skive Crimp | FT1390_Group-(FT1390,ET4040) | Global Skive Crimp |  |  |  |  | N/A | N/A | N/A | N/A | N/A | 1) Crimp full length of socket. 2) Crimp Specifications are temporarily unavailable. Please contact your local Danfoss representative for further details.
GH793-6 | FT1307-200-M210S |  | 0 | N/A | Aeroquip | GH793 | 06 | Global Skive Crimp | FT1390_Group-(FT1390,ET4040) | Global Skive Crimp |  |  |  |  | N/A | N/A | N/A | N/A | N/A | 1) Crimp full length of socket. 2) Crimp Specifications are temporarily unavailable. Please contact your local Danfoss representative for further details.
GH793-6 | ET5040DC-M180S |  | 0 | N/A | Aeroquip | GH793 | 06 | Global Skive Crimp | ET5070_Group-(ET5040,ET5050,ET5070) | Global Skive Crimp |  |  |  |  | N/A | N/A | N/A | N/A | N/A | 1) Crimp full length of socket. 2) Crimp Specifications are temporarily unavailable. Please contact your local Danfoss representative for further details.
GH793-6 | ET5040DC-M210S |  | 0 | N/A | Aeroquip | GH793 | 06 | Global Skive Crimp | ET5070_Group-(ET5040,ET5050,ET5070) | Global Skive Crimp |  |  |  |  | N/A | N/A | N/A | N/A | N/A | 1) Crimp full length of socket. 2) Crimp Specifications are temporarily unavailable. Please contact your local Danfoss representative for further details.
GH793-6 | ET400DC-M195S |  | 0.835 | N/A | Aeroquip | GH793 | 06 | 1A/Z Series | ET1000 | 1A/Z Series | 0.006 | See Notes |  | 0.008 | ET1000SR-M115D | Yellow | FSU | N/A | ET1000AR-001 | 1) Finished crimp ends at the scribe mark ±0.75mm (±.030 in).
GH793-6 | ET401DC-M195S |  | 0.835 | N/A | Aeroquip | GH793 | 06 | 1A/Z Series | ET1000 | 1A/Z Series | 0.006 | See Notes |  | 0.008 | ET1000SR-M115D | Yellow | FSU | N/A | ET1000AR-001 | 1) Finished crimp ends at the scribe mark ±0.75mm (±.030 in).
GH793-6 | FT1380-200-M180 |  | 0.835 | 171 | Aeroquip | GH793 | 06 | 1A/Z Series | ET1187 | 1A/Z Series | 0.006 | See Notes |  | 0.008 | N/A | N/A | N/A | N/A | N/A | 1) Finished crimp ends at the scribe mark ±0.75mm (±.030 in).
GH793-6 | FT1380-200-M210 |  | 0.835 | 53 | Aeroquip | GH793 | 06 | 1A/Z Series | ET1187 | 1A/Z Series | 0.006 | See Notes |  | 0.008 | N/A | N/A | N/A | N/A | N/A | 1) Finished crimp ends at the scribe mark ±0.75mm (±.030 in).
GH793-6 | FT1380-275-M180 |  | 0.835 | 171 | Aeroquip | GH793 | 06 | 1A/Z Series | ET1187 | 1A/Z Series | 0.006 | See Notes |  | 0.008 | N/A | N/A | N/A | N/A | N/A | 1) Finished crimp ends at the scribe mark ±0.75mm (±.030 in).
GH793-6 | FT1380-275-M210 |  | 0.835 | 53 | Aeroquip | GH793 | 06 | 1A/Z Series | ET1187 | 1A/Z Series | 0.006 | See Notes |  | 0.008 | N/A | N/A | N/A | N/A | N/A | 1) Finished crimp ends at the scribe mark ±0.75mm (±.030 in).
GH793-6 | FT1307-200-M180 |  | 0.835 | 336 | Aeroquip | GH793 | 06 | 1A/Z Series | ET1290 | 1A/Z Series | 0.006 | See Notes |  | 0.008 | N/A | N/A | N/A | N/A | N/A | 1) Finished crimp ends at the scribe mark ±0.75mm (±.030 in).
GH793-6 | FT1307-200-M180 |  | 0.835 | 401 | Aeroquip | GH793 | 06 | 1A/Z Series | ET1290 | 1A/Z Series | 0.006 | See Notes |  | 0.008 | N/A | N/A | N/A | N/A | N/A | 1) Finished crimp ends at the scribe mark ±0.75mm (±.030 in).
GH793-6 | FT1307-200-M210 |  | 0.835 | 218 | Aeroquip | GH793 | 06 | 1A/Z Series | ET1290 | 1A/Z Series | 0.006 | See Notes |  | 0.008 | N/A | N/A | N/A | N/A | N/A | 1) Finished crimp ends at the scribe mark ±0.75mm (±.030 in).
GH793-6 | ET5040DC-M180S |  | 0.835 | N/A | Aeroquip | GH793 | 06 | 1A/Z Series | ET5070_Group-(ET5040,ET5050,ET5070) | 1A/Z Series | 0.006 | See Notes |  | 0.008 | N/A | N/A | N/A | N/A | N/A | 1) Finished crimp ends at the scribe mark ±0.75mm (±.030 in).
GH793-6 | ET5040DC-M210S |  | 0.835 | N/A | Aeroquip | GH793 | 06 | 1A/Z Series | ET5070_Group-(ET5040,ET5050,ET5070) | 1A/Z Series | 0.006 | See Notes |  | 0.008 | N/A | N/A | N/A | N/A | N/A | 1) Finished crimp ends at the scribe mark ±0.75mm (±.030 in).
GH793-6 | FT1307-200-M180 |  | 0.835 | N/A | Aeroquip | GH793 | 06 | 1A/Z Series | FT1204_Group-(FT1204,FT1209,FT1244,FT1307) | 1A/Z Series | 0.006 | See Notes |  | 0.008 | N/A | N/A | N/A | N/A | N/A | 1) Finished crimp ends at the scribe mark ±0.75mm (±.030 in).
GH793-6 | FT1307-200-M210 |  | 0.835 | N/A | Aeroquip | GH793 | 06 | 1A/Z Series | FT1204_Group-(FT1204,FT1209,FT1244,FT1307) | 1A/Z Series | 0.006 | See Notes |  | 0.008 | N/A | N/A | N/A | N/A | N/A | 1) Finished crimp ends at the scribe mark ±0.75mm (±.030 in).
GH793-6 | FT1330-200-3 |  | 0.835 | N/A | Aeroquip | GH793 | 06 | 1A/Z Series | FT1330_Group-(FT1330,FT1320) | 1A/Z Series | 0.006 | See Notes |  | 0.008 | N/A | N/A | N/A | N/A | N/A | 1) Finished crimp ends at the scribe mark ±0.75mm (±.030 in). 2) Target Setting value is applicable for FT1330 machine only.
GH793-6 | FT1330-275-M210 |  | 0.835 | N/A | Aeroquip | GH793 | 06 | 1A/Z Series | FT1330_Group-(FT1330,FT1320) | 1A/Z Series | 0.006 | See Notes |  | 0.008 | N/A | N/A | N/A | N/A | N/A | 1) Finished crimp ends at the scribe mark ±0.75mm (±.030 in). 2) Target Setting value is applicable for FT1330 machine only.
GH793-6 | FT1307-200-M180 |  | 0.835 | 512 | Aeroquip | GH793 | 06 | 1A/Z Series | FT1340_Group-(FT1340,FT1360) | 1A/Z Series | 0.006 | See Notes |  | 0.008 | N/A | N/A | N/A | N/A | N/A | 1) Finished crimp ends at the scribe mark ±0.75mm (±.030 in).
GH793-6 | FT1307-200-M180 |  | 0.835 | 644 | Aeroquip | GH793 | 06 | 1A/Z Series | FT1340_Group-(FT1340,FT1360) | 1A/Z Series | 0.006 | See Notes |  | 0.008 | N/A | N/A | N/A | N/A | N/A | 1) Finished crimp ends at the scribe mark ±0.75mm (±.030 in).
GH793-6 | FT1307-200-M210 |  | 0.835 | 884 | Aeroquip | GH793 | 06 | 1A/Z Series | FT1340_Group-(FT1340,FT1360) | 1A/Z Series | 0.006 | See Notes |  | 0.008 | N/A | N/A | N/A | N/A | N/A | 1) Finished crimp ends at the scribe mark ±0.75mm (±.030 in).
GH793-6 | FT1380-200-M180 |  | 0.835 | N/A | Aeroquip | GH793 | 06 | 1A/Z Series | FT1370_Group-(FT1370,FT1380P) | 1A/Z Series | 0.006 | See Notes |  | 0.008 | N/A | N/A | N/A | N/A | N/A | 1) Finished crimp ends at the scribe mark ±0.75mm (±.030 in).
GH793-6 | FT1380-200-M210 |  | 0.835 | N/A | Aeroquip | GH793 | 06 | 1A/Z Series | FT1370_Group-(FT1370,FT1380P) | 1A/Z Series | 0.006 | See Notes |  | 0.008 | N/A | N/A | N/A | N/A | N/A | 1) Finished crimp ends at the scribe mark ±0.75mm (±.030 in).
GH793-6 | FT1380-275-M180 |  | 0.835 | N/A | Aeroquip | GH793 | 06 | 1A/Z Series | FT1370_Group-(FT1370,FT1380P) | 1A/Z Series | 0.006 | See Notes |  | 0.008 | N/A | N/A | N/A | N/A | N/A | 1) Finished crimp ends at the scribe mark ±0.75mm (±.030 in).
GH793-6 | FT1380-275-M210 |  | 0.835 | N/A | Aeroquip | GH793 | 06 | 1A/Z Series | FT1370_Group-(FT1370,FT1380P) | 1A/Z Series | 0.006 | See Notes |  | 0.008 | N/A | N/A | N/A | N/A | N/A | 1) Finished crimp ends at the scribe mark ±0.75mm (±.030 in).
GH793-6 | FT1380-200-M180 |  | 0.835 | 171 | Aeroquip | GH793 | 06 | 1A/Z Series | FT1380_Group-(FT1380,ET4020,ET1280) | 1A/Z Series | 0.006 | See Notes |  | 0.008 | N/A | N/A | N/A | N/A | N/A | 1) Finished crimp ends at the scribe mark ±0.75mm (±.030 in).
GH793-6 | FT1380-200-M210 |  | 0.835 | 53 | Aeroquip | GH793 | 06 | 1A/Z Series | FT1380_Group-(FT1380,ET4020,ET1280) | 1A/Z Series | 0.006 | See Notes |  | 0.008 | N/A | N/A | N/A | N/A | N/A | 1) Finished crimp ends at the scribe mark ±0.75mm (±.030 in).
GH793-6 | FT1380-275-M180 |  | 0.835 | 171 | Aeroquip | GH793 | 06 | 1A/Z Series | FT1380_Group-(FT1380,ET4020,ET1280) | 1A/Z Series | 0.006 | See Notes |  | 0.008 | N/A | N/A | N/A | N/A | N/A | 1) Finished crimp ends at the scribe mark ±0.75mm (±.030 in).
GH793-6 | FT1380-275-M210 |  | 0.835 | 53 | Aeroquip | GH793 | 06 | 1A/Z Series | FT1380_Group-(FT1380,ET4020,ET1280) | 1A/Z Series | 0.006 | See Notes |  | 0.008 | N/A | N/A | N/A | N/A | N/A | 1) Finished crimp ends at the scribe mark ±0.75mm (±.030 in).
GH793-6 | FT1307-200-M180 |  | 0.835 | 336 | Aeroquip | GH793 | 06 | 1A/Z Series | FT1390_Group-(FT1390,ET4040) | 1A/Z Series | 0.006 | See Notes |  | 0.008 | N/A | N/A | N/A | N/A | N/A | 1) Finished crimp ends at the scribe mark ±0.75mm (±.030 in).
GH793-6 | FT1307-200-M210 |  | 0.835 | 218 | Aeroquip | GH793 | 06 | 1A/Z Series | FT1390_Group-(FT1390,ET4040) | 1A/Z Series | 0.006 | See Notes |  | 0.008 | N/A | N/A | N/A | N/A | N/A | 1) Finished crimp ends at the scribe mark ±0.75mm (±.030 in).
GH793-6 | ET400DC-M195S |  | 0.834 | N/A | Aeroquip | GH793 | 06 | 1A/Z Series | T-420_Group-(T-420,T-480,ET3000) | 1A/Z Series | 0.006 | See Notes |  | 0.008 | ET1000SR-M115D | Yellow | FSU | ET425AR-14 | ET425AR-15 | 1) Finished crimp ends at the scribe mark ±0.75mm (±.030 in).
GH793-6 | ET400DC-M195S |  | 0.835 | N/A | Aeroquip | GH793 | 06 | 1A/Z Series | T-420_Group-(T-420,T-480,ET3000) | 1A/Z Series | 0.006 | See Notes |  | 0.008 | ET1000SR-M115D | Yellow | FSU | T-420-26 | T-420-25 | 1) Finished crimp ends at the scribe mark ±0.75mm (±.030 in).
GH793-6 | ET401DC-M195S |  | 0.834 | N/A | Aeroquip | GH793 | 06 | 1A/Z Series | T-420_Group-(T-420,T-480,ET3000) | 1A/Z Series | 0.006 | See Notes |  | 0.008 | ET1000SR-M115D | Yellow | FSU | ET425AR-14 | ET425AR-15 | 1) Finished crimp ends at the scribe mark ±0.75mm (±.030 in).
GH793-6 | ET401DC-M195S |  | 0.835 | N/A | Aeroquip | GH793 | 06 | 1A/Z Series | T-420_Group-(T-420,T-480,ET3000) | 1A/Z Series | 0.006 | See Notes |  | 0.008 | ET1000SR-M115D | Yellow | FSU | T-420-26 | T-420-25 | 1) Finished crimp ends at the scribe mark ±0.75mm (±.030 in).
GH793-8 | FT1380-200-M210 |  | 0 | N/A | Aeroquip | GH793 | 08 | Global Skive Crimp | ET1187 | Global Skive Crimp |  |  |  |  | N/A | N/A | N/A | N/A | N/A | 1) Crimp full length of socket. 2) Crimp Specifications are temporarily unavailable. Please contact your local Danfoss representative for further details.
GH793-8 | FT1380-275-M210 |  | 0 | N/A | Aeroquip | GH793 | 08 | Global Skive Crimp | ET1187 | Global Skive Crimp |  |  |  |  | N/A | N/A | N/A | N/A | N/A | 1) Crimp full length of socket. 2) Crimp Specifications are temporarily unavailable. Please contact your local Danfoss representative for further details.
GH793-8 | FT1307-200-4 |  | 0 | N/A | Aeroquip | GH793 | 08 | Global Skive Crimp | ET1290 | Global Skive Crimp |  |  |  |  | N/A | N/A | N/A | N/A | N/A | 1) Crimp full length of socket. 2) Crimp Specifications are temporarily unavailable. Please contact your local Danfoss representative for further details.
GH793-8 | FT1307-200-M210 |  | 0 | N/A | Aeroquip | GH793 | 08 | Global Skive Crimp | ET1290 | Global Skive Crimp |  |  |  |  | N/A | N/A | N/A | N/A | N/A | 1) Crimp full length of socket. 2) Crimp Specifications are temporarily unavailable. Please contact your local Danfoss representative for further details.
GH793-8 | FT1307-200-M210S |  | 0 | N/A | Aeroquip | GH793 | 08 | Global Skive Crimp | ET1290 | Global Skive Crimp |  |  |  |  | N/A | N/A | N/A | N/A | N/A | 1) Crimp full length of socket. 2) Crimp Specifications are temporarily unavailable. Please contact your local Danfoss representative for further details.
GH793-8 | FT1049-100-4 |  | 0 | N/A | Aeroquip | GH793 | 08 | Global Skive Crimp | FT1049 | Global Skive Crimp |  |  |  |  | N/A | N/A | N/A | N/A | N/A | 1) Crimp full length of socket. 2) Crimp Specifications are temporarily unavailable. Please contact your local Danfoss representative for further details.
GH793-8 | FT1307-200-4 |  | 0 | N/A | Aeroquip | GH793 | 08 | Global Skive Crimp | FT1204_Group-(FT1204,FT1209,FT1244,FT1307) | Global Skive Crimp |  |  |  |  | N/A | N/A | N/A | N/A | N/A | 1) Crimp full length of socket. 2) Crimp Specifications are temporarily unavailable. Please contact your local Danfoss representative for further details.
GH793-8 | FT1307-200-M210 |  | 0 | N/A | Aeroquip | GH793 | 08 | Global Skive Crimp | FT1204_Group-(FT1204,FT1209,FT1244,FT1307) | Global Skive Crimp |  |  |  |  | N/A | N/A | N/A | N/A | N/A | 1) Crimp full length of socket. 2) Crimp Specifications are temporarily unavailable. Please contact your local Danfoss representative for further details.
GH793-8 | FT1307-200-M210S |  | 0 | N/A | Aeroquip | GH793 | 08 | Global Skive Crimp | FT1204_Group-(FT1204,FT1209,FT1244,FT1307) | Global Skive Crimp |  |  |  |  | N/A | N/A | N/A | N/A | N/A | 1) Crimp full length of socket. 2) Crimp Specifications are temporarily unavailable. Please contact your local Danfoss representative for further details.
GH793-8 | FT1208-100-4 |  | 0 | N/A | Aeroquip | GH793 | 08 | Global Skive Crimp | FT1208 | Global Skive Crimp |  |  |  |  | N/A | N/A | N/A | N/A | N/A | 1) Crimp full length of socket. 2) Crimp Specifications are temporarily unavailable. Please contact your local Danfoss representative for further details.
GH793-8 | FT1330-200-4 |  | 0 | N/A | Aeroquip | GH793 | 08 | Global Skive Crimp | FT1330_Group-(FT1330,FT1320) | Global Skive Crimp |  |  |  |  | N/A | N/A | N/A | N/A | N/A | 1) Crimp full length of socket. 2) Crimp Specifications are temporarily unavailable. Please contact your local Danfoss representative for further details.
GH793-8 | FT1330-275-M210 |  | 0 | N/A | Aeroquip | GH793 | 08 | Global Skive Crimp | FT1330_Group-(FT1330,FT1320) | Global Skive Crimp |  |  |  |  | N/A | N/A | N/A | N/A | N/A | 1) Crimp full length of socket. 2) Crimp Specifications are temporarily unavailable. Please contact your local Danfoss representative for further details.
GH793-8 | FT1307-200-4 |  | 0 | N/A | Aeroquip | GH793 | 08 | Global Skive Crimp | FT1340_Group-(FT1340,FT1360) | Global Skive Crimp |  |  |  |  | N/A | N/A | N/A | N/A | N/A | 1) Crimp full length of socket. 2) Crimp Specifications are temporarily unavailable. Please contact your local Danfoss representative for further details.
GH793-8 | FT1307-200-M210 |  | 0 | N/A | Aeroquip | GH793 | 08 | Global Skive Crimp | FT1340_Group-(FT1340,FT1360) | Global Skive Crimp |  |  |  |  | N/A | N/A | N/A | N/A | N/A | 1) Crimp full length of socket. 2) Crimp Specifications are temporarily unavailable. Please contact your local Danfoss representative for further details.
GH793-8 | FT1307-200-M210S |  | 0 | N/A | Aeroquip | GH793 | 08 | Global Skive Crimp | FT1340_Group-(FT1340,FT1360) | Global Skive Crimp |  |  |  |  | N/A | N/A | N/A | N/A | N/A | 1) Crimp full length of socket. 2) Crimp Specifications are temporarily unavailable. Please contact your local Danfoss representative for further details.
GH793-8 | FT1380-200-M210 |  | 0 | N/A | Aeroquip | GH793 | 08 | Global Skive Crimp | FT1370_Group-(FT1370,FT1380P) | Global Skive Crimp |  |  |  |  | N/A | N/A | N/A | N/A | N/A | 1) Crimp full length of socket. 2) Crimp Specifications are temporarily unavailable. Please contact your local Danfoss representative for further details.
GH793-8 | FT1380-275-M210 |  | 0 | N/A | Aeroquip | GH793 | 08 | Global Skive Crimp | FT1370_Group-(FT1370,FT1380P) | Global Skive Crimp |  |  |  |  | N/A | N/A | N/A | N/A | N/A | 1) Crimp full length of socket. 2) Crimp Specifications are temporarily unavailable. Please contact your local Danfoss representative for further details.
GH793-8 | FT1380-200-M210 |  | 0 | N/A | Aeroquip | GH793 | 08 | Global Skive Crimp | FT1380_Group-(FT1380,ET4020,ET1280) | Global Skive Crimp |  |  |  |  | N/A | N/A | N/A | N/A | N/A | 1) Crimp full length of socket. 2) Crimp Specifications are temporarily unavailable. Please contact your local Danfoss representative for further details.
GH793-8 | FT1380-275-M210 |  | 0 | N/A | Aeroquip | GH793 | 08 | Global Skive Crimp | FT1380_Group-(FT1380,ET4020,ET1280) | Global Skive Crimp |  |  |  |  | N/A | N/A | N/A | N/A | N/A | 1) Crimp full length of socket. 2) Crimp Specifications are temporarily unavailable. Please contact your local Danfoss representative for further details.
GH793-8 | FT1307-200-4 |  | 0 | N/A | Aeroquip | GH793 | 08 | Global Skive Crimp | FT1390_Group-(FT1390,ET4040) | Global Skive Crimp |  |  |  |  | N/A | N/A | N/A | N/A | N/A | 1) Crimp full length of socket. 2) Crimp Specifications are temporarily unavailable. Please contact your local Danfoss representative for further details.
GH793-8 | FT1307-200-M210 |  | 0 | N/A | Aeroquip | GH793 | 08 | Global Skive Crimp | FT1390_Group-(FT1390,ET4040) | Global Skive Crimp |  |  |  |  | N/A | N/A | N/A | N/A | N/A | 1) Crimp full length of socket. 2) Crimp Specifications are temporarily unavailable. Please contact your local Danfoss representative for further details.
GH793-8 | FT1307-200-M210S |  | 0 | N/A | Aeroquip | GH793 | 08 | Global Skive Crimp | FT1390_Group-(FT1390,ET4040) | Global Skive Crimp |  |  |  |  | N/A | N/A | N/A | N/A | N/A | 1) Crimp full length of socket. 2) Crimp Specifications are temporarily unavailable. Please contact your local Danfoss representative for further details.
GH793-8 | ET5040DC-M210S |  | 0 | N/A | Aeroquip | GH793 | 08 | Global Skive Crimp | ET5070_Group-(ET5040,ET5050,ET5070) | Global Skive Crimp |  |  |  |  | N/A | N/A | N/A | N/A | N/A | 1) Crimp full length of socket. 2) Crimp Specifications are temporarily unavailable. Please contact your local Danfoss representative for further details.
GH793-8 | ET400DC-M230S |  | 0.99 | N/A | Aeroquip | GH793 | 08 | 1A/Z Series | ET1000 | 1A/Z Series | 0.006 | See Notes |  | 0.008 | ET1000SR-M265D | Black | FSU | N/A | ET1000AR-001 | 1) Finished crimp ends at the scribe mark ±0.75mm (±.030 in).
GH793-8 | ET401DC-M230S |  | 0.99 | N/A | Aeroquip | GH793 | 08 | 1A/Z Series | ET1000 | 1A/Z Series | 0.006 | See Notes |  | 0.008 | ET1000SR-M265D | Black | FSU | N/A | ET1000AR-001 | 1) Finished crimp ends at the scribe mark ±0.75mm (±.030 in).
GH793-8 | FT1380-200-M210 |  | 0.99 | 208 | Aeroquip | GH793 | 08 | 1A/Z Series | ET1187 | 1A/Z Series | 0.006 | See Notes |  | 0.008 | N/A | N/A | N/A | N/A | N/A | 1) Finished crimp ends at the scribe mark ±0.75mm (±.030 in).
GH793-8 | FT1380-200-M240 |  | 0.99 | 90 | Aeroquip | GH793 | 08 | 1A/Z Series | ET1187 | 1A/Z Series | 0.006 | See Notes |  | 0.008 | N/A | N/A | N/A | N/A | N/A | 1) Finished crimp ends at the scribe mark ±0.75mm (±.030 in).
GH793-8 | FT1380-275-M210 |  | 0.99 | 208 | Aeroquip | GH793 | 08 | 1A/Z Series | ET1187 | 1A/Z Series | 0.006 | See Notes |  | 0.008 | N/A | N/A | N/A | N/A | N/A | 1) Finished crimp ends at the scribe mark ±0.75mm (±.030 in).
GH793-8 | FT1380-275-M240 |  | 0.99 | 90 | Aeroquip | GH793 | 08 | 1A/Z Series | ET1187 | 1A/Z Series | 0.006 | See Notes |  | 0.008 | N/A | N/A | N/A | N/A | N/A | 1) Finished crimp ends at the scribe mark ±0.75mm (±.030 in).
GH793-8 | FT1307-200-M210 |  | 0.99 | 373 | Aeroquip | GH793 | 08 | 1A/Z Series | ET1290 | 1A/Z Series | 0.006 | See Notes |  | 0.008 | N/A | N/A | N/A | N/A | N/A | 1) Finished crimp ends at the scribe mark ±0.75mm (±.030 in).
GH793-8 | FT1307-200-M240 |  | 0.99 | 255 | Aeroquip | GH793 | 08 | 1A/Z Series | ET1290 | 1A/Z Series | 0.006 | See Notes |  | 0.008 | N/A | N/A | N/A | N/A | N/A | 1) Finished crimp ends at the scribe mark ±0.75mm (±.030 in).
GH793-8 | FT1307-200-M240 |  | 0.99 | 320 | Aeroquip | GH793 | 08 | 1A/Z Series | ET1290 | 1A/Z Series | 0.006 | See Notes |  | 0.008 | N/A | N/A | N/A | N/A | N/A | 1) Finished crimp ends at the scribe mark ±0.75mm (±.030 in).
GH793-8 | ET5040DC-M210S |  | 0.99 | N/A | Aeroquip | GH793 | 08 | 1A/Z Series | ET5070_Group-(ET5040,ET5050,ET5070) | 1A/Z Series | 0.006 | See Notes |  | 0.008 | N/A | N/A | N/A | N/A | N/A | 1) Finished crimp ends at the scribe mark ±0.75mm (±.030 in).
GH793-8 | ET5040DC-M240S |  | 0.99 | N/A | Aeroquip | GH793 | 08 | 1A/Z Series | ET5070_Group-(ET5040,ET5050,ET5070) | 1A/Z Series | 0.006 | See Notes |  | 0.008 | N/A | N/A | N/A | N/A | N/A | 1) Finished crimp ends at the scribe mark ±0.75mm (±.030 in).
GH793-8 | FT1307-200-M210 |  | 0.99 | N/A | Aeroquip | GH793 | 08 | 1A/Z Series | FT1204_Group-(FT1204,FT1209,FT1244,FT1307) | 1A/Z Series | 0.006 | See Notes |  | 0.008 | N/A | N/A | N/A | N/A | N/A | 1) Finished crimp ends at the scribe mark ±0.75mm (±.030 in).
GH793-8 | FT1307-200-M240 |  | 0.99 | N/A | Aeroquip | GH793 | 08 | 1A/Z Series | FT1204_Group-(FT1204,FT1209,FT1244,FT1307) | 1A/Z Series | 0.006 | See Notes |  | 0.008 | N/A | N/A | N/A | N/A | N/A | 1) Finished crimp ends at the scribe mark ±0.75mm (±.030 in).
GH793-8 | FT1330-200-4 |  | 0.99 | N/A | Aeroquip | GH793 | 08 | 1A/Z Series | FT1330_Group-(FT1330,FT1320) | 1A/Z Series | 0.006 | See Notes |  | 0.008 | N/A | N/A | N/A | N/A | N/A | 1) Finished crimp ends at the scribe mark ±0.75mm (±.030 in). 2) Target Setting value is applicable for FT1330 machine only.
GH793-8 | FT1330-275-M210 |  | 0.99 | N/A | Aeroquip | GH793 | 08 | 1A/Z Series | FT1330_Group-(FT1330,FT1320) | 1A/Z Series | 0.006 | See Notes |  | 0.008 | N/A | N/A | N/A | N/A | N/A | 1) Finished crimp ends at the scribe mark ±0.75mm (±.030 in). 2) Target Setting value is applicable for FT1330 machine only.
GH793-8 | FT1330-275-M240 |  | 0.99 | N/A | Aeroquip | GH793 | 08 | 1A/Z Series | FT1330_Group-(FT1330,FT1320) | 1A/Z Series | 0.006 | See Notes |  | 0.008 | N/A | N/A | N/A | N/A | N/A | 1) Finished crimp ends at the scribe mark ±0.75mm (±.030 in). 2) Target Setting value is applicable for FT1330 machine only.
GH793-8 | FT1307-200-M210 |  | 0.99 | 569 | Aeroquip | GH793 | 08 | 1A/Z Series | FT1340_Group-(FT1340,FT1360) | 1A/Z Series | 0.006 | See Notes |  | 0.008 | N/A | N/A | N/A | N/A | N/A | 1) Finished crimp ends at the scribe mark ±0.75mm (±.030 in).
GH793-8 | FT1307-200-M240 |  | 0.99 | 677 | Aeroquip | GH793 | 08 | 1A/Z Series | FT1340_Group-(FT1340,FT1360) | 1A/Z Series | 0.006 | See Notes |  | 0.008 | N/A | N/A | N/A | N/A | N/A | 1) Finished crimp ends at the scribe mark ±0.75mm (±.030 in).
GH793-8 | FT1307-200-M240 |  | 0.99 | 809 | Aeroquip | GH793 | 08 | 1A/Z Series | FT1340_Group-(FT1340,FT1360) | 1A/Z Series | 0.006 | See Notes |  | 0.008 | N/A | N/A | N/A | N/A | N/A | 1) Finished crimp ends at the scribe mark ±0.75mm (±.030 in).
GH793-8 | FT1380-200-M210 |  | 0.99 | N/A | Aeroquip | GH793 | 08 | 1A/Z Series | FT1370_Group-(FT1370,FT1380P) | 1A/Z Series | 0.006 | See Notes |  | 0.008 | N/A | N/A | N/A | N/A | N/A | 1) Finished crimp ends at the scribe mark ±0.75mm (±.030 in).
GH793-8 | FT1380-200-M240 |  | 0.99 | N/A | Aeroquip | GH793 | 08 | 1A/Z Series | FT1370_Group-(FT1370,FT1380P) | 1A/Z Series | 0.006 | See Notes |  | 0.008 | N/A | N/A | N/A | N/A | N/A | 1) Finished crimp ends at the scribe mark ±0.75mm (±.030 in).
GH793-8 | FT1380-275-M210 |  | 0.99 | N/A | Aeroquip | GH793 | 08 | 1A/Z Series | FT1370_Group-(FT1370,FT1380P) | 1A/Z Series | 0.006 | See Notes |  | 0.008 | N/A | N/A | N/A | N/A | N/A | 1) Finished crimp ends at the scribe mark ±0.75mm (±.030 in).
GH793-8 | FT1380-275-M240 |  | 0.99 | N/A | Aeroquip | GH793 | 08 | 1A/Z Series | FT1370_Group-(FT1370,FT1380P) | 1A/Z Series | 0.006 | See Notes |  | 0.008 | N/A | N/A | N/A | N/A | N/A | 1) Finished crimp ends at the scribe mark ±0.75mm (±.030 in).
GH793-8 | FT1380-200-M210 |  | 0.99 | 208 | Aeroquip | GH793 | 08 | 1A/Z Series | FT1380_Group-(FT1380,ET4020,ET1280) | 1A/Z Series | 0.006 | See Notes |  | 0.008 | N/A | N/A | N/A | N/A | N/A | 1) Finished crimp ends at the scribe mark ±0.75mm (±.030 in).
GH793-8 | FT1380-200-M240 |  | 0.99 | 90 | Aeroquip | GH793 | 08 | 1A/Z Series | FT1380_Group-(FT1380,ET4020,ET1280) | 1A/Z Series | 0.006 | See Notes |  | 0.008 | N/A | N/A | N/A | N/A | N/A | 1) Finished crimp ends at the scribe mark ±0.75mm (±.030 in).
GH793-8 | FT1380-275-M210 |  | 0.99 | 208 | Aeroquip | GH793 | 08 | 1A/Z Series | FT1380_Group-(FT1380,ET4020,ET1280) | 1A/Z Series | 0.006 | See Notes |  | 0.008 | N/A | N/A | N/A | N/A | N/A | 1) Finished crimp ends at the scribe mark ±0.75mm (±.030 in).
GH793-8 | FT1380-275-M240 |  | 0.99 | 90 | Aeroquip | GH793 | 08 | 1A/Z Series | FT1380_Group-(FT1380,ET4020,ET1280) | 1A/Z Series | 0.006 | See Notes |  | 0.008 | N/A | N/A | N/A | N/A | N/A | 1) Finished crimp ends at the scribe mark ±0.75mm (±.030 in).
GH793-8 | FT1307-200-M210 |  | 0.99 | 373 | Aeroquip | GH793 | 08 | 1A/Z Series | FT1390_Group-(FT1390,ET4040) | 1A/Z Series | 0.006 | See Notes |  | 0.008 | N/A | N/A | N/A | N/A | N/A | 1) Finished crimp ends at the scribe mark ±0.75mm (±.030 in).
GH793-8 | FT1307-200-M240 |  | 0.99 | 255 | Aeroquip | GH793 | 08 | 1A/Z Series | FT1390_Group-(FT1390,ET4040) | 1A/Z Series | 0.006 | See Notes |  | 0.008 | N/A | N/A | N/A | N/A | N/A | 1) Finished crimp ends at the scribe mark ±0.75mm (±.030 in).
GH793-8 | ET400DC-M230S |  | 0.99 | N/A | Aeroquip | GH793 | 08 | 1A/Z Series | T-420_Group-(T-420,T-480,ET3000) | 1A/Z Series | 0.006 | See Notes |  | 0.008 | ET1000SR-M265D | Black | FSU | ET425AR-14 | ET425AR-15 | 1) Finished crimp ends at the scribe mark ±0.75mm (±.030 in).
GH793-8 | ET400DC-M230S |  | 0.99 | N/A | Aeroquip | GH793 | 08 | 1A/Z Series | T-420_Group-(T-420,T-480,ET3000) | 1A/Z Series | 0.006 | See Notes |  | 0.008 | ET1000SR-M265D | Black | FSU | T-420-26 | T-420-25 | 1) Finished crimp ends at the scribe mark ±0.75mm (±.030 in).
GH793-8 | ET401DC-M230S |  | 0.99 | N/A | Aeroquip | GH793 | 08 | 1A/Z Series | T-420_Group-(T-420,T-480,ET3000) | 1A/Z Series | 0.006 | See Notes |  | 0.008 | ET1000SR-M265D | Black | FSU | ET425AR-14 | ET425AR-15 | 1) Finished crimp ends at the scribe mark ±0.75mm (±.030 in).
GH793-8 | ET401DC-M230S |  | 0.99 | N/A | Aeroquip | GH793 | 08 | 1A/Z Series | T-420_Group-(T-420,T-480,ET3000) | 1A/Z Series | 0.006 | See Notes |  | 0.008 | ET1000SR-M265D | Black | FSU | T-420-26 | T-420-25 | 1) Finished crimp ends at the scribe mark ±0.75mm (±.030 in).
GH810-12 | FT1209-200-82 |  | 1.425 | 272 | Aeroquip | GH810 | 12 | Global Spiral TTC Crimp (1E) | ET1290 | Global Spiral TTC Crimp (1E) | 0.006 | See Notes |  | 0.012 | N/A | N/A | N/A | N/A | N/A | 1) To achieve full flat crimp locate back edge of socket approximately 3 mm (1/8") from back edge of crimp jaws as shown in Figure FIGC15.
GH810-12 | FT1209-200-82 |  | 1.425 | N/A | Aeroquip | GH810 | 12 | Global Spiral TTC Crimp (1E) | FT1204_Group-(FT1204,FT1209,FT1244,FT1307) | Global Spiral TTC Crimp (1E) | 0.006 | See Notes |  | 0.012 | N/A | N/A | N/A | N/A | N/A | 1) To achieve full flat crimp locate back edge of socket approximately 3 mm (1/8") from back edge of crimp jaws as shown in Figure FIGC15.
GH810-12 | FT1209-200-82 |  | 1.425 | 774 | Aeroquip | GH810 | 12 | Global Spiral TTC Crimp (1E) | FT1340_Group-(FT1340,FT1360) | Global Spiral TTC Crimp (1E) | 0.006 | See Notes |  | 0.012 | N/A | N/A | N/A | N/A | N/A | 1) To achieve full flat crimp locate back edge of socket approximately 3 mm (1/8") from back edge of crimp jaws as shown in Figure FIGC15.
GH810-12 | FT1209-200-82 |  | 1.425 | 272 | Aeroquip | GH810 | 12 | Global Spiral TTC Crimp (1E) | FT1390_Group-(FT1390,ET4040) | Global Spiral TTC Crimp (1E) | 0.006 | See Notes |  | 0.012 | N/A | N/A | N/A | N/A | N/A | 1) To achieve full flat crimp locate back edge of socket approximately 3 mm (1/8") from back edge of crimp jaws as shown in Figure FIGC15.
GH810-12 | ET5040DC-M355S |  | 1.425 | N/A | Aeroquip | GH810 | 12 | Global Spiral TTC Crimp (1E) | ET5070_Group-(ET5040,ET5050,ET5070) | Global Spiral TTC Crimp (1E) | 0.006 | See Notes |  | 0.012 | N/A | N/A | N/A | N/A | N/A | 1) To achieve full flat crimp locate back edge of socket approximately 3 mm (1/8") from back edge of crimp jaws as shown in Figure FIGC15.
GH810-16 | FT1209-200-46 |  | 1.765 | 232 | Aeroquip | GH810 | 16 | Global Spiral TTC Crimp (1E) | ET1290 | Global Spiral TTC Crimp (1E) | 0.006 | See Notes |  | 0.012 | N/A | N/A | N/A | N/A | N/A | 1) To achieve full flat crimp locate back edge of socket approximately 3 mm (1/8") from back edge of crimp jaws as shown in Figure FIGC15.
GH810-16 | FT1209-200-46 |  | 1.765 | N/A | Aeroquip | GH810 | 16 | Global Spiral TTC Crimp (1E) | FT1204_Group-(FT1204,FT1209,FT1244,FT1307) | Global Spiral TTC Crimp (1E) | 0.006 | See Notes |  | 0.012 | N/A | N/A | N/A | N/A | N/A | 1) To achieve full flat crimp locate back edge of socket approximately 3 mm (1/8") from back edge of crimp jaws as shown in Figure FIGC15.
GH810-16 | FT1209-200-46 |  | 1.765 | 855 | Aeroquip | GH810 | 16 | Global Spiral TTC Crimp (1E) | FT1340_Group-(FT1340,FT1360) | Global Spiral TTC Crimp (1E) | 0.006 | See Notes |  | 0.012 | N/A | N/A | N/A | N/A | N/A | 1) To achieve full flat crimp locate back edge of socket approximately 3 mm (1/8") from back edge of crimp jaws as shown in Figure FIGC15.
GH810-16 | FT1209-200-46 |  | 1.765 | 232 | Aeroquip | GH810 | 16 | Global Spiral TTC Crimp (1E) | FT1390_Group-(FT1390,ET4040) | Global Spiral TTC Crimp (1E) | 0.006 | See Notes |  | 0.012 | N/A | N/A | N/A | N/A | N/A | 1) To achieve full flat crimp locate back edge of socket approximately 3 mm (1/8") from back edge of crimp jaws as shown in Figure FIGC15.
GH810-16 | ET5040DC-M450S |  | 1.765 | N/A | Aeroquip | GH810 | 16 | Global Spiral TTC Crimp (1E) | ET5070_Group-(ET5040,ET5050,ET5070) | Global Spiral TTC Crimp (1E) | 0.006 | See Notes |  | 0.012 | N/A | N/A | N/A | N/A | N/A | 1) To achieve full flat crimp locate back edge of socket approximately 3 mm (1/8") from back edge of crimp jaws as shown in Figure FIGC15.
GH810-20 | FT1209-200-15 |  | 2.245 | 312 | Aeroquip | GH810 | 20 | Global Spiral TTC Crimp (1Z) | ET1290 | Global Spiral TTC Crimp (1Z) | 0.006 | See Notes |  | 0.012 | N/A | N/A | N/A | N/A | N/A | 1) To achieve full flat crimp locate back edge of socket approximately 3 mm (1/8") from back edge of crimp jaws as shown in Figure FIGC15. 2) Spacer rings - The Slot in the spacer ring must rest against the locator bracket.
GH810-20 | FT1390-200-15 |  | 2.245 | 312 | Aeroquip | GH810 | 20 | Global Spiral TTC Crimp (1Z) | ET1290 | Global Spiral TTC Crimp (1Z) | 0.006 | See Notes |  | 0.012 | N/A | N/A | N/A | N/A | N/A | 1) To achieve full flat crimp locate back edge of socket approximately 3 mm (1/8") from back edge of crimp jaws as shown in Figure FIGC15. 2) Spacer rings - The Slot in the spacer ring must rest against the locator bracket.
GH810-20 | FT1209-200-15 |  | 2.245 | N/A | Aeroquip | GH810 | 20 | Global Spiral TTC Crimp (1Z) | FT1204_Group-(FT1204,FT1209,FT1244,FT1307) | Global Spiral TTC Crimp (1Z) | 0.006 | See Notes |  | 0.012 | N/A | N/A | N/A | N/A | N/A | 1) To achieve full flat crimp locate back edge of socket approximately 3 mm (1/8") from back edge of crimp jaws as shown in Figure FIGC15. 2) Spacer rings - The Slot in the spacer ring must rest against the locator bracket.
GH810-20 | FT1390-200-15 |  | 2.245 | N/A | Aeroquip | GH810 | 20 | Global Spiral TTC Crimp (1Z) | FT1204_Group-(FT1204,FT1209,FT1244,FT1307) | Global Spiral TTC Crimp (1Z) | 0.006 | See Notes |  | 0.012 | N/A | N/A | N/A | N/A | N/A | 1) To achieve full flat crimp locate back edge of socket approximately 3 mm (1/8") from back edge of crimp jaws as shown in Figure FIGC15. 2) Spacer rings - The Slot in the spacer ring must rest against the locator bracket.
GH810-20 | FT1209-200-15 |  | 2.245 | 693 | Aeroquip | GH810 | 20 | Global Spiral TTC Crimp (1Z) | FT1340_Group-(FT1340,FT1360) | Global Spiral TTC Crimp (1Z) | 0.006 | See Notes |  | 0.012 | N/A | N/A | N/A | N/A | N/A | 1) To achieve full flat crimp locate back edge of socket approximately 3 mm (1/8") from back edge of crimp jaws as shown in Figure FIGC15. 2) Spacer rings - The Slot in the spacer ring must rest against the locator bracket.
GH810-20 | FT1390-200-15 |  | 2.245 | 693 | Aeroquip | GH810 | 20 | Global Spiral TTC Crimp (1Z) | FT1340_Group-(FT1340,FT1360) | Global Spiral TTC Crimp (1Z) | 0.006 | See Notes |  | 0.012 | N/A | N/A | N/A | N/A | N/A | 1) To achieve full flat crimp locate back edge of socket approximately 3 mm (1/8") from back edge of crimp jaws as shown in Figure FIGC15. 2) Spacer rings - The Slot in the spacer ring must rest against the locator bracket.
GH810-20 | FT1209-200-15 |  | 2.245 | 312 | Aeroquip | GH810 | 20 | Global Spiral TTC Crimp (1Z) | FT1390_Group-(FT1390,ET4040) | Global Spiral TTC Crimp (1Z) | 0.006 | See Notes |  | 0.012 | N/A | N/A | N/A | N/A | N/A | 1) To achieve full flat crimp locate back edge of socket approximately 3 mm (1/8") from back edge of crimp jaws as shown in Figure FIGC15. 2) Spacer rings - The Slot in the spacer ring must rest against the locator bracket.
GH810-20 | FT1390-200-15 |  | 2.245 | 312 | Aeroquip | GH810 | 20 | Global Spiral TTC Crimp (1Z) | FT1390_Group-(FT1390,ET4040) | Global Spiral TTC Crimp (1Z) | 0.006 | See Notes |  | 0.012 | N/A | N/A | N/A | N/A | N/A | 1) To achieve full flat crimp locate back edge of socket approximately 3 mm (1/8") from back edge of crimp jaws as shown in Figure FIGC15. 2) Spacer rings - The Slot in the spacer ring must rest against the locator bracket.
GH810-20 | ET5040DC-M550S |  | 2.245 | N/A | Aeroquip | GH810 | 20 | Global Spiral TTC Crimp (1Z) | ET5070_Group-(ET5040,ET5050,ET5070) | Global Spiral TTC Crimp (1Z) | 0.006 | See Notes |  | 0.012 | N/A | N/A | N/A | N/A | N/A | 1) To achieve full flat crimp locate back edge of socket approximately 3 mm (1/8") from back edge of crimp jaws as shown in Figure FIGC15.
GH810-24 | FT1209-200-16 |  | 2.525 | 322 | Aeroquip | GH810 | 24 | Global Spiral TTC Crimp (1Z) | ET1290 | Global Spiral TTC Crimp (1Z) | 0.006 | See Notes |  | 0.012 | N/A | N/A | N/A | N/A | N/A | 1) To achieve full flat crimp locate back edge of socket approximately 3 mm (1/8") from back edge of crimp jaws as shown in Figure FIGC15.
GH810-24 | FT1390-200-16 |  | 2.525 | 322 | Aeroquip | GH810 | 24 | Global Spiral TTC Crimp (1Z) | ET1290 | Global Spiral TTC Crimp (1Z) | 0.006 | See Notes |  | 0.012 | N/A | N/A | N/A | N/A | N/A | 1) To achieve full flat crimp locate back edge of socket approximately 3 mm (1/8") from back edge of crimp jaws as shown in Figure FIGC15.
GH810-24 | FT1209-200-16 |  | 2.525 | N/A | Aeroquip | GH810 | 24 | Global Spiral TTC Crimp (1Z) | FT1204_Group-(FT1204,FT1209,FT1244,FT1307) | Global Spiral TTC Crimp (1Z) | 0.006 | See Notes |  | 0.012 | N/A | N/A | N/A | N/A | N/A | 1) To achieve full flat crimp locate back edge of socket approximately 3 mm (1/8") from back edge of crimp jaws as shown in Figure FIGC15.
GH810-24 | FT1390-200-16 |  | 2.525 | N/A | Aeroquip | GH810 | 24 | Global Spiral TTC Crimp (1Z) | FT1204_Group-(FT1204,FT1209,FT1244,FT1307) | Global Spiral TTC Crimp (1Z) | 0.006 | See Notes |  | 0.012 | N/A | N/A | N/A | N/A | N/A | 1) To achieve full flat crimp locate back edge of socket approximately 3 mm (1/8") from back edge of crimp jaws as shown in Figure FIGC15.
GH810-24 | FT1209-200-16 |  | 2.525 | 673 | Aeroquip | GH810 | 24 | Global Spiral TTC Crimp (1Z) | FT1340_Group-(FT1340,FT1360) | Global Spiral TTC Crimp (1Z) | 0.006 | See Notes |  | 0.012 | N/A | N/A | N/A | N/A | N/A | 1) To achieve full flat crimp locate back edge of socket approximately 3 mm (1/8") from back edge of crimp jaws as shown in Figure FIGC15.
GH810-24 | FT1390-200-16 |  | 2.525 | 673 | Aeroquip | GH810 | 24 | Global Spiral TTC Crimp (1Z) | FT1340_Group-(FT1340,FT1360) | Global Spiral TTC Crimp (1Z) | 0.006 | See Notes |  | 0.012 | N/A | N/A | N/A | N/A | N/A | 1) To achieve full flat crimp locate back edge of socket approximately 3 mm (1/8") from back edge of crimp jaws as shown in Figure FIGC15.
GH810-24 | FT1209-200-16 |  | 2.525 | 322 | Aeroquip | GH810 | 24 | Global Spiral TTC Crimp (1Z) | FT1390_Group-(FT1390,ET4040) | Global Spiral TTC Crimp (1Z) | 0.006 | See Notes |  | 0.012 | N/A | N/A | N/A | N/A | N/A | 1) To achieve full flat crimp locate back edge of socket approximately 3 mm (1/8") from back edge of crimp jaws as shown in Figure FIGC15.
GH810-24 | FT1390-200-16 |  | 2.525 | 322 | Aeroquip | GH810 | 24 | Global Spiral TTC Crimp (1Z) | FT1390_Group-(FT1390,ET4040) | Global Spiral TTC Crimp (1Z) | 0.006 | See Notes |  | 0.012 | N/A | N/A | N/A | N/A | N/A | 1) To achieve full flat crimp locate back edge of socket approximately 3 mm (1/8") from back edge of crimp jaws as shown in Figure FIGC15.
GH810-24 | ET5040DC-M620S |  | 2.525 | N/A | Aeroquip | GH810 | 24 | Global Spiral TTC Crimp (1Z) | ET5070_Group-(ET5040,ET5050,ET5070) | Global Spiral TTC Crimp (1Z) | 0.006 | See Notes |  | 0.012 | N/A | N/A | N/A | N/A | N/A | 1) To achieve full flat crimp locate back edge of socket approximately 3 mm (1/8") from back edge of crimp jaws as shown in Figure FIGC15.
GH810-32 | FT1390-200-21 |  | 3.08 | 277 | Aeroquip | GH810 | 32 | Global Spiral TTC Crimp (1Z) | ET1290 | Global Spiral TTC Crimp (1Z) | 0.006 | See Notes |  | 0.012 | N/A | N/A | N/A | N/A | N/A | 1) To achieve full flat crimp locate back edge of socket approximately 3 mm (1/8") from back edge of crimp jaws as shown in Figure FIGC15. 2) Spacer rings - The Slot in the spacer ring must rest against the locator bracket.
GH810-32 | FT1390-200-21 |  | 3.08 | N/A | Aeroquip | GH810 | 32 | Global Spiral TTC Crimp (1Z) | FT1204_Group-(FT1204,FT1209,FT1244,FT1307) | Global Spiral TTC Crimp (1Z) | 0.006 | See Notes |  | 0.012 | N/A | N/A | N/A | N/A | N/A | 1) To achieve full flat crimp locate back edge of socket approximately 3 mm (1/8") from back edge of crimp jaws as shown in Figure FIGC15. 2) Spacer rings - The Slot in the spacer ring must rest against the locator bracket.
GH810-32 | FT1390-200-21 |  | 3.08 | 764 | Aeroquip | GH810 | 32 | Global Spiral TTC Crimp (1Z) | FT1340_Group-(FT1340,FT1360) | Global Spiral TTC Crimp (1Z) | 0.006 | See Notes |  | 0.012 | N/A | N/A | N/A | N/A | N/A | 1) To achieve full flat crimp locate back edge of socket approximately 3 mm (1/8") from back edge of crimp jaws as shown in Figure FIGC15. 2) Spacer rings - The Slot in the spacer ring must rest against the locator bracket.
GH810-32 | FT1390-200-21 |  | 3.08 | 277 | Aeroquip | GH810 | 32 | Global Spiral TTC Crimp (1Z) | FT1390_Group-(FT1390,ET4040) | Global Spiral TTC Crimp (1Z) | 0.006 | See Notes |  | 0.012 | N/A | N/A | N/A | N/A | N/A | 1) To achieve full flat crimp locate back edge of socket approximately 3 mm (1/8") from back edge of crimp jaws as shown in Figure FIGC15. 2) Spacer rings - The Slot in the spacer ring must rest against the locator bracket.
GH810-32 | ET5040DC-M775S |  | 3.08 | N/A | Aeroquip | GH810 | 32 | Global Spiral TTC Crimp (1Z) | ET5070_Group-(ET5040,ET5050,ET5070) | Global Spiral TTC Crimp (1Z) | 0.006 | See Notes |  | 0.012 | N/A | N/A | N/A | N/A | N/A | 1) To achieve full flat crimp locate back edge of socket approximately 3 mm (1/8") from back edge of crimp jaws as shown in Figure FIGC15.
H00905 | T-400-32C |  | 0.585 | N/A | Weatherhead | H009 | 05 | E Series | ET4001_Group-(ET4000,ET4001) | Coll-O-Crimp | 0.005 | 0.3 | +.03, -.06 | 0.008 | T-410-10 | Black | FSU | ET4000AR-001 | T-410-25
H00905 | T-400-32C |  | 0.585 | N/A | Weatherhead | H009 | 05 | E Series | T-400 | Coll-O-Crimp | 0.005 | 0.3 | +.03, -.06 | 0.008 | T-400-10 | Black | FSU | T-400-8 | None
H00905 | T-400-32C |  | 0.585 | N/A | Weatherhead | H009 | 05 | E Series | T-410_Group-(T-410,T-440,T-440-1) | Coll-O-Crimp | 0.005 | 0.3 | +.03, -.06 | 0.008 | T-410-10 | Black | FSU | T-410-26 | T-410-25
H00905 | T-400-32C |  | 0.585 | N/A | Weatherhead | H009 | 05 | E Series | T-460_Group-(T-460,T-462,T-465) | Coll-O-Crimp | 0.005 | 0.3 | +.03, -.06 | 0.008 | T-400-10 | Black | FSU | N/A | None
H00905 | T-400-32C |  | 0.585 | N/A | Weatherhead | H009 | 05 | E Series | ET1000 | Coll-O-Crimp | 0.005 | 0.3 | +.03, -.06 | 0.008 | T-400-10 | Black | FSU | N/A | ET1000AR-001
H00905 | T-400-32C |  | 0.585 | N/A | Weatherhead | H009 | 05 | E Series | T-420_Group-(T-420,T-480,ET3000) | Coll-O-Crimp | 0.005 | 0.3 |  |  | T-400-10 | Black | FSU | ET425AR-14 | ET425AR-15
H00905 | T-400-32C |  | 0.585 | N/A | Weatherhead | H009 | 05 | E Series | T-420_Group-(T-420,T-480,ET3000) | Coll-O-Crimp | 0.005 | 0.3 | +.03, -.06 | 0.008 | T-400-10 | Black | FSU | T-420-26 | T-420-25
H00906 | T-400-33C |  | 0.655 | N/A | Weatherhead | H009 | 06 | E Series | ET4001_Group-(ET4000,ET4001) | Coll-O-Crimp | 0.005 | 0.32 | +.03, -.06 | 0.008 | T-410-10 | Black | FSU | ET4000AR-001 | T-410-25
H00906 | T-400-33C |  | 0.655 | N/A | Weatherhead | H009 | 06 | E Series | T-400 | Coll-O-Crimp | 0.005 | 0.32 | +.03, -.06 | 0.008 | T-400-10 | Black | FSU | T-400-8 | None
H00906 | T-400-33C |  | 0.655 | N/A | Weatherhead | H009 | 06 | E Series | T-410_Group-(T-410,T-440,T-440-1) | Coll-O-Crimp | 0.005 | 0.32 | +.03, -.06 | 0.008 | T-410-10 | Black | FSU | T-410-26 | T-410-25
H00906 | T-400-33C |  | 0.655 | N/A | Weatherhead | H009 | 06 | E Series | T-460_Group-(T-460,T-462,T-465) | Coll-O-Crimp | 0.005 | 0.32 | +.03, -.06 | 0.008 | T-400-10 | Black | FSU | N/A | None
H00906 | T-400-33C |  | 0.655 | N/A | Weatherhead | H009 | 06 | E Series | ET1000 | Coll-O-Crimp | 0.005 | 0.32 | +.03, -.06 | 0.008 | T-400-10 | Black | FSU | N/A | ET1000AR-001
H00906 | T-400-33C |  | 0.655 | N/A | Weatherhead | H009 | 06 | E Series | T-420_Group-(T-420,T-480,ET3000) | Coll-O-Crimp | 0.005 | 0.32 |  |  | T-400-10 | Black | FSU | ET425AR-14 | ET425AR-15
H00906 | T-400-33C |  | 0.655 | N/A | Weatherhead | H009 | 06 | E Series | T-420_Group-(T-420,T-480,ET3000) | Coll-O-Crimp | 0.005 | 0.32 | +.03, -.06 | 0.008 | T-400-10 | Black | FSU | T-420-26 | T-420-25
H00908 | T-400-34C |  | 0.805 | N/A | Weatherhead | H009 | 08 | E Series | ET4001_Group-(ET4000,ET4001) | Coll-O-Crimp | 0.005 | 0.34 | +.03, -.06 | 0.008 | T-410-10 | Black | FSU | ET4000AR-001 | T-410-25
H00908 | T-400-34C |  | 0.805 | N/A | Weatherhead | H009 | 08 | E Series | T-400 | Coll-O-Crimp | 0.005 | 0.34 | +.03, -.06 | 0.008 | T-400-10 | Black | FSU | T-400-8 | None
H00908 | T-400-34C |  | 0.805 | N/A | Weatherhead | H009 | 08 | E Series | T-410_Group-(T-410,T-440,T-440-1) | Coll-O-Crimp | 0.005 | 0.34 | +.03, -.06 | 0.008 | T-410-10 | Black | FSU | T-410-26 | T-410-25
H00908 | T-400-34C |  | 0.805 | N/A | Weatherhead | H009 | 08 | E Series | T-460_Group-(T-460,T-462,T-465) | Coll-O-Crimp | 0.005 | 0.34 | +.03, -.06 | 0.008 | T-400-10 | Black | FSU | N/A | None
H00908 | T-400-34C |  | 0.805 | N/A | Weatherhead | H009 | 08 | E Series | ET1000 | Coll-O-Crimp | 0.005 | 0.34 | +.03, -.06 | 0.008 | T-400-10 | Black | FSU | N/A | ET1000AR-001
H00908 | T-400-34C |  | 0.805 | N/A | Weatherhead | H009 | 08 | E Series | T-420_Group-(T-420,T-480,ET3000) | Coll-O-Crimp | 0.005 | 0.34 |  |  | T-400-10 | Black | FSU | ET425AR-14 | ET425AR-15
H00908 | T-400-34C |  | 0.805 | N/A | Weatherhead | H009 | 08 | E Series | T-420_Group-(T-420,T-480,ET3000) | Coll-O-Crimp | 0.005 | 0.34 | +.03, -.06 | 0.008 | T-400-10 | Black | FSU | T-420-26 | T-420-25
H01010 | T-400-103C |  | 0.756 | N/A | Weatherhead | H010 | 10 | 057 P Series | ET4001_Group-(ET4000,ET4001) | Coll-O-Crimp | 0.006 | 0.2 | ±.025 | 0.008 | T-410-39 | Green | FSU | ET4000AR-001 | T-410-25
H01010 | T-400-103C |  | 0.756 | N/A | Weatherhead | H010 | 10 | 057 P Series | T-400 | Coll-O-Crimp | 0.006 | 0.2 | ±.025 | 0.008 | T-400-37 | Green | FSU | T-400-8 | None
H01010 | T-400-103C |  | 0.756 | N/A | Weatherhead | H010 | 10 | 057 P Series | T-410_Group-(T-410,T-440,T-440-1) | Coll-O-Crimp | 0.006 | 0.2 | ±.025 | 0.008 | T-410-39 | Green | FSU | T-410-26 | T-410-25
H01010 | T-400-103C |  | 0.756 | N/A | Weatherhead | H010 | 10 | 057 P Series | T-460_Group-(T-460,T-462,T-465) | Coll-O-Crimp | 0.006 | 0.2 | ±.025 | 0.008 | T-400-37 | Green | FSU | N/A | None
H01010 | T-400-103C |  | 0.756 | N/A | Weatherhead | H010 | 10 | 057 P Series | ET1000 | Coll-O-Crimp | 0.006 | 0.2 | ±.025 | 0.008 | T-400-37 | Green | FSU | N/A | ET1000AR-001
H01010 | T-400-103C |  | 0.756 | N/A | Weatherhead | H010 | 10 | 057 P Series | T-420_Group-(T-420,T-480,ET3000) | Coll-O-Crimp | 0.006 | 0.2 | ±.025 | 0.008 | T-400-37 | Green | FSU | ET425AR-14 | ET425AR-15
H01010 | T-400-103C |  | 0.756 | N/A | Weatherhead | H010 | 10 | 057 P Series | T-420_Group-(T-420,T-480,ET3000) | Coll-O-Crimp | 0.006 | 0.2 | ±.025 | 0.008 | T-400-37 | Green | FSU | T-420-26 | T-420-25
H01012 | T-400-83C |  | 0.891 | N/A | Weatherhead | H010 | 12 | 057 P Series | ET4001_Group-(ET4000,ET4001) | Coll-O-Crimp | 0.006 | 0.2 | ±.025 | 0.008 | T-410-10 | Black | FSD | ET4000AR-001 | T-410-25
H01012 | T-400-83C |  | 0.891 | N/A | Weatherhead | H010 | 12 | 057 P Series | T-400 | Coll-O-Crimp | 0.006 | 0.2 | ±.025 | 0.008 | ET1000SR-M265D | Black | FSD | T-400-8 | None
H01012 | T-400-83C |  | 0.891 | N/A | Weatherhead | H010 | 12 | 057 P Series | T-410_Group-(T-410,T-440,T-440-1) | Coll-O-Crimp | 0.006 | 0.2 | ±.025 | 0.008 | T-410-10 | Black | FSD | T-410-26 | T-410-25
H01012 | T-400-83C |  | 0.891 | N/A | Weatherhead | H010 | 12 | 057 P Series | T-460_Group-(T-460,T-462,T-465) | Coll-O-Crimp | 0.006 | 0.2 | ±.025 | 0.008 | ET1000SR-M265D | Black | FSD | N/A | None
H01012 | T-400-83C |  | 0.891 | N/A | Weatherhead | H010 | 12 | 057 P Series | ET1000 | Coll-O-Crimp | 0.006 | 0.2 | ±.025 | 0.008 | ET1000SR-M265D | Black | FSD | N/A | ET1000AR-001
H01012 | T-400-83C |  | 0.891 | N/A | Weatherhead | H010 | 12 | 057 P Series | T-420_Group-(T-420,T-480,ET3000) | Coll-O-Crimp | 0.006 | 0.2 | ±.025 | 0.008 | ET1000SR-M265D | Black | FSD | ET425AR-14 | ET425AR-15
H01012 | T-400-83C |  | 0.891 | N/A | Weatherhead | H010 | 12 | 057 P Series | T-420_Group-(T-420,T-480,ET3000) | Coll-O-Crimp | 0.006 | 0.2 | ±.025 | 0.008 | ET1000SR-M265D | Black | FSD | T-420-26 | T-420-25
H010506 | T-400-3C |  | 0.763 | N/A | Industrial | H0105 | 06 | U Series | ET4001_Group-(ET4000,ET4001) | Coll-O-Crimp | 0.006 | 0.55 | ±.060 | 0.008 | T-410-41 | Yellow | FSU | ET4000AR-001 | T-410-25 | 1) Finished crimp ends at the scribe mark ±0.75mm (±.030 in).
H010506 | T-400-3C |  | 0.763 | N/A | Industrial | H0105 | 06 | U Series | T-400 | Coll-O-Crimp | 0.006 | 0.55 | ±.060 | 0.008 | T-400-62 | Yellow | FSU | T-400-8 | None | 1) Finished crimp ends at the scribe mark ±0.75mm (±.030 in).
H010506 | T-400-3C |  | 0.763 | N/A | Industrial | H0105 | 06 | U Series | T-410_Group-(T-410,T-440,T-440-1) | Coll-O-Crimp | 0.006 | 0.55 | ±.060 | 0.008 | T-410-41 | Yellow | FSU | T-410-26 | T-410-25 | 1) Finished crimp ends at the scribe mark ±0.75mm (±.030 in).
H010506 | T-400-3C |  | 0.763 | N/A | Industrial | H0105 | 06 | U Series | T-460_Group-(T-460,T-462,T-465) | Coll-O-Crimp | 0.006 | 0.55 | ±.060 | 0.008 | T-400-62 | Yellow | FSU | N/A | None | 1) Finished crimp ends at the scribe mark ±0.75mm (±.030 in).
H010506 | T-400-3C |  | 0.763 | N/A | Industrial | H0105 | 06 | U Series | ET1000 | Coll-O-Crimp | 0.006 | 0.55 | ±.060 | 0.008 | T-400-62 | Yellow | FSU | N/A | ET1000AR-001 | 1) Finished crimp ends at the scribe mark ±0.75mm (±.030 in).
H010506 | T-400-110C |  | 0.768 | N/A | Industrial | H0105 | 06 | Optimum (4T) | ET1000 | 4T | 0.006 | See Notes |  | 0.008 | T-400-62 | Yellow | FSU | N/A | N/A | 1) Finished crimp ends at the scribe mark ±0.75mm (±.030 in).
H010506 | FT1307-200-M180 |  | 0.768 | N/A | Industrial | H0105 | 06 | Optimum (4T) | ET1290 | 4T | 0.006 | See Notes |  | 0.008 | N/A | N/A | N/A | N/A | N/A | 1) Finished crimp ends at the scribe mark ±0.75mm (±.030 in).
H010506 | T-400-110C |  | 0.768 | N/A | Industrial | H0105 | 06 | Optimum (4T) | ET4001_Group-(ET4000,ET4001) | 4T | 0.006 | See Notes |  | 0.008 | T-410-41 | Yellow | FSU | N/A | N/A | 1) Finished crimp ends at the scribe mark ±0.75mm (±.030 in).
H010506 | FT1307-200-M180 |  | 0.768 | N/A | Industrial | H0105 | 06 | Optimum (4T) | FT1204_Group-(FT1204,FT1209,FT1244,FT1307) | 4T | 0.006 | See Notes |  | 0.008 | N/A | N/A | N/A | N/A | N/A | 1) Finished crimp ends at the scribe mark ±0.75mm (±.030 in).
H010506 | FT1330-200-M180 |  | 0.768 | N/A | Industrial | H0105 | 06 | Optimum (4T) | FT1330_Group-(FT1330,FT1320) | 4T | 0.006 | See Notes |  | 0.008 | N/A | N/A | N/A | N/A | N/A | 1) Finished crimp ends at the scribe mark ±0.75mm (±.030 in).
H010506 | FT1330-275-M180 |  | 0.768 | N/A | Industrial | H0105 | 06 | Optimum (4T) | FT1330_Group-(FT1330,FT1320) | 4T | 0.006 | See Notes |  | 0.008 | N/A | N/A | N/A | N/A | N/A | 1) Finished crimp ends at the scribe mark ±0.75mm (±.030 in).
H010506 | FT1307-200-M180 |  | 0.768 | N/A | Industrial | H0105 | 06 | Optimum (4T) | FT1340_Group-(FT1340,FT1360) | 4T | 0.006 | See Notes |  | 0.008 | N/A | N/A | N/A | N/A | N/A | 1) Finished crimp ends at the scribe mark ±0.75mm (±.030 in).
H010506 | FT1380-200-M180 |  | 0.768 | N/A | Industrial | H0105 | 06 | Optimum (4T) | FT1370_Group-(FT1370,FT1380P) | 4T | 0.006 | See Notes |  | 0.008 | N/A | N/A | N/A | N/A | N/A | 1) Finished crimp ends at the scribe mark ±0.75mm (±.030 in).
H010506 | FT1380-275-M180 |  | 0.768 | N/A | Industrial | H0105 | 06 | Optimum (4T) | FT1370_Group-(FT1370,FT1380P) | 4T | 0.006 | See Notes |  | 0.008 | N/A | N/A | N/A | N/A | N/A | 1) Finished crimp ends at the scribe mark ±0.75mm (±.030 in).
H010506 | T-400-110C |  | 0.768 | N/A | Industrial | H0105 | 06 | Optimum (4T) | T-400 | 4T | 0.006 | See Notes |  | 0.008 | T-400-62 | Yellow | FSU | N/A | N/A | 1) Finished crimp ends at the scribe mark ±0.75mm (±.030 in).
H010506 | T-400-110C |  | 0.768 | N/A | Industrial | H0105 | 06 | Optimum (4T) | T-410_Group-(T-410,T-440,T-440-1) | 4T | 0.006 | See Notes |  | 0.008 | T-410-41 | Yellow | FSU | N/A | N/A | 1) Finished crimp ends at the scribe mark ±0.75mm (±.030 in).
H010506 | T-400-110C |  | 0.768 | N/A | Industrial | H0105 | 06 | Optimum (4T) | T-460_Group-(T-460,T-462,T-465) | 4T | 0.006 | See Notes |  | 0.008 | T-400-62 | Yellow | FSU | N/A | N/A | 1) Finished crimp ends at the scribe mark ±0.75mm (±.030 in).
H010506 | FT1307-200-M180 |  | 0.768 | 269 | Industrial | H0105 | 06 | Optimum (4T) | FT1390_Group-(FT1390,ET4040) | 4T | 0.006 | See Notes |  | 0.008 | N/A | N/A | N/A | N/A | N/A | 1) Finished crimp ends at the scribe mark ±0.75mm (±.030 in).
H010506 | FT1380-200-M180 |  | 0.768 | 101 | Industrial | H0105 | 06 | Optimum (4T) | ET1187 | 4T | 0.006 | See Notes |  | 0.008 | N/A | N/A | N/A | N/A | N/A | 1) Finished crimp ends at the scribe mark ±0.75mm (±.030 in).
H010506 | FT1380-275-M180 |  | 0.768 | 101 | Industrial | H0105 | 06 | Optimum (4T) | ET1187 | 4T | 0.006 | See Notes |  | 0.008 | N/A | N/A | N/A | N/A | N/A | 1) Finished crimp ends at the scribe mark ±0.75mm (±.030 in).
H010506 | FT1380-200-M180 |  | 0.768 | 101 | Industrial | H0105 | 06 | Optimum (4T) | FT1380_Group-(FT1380,ET4020,ET1280) | 4T | 0.006 | See Notes |  | 0.008 | N/A | N/A | N/A | N/A | N/A | 1) Finished crimp ends at the scribe mark ±0.75mm (±.030 in).
H010506 | FT1380-275-M180 |  | 0.768 | 101 | Industrial | H0105 | 06 | Optimum (4T) | FT1380_Group-(FT1380,ET4020,ET1280) | 4T | 0.006 | See Notes |  | 0.008 | N/A | N/A | N/A | N/A | N/A | 1) Finished crimp ends at the scribe mark ±0.75mm (±.030 in).
H010506 | ET5040DC-M180S |  | 0.768 | N/A | Industrial | H0105 | 06 | Optimum (4T) | ET5070_Group-(ET5040,ET5050,ET5070) | 4T | 0.006 | See Notes |  | 0.008 | N/A | N/A | N/A | N/A | N/A | 1) Finished crimp ends at the scribe mark ±0.75mm (±.030 in).
H010506 | ET400DC-M195S |  | 0.812 | N/A | Industrial | H0105 | 06 | 1A/Z Series | ET1000 | 1A/Z Series | 0.006 | See Notes |  | 0.008 | T-400-10 | Black | FSD | N/A | ET1000AR-001 | 1) Finished crimp ends at the scribe mark ±0.75mm (±.030 in). 2) Requires a ET1000C-0012 pusher extension to be placed on top of these spacer rings.
H010506 | ET401DC-M195S |  | 0.812 | N/A | Industrial | H0105 | 06 | 1A/Z Series | ET1000 | 1A/Z Series | 0.006 | See Notes |  | 0.008 | T-400-10 | Black | FSD | N/A | ET1000AR-001 | 1) Finished crimp ends at the scribe mark ±0.75mm (±.030 in). 2) Requires a ET1000C-0012 pusher extension to be placed on top of these spacer rings.
H010506 | FT1380-200-M180 |  | 0.812 | 148 | Industrial | H0105 | 06 | 1A/Z Series | ET1187 | 1A/Z Series | 0.006 | See Notes |  | 0.008 | N/A | N/A | N/A | N/A | N/A | 1) Finished crimp ends at the scribe mark ±0.75mm (±.030 in).
H010506 | FT1380-275-M180 |  | 0.812 | 148 | Industrial | H0105 | 06 | 1A/Z Series | ET1187 | 1A/Z Series | 0.006 | See Notes |  | 0.008 | N/A | N/A | N/A | N/A | N/A | 1) Finished crimp ends at the scribe mark ±0.75mm (±.030 in).
H010506 | FT1307-200-M180 |  | 0.812 | 313 | Industrial | H0105 | 06 | 1A/Z Series | ET1290 | 1A/Z Series | 0.006 | See Notes |  | 0.008 | N/A | N/A | N/A | N/A | N/A | 1) Finished crimp ends at the scribe mark ±0.75mm (±.030 in).
H010506 | FT1307-200-M180 |  | 0.812 | 378 | Industrial | H0105 | 06 | 1A/Z Series | ET1290 | 1A/Z Series | 0.006 | See Notes |  | 0.008 | N/A | N/A | N/A | N/A | N/A | 1) Finished crimp ends at the scribe mark ±0.75mm (±.030 in).
H010506 | ET400DC-M195S |  | 0.812 | N/A | Industrial | H0105 | 06 | 1A/Z Series | ET4001_Group-(ET4000,ET4001) | 1A/Z Series | 0.006 | See Notes |  | 0.008 | T-410-10 | Black | FSD | ET4000AR-001 | T-410-25 | 1) Finished crimp ends at the scribe mark ±0.75mm (±.030 in).
H010506 | ET401DC-M195S |  | 0.812 | N/A | Industrial | H0105 | 06 | 1A/Z Series | ET4001_Group-(ET4000,ET4001) | 1A/Z Series | 0.006 | See Notes |  | 0.008 | T-410-10 | Black | FSD | ET4000AR-001 | T-410-25 | 1) Finished crimp ends at the scribe mark ±0.75mm (±.030 in).
H010506 | ET5040DC-M180S |  | 0.812 | N/A | Industrial | H0105 | 06 | 1A/Z Series | ET5070_Group-(ET5040,ET5050,ET5070) | 1A/Z Series | 0.006 | See Notes |  | 0.008 | N/A | N/A | N/A | N/A | N/A | 1) Finished crimp ends at the scribe mark ±0.75mm (±.030 in).
H010506 | FT1307-200-M180 |  | 0.812 | N/A | Industrial | H0105 | 06 | 1A/Z Series | FT1204_Group-(FT1204,FT1209,FT1244,FT1307) | 1A/Z Series | 0.006 | See Notes |  | 0.008 | N/A | N/A | N/A | N/A | N/A | 1) Finished crimp ends at the scribe mark ±0.75mm (±.030 in).
H010506 | FT1330-200-M180 |  | 0.812 | N/A | Industrial | H0105 | 06 | 1A/Z Series | FT1330_Group-(FT1330,FT1320) | 1A/Z Series | 0.006 | See Notes |  | 0.008 | N/A | N/A | N/A | N/A | N/A | 1) Finished crimp ends at the scribe mark ±0.75mm (±.030 in). 2) Target Setting value is applicable for FT1330 machine only.
H010506 | FT1330-275-M180 |  | 0.812 | N/A | Industrial | H0105 | 06 | 1A/Z Series | FT1330_Group-(FT1330,FT1320) | 1A/Z Series | 0.006 | See Notes |  | 0.008 | N/A | N/A | N/A | N/A | N/A | 1) Finished crimp ends at the scribe mark ±0.75mm (±.030 in). 2) Target Setting value is applicable for FT1330 machine only.
H010506 | FT1307-200-M180 |  | 0.812 | 559 | Industrial | H0105 | 06 | 1A/Z Series | FT1340_Group-(FT1340,FT1360) | 1A/Z Series | 0.006 | See Notes |  | 0.008 | N/A | N/A | N/A | N/A | N/A | 1) Finished crimp ends at the scribe mark ±0.75mm (±.030 in).
H010506 | FT1307-200-M180 |  | 0.812 | 691 | Industrial | H0105 | 06 | 1A/Z Series | FT1340_Group-(FT1340,FT1360) | 1A/Z Series | 0.006 | See Notes |  | 0.008 | N/A | N/A | N/A | N/A | N/A | 1) Finished crimp ends at the scribe mark ±0.75mm (±.030 in).
H010506 | FT1380-200-M180 |  | 0.812 | 148 | Industrial | H0105 | 06 | 1A/Z Series | FT1380_Group-(FT1380,ET4020,ET1280) | 1A/Z Series | 0.006 | See Notes |  | 0.008 | N/A | N/A | N/A | N/A | N/A | 1) Finished crimp ends at the scribe mark ±0.75mm (±.030 in).
H010506 | FT1380-275-M180 |  | 0.812 | 148 | Industrial | H0105 | 06 | 1A/Z Series | FT1380_Group-(FT1380,ET4020,ET1280) | 1A/Z Series | 0.006 | See Notes |  | 0.008 | N/A | N/A | N/A | N/A | N/A | 1) Finished crimp ends at the scribe mark ±0.75mm (±.030 in).
H010506 | FT1307-200-M180 |  | 0.812 | 313 | Industrial | H0105 | 06 | 1A/Z Series | FT1390_Group-(FT1390,ET4040) | 1A/Z Series | 0.006 | See Notes |  | 0.008 | N/A | N/A | N/A | N/A | N/A | 1) Finished crimp ends at the scribe mark ±0.75mm (±.030 in).
H010506 | ET400DC-M195S |  | 0.812 | N/A | Industrial | H0105 | 06 | 1A/Z Series | T-400 | 1A/Z Series | 0.006 | See Notes |  | 0.008 | T-400-10 | Black | FSD | T-400-8 | None | 1) Finished crimp ends at the scribe mark ±0.75mm (±.030 in).
H010506 | ET401DC-M195S |  | 0.812 | N/A | Industrial | H0105 | 06 | 1A/Z Series | T-400 | 1A/Z Series | 0.006 | See Notes |  | 0.008 | T-400-10 | Black | FSD | T-400-8 | None | 1) Finished crimp ends at the scribe mark ±0.75mm (±.030 in).
H010506 | ET400DC-M195S |  | 0.812 | N/A | Industrial | H0105 | 06 | 1A/Z Series | T-410_Group-(T-410,T-440,T-440-1) | 1A/Z Series | 0.006 | See Notes |  | 0.008 | T-410-10 | Black | FSD | T-410-26 | T-410-25 | 1) Finished crimp ends at the scribe mark ±0.75mm (±.030 in).
H010506 | ET401DC-M195S |  | 0.812 | N/A | Industrial | H0105 | 06 | 1A/Z Series | T-410_Group-(T-410,T-440,T-440-1) | 1A/Z Series | 0.006 | See Notes |  | 0.008 | T-410-10 | Black | FSD | T-410-26 | T-410-25 | 1) Finished crimp ends at the scribe mark ±0.75mm (±.030 in).
H010506 | ET400DC-M195S |  | 0.812 | N/A | Industrial | H0105 | 06 | 1A/Z Series | T-420_Group-(T-420,T-480,ET3000) | 1A/Z Series | 0.006 | See Notes |  |  | T-400-10 | Black | FSD | ET425AR-14 | ET425AR-15 | 1) Finished crimp ends at the scribe mark ±0.75mm (±.030 in).
H010506 | ET400DC-M195S |  | 0.812 | N/A | Industrial | H0105 | 06 | 1A/Z Series | T-420_Group-(T-420,T-480,ET3000) | 1A/Z Series | 0.006 | See Notes |  | 0.008 | T-400-10 | Black | FSD | T-420-26 | T-420-25 | 1) Finished crimp ends at the scribe mark ±0.75mm (±.030 in). 2) Requires a pusher extention, part number T-480-68, to be placed on top of the spacer ring, when crimping with T-480 or ET3000 machine.
H010506 | ET401DC-M195S |  | 0.812 | N/A | Industrial | H0105 | 06 | 1A/Z Series | T-420_Group-(T-420,T-480,ET3000) | 1A/Z Series | 0.006 | See Notes |  |  | T-400-10 | Black | FSD | ET425AR-14 | ET425AR-15 | 1) Finished crimp ends at the scribe mark ±0.75mm (±.030 in).
H010506 | ET401DC-M195S |  | 0.812 | N/A | Industrial | H0105 | 06 | 1A/Z Series | T-420_Group-(T-420,T-480,ET3000) | 1A/Z Series | 0.006 | See Notes |  | 0.008 | T-400-10 | Black | FSD | T-420-26 | T-420-25 | 1) Finished crimp ends at the scribe mark ±0.75mm (±.030 in). 2) Requires a pusher extention, part number T-480-68, to be placed on top of the spacer ring, when crimping with T-480 or ET3000 machine.
H010506 | ET400DC-M195S |  | 0.812 | N/A | Industrial | H0105 | 06 | 1A/Z Series | T-460_Group-(T-460,T-462,T-465) | 1A/Z Series | 0.006 | See Notes |  | 0.008 | T-400-10 | Black | FSD | N/A | None | 1) Finished crimp ends at the scribe mark ±0.75mm (±.030 in).
H010506 | ET401DC-M195S |  | 0.812 | N/A | Industrial | H0105 | 06 | 1A/Z Series | T-460_Group-(T-460,T-462,T-465) | 1A/Z Series | 0.006 | See Notes |  | 0.008 | T-400-10 | Black | FSD | N/A | None | 1) Finished crimp ends at the scribe mark ±0.75mm (±.030 in).
H010506 | T-400-110C |  | 0.768 | N/A | Industrial | H0105 | 06 | Optimum (4T) | T-420_Group-(T-420,T-480,ET3000) | 4T | 0.006 | See Notes |  | 0.008 | T-400-62 | Yellow | FSU | N/A | N/A | 1) Finished crimp ends at the scribe mark ±0.75mm (±.030 in).
H010506 | T-400-3C |  | 0.763 | N/A | Industrial | H0105 | 06 | U Series | T-420_Group-(T-420,T-480,ET3000) | Coll-O-Crimp | 0.006 | 0.55 | ±.060 | 0.008 | T-400-62 | Yellow | FSU | ET425AR-14 | ET425AR-15 | 1) Finished crimp ends at the scribe mark ±0.75mm (±.030 in).
H010506 | T-400-3C |  | 0.763 | N/A | Industrial | H0105 | 06 | U Series | T-420_Group-(T-420,T-480,ET3000) | Coll-O-Crimp | 0.006 | 0.55 | ±.060 | 0.008 | T-400-62 | Yellow | FSU | T-420-26 | T-420-25 | 1) Finished crimp ends at the scribe mark ±0.75mm (±.030 in).
H010508 | T-400-4C |  | 0.94 | N/A | Industrial | H0105 | 08 | U Series | ET4001_Group-(ET4000,ET4001) | Coll-O-Crimp | 0.006 | 0.55 | ±.060 | 0.008 | T-410-11 | Silver | FSU | ET4000AR-001 | T-410-25 | 1) Finished crimp ends at the scribe mark ±0.75mm (±.030 in).
H010508 | T-400-4C |  | 0.94 | N/A | Industrial | H0105 | 08 | U Series | T-400 | Coll-O-Crimp | 0.006 | 0.55 | ±.060 | 0.008 | T-400-11 | Silver | FSU | T-400-8 | None | 1) Finished crimp ends at the scribe mark ±0.75mm (±.030 in).
H010508 | T-400-4C |  | 0.94 | N/A | Industrial | H0105 | 08 | U Series | T-410_Group-(T-410,T-440,T-440-1) | Coll-O-Crimp | 0.006 | 0.55 | ±.060 | 0.008 | T-410-11 | Silver | FSU | T-410-26 | T-410-25 | 1) Finished crimp ends at the scribe mark ±0.75mm (±.030 in).
H010508 | T-400-4C |  | 0.94 | N/A | Industrial | H0105 | 08 | U Series | T-460_Group-(T-460,T-462,T-465) | Coll-O-Crimp | 0.006 | 0.55 | ±.060 | 0.008 | T-400-11 | Silver | FSU | N/A | None | 1) Finished crimp ends at the scribe mark ±0.75mm (±.030 in).
H010508 | T-400-4C |  | 0.94 | N/A | Industrial | H0105 | 08 | U Series | ET1000 | Coll-O-Crimp | 0.006 | 0.55 | ±.060 | 0.008 | T-400-11 | Silver | FSU | N/A | ET1000AR-001 | 1) Finished crimp ends at the scribe mark ±0.75mm (±.030 in).
H010508 | T-400-41C |  | 0.917 | N/A | Industrial | H0105 | 08 | Optimum (4T) | ET1000 | 4T | 0.006 | See Notes |  | 0.008 | ET313SR-180D | Maroon/White | FSU | N/A | N/A | 1) Finished crimp ends at the scribe mark ±0.75mm (±.030 in).
H010508 | FT1307-200-M210 |  | 0.917 | N/A | Industrial | H0105 | 08 | Optimum (4T) | ET1290 | 4T | 0.006 | See Notes |  | 0.008 | N/A | N/A | N/A | N/A | N/A | 1) Finished crimp ends at the scribe mark ±0.75mm (±.030 in).
H010508 | T-401-123C |  | 0.917 | N/A | Industrial | H0105 | 08 | Optimum (4T) | ET4001_Group-(ET4000,ET4001) | 4T | 0.006 | See Notes |  | 0.008 | ET4000SR-M340D | Yellow/Orange | FSU | N/A | N/A | 1) Finished crimp ends at the scribe mark ±0.75mm (±.030 in).
H010508 | FT1307-200-M210 |  | 0.917 | N/A | Industrial | H0105 | 08 | Optimum (4T) | FT1204_Group-(FT1204,FT1209,FT1244,FT1307) | 4T | 0.006 | See Notes |  | 0.008 | N/A | N/A | N/A | N/A | N/A | 1) Finished crimp ends at the scribe mark ±0.75mm (±.030 in).
H010508 | FT1330-200-M210 |  | 0.917 | N/A | Industrial | H0105 | 08 | Optimum (4T) | FT1330_Group-(FT1330,FT1320) | 4T | 0.006 | See Notes |  | 0.008 | N/A | N/A | N/A | N/A | N/A | 1) Finished crimp ends at the scribe mark ±0.75mm (±.030 in).
H010508 | FT1330-275-M210 |  | 0.917 | N/A | Industrial | H0105 | 08 | Optimum (4T) | FT1330_Group-(FT1330,FT1320) | 4T | 0.006 | See Notes |  | 0.008 | N/A | N/A | N/A | N/A | N/A | 1) Finished crimp ends at the scribe mark ±0.75mm (±.030 in).
H010508 | FT1307-200-M210 |  | 0.917 | N/A | Industrial | H0105 | 08 | Optimum (4T) | FT1340_Group-(FT1340,FT1360) | 4T | 0.006 | See Notes |  | 0.008 | N/A | N/A | N/A | N/A | N/A | 1) Finished crimp ends at the scribe mark ±0.75mm (±.030 in).
H010508 | FT1380-200-M210 |  | 0.917 | N/A | Industrial | H0105 | 08 | Optimum (4T) | FT1370_Group-(FT1370,FT1380P) | 4T | 0.006 | See Notes |  | 0.008 | N/A | N/A | N/A | N/A | N/A | 1) Finished crimp ends at the scribe mark ±0.75mm (±.030 in).
H010508 | FT1380-275-M210 |  | 0.917 | N/A | Industrial | H0105 | 08 | Optimum (4T) | FT1370_Group-(FT1370,FT1380P) | 4T | 0.006 | See Notes |  | 0.008 | N/A | N/A | N/A | N/A | N/A | 1) Finished crimp ends at the scribe mark ±0.75mm (±.030 in).
H010508 | T-400-41C |  | 0.917 | N/A | Industrial | H0105 | 08 | Optimum (4T) | T-400 | 4T | 0.006 | See Notes |  | 0.008 | ET313SR-180D | Maroon/White | FSU | N/A | N/A | 1) Finished crimp ends at the scribe mark ±0.75mm (±.030 in).
H010508 | T-401-123C |  | 0.917 | N/A | Industrial | H0105 | 08 | Optimum (4T) | T-410_Group-(T-410,T-440,T-440-1) | 4T | 0.006 | See Notes |  | 0.008 | ET4000SR-M340D | Yellow/Orange | FSU | N/A | N/A | 1) Finished crimp ends at the scribe mark ±0.75mm (±.030 in).
H010508 | T-400-41C |  | 0.917 | N/A | Industrial | H0105 | 08 | Optimum (4T) | T-460_Group-(T-460,T-462,T-465) | 4T | 0.006 | See Notes |  | 0.008 | ET313SR-180D | Maroon/White | FSU | N/A | N/A | 1) Finished crimp ends at the scribe mark ±0.75mm (±.030 in).
H010508 | FT1307-200-M210 |  | 0.917 | 300 | Industrial | H0105 | 08 | Optimum (4T) | FT1390_Group-(FT1390,ET4040) | 4T | 0.006 | See Notes |  | 0.008 | N/A | N/A | N/A | N/A | N/A | 1) Finished crimp ends at the scribe mark ±0.75mm (±.030 in).
H010508 | FT1380-200-M210 |  | 0.917 | 130 | Industrial | H0105 | 08 | Optimum (4T) | ET1187 | 4T | 0.006 | See Notes |  | 0.008 | N/A | N/A | N/A | N/A | N/A | 1) Finished crimp ends at the scribe mark ±0.75mm (±.030 in).
H010508 | FT1380-275-M210 |  | 0.917 | 130 | Industrial | H0105 | 08 | Optimum (4T) | ET1187 | 4T | 0.006 | See Notes |  | 0.008 | N/A | N/A | N/A | N/A | N/A | 1) Finished crimp ends at the scribe mark ±0.75mm (±.030 in).
H010508 | FT1380-200-M210 |  | 0.917 | 130 | Industrial | H0105 | 08 | Optimum (4T) | FT1380_Group-(FT1380,ET4020,ET1280) | 4T | 0.006 | See Notes |  | 0.008 | N/A | N/A | N/A | N/A | N/A | 1) Finished crimp ends at the scribe mark ±0.75mm (±.030 in).
H010508 | FT1380-275-M210 |  | 0.917 | 130 | Industrial | H0105 | 08 | Optimum (4T) | FT1380_Group-(FT1380,ET4020,ET1280) | 4T | 0.006 | See Notes |  | 0.008 | N/A | N/A | N/A | N/A | N/A | 1) Finished crimp ends at the scribe mark ±0.75mm (±.030 in).
H010508 | ET5040DC-M210S |  | 0.917 | N/A | Industrial | H0105 | 08 | Optimum (4T) | ET5070_Group-(ET5040,ET5050,ET5070) | 4T | 0.006 | See Notes |  | 0.008 | N/A | N/A | N/A | N/A | N/A | 1) Finished crimp ends at the scribe mark ±0.75mm (±.030 in).
H010508 | ET400DC-M230S |  | 0.96 | N/A | Industrial | H0105 | 08 | 1A/Z Series | ET1000 | 1A/Z Series | 0.006 | See Notes |  | 0.008 | T-400-46R | Black/Tan | FSU | N/A | ET1000AR-001 | 1) Finished crimp ends at the scribe mark ±0.75mm (±.030 in). 2) Requires a ET1000C-0012 pusher extension to be placed on top of these spacer rings.
H010508 | ET401DC-M230S |  | 0.96 | N/A | Industrial | H0105 | 08 | 1A/Z Series | ET1000 | 1A/Z Series | 0.006 | See Notes |  | 0.008 | T-400-46R | Black/Tan | FSU | N/A | ET1000AR-001 | 1) Finished crimp ends at the scribe mark ±0.75mm (±.030 in). 2) Requires a ET1000C-0012 pusher extension to be placed on top of these spacer rings.
H010508 | FT1380-200-M240 |  | 0.96 | 60 | Industrial | H0105 | 08 | 1A/Z Series | ET1187 | 1A/Z Series | 0.006 | See Notes |  | 0.008 | N/A | N/A | N/A | N/A | N/A | 1) Finished crimp ends at the scribe mark ±0.75mm (±.030 in).
H010508 | FT1380-275-M240 |  | 0.96 | 60 | Industrial | H0105 | 08 | 1A/Z Series | ET1187 | 1A/Z Series | 0.006 | See Notes |  | 0.008 | N/A | N/A | N/A | N/A | N/A | 1) Finished crimp ends at the scribe mark ±0.75mm (±.030 in).
H010508 | FT1307-200-M240 |  | 0.96 | 225 | Industrial | H0105 | 08 | 1A/Z Series | ET1290 | 1A/Z Series | 0.006 | See Notes |  | 0.008 | N/A | N/A | N/A | N/A | N/A | 1) Finished crimp ends at the scribe mark ±0.75mm (±.030 in).
H010508 | FT1307-200-M240 |  | 0.96 | 290 | Industrial | H0105 | 08 | 1A/Z Series | ET1290 | 1A/Z Series | 0.006 | See Notes |  | 0.008 | N/A | N/A | N/A | N/A | N/A | 1) Finished crimp ends at the scribe mark ±0.75mm (±.030 in).
H010508 | ET400DC-M230S |  | 0.96 | N/A | Industrial | H0105 | 08 | 1A/Z Series | ET4001_Group-(ET4000,ET4001) | 1A/Z Series | 0.006 | See Notes |  | 0.008 | T-440-78R | Black/Tan | FSU | ET4000AR-001 | T-410-25 | 1) Finished crimp ends at the scribe mark ±0.75mm (±.030 in).
H010508 | ET401DC-M230S |  | 0.96 | N/A | Industrial | H0105 | 08 | 1A/Z Series | ET4001_Group-(ET4000,ET4001) | 1A/Z Series | 0.006 | See Notes |  | 0.008 | T-440-78R | Black/Tan | FSU | ET4000AR-001 | T-410-25 | 1) Finished crimp ends at the scribe mark ±0.75mm (±.030 in).
H010508 | ET5040DC-M240S |  | 0.96 | N/A | Industrial | H0105 | 08 | 1A/Z Series | ET5070_Group-(ET5040,ET5050,ET5070) | 1A/Z Series | 0.006 | See Notes |  | 0.008 | N/A | N/A | N/A | N/A | N/A | 1) Finished crimp ends at the scribe mark ±0.75mm (±.030 in).
H010508 | FT1307-200-M240 |  | 0.96 | N/A | Industrial | H0105 | 08 | 1A/Z Series | FT1204_Group-(FT1204,FT1209,FT1244,FT1307) | 1A/Z Series | 0.006 | See Notes |  | 0.008 | N/A | N/A | N/A | N/A | N/A | 1) Finished crimp ends at the scribe mark ±0.75mm (±.030 in).
H010508 | FT1330-200-M240 |  | 0.96 | N/A | Industrial | H0105 | 08 | 1A/Z Series | FT1330_Group-(FT1330,FT1320) | 1A/Z Series | 0.006 | See Notes |  | 0.008 | N/A | N/A | N/A | N/A | N/A | 1) Finished crimp ends at the scribe mark ±0.75mm (±.030 in). 2) Target Setting value is applicable for FT1330 machine only.
H010508 | FT1330-275-M240 |  | 0.96 | N/A | Industrial | H0105 | 08 | 1A/Z Series | FT1330_Group-(FT1330,FT1320) | 1A/Z Series | 0.006 | See Notes |  | 0.008 | N/A | N/A | N/A | N/A | N/A | 1) Finished crimp ends at the scribe mark ±0.75mm (±.030 in). 2) Target Setting value is applicable for FT1330 machine only.
H010508 | FT1307-200-M240 |  | 0.96 | 738 | Industrial | H0105 | 08 | 1A/Z Series | FT1340_Group-(FT1340,FT1360) | 1A/Z Series | 0.006 | See Notes |  | 0.008 | N/A | N/A | N/A | N/A | N/A | 1) Finished crimp ends at the scribe mark ±0.75mm (±.030 in).
H010508 | FT1307-200-M240 |  | 0.96 | 870 | Industrial | H0105 | 08 | 1A/Z Series | FT1340_Group-(FT1340,FT1360) | 1A/Z Series | 0.006 | See Notes |  | 0.008 | N/A | N/A | N/A | N/A | N/A | 1) Finished crimp ends at the scribe mark ±0.75mm (±.030 in).
H010508 | FT1380-200-M240 |  | 0.96 | 60 | Industrial | H0105 | 08 | 1A/Z Series | FT1380_Group-(FT1380,ET4020,ET1280) | 1A/Z Series | 0.006 | See Notes |  | 0.008 | N/A | N/A | N/A | N/A | N/A | 1) Finished crimp ends at the scribe mark ±0.75mm (±.030 in).
H010508 | FT1380-275-M240 |  | 0.96 | 60 | Industrial | H0105 | 08 | 1A/Z Series | FT1380_Group-(FT1380,ET4020,ET1280) | 1A/Z Series | 0.006 | See Notes |  | 0.008 | N/A | N/A | N/A | N/A | N/A | 1) Finished crimp ends at the scribe mark ±0.75mm (±.030 in).
H010508 | FT1307-200-M240 |  | 0.96 | 225 | Industrial | H0105 | 08 | 1A/Z Series | FT1390_Group-(FT1390,ET4040) | 1A/Z Series | 0.006 | See Notes |  | 0.008 | N/A | N/A | N/A | N/A | N/A | 1) Finished crimp ends at the scribe mark ±0.75mm (±.030 in).
H010508 | ET400DC-M230S |  | 0.96 | N/A | Industrial | H0105 | 08 | 1A/Z Series | T-400 | 1A/Z Series | 0.006 | See Notes |  | 0.008 | T-400-46R | Black/Tan | FSU | T-400-8 | None | 1) Finished crimp ends at the scribe mark ±0.75mm (±.030 in).
H010508 | ET401DC-M230S |  | 0.96 | N/A | Industrial | H0105 | 08 | 1A/Z Series | T-400 | 1A/Z Series | 0.006 | See Notes |  | 0.008 | T-400-46R | Black/Tan | FSU | T-400-8 | None | 1) Finished crimp ends at the scribe mark ±0.75mm (±.030 in).
H010508 | ET400DC-M230S |  | 0.96 | N/A | Industrial | H0105 | 08 | 1A/Z Series | T-410_Group-(T-410,T-440,T-440-1) | 1A/Z Series | 0.006 | See Notes |  | 0.008 | T-440-78R | Black/Tan | FSU | T-410-26 | T-410-25 | 1) Finished crimp ends at the scribe mark ±0.75mm (±.030 in).
H010508 | ET401DC-M230S |  | 0.96 | N/A | Industrial | H0105 | 08 | 1A/Z Series | T-410_Group-(T-410,T-440,T-440-1) | 1A/Z Series | 0.006 | See Notes |  | 0.008 | T-440-78R | Black/Tan | FSU | T-410-26 | T-410-25 | 1) Finished crimp ends at the scribe mark ±0.75mm (±.030 in).
H010508 | ET400DC-M230S |  | 0.96 | N/A | Industrial | H0105 | 08 | 1A/Z Series | T-420_Group-(T-420,T-480,ET3000) | 1A/Z Series | 0.006 | See Notes |  | 0.008 | T-400-46R | Black/Tan | FSU | ET425AR-14 | ET425AR-15 | 1) Finished crimp ends at the scribe mark ±0.75mm (±.030 in).
H010508 | ET400DC-M230S |  | 0.96 | N/A | Industrial | H0105 | 08 | 1A/Z Series | T-420_Group-(T-420,T-480,ET3000) | 1A/Z Series | 0.006 | See Notes |  | 0.008 | T-400-46R | Black/Tan | FSU | T-420-26 | T-420-25 | 1) Finished crimp ends at the scribe mark ±0.75mm (±.030 in). 2) Requires a pusher extention, part number T-480-68, to be placed on top of the spacer ring, when crimping with T-480 or ET3000 machine.
H010508 | ET401DC-M230S |  | 0.96 | N/A | Industrial | H0105 | 08 | 1A/Z Series | T-420_Group-(T-420,T-480,ET3000) | 1A/Z Series | 0.006 | See Notes |  |  | T-400-46R | Black/Tan | FSU | ET425AR-14 | ET425AR-15 | 1) Finished crimp ends at the scribe mark ±0.75mm (±.030 in).
H010508 | ET401DC-M230S |  | 0.96 | N/A | Industrial | H0105 | 08 | 1A/Z Series | T-420_Group-(T-420,T-480,ET3000) | 1A/Z Series | 0.006 | See Notes |  | 0.008 | T-400-46R | Black/Tan | FSU | T-420-26 | T-420-25 | 1) Finished crimp ends at the scribe mark ±0.75mm (±.030 in). 2) Requires a pusher extention, part number T-480-68, to be placed on top of the spacer ring, when crimping with T-480 or ET3000 machine.
H010508 | ET400DC-M230S |  | 0.96 | N/A | Industrial | H0105 | 08 | 1A/Z Series | T-460_Group-(T-460,T-462,T-465) | 1A/Z Series | 0.006 | See Notes |  | 0.008 | T-400-46R | Black/Tan | FSU | N/A | None | 1) Finished crimp ends at the scribe mark ±0.75mm (±.030 in).
H010508 | ET401DC-M230S |  | 0.96 | N/A | Industrial | H0105 | 08 | 1A/Z Series | T-460_Group-(T-460,T-462,T-465) | 1A/Z Series | 0.006 | See Notes |  | 0.008 | T-400-46R | Black/Tan | FSU | N/A | None | 1) Finished crimp ends at the scribe mark ±0.75mm (±.030 in).
H010508 | T-400-41C |  | 0.917 | N/A | Industrial | H0105 | 08 | Optimum (4T) | T-420_Group-(T-420,T-480,ET3000) | 4T | 0.006 | See Notes |  | 0.008 | ET313SR-180D | Maroon/White | FSU | N/A | N/A | 1) Finished crimp ends at the scribe mark ±0.75mm (±.030 in).
H010508 | T-400-4C |  | 0.94 | N/A | Industrial | H0105 | 08 | U Series | T-420_Group-(T-420,T-480,ET3000) | Coll-O-Crimp | 0.006 | 0.55 | ±.060 | 0.008 | T-400-11 | Silver | FSU | ET425AR-14 | ET425AR-15 | 1) Finished crimp ends at the scribe mark ±0.75mm (±.030 in).
H010508 | T-400-4C |  | 0.94 | N/A | Industrial | H0105 | 08 | U Series | T-420_Group-(T-420,T-480,ET3000) | Coll-O-Crimp | 0.006 | 0.55 | ±.060 | 0.008 | T-400-11 | Silver | FSU | T-420-26 | T-420-25 | 1) Finished crimp ends at the scribe mark ±0.75mm (±.030 in).
H010510 | T-400-64C |  | 1.04 | N/A | Industrial | H0105 | 10 | U Series | ET4001_Group-(ET4000,ET4001) | Coll-O-Crimp | 0.006 | 0.65 | ±.060 | 0.008 | T-410-41 | Yellow | FSU | ET4000AR-001 | T-410-25 | 1) Finished crimp ends at the scribe mark ±0.75mm (±.030 in).
H010510 | T-400-64C |  | 1.04 | N/A | Industrial | H0105 | 10 | U Series | T-400 | Coll-O-Crimp | 0.006 | 0.65 | ±.060 | 0.008 | T-400-62 | Yellow | FSU | T-400-8 | None | 1) Finished crimp ends at the scribe mark ±0.75mm (±.030 in).
H010510 | T-400-64C |  | 1.04 | N/A | Industrial | H0105 | 10 | U Series | T-410_Group-(T-410,T-440,T-440-1) | Coll-O-Crimp | 0.006 | 0.65 | ±.060 | 0.008 | T-410-41 | Yellow | FSU | T-410-26 | T-410-25 | 1) Finished crimp ends at the scribe mark ±0.75mm (±.030 in).
H010510 | T-400-64C |  | 1.04 | N/A | Industrial | H0105 | 10 | U Series | T-460_Group-(T-460,T-462,T-465) | Coll-O-Crimp | 0.006 | 0.65 | ±.060 | 0.008 | T-400-62 | Yellow | FSU | N/A | None | 1) Finished crimp ends at the scribe mark ±0.75mm (±.030 in).
H010510 | T-400-64C |  | 1.04 | N/A | Industrial | H0105 | 10 | U Series | ET1000 | Coll-O-Crimp | 0.006 | 0.65 | ±.060 | 0.008 | T-400-62 | Yellow | FSU | N/A | ET1000AR-001 | 1) Finished crimp ends at the scribe mark ±0.75mm (±.030 in).
H010510 | ET1000DC-M250S |  | 1.041 | N/A | Industrial | H0105 | 10 | Optimum (4T) | ET1000 | 4T | 0.006 | See Notes |  | 0.008 | ET1000SR-M215A | Magenta | FSU | N/A | None | 1) Finished crimp ends at the scribe mark ±0.75mm (±.030 in).
H010510 | FT1307-200-M240 |  | 1.041 | N/A | Industrial | H0105 | 10 | Optimum (4T) | ET1290 | 4T | 0.006 | See Notes |  | 0.008 | N/A | N/A | N/A | N/A | N/A | 1) Finished crimp ends at the scribe mark ±0.75mm (±.030 in).
H010510 | FT1307-200-M240 |  | 1.041 | N/A | Industrial | H0105 | 10 | Optimum (4T) | FT1204_Group-(FT1204,FT1209,FT1244,FT1307) | 4T | 0.006 | See Notes |  | 0.008 | N/A | N/A | N/A | N/A | N/A | 1) Finished crimp ends at the scribe mark ±0.75mm (±.030 in).
H010510 | FT1330-200-M240 |  | 1.041 | N/A | Industrial | H0105 | 10 | Optimum (4T) | FT1330_Group-(FT1330,FT1320) | 4T | 0.006 | See Notes |  | 0.008 | N/A | N/A | N/A | N/A | N/A | 1) Finished crimp ends at the scribe mark ±0.75mm (±.030 in).
H010510 | FT1330-275-M240 |  | 1.041 | N/A | Industrial | H0105 | 10 | Optimum (4T) | FT1330_Group-(FT1330,FT1320) | 4T | 0.006 | See Notes |  | 0.008 | N/A | N/A | N/A | N/A | N/A | 1) Finished crimp ends at the scribe mark ±0.75mm (±.030 in).
H010510 | FT1307-200-M240 |  | 1.041 | N/A | Industrial | H0105 | 10 | Optimum (4T) | FT1340_Group-(FT1340,FT1360) | 4T | 0.006 | See Notes |  | 0.008 | N/A | N/A | N/A | N/A | N/A | 1) Finished crimp ends at the scribe mark ±0.75mm (±.030 in).
H010510 | FT1380-200-M240 |  | 1.041 | N/A | Industrial | H0105 | 10 | Optimum (4T) | FT1370_Group-(FT1370,FT1380P) | 4T | 0.006 | See Notes |  | 0.008 | N/A | N/A | N/A | N/A | N/A | 1) Finished crimp ends at the scribe mark ±0.75mm (±.030 in).
H010510 | FT1380-275-M240 |  | 1.041 | N/A | Industrial | H0105 | 10 | Optimum (4T) | FT1370_Group-(FT1370,FT1380P) | 4T | 0.006 | See Notes |  | 0.008 | N/A | N/A | N/A | N/A | N/A | 1) Finished crimp ends at the scribe mark ±0.75mm (±.030 in).
H010510 | FT1380-200-M240 |  | 1.041 | 141 | Industrial | H0105 | 10 | Optimum (4T) | ET1187 | 4T | 0.006 | See Notes |  | 0.008 | N/A | N/A | N/A | N/A | N/A | 1) Finished crimp ends at the scribe mark ±0.75mm (±.030 in).
H010510 | FT1380-275-M240 |  | 1.041 | 141 | Industrial | H0105 | 10 | Optimum (4T) | ET1187 | 4T | 0.006 | See Notes |  | 0.008 | N/A | N/A | N/A | N/A | N/A | 1) Finished crimp ends at the scribe mark ±0.75mm (±.030 in).
H010510 | FT1380-200-M240 |  | 1.041 | 141 | Industrial | H0105 | 10 | Optimum (4T) | FT1380_Group-(FT1380,ET4020,ET1280) | 4T | 0.006 | See Notes |  | 0.008 | N/A | N/A | N/A | N/A | N/A | 1) Finished crimp ends at the scribe mark ±0.75mm (±.030 in).
H010510 | FT1380-275-M240 |  | 1.041 | 141 | Industrial | H0105 | 10 | Optimum (4T) | FT1380_Group-(FT1380,ET4020,ET1280) | 4T | 0.006 | See Notes |  | 0.008 | N/A | N/A | N/A | N/A | N/A | 1) Finished crimp ends at the scribe mark ±0.75mm (±.030 in).
H010510 | FT1307-200-M240 |  | 1.041 | 306 | Industrial | H0105 | 10 | Optimum (4T) | FT1390_Group-(FT1390,ET4040) | 4T | 0.006 | See Notes |  | 0.008 | N/A | N/A | N/A | N/A | N/A | 1) Finished crimp ends at the scribe mark ±0.75mm (±.030 in).
H010510 | T-440-85C |  | 1.041 | N/A | Industrial | H0105 | 10 | Optimum (4T) | ET4001_Group-(ET4000,ET4001) | 4T | 0.006 | See Notes |  | 0.008 | ET525SR-255A | Lt.Blue | FSU | N/A | N/A | 1) Finished crimp ends at the scribe mark ±0.75mm (±.030 in).
H010510 | T-440-85C |  | 1.041 | N/A | Industrial | H0105 | 10 | Optimum (4T) | T-410_Group-(T-410,T-440,T-440-1) | 4T | 0.006 | See Notes |  | 0.008 | ET525SR-255A | Lt.Blue | FSU | N/A | N/A | 1) Finished crimp ends at the scribe mark ±0.75mm (±.030 in).
H010510 | ET5040DC-M240S |  | 1.041 | N/A | Industrial | H0105 | 10 | Optimum (4T) | ET5070_Group-(ET5040,ET5050,ET5070) | 4T | 0.006 | See Notes |  | 0.008 | N/A | N/A | N/A | N/A | N/A | 1) Finished crimp ends at the scribe mark ±0.75mm (±.030 in).
H010510 | T-420-85C |  | 1.08 | N/A | Industrial | H0105 | 10 | 1A/Z Series | ET1000 | 1A/Z Series | 0.006 | See Notes |  | 0.008 | ET420SR-M495A | Brown | FSU | N/A | None | 1) Finished crimp ends at the scribe mark ±0.75mm (±.030 in). 2) Requires a ET1000C-0012 pusher extension to be placed on top of these spacer rings.
H010510 | FT1380-200-M240 |  | 1.08 | 180 | Industrial | H0105 | 10 | 1A/Z Series | ET1187 | 1A/Z Series | 0.006 | See Notes |  | 0.008 | N/A | N/A | N/A | N/A | N/A | 1) Finished crimp ends at the scribe mark ±0.75mm (±.030 in).
H010510 | FT1380-275-M240 |  | 1.08 | 180 | Industrial | H0105 | 10 | 1A/Z Series | ET1187 | 1A/Z Series | 0.006 | See Notes |  | 0.008 | N/A | N/A | N/A | N/A | N/A | 1) Finished crimp ends at the scribe mark ±0.75mm (±.030 in).
H010510 | FT1307-200-M240 |  | 1.08 | 345 | Industrial | H0105 | 10 | 1A/Z Series | ET1290 | 1A/Z Series | 0.006 | See Notes |  | 0.008 | N/A | N/A | N/A | N/A | N/A | 1) Finished crimp ends at the scribe mark ±0.75mm (±.030 in).
H010510 | FT1307-200-M240 |  | 1.08 | 410 | Industrial | H0105 | 10 | 1A/Z Series | ET1290 | 1A/Z Series | 0.006 | See Notes |  | 0.008 | N/A | N/A | N/A | N/A | N/A | 1) Finished crimp ends at the scribe mark ±0.75mm (±.030 in).
H010510 | T-440-85C |  | 1.08 | N/A | Industrial | H0105 | 10 | 1A/Z Series | ET4001_Group-(ET4000,ET4001) | 1A/Z Series | 0.006 | See Notes |  | 0.008 | ET4000SR-M405A | Brown | FSU | ET4000AR-001 | None | 1) Finished crimp ends at the scribe mark ±0.75mm (±.030 in).
H010510 | ET5040DC-M240S |  | 1.08 | N/A | Industrial | H0105 | 10 | 1A/Z Series | ET5070_Group-(ET5040,ET5050,ET5070) | 1A/Z Series | 0.006 | See Notes |  | 0.008 | N/A | N/A | N/A | N/A | N/A | 1) Finished crimp ends at the scribe mark ±0.75mm (±.030 in).
H010510 | FT1307-200-M240 |  | 1.08 | N/A | Industrial | H0105 | 10 | 1A/Z Series | FT1204_Group-(FT1204,FT1209,FT1244,FT1307) | 1A/Z Series | 0.006 | See Notes |  | 0.008 | N/A | N/A | N/A | N/A | N/A | 1) Finished crimp ends at the scribe mark ±0.75mm (±.030 in).
H010510 | FT1330-200-M240 |  | 1.08 | N/A | Industrial | H0105 | 10 | 1A/Z Series | FT1330_Group-(FT1330,FT1320) | 1A/Z Series | 0.006 | See Notes |  | 0.008 | N/A | N/A | N/A | N/A | N/A | 1) Finished crimp ends at the scribe mark ±0.75mm (±.030 in). 2) Target Setting value is applicable for FT1330 machine only.
H010510 | FT1330-275-M240 |  | 1.08 | N/A | Industrial | H0105 | 10 | 1A/Z Series | FT1330_Group-(FT1330,FT1320) | 1A/Z Series | 0.006 | See Notes |  | 0.008 | N/A | N/A | N/A | N/A | N/A | 1) Finished crimp ends at the scribe mark ±0.75mm (±.030 in). 2) Target Setting value is applicable for FT1330 machine only.
H010510 | FT1307-200-M240 |  | 1.08 | 494 | Industrial | H0105 | 10 | 1A/Z Series | FT1340_Group-(FT1340,FT1360) | 1A/Z Series | 0.006 | See Notes |  | 0.008 | N/A | N/A | N/A | N/A | N/A | 1) Finished crimp ends at the scribe mark ±0.75mm (±.030 in).
H010510 | FT1307-200-M240 |  | 1.08 | 626 | Industrial | H0105 | 10 | 1A/Z Series | FT1340_Group-(FT1340,FT1360) | 1A/Z Series | 0.006 | See Notes |  | 0.008 | N/A | N/A | N/A | N/A | N/A | 1) Finished crimp ends at the scribe mark ±0.75mm (±.030 in).
H010510 | FT1380-200-M240 |  | 1.08 | 180 | Industrial | H0105 | 10 | 1A/Z Series | FT1380_Group-(FT1380,ET4020,ET1280) | 1A/Z Series | 0.006 | See Notes |  | 0.008 | N/A | N/A | N/A | N/A | N/A | 1) Finished crimp ends at the scribe mark ±0.75mm (±.030 in).
H010510 | FT1380-275-M240 |  | 1.08 | 180 | Industrial | H0105 | 10 | 1A/Z Series | FT1380_Group-(FT1380,ET4020,ET1280) | 1A/Z Series | 0.006 | See Notes |  | 0.008 | N/A | N/A | N/A | N/A | N/A | 1) Finished crimp ends at the scribe mark ±0.75mm (±.030 in).
H010510 | FT1307-200-M240 |  | 1.08 | 345 | Industrial | H0105 | 10 | 1A/Z Series | FT1390_Group-(FT1390,ET4040) | 1A/Z Series | 0.006 | See Notes |  | 0.008 | N/A | N/A | N/A | N/A | N/A | 1) Finished crimp ends at the scribe mark ±0.75mm (±.030 in).
H010510 | T-440-85C |  | 1.08 | N/A | Industrial | H0105 | 10 | 1A/Z Series | T-410_Group-(T-410,T-440,T-440-1) | 1A/Z Series | 0.006 | See Notes |  | 0.008 | ET4000SR-M405A | Brown | FSU | T-410-26 | None | 1) Finished crimp ends at the scribe mark ±0.75mm (±.030 in).
H010510 | T-420-85C |  | 1.08 | N/A | Industrial | H0105 | 10 | 1A/Z Series | T-420_Group-(T-420,T-480,ET3000) | 1A/Z Series | 0.006 | See Notes |  | 0.008 | ET420SR-M495A | Brown | FSU | T-420-26 | None | 1) Finished crimp ends at the scribe mark ±0.75mm (±.030 in). 2) Requires a pusher extention, part number T-480-68, to be placed on top of the spacer ring, when crimping with T-480 or ET3000 machine.
H010510 | ET1000DC-M250S |  | 1.041 | N/A | Industrial | H0105 | 10 | Optimum (4T) | T-420_Group-(T-420,T-480,ET3000) | 4T | 0.006 | See Notes |  | 0.008 | ET1000SR-M215A | Magenta | FSU | N/A | N/A | 1) Finished crimp ends at the scribe mark ±0.75mm (±.030 in).
H010510 | T-400-64C |  | 1.04 | N/A | Industrial | H0105 | 10 | U Series | T-420_Group-(T-420,T-480,ET3000) | Coll-O-Crimp | 0.006 | 0.65 |  |  | T-400-62 | Yellow | FSU | ET425AR-14 | ET425AR-15 | 1) Finished crimp ends at the scribe mark ±0.75mm (±.030 in).
H010510 | T-400-64C |  | 1.04 | N/A | Industrial | H0105 | 10 | U Series | T-420_Group-(T-420,T-480,ET3000) | Coll-O-Crimp | 0.006 | 0.65 | ±.060 | 0.008 | T-400-62 | Yellow | FSU | T-420-26 | T-420-25 | 1) Finished crimp ends at the scribe mark ±0.75mm (±.030 in).
H010512 | T-400-5C |  | 1.232 | N/A | Industrial | H0105 | 12 | U Series | ET4001_Group-(ET4000,ET4001) | Coll-O-Crimp | 0.006 | 0.86 | ±.060 | 0.008 | T-410-11 | Silver | FSU | ET4000AR-001 | T-410-25 | 1) Finished crimp ends at the scribe mark ±0.75mm (±.030 in).
H010512 | T-400-5C |  | 1.232 | N/A | Industrial | H0105 | 12 | U Series | T-400 | Coll-O-Crimp | 0.006 | 0.86 | ±.060 | 0.008 | T-400-11 | Silver | FSU | T-400-8 | None | 1) Finished crimp ends at the scribe mark ±0.75mm (±.030 in).
H010512 | T-400-5C |  | 1.232 | N/A | Industrial | H0105 | 12 | U Series | T-410_Group-(T-410,T-440,T-440-1) | Coll-O-Crimp | 0.006 | 0.86 | ±.060 | 0.008 | T-410-11 | Silver | FSU | T-410-26 | T-410-25 | 1) Finished crimp ends at the scribe mark ±0.75mm (±.030 in).
H010512 | T-400-5C |  | 1.232 | N/A | Industrial | H0105 | 12 | U Series | T-460_Group-(T-460,T-462,T-465) | Coll-O-Crimp | 0.006 | 0.86 | ±.060 | 0.008 | T-400-11 | Silver | FSU | N/A | None | 1) Finished crimp ends at the scribe mark ±0.75mm (±.030 in).
H010512 | T-400-5C |  | 1.232 | N/A | Industrial | H0105 | 12 | U Series | ET1000 | Coll-O-Crimp | 0.006 | 0.86 | ±.060 | 0.008 | T-400-11 | Silver | FSU | N/A | ET1000AR-001 | 1) Finished crimp ends at the scribe mark ±0.75mm (±.030 in).
H010512 | T-420-30C |  | 1.197 | N/A | Industrial | H0105 | 12 | Optimum (4T) | ET1000 | 4T | 0.006 | See Notes |  | 0.008 | ET425SR-210D | Gold/Black | FSU | N/A | N/A | 1) Finished crimp ends at the scribe mark ±0.75mm (±.030 in).
H010512 | FT1307-200-M280 |  | 1.197 | N/A | Industrial | H0105 | 12 | Optimum (4T) | ET1290 | 4T | 0.006 | See Notes |  | 0.008 | N/A | N/A | N/A | N/A | N/A | 1) Finished crimp ends at the scribe mark ±0.75mm (±.030 in).
H010512 | T-440-85C |  | 1.197 | N/A | Industrial | H0105 | 12 | Optimum (4T) | ET4001_Group-(ET4000,ET4001) | 4T | 0.006 | See Notes |  | 0.008 | ET525SR-105D | Orange/White | FSU | N/A | N/A | 1) Finished crimp ends at the scribe mark ±0.75mm (±.030 in).
H010512 | FT1307-200-M280 |  | 1.197 | N/A | Industrial | H0105 | 12 | Optimum (4T) | FT1204_Group-(FT1204,FT1209,FT1244,FT1307) | 4T | 0.006 | See Notes |  | 0.008 | N/A | N/A | N/A | N/A | N/A | 1) Finished crimp ends at the scribe mark ±0.75mm (±.030 in).
H010512 | FT1330-200-M280 |  | 1.197 | N/A | Industrial | H0105 | 12 | Optimum (4T) | FT1330_Group-(FT1330,FT1320) | 4T | 0.006 | See Notes |  | 0.008 | N/A | N/A | N/A | N/A | N/A | 1) Finished crimp ends at the scribe mark ±0.75mm (±.030 in).
H010512 | FT1330-275-M280 |  | 1.197 | N/A | Industrial | H0105 | 12 | Optimum (4T) | FT1330_Group-(FT1330,FT1320) | 4T | 0.006 | See Notes |  | 0.008 | N/A | N/A | N/A | N/A | N/A | 1) Finished crimp ends at the scribe mark ±0.75mm (±.030 in).
H010512 | FT1307-200-M280 |  | 1.197 | N/A | Industrial | H0105 | 12 | Optimum (4T) | FT1340_Group-(FT1340,FT1360) | 4T | 0.006 | See Notes |  | 0.008 | N/A | N/A | N/A | N/A | N/A | 1) Finished crimp ends at the scribe mark ±0.75mm (±.030 in).
H010512 | FT1381-200-M280 |  | 1.197 | N/A | Industrial | H0105 | 12 | Optimum (4T) | FT1370_Group-(FT1370,FT1380P) | 4T | 0.006 | See Notes |  | 0.008 | N/A | N/A | N/A | N/A | N/A | 1) Finished crimp ends at the scribe mark ±0.75mm (±.030 in).
H010512 | T-420-30C |  | 1.197 | N/A | Industrial | H0105 | 12 | Optimum (4T) | T-400 | 4T | 0.006 | See Notes |  | 0.008 | N/A | N/A | N/A | N/A | N/A | 1) Finished crimp ends at the scribe mark ±0.75mm (±.030 in).
H010512 | T-440-85C |  | 1.197 | N/A | Industrial | H0105 | 12 | Optimum (4T) | T-410_Group-(T-410,T-440,T-440-1) | 4T | 0.006 | See Notes |  | 0.008 | ET525SR-105D | Orange/White | FSU | N/A | N/A | 1) Finished crimp ends at the scribe mark ±0.75mm (±.030 in).
H010512 | T-420-30C |  | 1.197 | N/A | Industrial | H0105 | 12 | Optimum (4T) | T-460_Group-(T-460,T-462,T-465) | 4T | 0.006 | See Notes |  | 0.008 | N/A | N/A | N/A | N/A | N/A | 1) Finished crimp ends at the scribe mark ±0.75mm (±.030 in).
H010512 | FT1307-200-M280 |  | 1.197 | 305 | Industrial | H0105 | 12 | Optimum (4T) | FT1390_Group-(FT1390,ET4040) | 4T | 0.006 | See Notes |  | 0.008 | N/A | N/A | N/A | N/A | N/A | 1) Finished crimp ends at the scribe mark ±0.75mm (±.030 in).
H010512 | FT1381-200-M280 |  | 1.197 | 134 | Industrial | H0105 | 12 | Optimum (4T) | ET1187 | 4T | 0.006 | See Notes |  | 0.008 | N/A | N/A | N/A | N/A | N/A | 1) Finished crimp ends at the scribe mark ±0.75mm (±.030 in).
H010512 | FT1381-200-M280 |  | 1.197 | 134 | Industrial | H0105 | 12 | Optimum (4T) | FT1380_Group-(FT1380,ET4020,ET1280) | 4T | 0.006 | See Notes |  | 0.008 | N/A | N/A | N/A | N/A | N/A | 1) Finished crimp ends at the scribe mark ±0.75mm (±.030 in).
H010512 | ET5040DC-M280S |  | 1.197 | N/A | Industrial | H0105 | 12 | Optimum (4T) | ET5070_Group-(ET5040,ET5050,ET5070) | 4T | 0.006 | See Notes |  | 0.008 | N/A | N/A | N/A | N/A | N/A | 1) Finished crimp ends at the scribe mark ±0.75mm (±.030 in).
H010512 | T-420-86C |  | 1.296 | N/A | Industrial | H0105 | 12 | 1A/Z Series | ET1000 | 1A/Z Series | 0.006 | See Notes |  | 0.008 | T-420-81R | Black/Orange | FSU | N/A | None | 1) Finished crimp ends at the scribe mark ±0.75mm (±.030 in). 2) Requires a ET1000C-0012 pusher extension to be placed on top of these spacer rings.
H010512 | FT1380-200-M320 |  | 1.296 | 81 | Industrial | H0105 | 12 | 1A/Z Series | ET1187 | 1A/Z Series | 0.006 | See Notes |  | 0.008 | N/A | N/A | N/A | N/A | N/A | 1) Finished crimp ends at the scribe mark ±0.75mm (±.030 in).
H010512 | FT1380-275-M320 |  | 1.296 | 81 | Industrial | H0105 | 12 | 1A/Z Series | ET1187 | 1A/Z Series | 0.006 | See Notes |  | 0.008 | N/A | N/A | N/A | N/A | N/A | 1) Finished crimp ends at the scribe mark ±0.75mm (±.030 in).
H010512 | FT1307-200-M320 |  | 1.296 | 246 | Industrial | H0105 | 12 | 1A/Z Series | ET1290 | 1A/Z Series | 0.006 | See Notes |  | 0.008 | N/A | N/A | N/A | N/A | N/A | 1) Finished crimp ends at the scribe mark ±0.75mm (±.030 in).
H010512 | T-440-86C |  | 1.296 | N/A | Industrial | H0105 | 12 | 1A/Z Series | ET4001_Group-(ET4000,ET4001) | 1A/Z Series | 0.006 | See Notes |  | 0.008 | T-440-81R | Black/Orange | FSU | ET4000AR-001 | None | 1) Finished crimp ends at the scribe mark ±0.75mm (±.030 in).
H010512 | ET5040DC-M320S |  | 1.296 | N/A | Industrial | H0105 | 12 | 1A/Z Series | ET5070_Group-(ET5040,ET5050,ET5070) | 1A/Z Series | 0.006 | See Notes |  | 0.008 | N/A | N/A | N/A | N/A | N/A | 1) Finished crimp ends at the scribe mark ±0.75mm (±.030 in).
H010512 | FT1307-200-M320 |  | 1.296 | N/A | Industrial | H0105 | 12 | 1A/Z Series | FT1204_Group-(FT1204,FT1209,FT1244,FT1307) | 1A/Z Series | 0.006 | See Notes |  | 0.008 | N/A | N/A | N/A | N/A | N/A | 1) Finished crimp ends at the scribe mark ±0.75mm (±.030 in).
H010512 | FT1330-200-M320 |  | 1.296 | N/A | Industrial | H0105 | 12 | 1A/Z Series | FT1330_Group-(FT1330,FT1320) | 1A/Z Series | 0.006 | See Notes |  | 0.008 | N/A | N/A | N/A | N/A | N/A | 1) Finished crimp ends at the scribe mark ±0.75mm (±.030 in). 2) Target Setting value is applicable for FT1330 machine only.
H010512 | FT1330-275-M320 |  | 1.296 | N/A | Industrial | H0105 | 12 | 1A/Z Series | FT1330_Group-(FT1330,FT1320) | 1A/Z Series | 0.006 | See Notes |  | 0.008 | N/A | N/A | N/A | N/A | N/A | 1) Finished crimp ends at the scribe mark ±0.75mm (±.030 in). 2) Target Setting value is applicable for FT1330 machine only.
H010512 | FT1307-200-M320 |  | 1.296 | 827 | Industrial | H0105 | 12 | 1A/Z Series | FT1340_Group-(FT1340,FT1360) | 1A/Z Series | 0.006 | See Notes |  | 0.008 | N/A | N/A | N/A | N/A | N/A | 1) Finished crimp ends at the scribe mark ±0.75mm (±.030 in).
H010512 | FT1380-200-M320 |  | 1.296 | 81 | Industrial | H0105 | 12 | 1A/Z Series | FT1380_Group-(FT1380,ET4020,ET1280) | 1A/Z Series | 0.006 | See Notes |  | 0.008 | N/A | N/A | N/A | N/A | N/A | 1) Finished crimp ends at the scribe mark ±0.75mm (±.030 in).
H010512 | FT1380-275-M320 |  | 1.296 | 81 | Industrial | H0105 | 12 | 1A/Z Series | FT1380_Group-(FT1380,ET4020,ET1280) | 1A/Z Series | 0.006 | See Notes |  | 0.008 | N/A | N/A | N/A | N/A | N/A | 1) Finished crimp ends at the scribe mark ±0.75mm (±.030 in).
H010512 | FT1307-200-M320 |  | 1.296 | 246 | Industrial | H0105 | 12 | 1A/Z Series | FT1390_Group-(FT1390,ET4040) | 1A/Z Series | 0.006 | See Notes |  | 0.008 | N/A | N/A | N/A | N/A | N/A | 1) Finished crimp ends at the scribe mark ±0.75mm (±.030 in).
H010512 | T-440-86C |  | 1.296 | N/A | Industrial | H0105 | 12 | 1A/Z Series | T-410_Group-(T-410,T-440,T-440-1) | 1A/Z Series | 0.006 | See Notes |  | 0.008 | T-440-81R | Black/Orange | FSU | T-410-26 | None | 1) Finished crimp ends at the scribe mark ±0.75mm (±.030 in).
H010512 | T-420-86C |  | 1.296 | N/A | Industrial | H0105 | 12 | 1A/Z Series | T-420_Group-(T-420,T-480,ET3000) | 1A/Z Series | 0.006 | See Notes |  | 0.008 | T-420-81R | Black/Orange | FSU | T-420-26 | None | 1) Finished crimp ends at the scribe mark ±0.75mm (±.030 in). 2) Requires a pusher extention, part number T-480-68, to be placed on top of the spacer ring, when crimping with T-480 or ET3000 machine.
H010512 | T-420-30C |  | 1.197 | N/A | Industrial | H0105 | 12 | Optimum (4T) | T-420_Group-(T-420,T-480,ET3000) | 4T | 0.006 | See Notes |  | 0.008 | ET425SR-210D | Gold/Black | FSU | N/A | N/A | 1) Finished crimp ends at the scribe mark ±0.75mm (±.030 in).
H010512 | T-400-5C |  | 1.232 | N/A | Industrial | H0105 | 12 | U Series | T-420_Group-(T-420,T-480,ET3000) | Coll-O-Crimp | 0.006 | 0.86 |  |  | T-400-11 | Silver | FSU | ET425AR-14 | ET425AR-15 | 1) Finished crimp ends at the scribe mark ±0.75mm (±.030 in).
H010512 | T-400-5C |  | 1.232 | N/A | Industrial | H0105 | 12 | U Series | T-420_Group-(T-420,T-480,ET3000) | Coll-O-Crimp | 0.006 | 0.86 | ±.060 | 0.008 | T-400-11 | Silver | FSU | T-420-26 | T-420-25 | 1) Finished crimp ends at the scribe mark ±0.75mm (±.030 in).
H010516 | T-400-6C |  | 1.435 | N/A | Industrial | H0105 | 16 | U Series | ET4001_Group-(ET4000,ET4001) | Coll-O-Crimp | 0.006 | 0.86 | ±.060 | 0.008 | T-410-11 | Silver | FSD | ET4000AR-001 | T-410-25 | 1) Finished crimp ends at the scribe mark ±0.75mm (±.030 in).
H010516 | T-400-6C |  | 1.435 | N/A | Industrial | H0105 | 16 | U Series | T-400 | Coll-O-Crimp | 0.006 | 0.86 | ±.060 | 0.008 | T-400-11 | Silver | FSD | T-400-8 | None | 1) Finished crimp ends at the scribe mark ±0.75mm (±.030 in).
H010516 | T-400-6C |  | 1.435 | N/A | Industrial | H0105 | 16 | U Series | T-410_Group-(T-410,T-440,T-440-1) | Coll-O-Crimp | 0.006 | 0.86 | ±.060 | 0.008 | T-410-11 | Silver | FSD | T-410-26 | T-410-25 | 1) Finished crimp ends at the scribe mark ±0.75mm (±.030 in).
H010516 | T-400-6C |  | 1.435 | N/A | Industrial | H0105 | 16 | U Series | T-460_Group-(T-460,T-462,T-465) | Coll-O-Crimp | 0.006 | 0.86 | ±.060 | 0.008 | T-400-11 | Silver | FSD | N/A | None | 1) Finished crimp ends at the scribe mark ±0.75mm (±.030 in).
H010516 | T-400-6C |  | 1.435 | N/A | Industrial | H0105 | 16 | U Series | ET1000 | Coll-O-Crimp | 0.006 | 0.86 | ±.060 | 0.008 | T-400-11 | Silver | FSD | N/A | ET1000AR-001 | 1) Finished crimp ends at the scribe mark ±0.75mm (±.030 in).
H010516 | T-421-10C |  | 1.602 | N/A | Industrial | H0105 | 16 | Optimum (4T) | ET1000 | 4T | 0.006 | See Notes |  | 0.008 | ET425SR-120D | Grey/Black | FSU | N/A | N/A | 1) Finished crimp ends at the scribe mark ±0.75mm (±.030 in).
H010516 | FT1307-200-M370 |  | 1.602 | N/A | Industrial | H0105 | 16 | Optimum (4T) | ET1290 | 4T | 0.006 | See Notes |  | 0.008 | N/A | N/A | N/A | N/A | N/A | 1) Finished crimp ends at the scribe mark ±0.75mm (±.030 in).
H010516 | T-470-16C |  | 1.602 | N/A | Industrial | H0105 | 16 | Optimum (4T) | ET4001_Group-(ET4000,ET4001) | 4T | 0.006 | See Notes |  | 0.008 | ET525SR-105D | Orange/White | FSU | N/A | N/A | 1) Finished crimp ends at the scribe mark ±0.75mm (±.030 in).
H010516 | FT1307-200-M370 |  | 1.602 | N/A | Industrial | H0105 | 16 | Optimum (4T) | FT1204_Group-(FT1204,FT1209,FT1244,FT1307) | 4T | 0.006 | See Notes |  | 0.008 | N/A | N/A | N/A | N/A | N/A | 1) Finished crimp ends at the scribe mark ±0.75mm (±.030 in).
H010516 | FT1330-200-M370 |  | 1.602 | N/A | Industrial | H0105 | 16 | Optimum (4T) | FT1330_Group-(FT1330,FT1320) | 4T | 0.006 | See Notes |  | 0.008 | N/A | N/A | N/A | N/A | N/A | 1) Finished crimp ends at the scribe mark ±0.75mm (±.030 in).
H010516 | FT1330-275-M370 |  | 1.602 | N/A | Industrial | H0105 | 16 | Optimum (4T) | FT1330_Group-(FT1330,FT1320) | 4T | 0.006 | See Notes |  | 0.008 | N/A | N/A | N/A | N/A | N/A | 1) Finished crimp ends at the scribe mark ±0.75mm (±.030 in).
H010516 | FT1307-200-M370 |  | 1.602 | N/A | Industrial | H0105 | 16 | Optimum (4T) | FT1340_Group-(FT1340,FT1360) | 4T | 0.006 | See Notes |  | 0.008 | N/A | N/A | N/A | N/A | N/A | 1) Finished crimp ends at the scribe mark ±0.75mm (±.030 in).
H010516 | FT1380-200-M370 |  | 1.602 | N/A | Industrial | H0105 | 16 | Optimum (4T) | FT1370_Group-(FT1370,FT1380P) | 4T | 0.006 | See Notes |  | 0.008 | N/A | N/A | N/A | N/A | N/A | 1) Finished crimp ends at the scribe mark ±0.75mm (±.030 in).
H010516 | FT1380-275-M370 |  | 1.602 | N/A | Industrial | H0105 | 16 | Optimum (4T) | FT1370_Group-(FT1370,FT1380P) | 4T | 0.006 | See Notes |  | 0.008 | N/A | N/A | N/A | N/A | N/A | 1) Finished crimp ends at the scribe mark ±0.75mm (±.030 in).
H010516 | FT1381-200-M370 |  | 1.602 | N/A | Industrial | H0105 | 16 | Optimum (4T) | FT1370_Group-(FT1370,FT1380P) | 4T | 0.006 | See Notes |  | 0.008 | N/A | N/A | N/A | N/A | N/A | 1) Finished crimp ends at the scribe mark ±0.75mm (±.030 in).
H010516 | FT1381-275-M370 |  | 1.602 | N/A | Industrial | H0105 | 16 | Optimum (4T) | FT1370_Group-(FT1370,FT1380P) | 4T | 0.006 | See Notes |  | 0.008 | N/A | N/A | N/A | N/A | N/A | 1) Finished crimp ends at the scribe mark ±0.75mm (±.030 in).
H010516 | FT1382-200-M370 |  | 1.602 | N/A | Industrial | H0105 | 16 | Optimum (4T) | FT1370_Group-(FT1370,FT1380P) | 4T | 0.006 | See Notes |  | 0.008 | N/A | N/A | N/A | N/A | N/A | 1) Finished crimp ends at the scribe mark ±0.75mm (±.030 in).
H010516 | FT1382-275-M370 |  | 1.602 | N/A | Industrial | H0105 | 16 | Optimum (4T) | FT1370_Group-(FT1370,FT1380P) | 4T | 0.006 | See Notes |  | 0.008 | N/A | N/A | N/A | N/A | N/A | 1) Finished crimp ends at the scribe mark ±0.75mm (±.030 in).
H010516 | T-421-10C |  | 1.602 | N/A | Industrial | H0105 | 16 | Optimum (4T) | T-400 | 4T | 0.006 | See Notes |  | 0.008 | N/A | N/A | N/A | N/A | N/A | 1) Finished crimp ends at the scribe mark ±0.75mm (±.030 in).
H010516 | T-470-16C |  | 1.602 | N/A | Industrial | H0105 | 16 | Optimum (4T) | T-410_Group-(T-410,T-440,T-440-1) | 4T | 0.006 | See Notes |  | 0.008 | ET525SR-105D | Orange/White | FSU | N/A | N/A | 1) Finished crimp ends at the scribe mark ±0.75mm (±.030 in).
H010516 | T-421-10C |  | 1.602 | N/A | Industrial | H0105 | 16 | Optimum (4T) | T-460_Group-(T-460,T-462,T-465) | 4T | 0.006 | See Notes |  | 0.008 | N/A | N/A | N/A | N/A | N/A | 1) Finished crimp ends at the scribe mark ±0.75mm (±.030 in).
H010516 | FT1380-200-M370 |  | 1.602 | 190 | Industrial | H0105 | 16 | Optimum (4T) | ET1187 | 4T | 0.006 | See Notes |  | 0.008 | N/A | N/A | N/A | N/A | N/A | 1) Finished crimp ends at the scribe mark ±0.75mm (±.030 in).
H010516 | FT1380-275-M370 |  | 1.602 | 190 | Industrial | H0105 | 16 | Optimum (4T) | ET1187 | 4T | 0.006 | See Notes |  | 0.008 | N/A | N/A | N/A | N/A | N/A | 1) Finished crimp ends at the scribe mark ±0.75mm (±.030 in).
H010516 | FT1382-275-M370 |  | 1.602 | 190 | Industrial | H0105 | 16 | Optimum (4T) | ET1187 | 4T | 0.006 | See Notes |  | 0.008 | N/A | N/A | N/A | N/A | N/A | 1) Finished crimp ends at the scribe mark ±0.75mm (±.030 in).
H010516 | FT1380-200-M370 |  | 1.602 | 190 | Industrial | H0105 | 16 | Optimum (4T) | FT1380_Group-(FT1380,ET4020,ET1280) | 4T | 0.006 | See Notes |  | 0.008 | N/A | N/A | N/A | N/A | N/A | 1) Finished crimp ends at the scribe mark ±0.75mm (±.030 in).
H010516 | FT1380-275-M370 |  | 1.602 | 190 | Industrial | H0105 | 16 | Optimum (4T) | FT1380_Group-(FT1380,ET4020,ET1280) | 4T | 0.006 | See Notes |  | 0.008 | N/A | N/A | N/A | N/A | N/A | 1) Finished crimp ends at the scribe mark ±0.75mm (±.030 in).
H010516 | FT1382-275-M370 |  | 1.602 | 190 | Industrial | H0105 | 16 | Optimum (4T) | FT1380_Group-(FT1380,ET4020,ET1280) | 4T | 0.006 | See Notes |  | 0.008 | N/A | N/A | N/A | N/A | N/A | 1) Finished crimp ends at the scribe mark ±0.75mm (±.030 in).
H010516 | FT1307-200-M370 |  | 1.602 | 355 | Industrial | H0105 | 16 | Optimum (4T) | FT1390_Group-(FT1390,ET4040) | 4T | 0.006 | See Notes |  | 0.008 | N/A | N/A | N/A | N/A | N/A | 1) Finished crimp ends at the scribe mark ±0.75mm (±.030 in).
H010516 | FT1381-200-M370 |  | 1.602 | 181 | Industrial | H0105 | 16 | Optimum (4T) | ET1187 | 4T | 0.006 | See Notes |  | 0.008 | N/A | N/A | N/A | N/A | N/A | 1) Finished crimp ends at the scribe mark ±0.75mm (±.030 in).
H010516 | FT1381-275-M370 |  | 1.602 | 181 | Industrial | H0105 | 16 | Optimum (4T) | ET1187 | 4T | 0.006 | See Notes |  | 0.008 | N/A | N/A | N/A | N/A | N/A | 1) Finished crimp ends at the scribe mark ±0.75mm (±.030 in).
H010516 | FT1382-200-M370 |  | 1.602 | 181 | Industrial | H0105 | 16 | Optimum (4T) | ET1187 | 4T | 0.006 | See Notes |  | 0.008 | N/A | N/A | N/A | N/A | N/A | 1) Finished crimp ends at the scribe mark ±0.75mm (±.030 in).
H010516 | FT1381-200-M370 |  | 1.602 | 181 | Industrial | H0105 | 16 | Optimum (4T) | FT1380_Group-(FT1380,ET4020,ET1280) | 4T | 0.006 | See Notes |  | 0.008 | N/A | N/A | N/A | N/A | N/A | 1) Finished crimp ends at the scribe mark ±0.75mm (±.030 in).
H010516 | FT1381-275-M370 |  | 1.602 | 181 | Industrial | H0105 | 16 | Optimum (4T) | FT1380_Group-(FT1380,ET4020,ET1280) | 4T | 0.006 | See Notes |  | 0.008 | N/A | N/A | N/A | N/A | N/A | 1) Finished crimp ends at the scribe mark ±0.75mm (±.030 in).
H010516 | FT1382-200-M370 |  | 1.602 | 181 | Industrial | H0105 | 16 | Optimum (4T) | FT1380_Group-(FT1380,ET4020,ET1280) | 4T | 0.006 | See Notes |  | 0.008 | N/A | N/A | N/A | N/A | N/A | 1) Finished crimp ends at the scribe mark ±0.75mm (±.030 in).
H010516 | ET5040DC-M370S |  | 1.602 | N/A | Industrial | H0105 | 16 | Optimum (4T) | ET5070_Group-(ET5040,ET5050,ET5070) | 4T | 0.006 | See Notes |  | 0.008 | N/A | N/A | N/A | N/A | N/A | 1) Finished crimp ends at the scribe mark ±0.75mm (±.030 in).
H010516 | ET420DC-M380S |  | 1.63 | N/A | Industrial | H0105 | 16 | 1A/Z Series | ET1000 | 1A/Z Series | 0.006 | See Notes |  | 0.008 | T-400-10 | Black | FSD | N/A | None | 1) Finished crimp ends at the scribe mark ±0.75mm (±.030 in). 2) Requires a ET1000C-0012 pusher extension to be placed on top of these spacer rings.
H010516 | FT1307-200-M370 |  | 1.63 | 213 | Industrial | H0105 | 16 | 1A/Z Series | ET1187 | 1A/Z Series | 0.006 | See Notes |  | 0.008 | N/A | N/A | N/A | N/A | N/A | 1) Finished crimp ends at the scribe mark ±0.75mm (±.030 in).
H010516 | FT1307-200-M370 |  | 1.63 | 213 | Industrial | H0105 | 16 | 1A/Z Series | FT1380_Group-(FT1380,ET4020,ET1280) | 1A/Z Series | 0.006 | See Notes |  | 0.008 | N/A | N/A | N/A | N/A | N/A | 1) Finished crimp ends at the scribe mark ±0.75mm (±.030 in).
H010516 | ET420DC-M380S |  | 1.63 | N/A | Industrial | H0105 | 16 | 1A/Z Series | T-420_Group-(T-420,T-480,ET3000) | 1A/Z Series | 0.006 | See Notes |  | 0.008 | N/A | N/A | N/A | T-420-26 | None | 1) Finished crimp ends at the scribe mark ±0.75mm (±.030 in).
H010516 | ET420DC-M380S |  | 1.63 | N/A | Industrial | H0105 | 16 | 1A/Z Series | T-420_Group-(T-420,T-480,ET3000) | 1A/Z Series | 0.006 | See Notes |  | 0.008 | T-480-68 | Blue | FSD | T-420-26 | None | 1) Finished crimp ends at the scribe mark ±0.75mm (±.030 in).
H010516 | T-421-10C |  | 1.602 | N/A | Industrial | H0105 | 16 | Optimum (4T) | T-420_Group-(T-420,T-480,ET3000) | 4T | 0.006 | See Notes |  | 0.008 | ET425SR-120D | Grey/Black | FSU | N/A | N/A | 1) Finished crimp ends at the scribe mark ±0.75mm (±.030 in).
H010516 | T-400-6C |  | 1.435 | N/A | Industrial | H0105 | 16 | U Series | T-420_Group-(T-420,T-480,ET3000) | Coll-O-Crimp | 0.006 | 0.86 |  |  | T-400-11 | Silver | FSD | ET425AR-14 | ET425AR-15 | 1) Finished crimp ends at the scribe mark ±0.75mm (±.030 in).
H010516 | T-400-6C |  | 1.435 | N/A | Industrial | H0105 | 16 | U Series | T-420_Group-(T-420,T-480,ET3000) | Coll-O-Crimp | 0.006 | 0.86 | ±.060 | 0.008 | T-400-11 | Silver | FSD | T-420-26 | T-420-25 | 1) Finished crimp ends at the scribe mark ±0.75mm (±.030 in).
H010520 | ET420DC-M480S |  | 1.96 | N/A | Industrial | H0105 | 20 | 1A/Z Series | ET1000 | 1A/Z Series | 0.006 | See Notes |  | 0.008 | T-400-10 | Black | FSD | N/A | None | 1) Finished crimp ends at the scribe mark ±0.75mm (±.030 in). 2) Requires a ET1000C-0012 pusher extension to be placed on top of these spacer rings.
H010520 | FT1307-200-M465 |  | 1.96 | 339 | Industrial | H0105 | 20 | 1A/Z Series | ET1290 | 1A/Z Series | 0.006 | See Notes |  | 0.008 | N/A | N/A | N/A | N/A | N/A | 1) Finished crimp ends at the scribe mark ±0.75mm (±.030 in).
H010520 | ET4000DC-M480S |  | 1.96 | N/A | Industrial | H0105 | 20 | 1A/Z Series | ET4001_Group-(ET4000,ET4001) | 1A/Z Series | 0.006 | See Notes |  | 0.008 | N/A | N/A | N/A | ET4000AR-001 | None | 1) Finished crimp ends at the scribe mark ±0.75mm (±.030 in).
H010520 | ET5040DC-M465S |  | 1.96 | N/A | Industrial | H0105 | 20 | 1A/Z Series | ET5070_Group-(ET5040,ET5050,ET5070) | 1A/Z Series | 0.006 | See Notes |  | 0.008 | N/A | N/A | N/A | N/A | N/A | 1) Finished crimp ends at the scribe mark ±0.75mm (±.030 in).
H010520 | FT1307-200-M465 |  | 1.96 | N/A | Industrial | H0105 | 20 | 1A/Z Series | FT1204_Group-(FT1204,FT1209,FT1244,FT1307) | 1A/Z Series | 0.006 | See Notes |  | 0.008 | N/A | N/A | N/A | N/A | N/A | 1) Finished crimp ends at the scribe mark ±0.75mm (±.030 in).
H010520 | FT1330-200-M465 |  | 1.96 | N/A | Industrial | H0105 | 20 | 1A/Z Series | FT1330_Group-(FT1330,FT1320) | 1A/Z Series | 0.006 | See Notes |  | 0.008 | N/A | N/A | N/A | N/A | N/A | 1) Finished crimp ends at the scribe mark ±0.75mm (±.030 in). 2) Target Setting value is applicable for FT1330 machine only.
H010520 | FT1330-275-M465 |  | 1.96 | N/A | Industrial | H0105 | 20 | 1A/Z Series | FT1330_Group-(FT1330,FT1320) | 1A/Z Series | 0.006 | See Notes |  | 0.008 | N/A | N/A | N/A | N/A | N/A | 1) Finished crimp ends at the scribe mark ±0.75mm (±.030 in). 2) Target Setting value is applicable for FT1330 machine only.
H010520 | FT1307-200-M465 |  | 1.96 | 638 | Industrial | H0105 | 20 | 1A/Z Series | FT1340_Group-(FT1340,FT1360) | 1A/Z Series | 0.006 | See Notes |  | 0.008 | N/A | N/A | N/A | N/A | N/A | 1) Finished crimp ends at the scribe mark ±0.75mm (±.030 in).
H010520 | FT1380-275-M465 |  | 1.96 | 174 | Industrial | H0105 | 20 | 1A/Z Series | FT1380_Group-(FT1380,ET4020,ET1280) | 1A/Z Series | 0.006 | See Notes |  | 0.008 | N/A | N/A | N/A | N/A | N/A | 1) Finished crimp ends at the scribe mark ±0.75mm (±.030 in).
H010520 | FT1381-200-M465 |  | 1.96 | 174 | Industrial | H0105 | 20 | 1A/Z Series | FT1380_Group-(FT1380,ET4020,ET1280) | 1A/Z Series | 0.006 | See Notes |  | 0.008 | N/A | N/A | N/A | N/A | N/A | 1) Finished crimp ends at the scribe mark ±0.75mm (±.030 in).
H010520 | FT1382-200-M465 |  | 1.96 | 174 | Industrial | H0105 | 20 | 1A/Z Series | FT1380_Group-(FT1380,ET4020,ET1280) | 1A/Z Series | 0.006 | See Notes |  | 0.008 | N/A | N/A | N/A | N/A | N/A | 1) Finished crimp ends at the scribe mark ±0.75mm (±.030 in).
H010520 | FT1382-275-M465 |  | 1.96 | 174 | Industrial | H0105 | 20 | 1A/Z Series | FT1380_Group-(FT1380,ET4020,ET1280) | 1A/Z Series | 0.006 | See Notes |  | 0.008 | N/A | N/A | N/A | N/A | N/A | 1) Finished crimp ends at the scribe mark ±0.75mm (±.030 in).
H010520 | FT1307-200-M465 |  | 1.96 | 339 | Industrial | H0105 | 20 | 1A/Z Series | FT1390_Group-(FT1390,ET4040) | 1A/Z Series | 0.006 | See Notes |  | 0.008 | N/A | N/A | N/A | N/A | N/A | 1) Finished crimp ends at the scribe mark ±0.75mm (±.030 in).
H010520 | ET4000DC-M480S |  | 1.96 | N/A | Industrial | H0105 | 20 | 1A/Z Series | T-410_Group-(T-410,T-440,T-440-1) | 1A/Z Series | 0.006 | See Notes |  | 0.008 | N/A | N/A | N/A | T-410-26 | None | 1) Finished crimp ends at the scribe mark ±0.75mm (±.030 in).
H010520 | ET420DC-M480S |  | 1.96 | N/A | Industrial | H0105 | 20 | 1A/Z Series | T-420_Group-(T-420,T-480,ET3000) | 1A/Z Series | 0.006 | See Notes |  | 0.008 | N/A | N/A | N/A | T-420-26 | None | 1) Finished crimp ends at the scribe mark ±0.75mm (±.030 in).
H010520 | ET420DC-M480S |  | 1.96 | N/A | Industrial | H0105 | 20 | 1A/Z Series | T-420_Group-(T-420,T-480,ET3000) | 1A/Z Series | 0.006 | See Notes |  | 0.008 | T-400-10 | Black | FSD | T-420-26 | None | 1) Finished crimp ends at the scribe mark ±0.75mm (±.030 in). 2) Requires a pusher extention, part number T-480-68, to be placed on top of the spacer ring, when crimping with T-480 or ET3000 machine.
H010520 | ET420DC-M480S |  | 1.96 | N/A | Industrial | H0105 | 20 | 1A/Z Series | T-420_Group-(T-420,T-480,ET3000) | 1A/Z Series | 0.006 | See Notes |  | 0.008 | T-480-68 | Blue | N/A | T-420-26 | None | 1) Finished crimp ends at the scribe mark ±0.75mm (±.030 in).
H010604 | T-400-109C |  | 0.622 | N/A | Industrial | H0106 | 04 | Optimum (4T) | ET1000 | 4T | 0.006 | See Notes |  | 0.008 | ET1000SR-M050D | Yellow/Red | FSU | N/A | N/A | 1) Finished crimp ends at the scribe mark ±0.75mm (±.030 in).
H010604 | T-400-109C |  | 0.622 | N/A | Industrial | H0106 | 04 | Optimum (4T) | ET4001_Group-(ET4000,ET4001) | 4T | 0.006 | See Notes |  | 0.008 | ET4000SR-M050D | Yellow/Red | FSU | N/A | N/A | 1) Finished crimp ends at the scribe mark ±0.75mm (±.030 in).
H010604 | FT1307-200-M150 |  | 0.622 | N/A | Industrial | H0106 | 04 | Optimum (4T) | FT1204_Group-(FT1204,FT1209,FT1244,FT1307) | 4T | 0.006 | See Notes |  | 0.008 | N/A | N/A | N/A | N/A | N/A | 1) Finished crimp ends at the scribe mark ±0.75mm (±.030 in).
H010604 | FT1380-200-M150 |  | 0.622 | N/A | Industrial | H0106 | 04 | Optimum (4T) | FT1370_Group-(FT1370,FT1380P) | 4T | 0.006 | See Notes |  | 0.008 | N/A | N/A | N/A | N/A | N/A | 1) Finished crimp ends at the scribe mark ±0.75mm (±.030 in).
H010604 | FT1380-275-M150 |  | 0.622 | N/A | Industrial | H0106 | 04 | Optimum (4T) | FT1370_Group-(FT1370,FT1380P) | 4T | 0.006 | See Notes |  | 0.008 | N/A | N/A | N/A | N/A | N/A | 1) Finished crimp ends at the scribe mark ±0.75mm (±.030 in).
H010604 | T-400-109C |  | 0.622 | N/A | Industrial | H0106 | 04 | Optimum (4T) | T-400 | 4T | 0.006 | See Notes |  | 0.008 | ET1000SR-M050D | Yellow/Red | FSU | N/A | N/A | 1) Finished crimp ends at the scribe mark ±0.75mm (±.030 in).
H010604 | T-400-109C |  | 0.622 | N/A | Industrial | H0106 | 04 | Optimum (4T) | T-410_Group-(T-410,T-440,T-440-1) | 4T | 0.006 | See Notes |  | 0.008 | ET4000SR-M050D | Yellow/Red | FSU | N/A | N/A | 1) Finished crimp ends at the scribe mark ±0.75mm (±.030 in).
H010604 | T-400-109C |  | 0.622 | N/A | Industrial | H0106 | 04 | Optimum (4T) | T-460_Group-(T-460,T-462,T-465) | 4T | 0.006 | See Notes |  | 0.008 | ET1000SR-M050D | Yellow/Red | FSU | N/A | N/A | 1) Finished crimp ends at the scribe mark ±0.75mm (±.030 in).
H010604 | FT1380-200-M150 |  | 0.622 | 76 | Industrial | H0106 | 04 | Optimum (4T) | ET1187 | 4T | 0.006 | See Notes |  | 0.008 | N/A | N/A | N/A | N/A | N/A | 1) Finished crimp ends at the scribe mark ±0.75mm (±.030 in).
H010604 | FT1380-275-M150 |  | 0.622 | 76 | Industrial | H0106 | 04 | Optimum (4T) | ET1187 | 4T | 0.006 | See Notes |  | 0.008 | N/A | N/A | N/A | N/A | N/A | 1) Finished crimp ends at the scribe mark ±0.75mm (±.030 in).
H010604 | FT1307-200-M150 |  | 0.622 | 241 | Industrial | H0106 | 04 | Optimum (4T) | ET1290 | 4T | 0.006 | See Notes |  | 0.008 | N/A | N/A | N/A | N/A | N/A | 1) Finished crimp ends at the scribe mark ±0.75mm (±.030 in).
H010604 | FT1330-200-M150 |  | 0.622 | 760 | Industrial | H0106 | 04 | Optimum (4T) | FT1330_Group-(FT1330,FT1320) | 4T | 0.006 | See Notes |  | 0.008 | N/A | N/A | N/A | N/A | N/A | 1) Finished crimp ends at the scribe mark ±0.75mm (±.030 in).
H010604 | FT1330-275-M150 |  | 0.622 | 760 | Industrial | H0106 | 04 | Optimum (4T) | FT1330_Group-(FT1330,FT1320) | 4T | 0.006 | See Notes |  | 0.008 | N/A | N/A | N/A | N/A | N/A | 1) Finished crimp ends at the scribe mark ±0.75mm (±.030 in).
H010604 | FT1307-200-M150 |  | 0.622 | 837 | Industrial | H0106 | 04 | Optimum (4T) | FT1340_Group-(FT1340,FT1360) | 4T | 0.006 | See Notes |  | 0.008 | N/A | N/A | N/A | N/A | N/A | 1) Finished crimp ends at the scribe mark ±0.75mm (±.030 in).
H010604 | FT1380-200-M150 |  | 0.622 | 76 | Industrial | H0106 | 04 | Optimum (4T) | FT1380_Group-(FT1380,ET4020,ET1280) | 4T | 0.006 | See Notes |  | 0.008 | N/A | N/A | N/A | N/A | N/A | 1) Finished crimp ends at the scribe mark ±0.75mm (±.030 in).
H010604 | FT1380-275-M150 |  | 0.622 | 76 | Industrial | H0106 | 04 | Optimum (4T) | FT1380_Group-(FT1380,ET4020,ET1280) | 4T | 0.006 | See Notes |  | 0.008 | N/A | N/A | N/A | N/A | N/A | 1) Finished crimp ends at the scribe mark ±0.75mm (±.030 in).
H010604 | FT1307-200-M150 |  | 0.622 | 241 | Industrial | H0106 | 04 | Optimum (4T) | FT1390_Group-(FT1390,ET4040) | 4T | 0.006 | See Notes |  | 0.008 | N/A | N/A | N/A | N/A | N/A | 1) Finished crimp ends at the scribe mark ±0.75mm (±.030 in).
H010604 | ET5040DC-M150S |  | 0.622 | N/A | Industrial | H0106 | 04 | Optimum (4T) | ET5070_Group-(ET5040,ET5050,ET5070) | 4T | 0.006 | See Notes |  | 0.008 | N/A | N/A | N/A | N/A | N/A | 1) Finished crimp ends at the scribe mark ±0.75mm (±.030 in).
H010604 | ET400DC-M150S |  | 0.614 | N/A | Industrial | H0106 | 04 | 1A/Z Series | ET1000 | 1A/Z Series | 0.006 | See Notes |  | 0.008 | ET1000SR-M100A | Purple | FSU | N/A | ET1000AR-001 | 1) Finished crimp ends at the scribe mark ±0.75mm (±.030 in).
H010604 | FT1380-200-M150 |  | 0.614 | 68 | Industrial | H0106 | 04 | 1A/Z Series | ET1187 | 1A/Z Series | 0.006 | See Notes |  | 0.008 | N/A | N/A | N/A | N/A | N/A | 1) Finished crimp ends at the scribe mark ±0.75mm (±.030 in).
H010604 | FT1380-275-M150 |  | 0.614 | 68 | Industrial | H0106 | 04 | 1A/Z Series | ET1187 | 1A/Z Series | 0.006 | See Notes |  | 0.008 | N/A | N/A | N/A | N/A | N/A | 1) Finished crimp ends at the scribe mark ±0.75mm (±.030 in).
H010604 | FT1307-200-M150 |  | 0.614 | 233 | Industrial | H0106 | 04 | 1A/Z Series | ET1290 | 1A/Z Series | 0.006 | See Notes |  | 0.008 | N/A | N/A | N/A | N/A | N/A | 1) Finished crimp ends at the scribe mark ±0.75mm (±.030 in).
H010604 | FT1307-200-M150 |  | 0.614 | 298 | Industrial | H0106 | 04 | 1A/Z Series | ET1290 | 1A/Z Series | 0.006 | See Notes |  | 0.008 | N/A | N/A | N/A | N/A | N/A | 1) Finished crimp ends at the scribe mark ±0.75mm (±.030 in).
H010604 | ET400DC-M150S |  | 0.614 | N/A | Industrial | H0106 | 04 | 1A/Z Series | ET4001_Group-(ET4000,ET4001) | 1A/Z Series | 0.006 | See Notes |  | 0.008 | ET4000SR-M100A | Purple | FSU | ET4000AR-001 | T-410-25 | 1) Finished crimp ends at the scribe mark ±0.75mm (±.030 in).
H010604 | ET5040DC-M150S |  | 0.614 | N/A | Industrial | H0106 | 04 | 1A/Z Series | ET5070_Group-(ET5040,ET5050,ET5070) | 1A/Z Series | 0.006 | See Notes |  | 0.008 | N/A | N/A | N/A | N/A | N/A | 1) Finished crimp ends at the scribe mark ±0.75mm (±.030 in).
H010604 | FT1307-200-M150 |  | 0.614 | N/A | Industrial | H0106 | 04 | 1A/Z Series | FT1204_Group-(FT1204,FT1209,FT1244,FT1307) | 1A/Z Series | 0.006 | See Notes |  | 0.008 | N/A | N/A | N/A | N/A | N/A | 1) Finished crimp ends at the scribe mark ±0.75mm (±.030 in).
H010604 | FT1330-200-M150 |  | 0.614 | N/A | Industrial | H0106 | 04 | 1A/Z Series | FT1330_Group-(FT1330,FT1320) | 1A/Z Series | 0.006 | See Notes |  | 0.008 | N/A | N/A | N/A | N/A | N/A | 1) Finished crimp ends at the scribe mark ±0.75mm (±.030 in). 2) Target Setting value is applicable for FT1330 machine only.
H010604 | FT1330-275-M150 |  | 0.614 | N/A | Industrial | H0106 | 04 | 1A/Z Series | FT1330_Group-(FT1330,FT1320) | 1A/Z Series | 0.006 | See Notes |  | 0.008 | N/A | N/A | N/A | N/A | N/A | 1) Finished crimp ends at the scribe mark ±0.75mm (±.030 in). 2) Target Setting value is applicable for FT1330 machine only.
H010604 | FT1307-200-M150 |  | 0.614 | 721 | Industrial | H0106 | 04 | 1A/Z Series | FT1340_Group-(FT1340,FT1360) | 1A/Z Series | 0.006 | See Notes |  | 0.008 | N/A | N/A | N/A | N/A | N/A | 1) Finished crimp ends at the scribe mark ±0.75mm (±.030 in).
H010604 | FT1307-200-M150 |  | 0.614 | 853 | Industrial | H0106 | 04 | 1A/Z Series | FT1340_Group-(FT1340,FT1360) | 1A/Z Series | 0.006 | See Notes |  | 0.008 | N/A | N/A | N/A | N/A | N/A | 1) Finished crimp ends at the scribe mark ±0.75mm (±.030 in).
H010604 | FT1380-200-M150 |  | 0.614 | 68 | Industrial | H0106 | 04 | 1A/Z Series | FT1380_Group-(FT1380,ET4020,ET1280) | 1A/Z Series | 0.006 | See Notes |  | 0.008 | N/A | N/A | N/A | N/A | N/A | 1) Finished crimp ends at the scribe mark ±0.75mm (±.030 in).
H010604 | FT1380-275-M150 |  | 0.614 | 68 | Industrial | H0106 | 04 | 1A/Z Series | FT1380_Group-(FT1380,ET4020,ET1280) | 1A/Z Series | 0.006 | See Notes |  | 0.008 | N/A | N/A | N/A | N/A | N/A | 1) Finished crimp ends at the scribe mark ±0.75mm (±.030 in).
H010604 | FT1307-200-M150 |  | 0.614 | 233 | Industrial | H0106 | 04 | 1A/Z Series | FT1390_Group-(FT1390,ET4040) | 1A/Z Series | 0.006 | See Notes |  | 0.008 | N/A | N/A | N/A | N/A | N/A | 1) Finished crimp ends at the scribe mark ±0.75mm (±.030 in).
H010604 | ET400DC-M150S |  | 0.614 | N/A | Industrial | H0106 | 04 | 1A/Z Series | T-400 | 1A/Z Series | 0.006 | See Notes |  | 0.008 | ET1000SR-M100A | Purple | FSU | T-400-8 | None | 1) Finished crimp ends at the scribe mark ±0.75mm (±.030 in).
H010604 | ET400DC-M150S |  | 0.614 | N/A | Industrial | H0106 | 04 | 1A/Z Series | T-410_Group-(T-410,T-440,T-440-1) | 1A/Z Series | 0.006 | See Notes |  | 0.008 | ET4000SR-M100A | Purple | FSU | T-410-26 | T-410-25 | 1) Finished crimp ends at the scribe mark ±0.75mm (±.030 in).
H010604 | ET400DC-M150S |  | 0.614 | N/A | Industrial | H0106 | 04 | 1A/Z Series | T-420_Group-(T-420,T-480,ET3000) | 1A/Z Series | 0.006 | See Notes |  | 0.008 | ET1000SR-M100A | Purple | FSU | ET425AR-14 | ET425AR-15 | 1) Finished crimp ends at the scribe mark ±0.75mm (±.030 in).
H010604 | ET400DC-M150S |  | 0.614 | N/A | Industrial | H0106 | 04 | 1A/Z Series | T-420_Group-(T-420,T-480,ET3000) | 1A/Z Series | 0.006 | See Notes |  | 0.008 | ET1000SR-M100A | Purple | FSU | T-420-26 | T-420-25 | 1) Finished crimp ends at the scribe mark ±0.75mm (±.030 in).
H010604 | ET400DC-M150S |  | 0.614 | N/A | Industrial | H0106 | 04 | 1A/Z Series | T-460_Group-(T-460,T-462,T-465) | 1A/Z Series | 0.006 | See Notes |  | 0.008 | ET1000SR-M100A | Purple | FSU | N/A | None | 1) Finished crimp ends at the scribe mark ±0.75mm (±.030 in).
H010604 | T-400-109C |  | 0.622 | N/A | Industrial | H0106 | 04 | Optimum (4T) | T-420_Group-(T-420,T-480,ET3000) | 4T | 0.006 | See Notes |  | 0.008 | ET1000SR-M050D | Yellow/Red | FSU | N/A | N/A | 1) Finished crimp ends at the scribe mark ±0.75mm (±.030 in).
H010606 | T-400-110C |  | 0.76 | N/A | Industrial | H0106 | 06 | Optimum (4T) | ET1000 | 4T | 0.006 | See Notes |  | 0.008 | T-400-46R | Black/Tan | FSU | N/A | N/A | 1) Finished crimp ends at the scribe mark ±0.75mm (±.030 in).
H010606 | FT1307-200-M180 |  | 0.76 | N/A | Industrial | H0106 | 06 | Optimum (4T) | ET1290 | 4T | 0.006 | See Notes |  | 0.008 | N/A | N/A | N/A | N/A | N/A | 1) Finished crimp ends at the scribe mark ±0.75mm (±.030 in).
H010606 | T-400-110C |  | 0.76 | N/A | Industrial | H0106 | 06 | Optimum (4T) | ET4001_Group-(ET4000,ET4001) | 4T | 0.006 | See Notes |  | 0.008 | T-440-78R | Black/Tan | FSU | N/A | N/A | 1) Finished crimp ends at the scribe mark ±0.75mm (±.030 in).
H010606 | FT1307-200-M180 |  | 0.76 | N/A | Industrial | H0106 | 06 | Optimum (4T) | FT1204_Group-(FT1204,FT1209,FT1244,FT1307) | 4T | 0.006 | See Notes |  | 0.008 | N/A | N/A | N/A | N/A | N/A | 1) Finished crimp ends at the scribe mark ±0.75mm (±.030 in).
H010606 | FT1330-200-M180 |  | 0.76 | N/A | Industrial | H0106 | 06 | Optimum (4T) | FT1330_Group-(FT1330,FT1320) | 4T | 0.006 | See Notes |  | 0.008 | N/A | N/A | N/A | N/A | N/A | 1) Finished crimp ends at the scribe mark ±0.75mm (±.030 in).
H010606 | FT1330-275-M180 |  | 0.76 | N/A | Industrial | H0106 | 06 | Optimum (4T) | FT1330_Group-(FT1330,FT1320) | 4T | 0.006 | See Notes |  | 0.008 | N/A | N/A | N/A | N/A | N/A | 1) Finished crimp ends at the scribe mark ±0.75mm (±.030 in).
H010606 | FT1307-200-M180 |  | 0.76 | N/A | Industrial | H0106 | 06 | Optimum (4T) | FT1340_Group-(FT1340,FT1360) | 4T | 0.006 | See Notes |  | 0.008 | N/A | N/A | N/A | N/A | N/A | 1) Finished crimp ends at the scribe mark ±0.75mm (±.030 in).
H010606 | FT1380-200-M180 |  | 0.76 | N/A | Industrial | H0106 | 06 | Optimum (4T) | FT1370_Group-(FT1370,FT1380P) | 4T | 0.006 | See Notes |  | 0.008 | N/A | N/A | N/A | N/A | N/A | 1) Finished crimp ends at the scribe mark ±0.75mm (±.030 in).
H010606 | FT1380-275-M180 |  | 0.76 | N/A | Industrial | H0106 | 06 | Optimum (4T) | FT1370_Group-(FT1370,FT1380P) | 4T | 0.006 | See Notes |  | 0.008 | N/A | N/A | N/A | N/A | N/A | 1) Finished crimp ends at the scribe mark ±0.75mm (±.030 in).
H010606 | T-400-110C |  | 0.76 | N/A | Industrial | H0106 | 06 | Optimum (4T) | T-400 | 4T | 0.006 | See Notes |  | 0.008 | T-400-46R | Black/Tan | FSU | N/A | N/A | 1) Finished crimp ends at the scribe mark ±0.75mm (±.030 in).
H010606 | T-400-110C |  | 0.76 | N/A | Industrial | H0106 | 06 | Optimum (4T) | T-410_Group-(T-410,T-440,T-440-1) | 4T | 0.006 | See Notes |  | 0.008 | T-440-78R | Black/Tan | FSU | N/A | N/A | 1) Finished crimp ends at the scribe mark ±0.75mm (±.030 in).
H010606 | T-400-110C |  | 0.76 | N/A | Industrial | H0106 | 06 | Optimum (4T) | T-460_Group-(T-460,T-462,T-465) | 4T | 0.006 | See Notes |  | 0.008 | T-400-46R | Black/Tan | FSU | N/A | N/A | 1) Finished crimp ends at the scribe mark ±0.75mm (±.030 in).
H010606 | FT1307-200-M180 |  | 0.76 | 261 | Industrial | H0106 | 06 | Optimum (4T) | FT1390_Group-(FT1390,ET4040) | 4T | 0.006 | See Notes |  | 0.008 | N/A | N/A | N/A | N/A | N/A | 1) Finished crimp ends at the scribe mark ±0.75mm (±.030 in).
H010606 | FT1380-200-M180 |  | 0.76 | 94 | Industrial | H0106 | 06 | Optimum (4T) | ET1187 | 4T | 0.006 | See Notes |  | 0.008 | N/A | N/A | N/A | N/A | N/A | 1) Finished crimp ends at the scribe mark ±0.75mm (±.030 in).
H010606 | FT1380-275-M180 |  | 0.76 | 94 | Industrial | H0106 | 06 | Optimum (4T) | ET1187 | 4T | 0.006 | See Notes |  | 0.008 | N/A | N/A | N/A | N/A | N/A | 1) Finished crimp ends at the scribe mark ±0.75mm (±.030 in).
H010606 | FT1380-200-M180 |  | 0.76 | 94 | Industrial | H0106 | 06 | Optimum (4T) | FT1380_Group-(FT1380,ET4020,ET1280) | 4T | 0.006 | See Notes |  | 0.008 | N/A | N/A | N/A | N/A | N/A | 1) Finished crimp ends at the scribe mark ±0.75mm (±.030 in).
H010606 | FT1380-275-M180 |  | 0.76 | 94 | Industrial | H0106 | 06 | Optimum (4T) | FT1380_Group-(FT1380,ET4020,ET1280) | 4T | 0.006 | See Notes |  | 0.008 | N/A | N/A | N/A | N/A | N/A | 1) Finished crimp ends at the scribe mark ±0.75mm (±.030 in).
H010606 | ET5040DC-M180S |  | 0.76 | N/A | Industrial | H0106 | 06 | Optimum (4T) | ET5070_Group-(ET5040,ET5050,ET5070) | 4T | 0.006 | See Notes |  | 0.008 | N/A | N/A | N/A | N/A | N/A | 1) Finished crimp ends at the scribe mark ±0.75mm (±.030 in).
H010606 | ET400DC-M195S |  | 0.79 | N/A | Industrial | H0106 | 06 | 1A/Z Series | ET1000 | 1A/Z Series | 0.006 | See Notes |  | 0.008 | ET1000SR-M100A | Purple | FSU | N/A | ET1000AR-001 | 1) Finished crimp ends at the scribe mark ±0.75mm (±.030 in).
H010606 | ET401DC-M195S |  | 0.79 | N/A | Industrial | H0106 | 06 | 1A/Z Series | ET1000 | 1A/Z Series | 0.006 | See Notes |  | 0.008 | ET1000SR-M100A | Purple | FSU | N/A | ET1000AR-001 | 1) Finished crimp ends at the scribe mark ±0.75mm (±.030 in).
H010606 | FT1380-200-M180 |  | 0.79 | 126 | Industrial | H0106 | 06 | 1A/Z Series | ET1187 | 1A/Z Series | 0.006 | See Notes |  | 0.008 | N/A | N/A | N/A | N/A | N/A | 1) Finished crimp ends at the scribe mark ±0.75mm (±.030 in).
H010606 | FT1380-275-M180 |  | 0.79 | 126 | Industrial | H0106 | 06 | 1A/Z Series | ET1187 | 1A/Z Series | 0.006 | See Notes |  | 0.008 | N/A | N/A | N/A | N/A | N/A | 1) Finished crimp ends at the scribe mark ±0.75mm (±.030 in).
H010606 | FT1307-200-M180 |  | 0.79 | 291 | Industrial | H0106 | 06 | 1A/Z Series | ET1290 | 1A/Z Series | 0.006 | See Notes |  | 0.008 | N/A | N/A | N/A | N/A | N/A | 1) Finished crimp ends at the scribe mark ±0.75mm (±.030 in).
H010606 | FT1307-200-M180 |  | 0.79 | 356 | Industrial | H0106 | 06 | 1A/Z Series | ET1290 | 1A/Z Series | 0.006 | See Notes |  | 0.008 | N/A | N/A | N/A | N/A | N/A | 1) Finished crimp ends at the scribe mark ±0.75mm (±.030 in).
H010606 | ET400DC-M195S |  | 0.79 | N/A | Industrial | H0106 | 06 | 1A/Z Series | ET4001_Group-(ET4000,ET4001) | 1A/Z Series | 0.006 | See Notes |  | 0.008 | ET4000SR-M100A | Purple | FSU | ET4000AR-001 | T-410-25 | 1) Finished crimp ends at the scribe mark ±0.75mm (±.030 in).
H010606 | ET401DC-M195S |  | 0.79 | N/A | Industrial | H0106 | 06 | 1A/Z Series | ET4001_Group-(ET4000,ET4001) | 1A/Z Series | 0.006 | See Notes |  | 0.008 | ET4000SR-M100A | Purple | FSU | ET4000AR-001 | T-410-25 | 1) Finished crimp ends at the scribe mark ±0.75mm (±.030 in).
H010606 | ET5040DC-M180S |  | 0.79 | N/A | Industrial | H0106 | 06 | 1A/Z Series | ET5070_Group-(ET5040,ET5050,ET5070) | 1A/Z Series | 0.006 | See Notes |  | 0.008 | N/A | N/A | N/A | N/A | N/A | 1) Finished crimp ends at the scribe mark ±0.75mm (±.030 in).
H010606 | FT1307-200-M180 |  | 0.79 | N/A | Industrial | H0106 | 06 | 1A/Z Series | FT1204_Group-(FT1204,FT1209,FT1244,FT1307) | 1A/Z Series | 0.006 | See Notes |  | 0.008 | N/A | N/A | N/A | N/A | N/A | 1) Finished crimp ends at the scribe mark ±0.75mm (±.030 in).
H010606 | FT1330-200-M180 |  | 0.79 | N/A | Industrial | H0106 | 06 | 1A/Z Series | FT1330_Group-(FT1330,FT1320) | 1A/Z Series | 0.006 | See Notes |  | 0.008 | N/A | N/A | N/A | N/A | N/A | 1) Finished crimp ends at the scribe mark ±0.75mm (±.030 in). 2) Target Setting value is applicable for FT1330 machine only.
H010606 | FT1330-275-M180 |  | 0.79 | N/A | Industrial | H0106 | 06 | 1A/Z Series | FT1330_Group-(FT1330,FT1320) | 1A/Z Series | 0.006 | See Notes |  | 0.008 | N/A | N/A | N/A | N/A | N/A | 1) Finished crimp ends at the scribe mark ±0.75mm (±.030 in). 2) Target Setting value is applicable for FT1330 machine only.
H010606 | FT1307-200-M180 |  | 0.79 | 604 | Industrial | H0106 | 06 | 1A/Z Series | FT1340_Group-(FT1340,FT1360) | 1A/Z Series | 0.006 | See Notes |  | 0.008 | N/A | N/A | N/A | N/A | N/A | 1) Finished crimp ends at the scribe mark ±0.75mm (±.030 in).
H010606 | FT1307-200-M180 |  | 0.79 | 736 | Industrial | H0106 | 06 | 1A/Z Series | FT1340_Group-(FT1340,FT1360) | 1A/Z Series | 0.006 | See Notes |  | 0.008 | N/A | N/A | N/A | N/A | N/A | 1) Finished crimp ends at the scribe mark ±0.75mm (±.030 in).
H010606 | FT1380-200-M180 |  | 0.79 | 126 | Industrial | H0106 | 06 | 1A/Z Series | FT1380_Group-(FT1380,ET4020,ET1280) | 1A/Z Series | 0.006 | See Notes |  | 0.008 | N/A | N/A | N/A | N/A | N/A | 1) Finished crimp ends at the scribe mark ±0.75mm (±.030 in).
H010606 | FT1380-275-M180 |  | 0.79 | 126 | Industrial | H0106 | 06 | 1A/Z Series | FT1380_Group-(FT1380,ET4020,ET1280) | 1A/Z Series | 0.006 | See Notes |  | 0.008 | N/A | N/A | N/A | N/A | N/A | 1) Finished crimp ends at the scribe mark ±0.75mm (±.030 in).
H010606 | FT1307-200-M180 |  | 0.79 | 291 | Industrial | H0106 | 06 | 1A/Z Series | FT1390_Group-(FT1390,ET4040) | 1A/Z Series | 0.006 | See Notes |  | 0.008 | N/A | N/A | N/A | N/A | N/A | 1) Finished crimp ends at the scribe mark ±0.75mm (±.030 in).
H010606 | ET400DC-M195S |  | 0.79 | N/A | Industrial | H0106 | 06 | 1A/Z Series | T-400 | 1A/Z Series | 0.006 | See Notes |  | 0.008 | ET1000SR-M100A | Purple | FSU | T-400-8 | None | 1) Finished crimp ends at the scribe mark ±0.75mm (±.030 in).
H010606 | ET401DC-M195S |  | 0.79 | N/A | Industrial | H0106 | 06 | 1A/Z Series | T-400 | 1A/Z Series | 0.006 | See Notes |  | 0.008 | ET1000SR-M100A | Purple | FSU | T-400-8 | None | 1) Finished crimp ends at the scribe mark ±0.75mm (±.030 in).
H010606 | ET400DC-M195S |  | 0.79 | N/A | Industrial | H0106 | 06 | 1A/Z Series | T-410_Group-(T-410,T-440,T-440-1) | 1A/Z Series | 0.006 | See Notes |  | 0.008 | ET4000SR-M100A | Purple | FSU | T-410-26 | T-410-25 | 1) Finished crimp ends at the scribe mark ±0.75mm (±.030 in).
H010606 | ET401DC-M195S |  | 0.79 | N/A | Industrial | H0106 | 06 | 1A/Z Series | T-410_Group-(T-410,T-440,T-440-1) | 1A/Z Series | 0.006 | See Notes |  | 0.008 | ET4000SR-M100A | Purple | FSU | T-410-26 | T-410-25 | 1) Finished crimp ends at the scribe mark ±0.75mm (±.030 in).
H010606 | ET400DC-M195S |  | 0.79 | N/A | Industrial | H0106 | 06 | 1A/Z Series | T-420_Group-(T-420,T-480,ET3000) | 1A/Z Series | 0.006 | See Notes |  |  | ET1000SR-M100A | Purple | FSU | ET425AR-14 | ET425AR-15 | 1) Finished crimp ends at the scribe mark ±0.75mm (±.030 in).
H010606 | ET400DC-M195S |  | 0.79 | N/A | Industrial | H0106 | 06 | 1A/Z Series | T-420_Group-(T-420,T-480,ET3000) | 1A/Z Series | 0.006 | See Notes |  | 0.008 | ET1000SR-M100A | Purple | FSU | T-420-26 | T-420-25 | 1) Finished crimp ends at the scribe mark ±0.75mm (±.030 in).
H010606 | ET401DC-M195S |  | 0.79 | N/A | Industrial | H0106 | 06 | 1A/Z Series | T-420_Group-(T-420,T-480,ET3000) | 1A/Z Series | 0.006 | See Notes |  |  | ET1000SR-M100A | Purple | FSU | ET425AR-14 | ET425AR-15 | 1) Finished crimp ends at the scribe mark ±0.75mm (±.030 in).
H010606 | ET401DC-M195S |  | 0.79 | N/A | Industrial | H0106 | 06 | 1A/Z Series | T-420_Group-(T-420,T-480,ET3000) | 1A/Z Series | 0.006 | See Notes |  | 0.008 | ET1000SR-M100A | Purple | FSU | T-420-26 | T-420-25 | 1) Finished crimp ends at the scribe mark ±0.75mm (±.030 in).
H010606 | ET400DC-M195S |  | 0.79 | N/A | Industrial | H0106 | 06 | 1A/Z Series | T-460_Group-(T-460,T-462,T-465) | 1A/Z Series | 0.006 | See Notes |  | 0.008 | ET1000SR-M100A | Purple | FSU | N/A | None | 1) Finished crimp ends at the scribe mark ±0.75mm (±.030 in).
H010606 | ET401DC-M195S |  | 0.79 | N/A | Industrial | H0106 | 06 | 1A/Z Series | T-460_Group-(T-460,T-462,T-465) | 1A/Z Series | 0.006 | See Notes |  | 0.008 | ET1000SR-M100A | Purple | FSU | N/A | None | 1) Finished crimp ends at the scribe mark ±0.75mm (±.030 in).
H010606 | T-400-110C |  | 0.76 | N/A | Industrial | H0106 | 06 | Optimum (4T) | T-420_Group-(T-420,T-480,ET3000) | 4T | 0.006 | See Notes |  | 0.008 | T-400-46R | Black/Tan | FSU | N/A | N/A | 1) Finished crimp ends at the scribe mark ±0.75mm (±.030 in).
H010608 | T-400-41C |  | 0.913 | N/A | Industrial | H0106 | 08 | Optimum (4T) | ET1000 | 4T | 0.006 | See Notes |  | 0.008 | ET313SR-180D | Maroon/White | FSU | N/A | N/A | 1) Finished crimp ends at the scribe mark ±0.75mm (±.030 in).
H010608 | FT1307-200-M210 |  | 0.913 | N/A | Industrial | H0106 | 08 | Optimum (4T) | ET1290 | 4T | 0.006 | See Notes |  | 0.008 | N/A | N/A | N/A | N/A | N/A | 1) Finished crimp ends at the scribe mark ±0.75mm (±.030 in).
H010608 | T-401-123C |  | 0.913 | N/A | Industrial | H0106 | 08 | Optimum (4T) | ET4001_Group-(ET4000,ET4001) | 4T | 0.006 | See Notes |  | 0.008 | ET4000SR-M340D | Yellow/Orange | FSU | N/A | N/A | 1) Finished crimp ends at the scribe mark ±0.75mm (±.030 in).
H010608 | FT1307-200-M210 |  | 0.913 | N/A | Industrial | H0106 | 08 | Optimum (4T) | FT1204_Group-(FT1204,FT1209,FT1244,FT1307) | 4T | 0.006 | See Notes |  | 0.008 | N/A | N/A | N/A | N/A | N/A | 1) Finished crimp ends at the scribe mark ±0.75mm (±.030 in).
H010608 | FT1330-200-M210 |  | 0.913 | N/A | Industrial | H0106 | 08 | Optimum (4T) | FT1330_Group-(FT1330,FT1320) | 4T | 0.006 | See Notes |  | 0.008 | N/A | N/A | N/A | N/A | N/A | 1) Finished crimp ends at the scribe mark ±0.75mm (±.030 in).
H010608 | FT1330-275-M210 |  | 0.913 | N/A | Industrial | H0106 | 08 | Optimum (4T) | FT1330_Group-(FT1330,FT1320) | 4T | 0.006 | See Notes |  | 0.008 | N/A | N/A | N/A | N/A | N/A | 1) Finished crimp ends at the scribe mark ±0.75mm (±.030 in).
H010608 | FT1307-200-M210 |  | 0.913 | N/A | Industrial | H0106 | 08 | Optimum (4T) | FT1340_Group-(FT1340,FT1360) | 4T | 0.006 | See Notes |  | 0.008 | N/A | N/A | N/A | N/A | N/A | 1) Finished crimp ends at the scribe mark ±0.75mm (±.030 in).
H010608 | FT1380-200-M210 |  | 0.913 | N/A | Industrial | H0106 | 08 | Optimum (4T) | FT1370_Group-(FT1370,FT1380P) | 4T | 0.006 | See Notes |  | 0.008 | N/A | N/A | N/A | N/A | N/A | 1) Finished crimp ends at the scribe mark ±0.75mm (±.030 in).
H010608 | FT1380-275-M210 |  | 0.913 | N/A | Industrial | H0106 | 08 | Optimum (4T) | FT1370_Group-(FT1370,FT1380P) | 4T | 0.006 | See Notes |  | 0.008 | N/A | N/A | N/A | N/A | N/A | 1) Finished crimp ends at the scribe mark ±0.75mm (±.030 in).
H010608 | T-400-41C |  | 0.913 | N/A | Industrial | H0106 | 08 | Optimum (4T) | T-400 | 4T | 0.006 | See Notes |  | 0.008 | ET313SR-180D | Maroon/White | FSU | N/A | N/A | 1) Finished crimp ends at the scribe mark ±0.75mm (±.030 in).
H010608 | T-401-123C |  | 0.913 | N/A | Industrial | H0106 | 08 | Optimum (4T) | T-410_Group-(T-410,T-440,T-440-1) | 4T | 0.006 | See Notes |  | 0.008 | ET4000SR-M340D | Yellow/Orange | FSU | N/A | N/A | 1) Finished crimp ends at the scribe mark ±0.75mm (±.030 in).
H010608 | T-400-41C |  | 0.913 | N/A | Industrial | H0106 | 08 | Optimum (4T) | T-460_Group-(T-460,T-462,T-465) | 4T | 0.006 | See Notes |  | 0.008 | ET313SR-180D | Maroon/White | FSU | N/A | N/A | 1) Finished crimp ends at the scribe mark ±0.75mm (±.030 in).
H010608 | FT1307-200-M210 |  | 0.913 | 296 | Industrial | H0106 | 08 | Optimum (4T) | FT1390_Group-(FT1390,ET4040) | 4T | 0.006 | See Notes |  | 0.008 | N/A | N/A | N/A | N/A | N/A | 1) Finished crimp ends at the scribe mark ±0.75mm (±.030 in).
H010608 | FT1380-200-M210 |  | 0.913 | 127 | Industrial | H0106 | 08 | Optimum (4T) | ET1187 | 4T | 0.006 | See Notes |  | 0.008 | N/A | N/A | N/A | N/A | N/A | 1) Finished crimp ends at the scribe mark ±0.75mm (±.030 in).
H010608 | FT1380-275-M210 |  | 0.913 | 127 | Industrial | H0106 | 08 | Optimum (4T) | ET1187 | 4T | 0.006 | See Notes |  | 0.008 | N/A | N/A | N/A | N/A | N/A | 1) Finished crimp ends at the scribe mark ±0.75mm (±.030 in).
H010608 | FT1380-200-M210 |  | 0.913 | 127 | Industrial | H0106 | 08 | Optimum (4T) | FT1380_Group-(FT1380,ET4020,ET1280) | 4T | 0.006 | See Notes |  | 0.008 | N/A | N/A | N/A | N/A | N/A | 1) Finished crimp ends at the scribe mark ±0.75mm (±.030 in).
H010608 | FT1380-275-M210 |  | 0.913 | 127 | Industrial | H0106 | 08 | Optimum (4T) | FT1380_Group-(FT1380,ET4020,ET1280) | 4T | 0.006 | See Notes |  | 0.008 | N/A | N/A | N/A | N/A | N/A | 1) Finished crimp ends at the scribe mark ±0.75mm (±.030 in).
H010608 | ET5040DC-M210S |  | 0.913 | N/A | Industrial | H0106 | 08 | Optimum (4T) | ET5070_Group-(ET5040,ET5050,ET5070) | 4T | 0.006 | See Notes |  | 0.008 | N/A | N/A | N/A | N/A | N/A | 1) Finished crimp ends at the scribe mark ±0.75mm (±.030 in).
H010608 | ET400DC-M230S |  | 0.96 | N/A | Industrial | H0106 | 08 | 1A/Z Series | ET1000 | 1A/Z Series | 0.006 | See Notes |  | 0.008 | T-400-46R | Black/Tan | FSU | N/A | ET1000AR-001 | 1) Finished crimp ends at the scribe mark ±0.75mm (±.030 in).
H010608 | ET401DC-M230S |  | 0.96 | N/A | Industrial | H0106 | 08 | 1A/Z Series | ET1000 | 1A/Z Series | 0.006 | See Notes |  | 0.008 | T-400-46R | Black/Tan | FSU | N/A | ET1000AR-001 | 1) Finished crimp ends at the scribe mark ±0.75mm (±.030 in).
H010608 | FT1380-200-M240 |  | 0.96 | 60 | Industrial | H0106 | 08 | 1A/Z Series | ET1187 | 1A/Z Series | 0.006 | See Notes |  | 0.008 | N/A | N/A | N/A | N/A | N/A | 1) Finished crimp ends at the scribe mark ±0.75mm (±.030 in).
H010608 | FT1380-275-M240 |  | 0.96 | 60 | Industrial | H0106 | 08 | 1A/Z Series | ET1187 | 1A/Z Series | 0.006 | See Notes |  | 0.008 | N/A | N/A | N/A | N/A | N/A | 1) Finished crimp ends at the scribe mark ±0.75mm (±.030 in).
H010608 | FT1307-200-M240 |  | 0.96 | 225 | Industrial | H0106 | 08 | 1A/Z Series | ET1290 | 1A/Z Series | 0.006 | See Notes |  | 0.008 | N/A | N/A | N/A | N/A | N/A | 1) Finished crimp ends at the scribe mark ±0.75mm (±.030 in).
H010608 | FT1307-200-M240 |  | 0.96 | 290 | Industrial | H0106 | 08 | 1A/Z Series | ET1290 | 1A/Z Series | 0.006 | See Notes |  | 0.008 | N/A | N/A | N/A | N/A | N/A | 1) Finished crimp ends at the scribe mark ±0.75mm (±.030 in).
H010608 | ET400DC-M230S |  | 0.96 | N/A | Industrial | H0106 | 08 | 1A/Z Series | ET4001_Group-(ET4000,ET4001) | 1A/Z Series | 0.006 | See Notes |  | 0.008 | T-440-78R | Black/Tan | FSU | ET4000AR-001 | T-410-25 | 1) Finished crimp ends at the scribe mark ±0.75mm (±.030 in).
H010608 | ET401DC-M230S |  | 0.96 | N/A | Industrial | H0106 | 08 | 1A/Z Series | ET4001_Group-(ET4000,ET4001) | 1A/Z Series | 0.006 | See Notes |  | 0.008 | T-440-78R | Black/Tan | FSU | ET4000AR-001 | T-410-25 | 1) Finished crimp ends at the scribe mark ±0.75mm (±.030 in).
H010608 | ET5040DC-M240S |  | 0.96 | N/A | Industrial | H0106 | 08 | 1A/Z Series | ET5070_Group-(ET5040,ET5050,ET5070) | 1A/Z Series | 0.006 | See Notes |  | 0.008 | N/A | N/A | N/A | N/A | N/A | 1) Finished crimp ends at the scribe mark ±0.75mm (±.030 in).
H010608 | FT1307-200-M240 |  | 0.96 | N/A | Industrial | H0106 | 08 | 1A/Z Series | FT1204_Group-(FT1204,FT1209,FT1244,FT1307) | 1A/Z Series | 0.006 | See Notes |  | 0.008 | N/A | N/A | N/A | N/A | N/A | 1) Finished crimp ends at the scribe mark ±0.75mm (±.030 in).
H010608 | FT1330-200-M240 |  | 0.96 | N/A | Industrial | H0106 | 08 | 1A/Z Series | FT1330_Group-(FT1330,FT1320) | 1A/Z Series | 0.006 | See Notes |  | 0.008 | N/A | N/A | N/A | N/A | N/A | 1) Finished crimp ends at the scribe mark ±0.75mm (±.030 in). 2) Target Setting value is applicable for FT1330 machine only.
H010608 | FT1330-275-M240 |  | 0.96 | N/A | Industrial | H0106 | 08 | 1A/Z Series | FT1330_Group-(FT1330,FT1320) | 1A/Z Series | 0.006 | See Notes |  | 0.008 | N/A | N/A | N/A | N/A | N/A | 1) Finished crimp ends at the scribe mark ±0.75mm (±.030 in). 2) Target Setting value is applicable for FT1330 machine only.
H010608 | FT1307-200-M240 |  | 0.96 | 738 | Industrial | H0106 | 08 | 1A/Z Series | FT1340_Group-(FT1340,FT1360) | 1A/Z Series | 0.006 | See Notes |  | 0.008 | N/A | N/A | N/A | N/A | N/A | 1) Finished crimp ends at the scribe mark ±0.75mm (±.030 in).
H010608 | FT1307-200-M240 |  | 0.96 | 870 | Industrial | H0106 | 08 | 1A/Z Series | FT1340_Group-(FT1340,FT1360) | 1A/Z Series | 0.006 | See Notes |  | 0.008 | N/A | N/A | N/A | N/A | N/A | 1) Finished crimp ends at the scribe mark ±0.75mm (±.030 in).
H010608 | FT1380-200-M240 |  | 0.96 | 60 | Industrial | H0106 | 08 | 1A/Z Series | FT1380_Group-(FT1380,ET4020,ET1280) | 1A/Z Series | 0.006 | See Notes |  | 0.008 | N/A | N/A | N/A | N/A | N/A | 1) Finished crimp ends at the scribe mark ±0.75mm (±.030 in).
H010608 | FT1380-275-M240 |  | 0.96 | 60 | Industrial | H0106 | 08 | 1A/Z Series | FT1380_Group-(FT1380,ET4020,ET1280) | 1A/Z Series | 0.006 | See Notes |  | 0.008 | N/A | N/A | N/A | N/A | N/A | 1) Finished crimp ends at the scribe mark ±0.75mm (±.030 in).
H010608 | FT1307-200-M240 |  | 0.96 | 225 | Industrial | H0106 | 08 | 1A/Z Series | FT1390_Group-(FT1390,ET4040) | 1A/Z Series | 0.006 | See Notes |  | 0.008 | N/A | N/A | N/A | N/A | N/A | 1) Finished crimp ends at the scribe mark ±0.75mm (±.030 in).
H010608 | ET400DC-M230S |  | 0.96 | N/A | Industrial | H0106 | 08 | 1A/Z Series | T-400 | 1A/Z Series | 0.006 | See Notes |  | 0.008 | T-400-46R | Black/Tan | FSU | T-400-8 | None | 1) Finished crimp ends at the scribe mark ±0.75mm (±.030 in).
H010608 | ET401DC-M230S |  | 0.96 | N/A | Industrial | H0106 | 08 | 1A/Z Series | T-400 | 1A/Z Series | 0.006 | See Notes |  | 0.008 | T-400-46R | Black/Tan | FSU | T-400-8 | None | 1) Finished crimp ends at the scribe mark ±0.75mm (±.030 in).
H010608 | ET400DC-M230S |  | 0.96 | N/A | Industrial | H0106 | 08 | 1A/Z Series | T-410_Group-(T-410,T-440,T-440-1) | 1A/Z Series | 0.006 | See Notes |  | 0.008 | T-440-78R | Black/Tan | FSU | T-410-26 | T-410-25 | 1) Finished crimp ends at the scribe mark ±0.75mm (±.030 in).
H010608 | ET401DC-M230S |  | 0.96 | N/A | Industrial | H0106 | 08 | 1A/Z Series | T-410_Group-(T-410,T-440,T-440-1) | 1A/Z Series | 0.006 | See Notes |  | 0.008 | T-440-78R | Black/Tan | FSU | T-410-26 | T-410-25 | 1) Finished crimp ends at the scribe mark ±0.75mm (±.030 in).
H010608 | ET400DC-M230S |  | 0.96 | N/A | Industrial | H0106 | 08 | 1A/Z Series | T-420_Group-(T-420,T-480,ET3000) | 1A/Z Series | 0.006 | See Notes |  | 0.008 | T-400-46R | Black/Tan | FSU | ET425AR-14 | ET425AR-15 | 1) Finished crimp ends at the scribe mark ±0.75mm (±.030 in).
H010608 | ET400DC-M230S |  | 0.96 | N/A | Industrial | H0106 | 08 | 1A/Z Series | T-420_Group-(T-420,T-480,ET3000) | 1A/Z Series | 0.006 | See Notes |  | 0.008 | T-400-46R | Black/Tan | FSU | T-420-26 | T-420-25 | 1) Finished crimp ends at the scribe mark ±0.75mm (±.030 in).
H010608 | ET401DC-M230S |  | 0.96 | N/A | Industrial | H0106 | 08 | 1A/Z Series | T-420_Group-(T-420,T-480,ET3000) | 1A/Z Series | 0.006 | See Notes |  |  | T-400-46R | Black/Tan | FSU | ET425AR-14 | ET425AR-15 | 1) Finished crimp ends at the scribe mark ±0.75mm (±.030 in).
H010608 | ET401DC-M230S |  | 0.96 | N/A | Industrial | H0106 | 08 | 1A/Z Series | T-420_Group-(T-420,T-480,ET3000) | 1A/Z Series | 0.006 | See Notes |  | 0.008 | T-400-46R | Black/Tan | FSU | T-420-26 | T-420-25 | 1) Finished crimp ends at the scribe mark ±0.75mm (±.030 in).
H010608 | ET400DC-M230S |  | 0.96 | N/A | Industrial | H0106 | 08 | 1A/Z Series | T-460_Group-(T-460,T-462,T-465) | 1A/Z Series | 0.006 | See Notes |  | 0.008 | T-400-46R | Black/Tan | FSU | N/A | None | 1) Finished crimp ends at the scribe mark ±0.75mm (±.030 in).
H010608 | ET401DC-M230S |  | 0.96 | N/A | Industrial | H0106 | 08 | 1A/Z Series | T-460_Group-(T-460,T-462,T-465) | 1A/Z Series | 0.006 | See Notes |  | 0.008 | T-400-46R | Black/Tan | FSU | N/A | None | 1) Finished crimp ends at the scribe mark ±0.75mm (±.030 in).
H010608 | T-400-41C |  | 0.913 | N/A | Industrial | H0106 | 08 | Optimum (4T) | T-420_Group-(T-420,T-480,ET3000) | 4T | 0.006 | See Notes |  | 0.008 | ET313SR-180D | Maroon/White | FSU | N/A | N/A | 1) Finished crimp ends at the scribe mark ±0.75mm (±.030 in).
H010610 | ET1000DC-M250S |  | 1.041 | N/A | Industrial | H0106 | 10 | Optimum (4T) | ET1000 | 4T | 0.006 | See Notes |  | 0.008 | ET1000SR-M215A | Magenta | FSU | N/A | None | 1) Finished crimp ends at the scribe mark ±0.75mm (±.030 in).
H010610 | FT1307-200-M240 |  | 1.041 | N/A | Industrial | H0106 | 10 | Optimum (4T) | ET1290 | 4T | 0.006 | See Notes |  | 0.008 | N/A | N/A | N/A | N/A | N/A | 1) Finished crimp ends at the scribe mark ±0.75mm (±.030 in).
H010610 | FT1307-200-M240 |  | 1.041 | N/A | Industrial | H0106 | 10 | Optimum (4T) | FT1204_Group-(FT1204,FT1209,FT1244,FT1307) | 4T | 0.006 | See Notes |  | 0.008 | N/A | N/A | N/A | N/A | N/A | 1) Finished crimp ends at the scribe mark ±0.75mm (±.030 in).
H010610 | FT1330-200-M240 |  | 1.041 | N/A | Industrial | H0106 | 10 | Optimum (4T) | FT1330_Group-(FT1330,FT1320) | 4T | 0.006 | See Notes |  | 0.008 | N/A | N/A | N/A | N/A | N/A | 1) Finished crimp ends at the scribe mark ±0.75mm (±.030 in).
H010610 | FT1330-275-M240 |  | 1.041 | N/A | Industrial | H0106 | 10 | Optimum (4T) | FT1330_Group-(FT1330,FT1320) | 4T | 0.006 | See Notes |  | 0.008 | N/A | N/A | N/A | N/A | N/A | 1) Finished crimp ends at the scribe mark ±0.75mm (±.030 in).
H010610 | FT1307-200-M240 |  | 1.041 | N/A | Industrial | H0106 | 10 | Optimum (4T) | FT1340_Group-(FT1340,FT1360) | 4T | 0.006 | See Notes |  | 0.008 | N/A | N/A | N/A | N/A | N/A | 1) Finished crimp ends at the scribe mark ±0.75mm (±.030 in).
H010610 | FT1380-200-M240 |  | 1.041 | N/A | Industrial | H0106 | 10 | Optimum (4T) | FT1370_Group-(FT1370,FT1380P) | 4T | 0.006 | See Notes |  | 0.008 | N/A | N/A | N/A | N/A | N/A | 1) Finished crimp ends at the scribe mark ±0.75mm (±.030 in).
H010610 | FT1380-275-M240 |  | 1.041 | N/A | Industrial | H0106 | 10 | Optimum (4T) | FT1370_Group-(FT1370,FT1380P) | 4T | 0.006 | See Notes |  | 0.008 | N/A | N/A | N/A | N/A | N/A | 1) Finished crimp ends at the scribe mark ±0.75mm (±.030 in).
H010610 | FT1380-200-M240 |  | 1.041 | 141 | Industrial | H0106 | 10 | Optimum (4T) | ET1187 | 4T | 0.006 | See Notes |  | 0.008 | N/A | N/A | N/A | N/A | N/A | 1) Finished crimp ends at the scribe mark ±0.75mm (±.030 in).
H010610 | FT1380-275-M240 |  | 1.041 | 141 | Industrial | H0106 | 10 | Optimum (4T) | ET1187 | 4T | 0.006 | See Notes |  | 0.008 | N/A | N/A | N/A | N/A | N/A | 1) Finished crimp ends at the scribe mark ±0.75mm (±.030 in).
H010610 | FT1380-200-M240 |  | 1.041 | 141 | Industrial | H0106 | 10 | Optimum (4T) | FT1380_Group-(FT1380,ET4020,ET1280) | 4T | 0.006 | See Notes |  | 0.008 | N/A | N/A | N/A | N/A | N/A | 1) Finished crimp ends at the scribe mark ±0.75mm (±.030 in).
H010610 | FT1380-275-M240 |  | 1.041 | 141 | Industrial | H0106 | 10 | Optimum (4T) | FT1380_Group-(FT1380,ET4020,ET1280) | 4T | 0.006 | See Notes |  | 0.008 | N/A | N/A | N/A | N/A | N/A | 1) Finished crimp ends at the scribe mark ±0.75mm (±.030 in).
H010610 | FT1307-200-M240 |  | 1.041 | 306 | Industrial | H0106 | 10 | Optimum (4T) | FT1390_Group-(FT1390,ET4040) | 4T | 0.006 | See Notes |  | 0.008 | N/A | N/A | N/A | N/A | N/A | 1) Finished crimp ends at the scribe mark ±0.75mm (±.030 in).
H010610 | T-440-85C |  | 1.041 | N/A | Industrial | H0106 | 10 | Optimum (4T) | ET4001_Group-(ET4000,ET4001) | 4T | 0.006 | See Notes |  | 0.008 | ET525SR-255A | Lt.Blue | FSU | N/A | N/A | 1) Finished crimp ends at the scribe mark ±0.75mm (±.030 in).
H010610 | T-440-85C |  | 1.041 | N/A | Industrial | H0106 | 10 | Optimum (4T) | T-410_Group-(T-410,T-440,T-440-1) | 4T | 0.006 | See Notes |  | 0.008 | ET525SR-255A | Lt.Blue | FSU | N/A | N/A | 1) Finished crimp ends at the scribe mark ±0.75mm (±.030 in).
H010610 | ET5040DC-M240S |  | 1.041 | N/A | Industrial | H0106 | 10 | Optimum (4T) | ET5070_Group-(ET5040,ET5050,ET5070) | 4T | 0.006 | See Notes |  | 0.008 | N/A | N/A | N/A | N/A | N/A | 1) Finished crimp ends at the scribe mark ±0.75mm (±.030 in).
H010610 | T-420-85C |  | 1.08 | N/A | Industrial | H0106 | 10 | 1A/Z Series | ET1000 | 1A/Z Series | 0.006 | See Notes |  | 0.008 | ET420SR-M495A | Brown | FSU | N/A | None | 1) Finished crimp ends at the scribe mark ±0.75mm (±.030 in).
H010610 | FT1380-200-M240 |  | 1.08 | 180 | Industrial | H0106 | 10 | 1A/Z Series | ET1187 | 1A/Z Series | 0.006 | See Notes |  | 0.008 | N/A | N/A | N/A | N/A | N/A | 1) Finished crimp ends at the scribe mark ±0.75mm (±.030 in).
H010610 | FT1380-275-M240 |  | 1.08 | 180 | Industrial | H0106 | 10 | 1A/Z Series | ET1187 | 1A/Z Series | 0.006 | See Notes |  | 0.008 | N/A | N/A | N/A | N/A | N/A | 1) Finished crimp ends at the scribe mark ±0.75mm (±.030 in).
H010610 | FT1307-200-M240 |  | 1.08 | 345 | Industrial | H0106 | 10 | 1A/Z Series | ET1290 | 1A/Z Series | 0.006 | See Notes |  | 0.008 | N/A | N/A | N/A | N/A | N/A | 1) Finished crimp ends at the scribe mark ±0.75mm (±.030 in).
H010610 | FT1307-200-M240 |  | 1.08 | 410 | Industrial | H0106 | 10 | 1A/Z Series | ET1290 | 1A/Z Series | 0.006 | See Notes |  | 0.008 | N/A | N/A | N/A | N/A | N/A | 1) Finished crimp ends at the scribe mark ±0.75mm (±.030 in).
H010610 | T-440-85C |  | 1.08 | N/A | Industrial | H0106 | 10 | 1A/Z Series | ET4001_Group-(ET4000,ET4001) | 1A/Z Series | 0.006 | See Notes |  | 0.008 | ET4000SR-M405A | Brown | FSU | ET4000AR-001 | None | 1) Finished crimp ends at the scribe mark ±0.75mm (±.030 in).
H010610 | ET5040DC-M240S |  | 1.08 | N/A | Industrial | H0106 | 10 | 1A/Z Series | ET5070_Group-(ET5040,ET5050,ET5070) | 1A/Z Series | 0.006 | See Notes |  | 0.008 | N/A | N/A | N/A | N/A | N/A | 1) Finished crimp ends at the scribe mark ±0.75mm (±.030 in).
H010610 | FT1307-200-M240 |  | 1.08 | N/A | Industrial | H0106 | 10 | 1A/Z Series | FT1204_Group-(FT1204,FT1209,FT1244,FT1307) | 1A/Z Series | 0.006 | See Notes |  | 0.008 | N/A | N/A | N/A | N/A | N/A | 1) Finished crimp ends at the scribe mark ±0.75mm (±.030 in).
H010610 | FT1330-200-M240 |  | 1.08 | N/A | Industrial | H0106 | 10 | 1A/Z Series | FT1330_Group-(FT1330,FT1320) | 1A/Z Series | 0.006 | See Notes |  | 0.008 | N/A | N/A | N/A | N/A | N/A | 1) Finished crimp ends at the scribe mark ±0.75mm (±.030 in). 2) Target Setting value is applicable for FT1330 machine only.
H010610 | FT1330-275-M240 |  | 1.08 | N/A | Industrial | H0106 | 10 | 1A/Z Series | FT1330_Group-(FT1330,FT1320) | 1A/Z Series | 0.006 | See Notes |  | 0.008 | N/A | N/A | N/A | N/A | N/A | 1) Finished crimp ends at the scribe mark ±0.75mm (±.030 in). 2) Target Setting value is applicable for FT1330 machine only.
H010610 | FT1307-200-M240 |  | 1.08 | 494 | Industrial | H0106 | 10 | 1A/Z Series | FT1340_Group-(FT1340,FT1360) | 1A/Z Series | 0.006 | See Notes |  | 0.008 | N/A | N/A | N/A | N/A | N/A | 1) Finished crimp ends at the scribe mark ±0.75mm (±.030 in).
H010610 | FT1307-200-M240 |  | 1.08 | 626 | Industrial | H0106 | 10 | 1A/Z Series | FT1340_Group-(FT1340,FT1360) | 1A/Z Series | 0.006 | See Notes |  | 0.008 | N/A | N/A | N/A | N/A | N/A | 1) Finished crimp ends at the scribe mark ±0.75mm (±.030 in).
H010610 | FT1380-200-M240 |  | 1.08 | 180 | Industrial | H0106 | 10 | 1A/Z Series | FT1380_Group-(FT1380,ET4020,ET1280) | 1A/Z Series | 0.006 | See Notes |  | 0.008 | N/A | N/A | N/A | N/A | N/A | 1) Finished crimp ends at the scribe mark ±0.75mm (±.030 in).
H010610 | FT1380-275-M240 |  | 1.08 | 180 | Industrial | H0106 | 10 | 1A/Z Series | FT1380_Group-(FT1380,ET4020,ET1280) | 1A/Z Series | 0.006 | See Notes |  | 0.008 | N/A | N/A | N/A | N/A | N/A | 1) Finished crimp ends at the scribe mark ±0.75mm (±.030 in).
H010610 | FT1307-200-M240 |  | 1.08 | 345 | Industrial | H0106 | 10 | 1A/Z Series | FT1390_Group-(FT1390,ET4040) | 1A/Z Series | 0.006 | See Notes |  | 0.008 | N/A | N/A | N/A | N/A | N/A | 1) Finished crimp ends at the scribe mark ±0.75mm (±.030 in).
H010610 | T-440-85C |  | 1.08 | N/A | Industrial | H0106 | 10 | 1A/Z Series | T-410_Group-(T-410,T-440,T-440-1) | 1A/Z Series | 0.006 | See Notes |  | 0.008 | ET4000SR-M405A | Brown | FSU | T-410-26 | None | 1) Finished crimp ends at the scribe mark ±0.75mm (±.030 in).
H010610 | T-420-85C |  | 1.08 | N/A | Industrial | H0106 | 10 | 1A/Z Series | T-420_Group-(T-420,T-480,ET3000) | 1A/Z Series | 0.006 | See Notes |  | 0.008 | ET420SR-M495A | Brown | FSU | T-420-26 | None | 1) Finished crimp ends at the scribe mark ±0.75mm (±.030 in).
H010610 | ET1000DC-M250S |  | 1.041 | N/A | Industrial | H0106 | 10 | Optimum (4T) | T-420_Group-(T-420,T-480,ET3000) | 4T | 0.006 | See Notes |  | 0.008 | ET1000SR-M215A | Magenta | FSU | N/A | N/A | 1) Finished crimp ends at the scribe mark ±0.75mm (±.030 in).
H01704 | T-400-2C |  | 0.58 | N/A | Weatherhead | H017 | 04 | U Series | ET4001_Group-(ET4000,ET4001) | Coll-O-Crimp | 0.005 | 0.55 | ±.060 | 0.008 | T-410-41 | Yellow | FSU | ET4000AR-001 | T-410-25
H01704 | T-400-2C |  | 0.58 | N/A | Weatherhead | H017 | 04 | U Series | T-400 | Coll-O-Crimp | 0.005 | 0.55 | ±.060 | 0.008 | T-400-62 | Yellow | FSU | T-400-8 | None
H01704 | T-400-2C |  | 0.58 | N/A | Weatherhead | H017 | 04 | U Series | T-410_Group-(T-410,T-440,T-440-1) | Coll-O-Crimp | 0.005 | 0.55 | ±.060 | 0.008 | T-410-41 | Yellow | FSU | T-410-26 | T-410-25
H01704 | T-400-2C |  | 0.58 | N/A | Weatherhead | H017 | 04 | U Series | T-460_Group-(T-460,T-462,T-465) | Coll-O-Crimp | 0.005 | 0.55 | ±.060 | 0.008 | T-400-62 | Yellow | FSU | N/A | None
H01704 | T-400-2C |  | 0.58 | N/A | Weatherhead | H017 | 04 | U Series | ET1000 | Coll-O-Crimp | 0.005 | 0.55 | ±.060 | 0.008 | T-400-62 | Yellow | FSU | N/A | ET1000AR-001
H01704 | ET313DC-4Z | X | 0.644 | N/A | Weatherhead | H017 | 04 | 1A/Z Series | ET1000 | 1A/Z Series | 0.006 | See Notes |  | 0.008 | ET313SR-015A | Brown | FSU | N/A | ET1000AR-001 | 1) Finished crimp ends at the scribe mark ±0.75mm (±.030 in).
H01704 | ET400DC-M150S |  | 0.644 | N/A | Weatherhead | H017 | 04 | 1A/Z Series | ET1000 | 1A/Z Series | 0.006 | See Notes |  | 0.008 | ET1000SR-M050D | Yellow/Red | FSU | N/A | ET1000AR-001 | 1) Finished crimp ends at the scribe mark ±0.75mm (±.030 in).
H01704 | ET400DC-M150S |  | 0.644 | N/A | Weatherhead | H017 | 04 | 1A/Z Series | ET1000 | 1A/Z Series | 0.006 | See Notes |  | 0.008 | ET313SR-015D | Brown/White | FSU | N/A | ET1000AR-001 | 1) Finished crimp ends at the scribe mark ±0.75mm (±.030 in).
H01704 | FT1380-200-M150 |  | 0.644 | 135 | Weatherhead | H017 | 04 | 1A/Z Series | ET1187 | 1A/Z Series | 0.006 | See Notes |  | 0.008 | N/A | N/A | N/A | N/A | N/A | 1) Finished crimp ends at the scribe mark ±0.75mm (±.030 in).
H01704 | FT1380-275-M150 |  | 0.644 | 135 | Weatherhead | H017 | 04 | 1A/Z Series | ET1187 | 1A/Z Series | 0.006 | See Notes |  | 0.008 | N/A | N/A | N/A | N/A | N/A | 1) Finished crimp ends at the scribe mark ±0.75mm (±.030 in).
H01704 | FT1307-200-M150 |  | 0.644 | N/A | Weatherhead | H017 | 04 | 1A/Z Series | ET1290 | 1A/Z Series | 0.006 | See Notes |  | 0.008 | N/A | N/A | N/A | N/A | N/A | 1) Finished crimp ends at the scribe mark ±0.75mm (±.030 in).
H01704 | ET400DC-M150S |  | 0.644 | N/A | Weatherhead | H017 | 04 | 1A/Z Series | ET4001_Group-(ET4000,ET4001) | 1A/Z Series | 0.006 | See Notes |  | 0.008 | ET4000SR-M050D | Yellow/Red | FSU | ET4000AR-001 | T-410-25 | 1) Finished crimp ends at the scribe mark ±0.75mm (±.030 in).
H01704 | ET525DC-4Z | X | 0.644 | N/A | Weatherhead | H017 | 04 | 1A/Z Series | ET4001_Group-(ET4000,ET4001) | 1A/Z Series | 0.006 | See Notes |  | 0.008 | ET525SR-060A | Yellow | FSU | ET4000AR-001 | None | 1) Finished crimp ends at the scribe mark ±0.75mm (±.030 in).
H01704 | ET5040DC-M150S |  | 0.644 | N/A | Weatherhead | H017 | 04 | 1A/Z Series | ET5070_Group-(ET5040,ET5050,ET5070) | 1A/Z Series | 0.006 | See Notes |  | 0.008 | N/A | N/A | N/A | N/A | N/A | 1) Finished crimp ends at the scribe mark ±0.75mm (±.030 in).
H01704 | FT1307-200-M150 |  | 0.644 | N/A | Weatherhead | H017 | 04 | 1A/Z Series | FT1204_Group-(FT1204,FT1209,FT1244,FT1307) | 1A/Z Series | 0.006 | See Notes |  | 0.008 | N/A | N/A | N/A | N/A | N/A | 1) Finished crimp ends at the scribe mark ±0.75mm (±.030 in).
H01704 | FT1330-200-M150 |  | 0.644 | N/A | Weatherhead | H017 | 04 | 1A/Z Series | FT1330_Group-(FT1330,FT1320) | 1A/Z Series | 0.006 | See Notes |  | 0.008 | N/A | N/A | N/A | N/A | N/A | 1) Finished crimp ends at the scribe mark ±0.75mm (±.030 in).
H01704 | FT1330-275-M150 |  | 0.644 | N/A | Weatherhead | H017 | 04 | 1A/Z Series | FT1330_Group-(FT1330,FT1320) | 1A/Z Series | 0.006 | See Notes |  | 0.008 | N/A | N/A | N/A | N/A | N/A | 1) Finished crimp ends at the scribe mark ±0.75mm (±.030 in).
H01704 | FT1307-200-M150 |  | 0.644 | N/A | Weatherhead | H017 | 04 | 1A/Z Series | FT1340_Group-(FT1340,FT1360) | 1A/Z Series | 0.006 | See Notes |  | 0.008 | N/A | N/A | N/A | N/A | N/A | 1) Finished crimp ends at the scribe mark ±0.75mm (±.030 in).
H01704 | FT1380-200-M150 |  | 0.644 | N/A | Weatherhead | H017 | 04 | 1A/Z Series | FT1370_Group-(FT1370,FT1380P) | 1A/Z Series | 0.006 | See Notes |  | 0.008 | N/A | N/A | N/A | N/A | N/A | 1) Finished crimp ends at the scribe mark ±0.75mm (±.030 in).
H01704 | FT1380-275-M150 |  | 0.644 | N/A | Weatherhead | H017 | 04 | 1A/Z Series | FT1370_Group-(FT1370,FT1380P) | 1A/Z Series | 0.006 | See Notes |  | 0.008 | N/A | N/A | N/A | N/A | N/A | 1) Finished crimp ends at the scribe mark ±0.75mm (±.030 in).
H01704 | FT1380-200-M150 |  | 0.644 | 135 | Weatherhead | H017 | 04 | 1A/Z Series | FT1380_Group-(FT1380,ET4020,ET1280) | 1A/Z Series | 0.006 | See Notes |  | 0.008 | N/A | N/A | N/A | N/A | N/A | 1) Finished crimp ends at the scribe mark ±0.75mm (±.030 in).
H01704 | FT1380-275-M150 |  | 0.644 | 135 | Weatherhead | H017 | 04 | 1A/Z Series | FT1380_Group-(FT1380,ET4020,ET1280) | 1A/Z Series | 0.006 | See Notes |  | 0.008 | N/A | N/A | N/A | N/A | N/A | 1) Finished crimp ends at the scribe mark ±0.75mm (±.030 in).
H01704 | FT1307-200-M150 |  | 0.644 | 263 | Weatherhead | H017 | 04 | 1A/Z Series | FT1390_Group-(FT1390,ET4040) | 1A/Z Series | 0.006 | See Notes |  | 0.008 | N/A | N/A | N/A | N/A | N/A | 1) Finished crimp ends at the scribe mark ±0.75mm (±.030 in).
H01704 | ET313DC-4Z | X | 0.644 | N/A | Weatherhead | H017 | 04 | 1A/Z Series | T-400 | 1A/Z Series | 0.006 | See Notes |  | 0.008 | ET313SR-015A | Brown | FSU | T-400-8 | None | 1) Finished crimp ends at the scribe mark ±0.75mm (±.030 in).
H01704 | ET400DC-M150S |  | 0.644 | N/A | Weatherhead | H017 | 04 | 1A/Z Series | T-400 | 1A/Z Series | 0.006 | See Notes |  | 0.008 | ET1000SR-M050D | Yellow/Red | FSU | T-400-8 | None | 1) Finished crimp ends at the scribe mark ±0.75mm (±.030 in).
H01704 | ET400DC-M150S |  | 0.644 | N/A | Weatherhead | H017 | 04 | 1A/Z Series | T-400 | 1A/Z Series | 0.006 | See Notes |  | 0.008 | ET313SR-015D | Brown/White | FSU | T-400-8 | None | 1) Finished crimp ends at the scribe mark ±0.75mm (±.030 in).
H01704 | ET400DC-M150S |  | 0.644 | N/A | Weatherhead | H017 | 04 | 1A/Z Series | T-410_Group-(T-410,T-440,T-440-1) | 1A/Z Series | 0.006 | See Notes |  | 0.008 | ET4000SR-M050D | Yellow/Red | FSU | ET4000AR-001 | T-410-25 | 1) Finished crimp ends at the scribe mark ±0.75mm (±.030 in).
H01704 | ET400DC-M150S |  | 0.644 | N/A | Weatherhead | H017 | 04 | 1A/Z Series | T-420_Group-(T-420,T-480,ET3000) | 1A/Z Series | 0.006 | See Notes |  | 0.008 | ET1000SR-M050D | Yellow/Red | FSU | ET425AR-14 | ET425AR-15 | 1) Finished crimp ends at the scribe mark ±0.75mm (±.030 in).
H01704 | ET400DC-M150S |  | 0.644 | N/A | Weatherhead | H017 | 04 | 1A/Z Series | T-420_Group-(T-420,T-480,ET3000) | 1A/Z Series | 0.006 | See Notes |  | 0.008 | ET313SR-015D | Brown/White | FSU | ET425AR-14 | ET425AR-15 | 1) Finished crimp ends at the scribe mark ±0.75mm (±.030 in).
H01704 | ET425DC-4Z | X | 0.644 | N/A | Weatherhead | H017 | 04 | 1A/Z Series | T-420_Group-(T-420,T-480,ET3000) | 1A/Z Series | 0.006 | See Notes |  | 0.008 | ET425SR-015A | Brown | FSU | ET425AR-14 | None | 1) Finished crimp ends at the scribe mark ±0.75mm (±.030 in).
H01704 | ET400DC-M150S |  | 0.644 | N/A | Weatherhead | H017 | 04 | 1A/Z Series | T-460_Group-(T-460,T-462,T-465) | 1A/Z Series | 0.006 | See Notes |  | 0.008 | ET1000SR-M050D | Yellow/Red | FSU | N/A | None | 1) Finished crimp ends at the scribe mark ±0.75mm (±.030 in).
H01704 | ET400DC-M150S |  | 0.644 | N/A | Weatherhead | H017 | 04 | 1A/Z Series | T-460_Group-(T-460,T-462,T-465) | 1A/Z Series | 0.006 | See Notes |  | 0.008 | ET313SR-015D | Brown/White | FSU | N/A | None | 1) Finished crimp ends at the scribe mark ±0.75mm (±.030 in).
H01704 | T-400-2C |  | 0.58 | N/A | Weatherhead | H017 | 04 | U Series | T-420_Group-(T-420,T-480,ET3000) | Coll-O-Crimp | 0.005 | 0.55 |  |  | T-400-62 | Yellow | FSU | ET425AR-14 | ET425AR-15
H01704 | T-400-2C |  | 0.58 | N/A | Weatherhead | H017 | 04 | U Series | T-420_Group-(T-420,T-480,ET3000) | Coll-O-Crimp | 0.005 | 0.55 | ±.060 | 0.008 | T-400-62 | Yellow | FSU | T-420-26 | T-420-25
H01706 | T-400-3C |  | 0.785 | N/A | Weatherhead | H017 | 06 | U Series | ET4001_Group-(ET4000,ET4001) | Coll-O-Crimp | 0.005 | 0.55 | ±.060 | 0.008 | T-410-10 | Black | FSU | ET4000AR-001 | T-410-25
H01706 | T-400-3C |  | 0.785 | N/A | Weatherhead | H017 | 06 | U Series | T-400 | Coll-O-Crimp | 0.005 | 0.55 | ±.060 | 0.008 | T-400-10 | Black | FSU | T-400-8 | None
H01706 | T-400-3C |  | 0.785 | N/A | Weatherhead | H017 | 06 | U Series | T-410_Group-(T-410,T-440,T-440-1) | Coll-O-Crimp | 0.005 | 0.55 | ±.060 | 0.008 | T-410-10 | Black | FSU | T-410-26 | T-410-25
H01706 | T-400-3C |  | 0.785 | N/A | Weatherhead | H017 | 06 | U Series | T-460_Group-(T-460,T-462,T-465) | Coll-O-Crimp | 0.005 | 0.55 | ±.060 | 0.008 | T-400-10 | Black | FSU | N/A | None
H01706 | T-400-3C |  | 0.785 | N/A | Weatherhead | H017 | 06 | U Series | ET1000 | Coll-O-Crimp | 0.005 | 0.55 | ±.060 | 0.008 | T-400-10 | Black | FSU | N/A | ET1000AR-001
H01706 | ET313DC-6Z | X | 0.864 | N/A | Weatherhead | H017 | 06 | 1A/Z Series | ET1000 | 1A/Z Series | 0.006 | See Notes |  | 0.008 | ET313SR-090D | Red/Blue | FSU | N/A | ET1000AR-001 | 1) Finished crimp ends at the scribe mark ±0.75mm (±.030 in).
H01706 | T-401-123C |  | 0.864 | N/A | Weatherhead | H017 | 06 | 1A/Z Series | ET1000 | 1A/Z Series | 0.006 | See Notes |  | 0.008 | ET313SR-045D | Black/White | FSU | N/A | ET1000AR-001 | 1) Finished crimp ends at the scribe mark ±0.75mm (±.030 in).
H01706 | T-401-123C |  | 0.864 | N/A | Weatherhead | H017 | 06 | 1A/Z Series | ET1000 | 1A/Z Series | 0.006 | See Notes |  | 0.008 | T-400-62 | Yellow | FSU | N/A | ET1000AR-001 | 1) Finished crimp ends at the scribe mark ±0.75mm (±.030 in).
H01706 | FT1380-200-M210 |  | 0.864 | 110 | Weatherhead | H017 | 06 | 1A/Z Series | ET1187 | 1A/Z Series | 0.006 | See Notes |  | 0.008 | N/A | N/A | N/A | N/A | N/A | 1) Finished crimp ends at the scribe mark ±0.75mm (±.030 in).
H01706 | FT1380-275-M210 |  | 0.864 | 110 | Weatherhead | H017 | 06 | 1A/Z Series | ET1187 | 1A/Z Series | 0.006 | See Notes |  | 0.008 | N/A | N/A | N/A | N/A | N/A | 1) Finished crimp ends at the scribe mark ±0.75mm (±.030 in).
H01706 | FT1307-200-M210 |  | 0.864 | N/A | Weatherhead | H017 | 06 | 1A/Z Series | ET1290 | 1A/Z Series | 0.006 | See Notes |  | 0.008 | N/A | N/A | N/A | N/A | N/A | 1) Finished crimp ends at the scribe mark ±0.75mm (±.030 in).
H01706 | ET525DC-6Z | X | 0.864 | N/A | Weatherhead | H017 | 06 | 1A/Z Series | ET4001_Group-(ET4000,ET4001) | 1A/Z Series | 0.006 | See Notes |  | 0.008 | ET525SR-120D | Grey/Black | FSU | ET4000AR-001 | None | 1) Finished crimp ends at the scribe mark ±0.75mm (±.030 in).
H01706 | T-401-123C |  | 0.864 | N/A | Weatherhead | H017 | 06 | 1A/Z Series | ET4001_Group-(ET4000,ET4001) | 1A/Z Series | 0.006 | See Notes |  | 0.008 | T-410-41 | Yellow | FSU | ET4000AR-001 | T-410-25 | 1) Finished crimp ends at the scribe mark ±0.75mm (±.030 in).
H01706 | ET5040DC-M210S |  | 0.864 | N/A | Weatherhead | H017 | 06 | 1A/Z Series | ET5070_Group-(ET5040,ET5050,ET5070) | 1A/Z Series | 0.006 | See Notes |  | 0.008 | N/A | N/A | N/A | N/A | N/A | 1) Finished crimp ends at the scribe mark ±0.75mm (±.030 in).
H01706 | FT1307-200-M210 |  | 0.864 | N/A | Weatherhead | H017 | 06 | 1A/Z Series | FT1204_Group-(FT1204,FT1209,FT1244,FT1307) | 1A/Z Series | 0.006 | See Notes |  | 0.008 | N/A | N/A | N/A | N/A | N/A | 1) Finished crimp ends at the scribe mark ±0.75mm (±.030 in).
H01706 | FT1330-200-M210 |  | 0.864 | N/A | Weatherhead | H017 | 06 | 1A/Z Series | FT1330_Group-(FT1330,FT1320) | 1A/Z Series | 0.006 | See Notes |  | 0.008 | N/A | N/A | N/A | N/A | N/A | 1) Finished crimp ends at the scribe mark ±0.75mm (±.030 in).
H01706 | FT1330-275-M210 |  | 0.864 | N/A | Weatherhead | H017 | 06 | 1A/Z Series | FT1330_Group-(FT1330,FT1320) | 1A/Z Series | 0.006 | See Notes |  | 0.008 | N/A | N/A | N/A | N/A | N/A | 1) Finished crimp ends at the scribe mark ±0.75mm (±.030 in).
H01706 | FT1307-200-M210 |  | 0.864 | N/A | Weatherhead | H017 | 06 | 1A/Z Series | FT1340_Group-(FT1340,FT1360) | 1A/Z Series | 0.006 | See Notes |  | 0.008 | N/A | N/A | N/A | N/A | N/A | 1) Finished crimp ends at the scribe mark ±0.75mm (±.030 in).
H01706 | FT1380-200-M210 |  | 0.864 | N/A | Weatherhead | H017 | 06 | 1A/Z Series | FT1370_Group-(FT1370,FT1380P) | 1A/Z Series | 0.006 | See Notes |  | 0.008 | N/A | N/A | N/A | N/A | N/A | 1) Finished crimp ends at the scribe mark ±0.75mm (±.030 in).
H01706 | FT1380-275-M210 |  | 0.864 | N/A | Weatherhead | H017 | 06 | 1A/Z Series | FT1370_Group-(FT1370,FT1380P) | 1A/Z Series | 0.006 | See Notes |  | 0.008 | N/A | N/A | N/A | N/A | N/A | 1) Finished crimp ends at the scribe mark ±0.75mm (±.030 in).
H01706 | FT1380-200-M210 |  | 0.864 | 110 | Weatherhead | H017 | 06 | 1A/Z Series | FT1380_Group-(FT1380,ET4020,ET1280) | 1A/Z Series | 0.006 | See Notes |  | 0.008 | N/A | N/A | N/A | N/A | N/A | 1) Finished crimp ends at the scribe mark ±0.75mm (±.030 in).
H01706 | FT1380-275-M210 |  | 0.864 | 110 | Weatherhead | H017 | 06 | 1A/Z Series | FT1380_Group-(FT1380,ET4020,ET1280) | 1A/Z Series | 0.006 | See Notes |  | 0.008 | N/A | N/A | N/A | N/A | N/A | 1) Finished crimp ends at the scribe mark ±0.75mm (±.030 in).
H01706 | FT1307-200-M210 |  | 0.864 | 247 | Weatherhead | H017 | 06 | 1A/Z Series | FT1390_Group-(FT1390,ET4040) | 1A/Z Series | 0.006 | See Notes |  | 0.008 | N/A | N/A | N/A | N/A | N/A | 1) Finished crimp ends at the scribe mark ±0.75mm (±.030 in).
H01706 | ET313DC-6Z | X | 0.864 | N/A | Weatherhead | H017 | 06 | 1A/Z Series | T-400 | 1A/Z Series | 0.006 | See Notes |  | 0.008 | ET313SR-090D | Red/Blue | FSU | T-400-8 | None | 1) Finished crimp ends at the scribe mark ±0.75mm (±.030 in).
H01706 | T-401-123C |  | 0.864 | N/A | Weatherhead | H017 | 06 | 1A/Z Series | T-400 | 1A/Z Series | 0.006 | See Notes |  | 0.008 | ET313SR-045D | Black/White | FSU | T-400-8 | None | 1) Finished crimp ends at the scribe mark ±0.75mm (±.030 in).
H01706 | T-401-123C |  | 0.864 | N/A | Weatherhead | H017 | 06 | 1A/Z Series | T-400 | 1A/Z Series | 0.006 | See Notes |  | 0.008 | T-400-62 | Yellow | FSU | T-400-8 | None | 1) Finished crimp ends at the scribe mark ±0.75mm (±.030 in).
H01706 | T-401-123C |  | 0.864 | N/A | Weatherhead | H017 | 06 | 1A/Z Series | T-410_Group-(T-410,T-440,T-440-1) | 1A/Z Series | 0.006 | See Notes |  | 0.008 | T-410-41 | Yellow | FSU | ET4000AR-001 | T-410-25 | 1) Finished crimp ends at the scribe mark ±0.75mm (±.030 in).
H01706 | ET425DC-6Z | X | 0.864 | N/A | Weatherhead | H017 | 06 | 1A/Z Series | T-420_Group-(T-420,T-480,ET3000) | 1A/Z Series | 0.006 | See Notes |  | 0.008 | ET425SR-090D | Red/Blue | FSU | ET425AR-14 | None | 1) Finished crimp ends at the scribe mark ±0.75mm (±.030 in).
H01706 | T-401-123C |  | 0.864 | N/A | Weatherhead | H017 | 06 | 1A/Z Series | T-420_Group-(T-420,T-480,ET3000) | 1A/Z Series | 0.006 | See Notes |  | 0.008 | ET313SR-045D | Black/White | FSU | ET425AR-14 | ET425AR-15 | 1) Finished crimp ends at the scribe mark ±0.75mm (±.030 in).
H01706 | T-401-123C |  | 0.864 | N/A | Weatherhead | H017 | 06 | 1A/Z Series | T-420_Group-(T-420,T-480,ET3000) | 1A/Z Series | 0.006 | See Notes |  | 0.008 | T-400-62 | Yellow | FSU | ET425AR-14 | ET425AR-15 | 1) Finished crimp ends at the scribe mark ±0.75mm (±.030 in).
H01706 | T-401-123C |  | 0.864 | N/A | Weatherhead | H017 | 06 | 1A/Z Series | T-460_Group-(T-460,T-462,T-465) | 1A/Z Series | 0.006 | See Notes |  | 0.008 | ET313SR-045D | Black/White | FSU | N/A | None | 1) Finished crimp ends at the scribe mark ±0.75mm (±.030 in).
H01706 | T-401-123C |  | 0.864 | N/A | Weatherhead | H017 | 06 | 1A/Z Series | T-460_Group-(T-460,T-462,T-465) | 1A/Z Series | 0.006 | See Notes |  | 0.008 | T-400-62 | Yellow | FSU | N/A | None | 1) Finished crimp ends at the scribe mark ±0.75mm (±.030 in).
H01706 | T-400-3C |  | 0.785 | N/A | Weatherhead | H017 | 06 | U Series | T-420_Group-(T-420,T-480,ET3000) | Coll-O-Crimp | 0.005 | 0.55 |  |  | T-400-10 | Black | FSU | ET425AR-14 | ET425AR-15
H01706 | T-400-3C |  | 0.785 | N/A | Weatherhead | H017 | 06 | U Series | T-420_Group-(T-420,T-480,ET3000) | Coll-O-Crimp | 0.005 | 0.55 | ±.060 | 0.008 | T-400-10 | Black | FSU | T-420-26 | T-420-25
H01708 | T-400-4C |  | 0.94 | N/A | Weatherhead | H017 | 08 | U Series | ET4001_Group-(ET4000,ET4001) | Coll-O-Crimp | 0.005 | 0.55 | ±.060 | 0.008 | T-410-11 | Silver | FSU | ET4000AR-001 | T-410-25
H01708 | T-400-4C |  | 0.94 | N/A | Weatherhead | H017 | 08 | U Series | T-400 | Coll-O-Crimp | 0.005 | 0.55 | ±.060 | 0.008 | T-400-11 | Silver | FSU | T-400-8 | None
H01708 | T-400-4C |  | 0.94 | N/A | Weatherhead | H017 | 08 | U Series | T-410_Group-(T-410,T-440,T-440-1) | Coll-O-Crimp | 0.005 | 0.55 | ±.060 | 0.008 | T-410-11 | Silver | FSU | T-410-26 | T-410-25
H01708 | T-400-4C |  | 0.94 | N/A | Weatherhead | H017 | 08 | U Series | T-460_Group-(T-460,T-462,T-465) | Coll-O-Crimp | 0.005 | 0.55 | ±.060 | 0.008 | T-400-11 | Silver | FSU | N/A | None
H01708 | T-400-4C |  | 0.94 | N/A | Weatherhead | H017 | 08 | U Series | ET1000 | Coll-O-Crimp | 0.005 | 0.55 | ±.060 | 0.008 | T-400-11 | Silver | FSU | N/A | ET1000AR-001
H01708 | ET313DC-8Z | X | 1.025 | N/A | Weatherhead | H017 | 08 | 1A/Z Series | ET1000 | 1A/Z Series | 0.006 | See Notes |  | 0.008 | ET313SR-120D | Grey/Black | FSU | N/A | ET1000AR-001 | 1) Finished crimp ends at the scribe mark ±0.75mm (±.030 in).
H01708 | ET401DC-M230S |  | 1.025 | N/A | Weatherhead | H017 | 08 | 1A/Z Series | ET1000 | 1A/Z Series | 0.006 | See Notes |  | 0.008 | T-400-11 | Silver | FSU | N/A | ET1000AR-001 | 1) Finished crimp ends at the scribe mark ±0.75mm (±.030 in).
H01708 | T-400-42C |  | 1.025 | N/A | Weatherhead | H017 | 08 | 1A/Z Series | ET1000 | 1A/Z Series | 0.006 | See Notes |  | 0.008 | ET313SR-090D | Red/Blue | FSU | N/A | ET1000AR-001 | 1) Finished crimp ends at the scribe mark ±0.75mm (±.030 in).
H01708 | FT1380-200-M240 |  | 1.025 | 160 | Weatherhead | H017 | 08 | 1A/Z Series | ET1187 | 1A/Z Series | 0.006 | See Notes |  | 0.008 | N/A | N/A | N/A | N/A | N/A | 1) Finished crimp ends at the scribe mark ±0.75mm (±.030 in).
H01708 | FT1380-275-M240 |  | 1.025 | 160 | Weatherhead | H017 | 08 | 1A/Z Series | ET1187 | 1A/Z Series | 0.006 | See Notes |  | 0.008 | N/A | N/A | N/A | N/A | N/A | 1) Finished crimp ends at the scribe mark ±0.75mm (±.030 in).
H01708 | FT1307-200-M240 |  | 1.025 | N/A | Weatherhead | H017 | 08 | 1A/Z Series | ET1290 | 1A/Z Series | 0.006 | See Notes |  | 0.008 | N/A | N/A | N/A | N/A | N/A | 1) Finished crimp ends at the scribe mark ±0.75mm (±.030 in).
H01708 | ET401DC-M230S |  | 1.025 | N/A | Weatherhead | H017 | 08 | 1A/Z Series | ET4001_Group-(ET4000,ET4001) | 1A/Z Series | 0.006 | See Notes |  | 0.008 | T-410-11 | Silver | FSU | ET4000AR-001 | T-410-25 | 1) Finished crimp ends at the scribe mark ±0.75mm (±.030 in).
H01708 | ET525DC-8Z | X | 1.025 | N/A | Weatherhead | H017 | 08 | 1A/Z Series | ET4001_Group-(ET4000,ET4001) | 1A/Z Series | 0.006 | See Notes |  | 0.008 | ET525SR-120D | Grey/Black | FSU | ET4000AR-001 | None | 1) Finished crimp ends at the scribe mark ±0.75mm (±.030 in).
H01708 | ET5040DC-M240S |  | 1.025 | N/A | Weatherhead | H017 | 08 | 1A/Z Series | ET5070_Group-(ET5040,ET5050,ET5070) | 1A/Z Series | 0.006 | See Notes |  | 0.008 | N/A | N/A | N/A | N/A | N/A | 1) Finished crimp ends at the scribe mark ±0.75mm (±.030 in).
H01708 | FT1307-200-M240 |  | 1.025 | N/A | Weatherhead | H017 | 08 | 1A/Z Series | FT1204_Group-(FT1204,FT1209,FT1244,FT1307) | 1A/Z Series | 0.006 | See Notes |  | 0.008 | N/A | N/A | N/A | N/A | N/A | 1) Finished crimp ends at the scribe mark ±0.75mm (±.030 in).
H01708 | FT1330-200-M240 |  | 1.025 | N/A | Weatherhead | H017 | 08 | 1A/Z Series | FT1330_Group-(FT1330,FT1320) | 1A/Z Series | 0.006 | See Notes |  | 0.008 | N/A | N/A | N/A | N/A | N/A | 1) Finished crimp ends at the scribe mark ±0.75mm (±.030 in).
H01708 | FT1330-275-M240 |  | 1.025 | N/A | Weatherhead | H017 | 08 | 1A/Z Series | FT1330_Group-(FT1330,FT1320) | 1A/Z Series | 0.006 | See Notes |  | 0.008 | N/A | N/A | N/A | N/A | N/A | 1) Finished crimp ends at the scribe mark ±0.75mm (±.030 in).
H01708 | FT1307-200-M240 |  | 1.025 | N/A | Weatherhead | H017 | 08 | 1A/Z Series | FT1340_Group-(FT1340,FT1360) | 1A/Z Series | 0.006 | See Notes |  | 0.008 | N/A | N/A | N/A | N/A | N/A | 1) Finished crimp ends at the scribe mark ±0.75mm (±.030 in).
H01708 | FT1380-200-M240 |  | 1.025 | N/A | Weatherhead | H017 | 08 | 1A/Z Series | FT1370_Group-(FT1370,FT1380P) | 1A/Z Series | 0.006 | See Notes |  | 0.008 | N/A | N/A | N/A | N/A | N/A | 1) Finished crimp ends at the scribe mark ±0.75mm (±.030 in).
H01708 | FT1380-275-M240 |  | 1.025 | N/A | Weatherhead | H017 | 08 | 1A/Z Series | FT1370_Group-(FT1370,FT1380P) | 1A/Z Series | 0.006 | See Notes |  | 0.008 | N/A | N/A | N/A | N/A | N/A | 1) Finished crimp ends at the scribe mark ±0.75mm (±.030 in).
H01708 | FT1380-200-M240 |  | 1.025 | 160 | Weatherhead | H017 | 08 | 1A/Z Series | FT1380_Group-(FT1380,ET4020,ET1280) | 1A/Z Series | 0.006 | See Notes |  | 0.008 | N/A | N/A | N/A | N/A | N/A | 1) Finished crimp ends at the scribe mark ±0.75mm (±.030 in).
H01708 | FT1380-275-M240 |  | 1.025 | 160 | Weatherhead | H017 | 08 | 1A/Z Series | FT1380_Group-(FT1380,ET4020,ET1280) | 1A/Z Series | 0.006 | See Notes |  | 0.008 | N/A | N/A | N/A | N/A | N/A | 1) Finished crimp ends at the scribe mark ±0.75mm (±.030 in).
H01708 | FT1307-200-M240 |  | 1.025 | 290 | Weatherhead | H017 | 08 | 1A/Z Series | FT1390_Group-(FT1390,ET4040) | 1A/Z Series | 0.006 | See Notes |  | 0.008 | N/A | N/A | N/A | N/A | N/A | 1) Finished crimp ends at the scribe mark ±0.75mm (±.030 in).
H01708 | ET313DC-8Z | X | 1.025 | N/A | Weatherhead | H017 | 08 | 1A/Z Series | T-400 | 1A/Z Series | 0.006 | See Notes |  | 0.008 | ET313SR-120D | Grey/Black | FSU | T-400-8 | None | 1) Finished crimp ends at the scribe mark ±0.75mm (±.030 in).
H01708 | ET401DC-M230S |  | 1.025 | N/A | Weatherhead | H017 | 08 | 1A/Z Series | T-400 | 1A/Z Series | 0.006 | See Notes |  | 0.008 | T-400-11 | Silver | FSU | T-400-8 | None | 1) Finished crimp ends at the scribe mark ±0.75mm (±.030 in).
H01708 | T-400-42C |  | 1.025 | N/A | Weatherhead | H017 | 08 | 1A/Z Series | T-400 | 1A/Z Series | 0.006 | See Notes |  | 0.008 | ET313SR-090D | Red/Blue | FSU | T-400-8 | None | 1) Finished crimp ends at the scribe mark ±0.75mm (±.030 in).
H01708 | ET401DC-M230S |  | 1.025 | N/A | Weatherhead | H017 | 08 | 1A/Z Series | T-410_Group-(T-410,T-440,T-440-1) | 1A/Z Series | 0.006 | See Notes |  | 0.008 | T-410-11 | Silver | FSU | ET4000AR-001 | T-410-25 | 1) Finished crimp ends at the scribe mark ±0.75mm (±.030 in).
H01708 | ET401DC-M230S |  | 1.025 | N/A | Weatherhead | H017 | 08 | 1A/Z Series | T-420_Group-(T-420,T-480,ET3000) | 1A/Z Series | 0.006 | See Notes |  | 0.008 | T-400-11 | Silver | FSU | ET425AR-14 | ET425AR-15 | 1) Finished crimp ends at the scribe mark ±0.75mm (±.030 in).
H01708 | ET425DC-8Z | X | 1.025 | N/A | Weatherhead | H017 | 08 | 1A/Z Series | T-420_Group-(T-420,T-480,ET3000) | 1A/Z Series | 0.006 | See Notes |  | 0.008 | ET425SR-105D | Orange/White | FSU | ET425AR-14 | None | 1) Finished crimp ends at the scribe mark ±0.75mm (±.030 in).
H01708 | T-400-42C |  | 1.025 | N/A | Weatherhead | H017 | 08 | 1A/Z Series | T-420_Group-(T-420,T-480,ET3000) | 1A/Z Series | 0.006 | See Notes |  | 0.008 | ET313SR-090D | Red/Blue | FSU | ET425AR-14 | ET425AR-15 | 1) Finished crimp ends at the scribe mark ±0.75mm (±.030 in).
H01708 | ET401DC-M230S |  | 1.025 | N/A | Weatherhead | H017 | 08 | 1A/Z Series | T-460_Group-(T-460,T-462,T-465) | 1A/Z Series | 0.006 | See Notes |  | 0.008 | T-400-11 | Silver | FSU | N/A | None | 1) Finished crimp ends at the scribe mark ±0.75mm (±.030 in).
H01708 | T-400-42C |  | 1.025 | N/A | Weatherhead | H017 | 08 | 1A/Z Series | T-460_Group-(T-460,T-462,T-465) | 1A/Z Series | 0.006 | See Notes |  | 0.008 | ET313SR-090D | Red/Blue | FSU | N/A | None | 1) Finished crimp ends at the scribe mark ±0.75mm (±.030 in).
H01708 | T-400-4C |  | 0.94 | N/A | Weatherhead | H017 | 08 | U Series | T-420_Group-(T-420,T-480,ET3000) | Coll-O-Crimp | 0.005 | 0.55 |  |  | T-400-11 | Silver | FSU | ET425AR-14 | ET425AR-15
H01708 | T-400-4C |  | 0.94 | N/A | Weatherhead | H017 | 08 | U Series | T-420_Group-(T-420,T-480,ET3000) | Coll-O-Crimp | 0.005 | 0.55 | ±.060 | 0.008 | T-400-11 | Silver | FSU | T-420-26 | T-420-25
H01712 | T-400-5C |  | 1.235 | N/A | Weatherhead | H017 | 12 | U Series | ET4001_Group-(ET4000,ET4001) | Coll-O-Crimp | 0.005 | 0.86 | ±.060 | 0.008 | T-410-11 | Silver | FSU | ET4000AR-001 | T-410-25
H01712 | T-400-5C |  | 1.235 | N/A | Weatherhead | H017 | 12 | U Series | T-400 | Coll-O-Crimp | 0.005 | 0.86 | ±.060 | 0.008 | T-400-11 | Silver | FSU | T-400-8 | None
H01712 | T-400-5C |  | 1.235 | N/A | Weatherhead | H017 | 12 | U Series | T-410_Group-(T-410,T-440,T-440-1) | Coll-O-Crimp | 0.005 | 0.86 | ±.060 | 0.008 | T-410-11 | Silver | FSU | T-410-26 | T-410-25
H01712 | T-400-5C |  | 1.235 | N/A | Weatherhead | H017 | 12 | U Series | T-460_Group-(T-460,T-462,T-465) | Coll-O-Crimp | 0.005 | 0.86 | ±.060 | 0.008 | T-400-11 | Silver | FSU | N/A | None
H01712 | T-400-5C |  | 1.235 | N/A | Weatherhead | H017 | 12 | U Series | ET1000 | Coll-O-Crimp | 0.005 | 0.86 | ±.060 | 0.008 | T-400-11 | Silver | FSU | N/A | ET1000AR-001
H01712 | ET1000DC-4S12 | X | 1.457 | N/A | Weatherhead | H017 | 12 | 4S Fitting | ET1000 | TTC Crimp | 0.006 | See Notes |  | 0.008 | ET425SR-030D | Green/White | FSU | N/A | None | 1) Finished crimp ends at the scribe mark ±0.75mm (±.030 in).
H01712 | ET1000DC-M360S |  | 1.457 | N/A | Weatherhead | H017 | 12 | 4S Fitting | ET1000 | TTC Crimp | 0.006 | See Notes |  | 0.008 | ET1000SR-M215A | Magenta | FSU | T-420-26 | None | 1) Finished crimp ends at the scribe mark ±0.75mm (±.030 in).
H01712 | ET1000DC-M360S |  | 1.457 | N/A | Weatherhead | H017 | 12 | 4S Fitting | ET1000 | TTC Crimp | 0.006 | See Notes |  | 0.008 | ET425SR-090A | Gold | FSU | N/A | None | 1) Finished crimp ends at the scribe mark ±0.75mm (±.030 in).
H01712 | FT1380-200-M320 |  | 1.457 | 265 | Weatherhead | H017 | 12 | 4S Fitting | ET1187 | TTC Crimp | 0.006 | See Notes |  | 0.008 | N/A | N/A | N/A | N/A | N/A | 1) Finished crimp ends at the scribe mark ±0.75mm (±.030 in).
H01712 | FT1381-200-M320 |  | 1.457 | 265 | Weatherhead | H017 | 12 | 4S Fitting | ET1187 | TTC Crimp | 0.006 | See Notes |  | 0.008 | N/A | N/A | N/A | N/A | N/A | 1) Finished crimp ends at the scribe mark ±0.75mm (±.030 in).
H01712 | FT1307-200-M320 |  | 1.457 | N/A | Weatherhead | H017 | 12 | 4S Fitting | ET1290 | TTC Crimp | 0.006 | See Notes |  | 0.008 | N/A | N/A | N/A | N/A | N/A | 1) Finished crimp ends at the scribe mark ±0.75mm (±.030 in).
H01712 | FT1307-200-M320 |  | 1.457 | N/A | Weatherhead | H017 | 12 | 4S Fitting | FT1204_Group-(FT1204,FT1209,FT1244,FT1307) | TTC Crimp | 0.006 | See Notes |  | 0.008 | N/A | N/A | N/A | N/A | N/A | 1) Finished crimp ends at the scribe mark ±0.75mm (±.030 in).
H01712 | FT1330-200-M320 |  | 1.457 | N/A | Weatherhead | H017 | 12 | 4S Fitting | FT1330_Group-(FT1330,FT1320) | TTC Crimp | 0.006 | See Notes |  | 0.008 | N/A | N/A | N/A | N/A | N/A | 1) Finished crimp ends at the scribe mark ±0.75mm (±.030 in).
H01712 | FT1330-275-M320 |  | 1.457 | N/A | Weatherhead | H017 | 12 | 4S Fitting | FT1330_Group-(FT1330,FT1320) | TTC Crimp | 0.006 | See Notes |  | 0.008 | N/A | N/A | N/A | N/A | N/A | 1) Finished crimp ends at the scribe mark ±0.75mm (±.030 in).
H01712 | FT1307-200-M320 |  | 1.457 | N/A | Weatherhead | H017 | 12 | 4S Fitting | FT1340_Group-(FT1340,FT1360) | TTC Crimp | 0.006 | See Notes |  | 0.008 | N/A | N/A | N/A | N/A | N/A | 1) Finished crimp ends at the scribe mark ±0.75mm (±.030 in).
H01712 | FT1380-200-M320 |  | 1.457 | N/A | Weatherhead | H017 | 12 | 4S Fitting | FT1370_Group-(FT1370,FT1380P) | TTC Crimp | 0.006 | See Notes |  | 0.008 | N/A | N/A | N/A | N/A | N/A | 1) Finished crimp ends at the scribe mark ±0.75mm (±.030 in).
H01712 | FT1381-200-M320 |  | 1.457 | N/A | Weatherhead | H017 | 12 | 4S Fitting | FT1370_Group-(FT1370,FT1380P) | TTC Crimp | 0.006 | See Notes |  | 0.008 | N/A | N/A | N/A | N/A | N/A | 1) Finished crimp ends at the scribe mark ±0.75mm (±.030 in).
H01712 | FT1380-200-M320 |  | 1.457 | 265 | Weatherhead | H017 | 12 | 4S Fitting | FT1380_Group-(FT1380,ET4020,ET1280) | TTC Crimp | 0.006 | See Notes |  | 0.008 | N/A | N/A | N/A | N/A | N/A | 1) Finished crimp ends at the scribe mark ±0.75mm (±.030 in).
H01712 | FT1381-200-M320 |  | 1.457 | 265 | Weatherhead | H017 | 12 | 4S Fitting | FT1380_Group-(FT1380,ET4020,ET1280) | TTC Crimp | 0.006 | See Notes |  | 0.008 | N/A | N/A | N/A | N/A | N/A | 1) Finished crimp ends at the scribe mark ±0.75mm (±.030 in).
H01712 | FT1307-200-M320 |  | 1.457 | 407 | Weatherhead | H017 | 12 | 4S Fitting | FT1390_Group-(FT1390,ET4040) | TTC Crimp | 0.006 | See Notes |  | 0.008 | N/A | N/A | N/A | N/A | N/A | 1) Finished crimp ends at the scribe mark ±0.75mm (±.030 in).
H01712 | ET525DC-4S12 | X | 1.457 | N/A | Weatherhead | H017 | 12 | 4S Fitting | ET4001_Group-(ET4000,ET4001) | TTC Crimp | 0.006 | See Notes |  | 0.008 | ET525SR-030D | Green/White | FSU | ET4000AR-001 | None | 1) Finished crimp ends at the scribe mark ±0.75mm (±.030 in).
H01712 | ET5040DC-M320S |  | 1.457 | N/A | Weatherhead | H017 | 12 | 4S Fitting | ET5070_Group-(ET5040,ET5050,ET5070) | TTC Crimp | 0.006 | See Notes |  | 0.008 | N/A | N/A | N/A | N/A | N/A | 1) Finished crimp ends at the scribe mark ±0.75mm (±.030 in).
H01712 | ET1000DC-M360S |  | 1.457 | N/A | Weatherhead | H017 | 12 | 4S Fitting | T-420_Group-(T-420,T-480,ET3000) | TTC Crimp | 0.006 | See Notes |  | 0.008 | ET1000SR-M215A | Magenta | FSU | T-420-26 | None | 1) Finished crimp ends at the scribe mark ±0.75mm (±.030 in).
H01712 | ET1000DC-M360S |  | 1.457 | N/A | Weatherhead | H017 | 12 | 4S Fitting | T-420_Group-(T-420,T-480,ET3000) | TTC Crimp | 0.006 | See Notes |  | 0.008 | ET425SR-090A | Gold | FSU | T-420-26 | None | 1) Finished crimp ends at the scribe mark ±0.75mm (±.030 in).
H01712 | ET425DC-4S12 | X | 1.457 | N/A | Weatherhead | H017 | 12 | 4S Fitting | T-420_Group-(T-420,T-480,ET3000) | TTC Crimp | 0.006 | See Notes |  | 0.008 | ET425SR-015D | Brown/White | FSU | ET425SR-14 | None | 1) Finished crimp ends at the scribe mark ±0.75mm (±.030 in).
H01712 | T-400-5C |  | 1.235 | N/A | Weatherhead | H017 | 12 | U Series | T-420_Group-(T-420,T-480,ET3000) | Coll-O-Crimp | 0.005 | 0.86 |  |  | T-400-11 | Silver | FSU | ET425AR-14 | ET425AR-15
H01712 | T-400-5C |  | 1.235 | N/A | Weatherhead | H017 | 12 | U Series | T-420_Group-(T-420,T-480,ET3000) | Coll-O-Crimp | 0.005 | 0.86 | ±.060 | 0.008 | T-400-11 | Silver | FSU | T-420-26 | T-420-25
H01716 | T-400-6C |  | 1.525 | N/A | Weatherhead | H017 | 16 | U Series | ET4001_Group-(ET4000,ET4001) | Coll-O-Crimp | 0.005 | 1.1 | ±.060 | 0.008 | T-410-11 | Silver | FSU | ET4000AR-001 | T-410-25
H01716 | T-400-6C |  | 1.525 | N/A | Weatherhead | H017 | 16 | U Series | T-400 | Coll-O-Crimp | 0.005 | 1.1 | ±.060 | 0.008 | T-400-11 | Silver | FSU | T-400-8 | None
H01716 | T-400-6C |  | 1.525 | N/A | Weatherhead | H017 | 16 | U Series | T-410_Group-(T-410,T-440,T-440-1) | Coll-O-Crimp | 0.005 | 1.1 | ±.060 | 0.008 | T-410-11 | Silver | FSU | T-410-26 | T-410-25
H01716 | T-400-6C |  | 1.525 | N/A | Weatherhead | H017 | 16 | U Series | T-460_Group-(T-460,T-462,T-465) | Coll-O-Crimp | 0.005 | 1.1 | ±.060 | 0.008 | T-400-11 | Silver | FSU | N/A | None
H01716 | T-400-6C |  | 1.525 | N/A | Weatherhead | H017 | 16 | U Series | ET1000 | Coll-O-Crimp | 0.005 | 1.1 | ±.060 | 0.008 | T-400-11 | Silver | FSU | N/A | ET1000AR-001
H01716 | ET1000DC-16Z | X | 1.604 | N/A | Weatherhead | H017 | 16 | 1A/Z Series | ET1000 | 1A/Z Series | 0.006 | See Notes |  | 0.008 | ET425SR-105D | Grey/Black | FSU | N/A | None | 1) Finished crimp ends at the scribe mark ±0.75mm (±.030 in).
H01716 | ET1001DC-M390S |  | 1.604 | N/A | Weatherhead | H017 | 16 | 1A/Z Series | ET1000 | 1A/Z Series | 0.006 | See Notes |  | 0.008 | ET425SR-015A | Brown | FSU | T-420-26 | None | 1) Finished crimp ends at the scribe mark ±0.75mm (±.030 in).
H01716 | FT1380-200-M370 |  | 1.604 | 220 | Weatherhead | H017 | 16 | 1A/Z Series | ET1187 | 1A/Z Series | 0.006 | See Notes |  | 0.008 | N/A | N/A | N/A | N/A | N/A | 1) Finished crimp ends at the scribe mark ±0.75mm (±.030 in).
H01716 | FT1380-275-M370 |  | 1.604 | 220 | Weatherhead | H017 | 16 | 1A/Z Series | ET1187 | 1A/Z Series | 0.006 | See Notes |  | 0.008 | N/A | N/A | N/A | N/A | N/A | 1) Finished crimp ends at the scribe mark ±0.75mm (±.030 in).
H01716 | FT1381-200-M370 |  | 1.604 | 220 | Weatherhead | H017 | 16 | 1A/Z Series | ET1187 | 1A/Z Series | 0.006 | See Notes |  | 0.008 | N/A | N/A | N/A | N/A | N/A | 1) Finished crimp ends at the scribe mark ±0.75mm (±.030 in).
H01716 | FT1381-275-M370 |  | 1.604 | 220 | Weatherhead | H017 | 16 | 1A/Z Series | ET1187 | 1A/Z Series | 0.006 | See Notes |  | 0.008 | N/A | N/A | N/A | N/A | N/A | 1) Finished crimp ends at the scribe mark ±0.75mm (±.030 in).
H01716 | FT1382-200-M370 |  | 1.604 | 220 | Weatherhead | H017 | 16 | 1A/Z Series | ET1187 | 1A/Z Series | 0.006 | See Notes |  | 0.008 | N/A | N/A | N/A | N/A | N/A | 1) Finished crimp ends at the scribe mark ±0.75mm (±.030 in).
H01716 | FT1382-275-M370 |  | 1.604 | 220 | Weatherhead | H017 | 16 | 1A/Z Series | ET1187 | 1A/Z Series | 0.006 | See Notes |  | 0.008 | N/A | N/A | N/A | N/A | N/A | 1) Finished crimp ends at the scribe mark ±0.75mm (±.030 in).
H01716 | FT1307-200-M370 |  | 1.604 | N/A | Weatherhead | H017 | 16 | 1A/Z Series | ET1290 | 1A/Z Series | 0.006 | See Notes |  | 0.008 | N/A | N/A | N/A | N/A | N/A | 1) Finished crimp ends at the scribe mark ±0.75mm (±.030 in).
H01716 | ET525DC-16Z | X | 1.604 | N/A | Weatherhead | H017 | 16 | 1A/Z Series | ET4001_Group-(ET4000,ET4001) | 1A/Z Series | 0.006 | See Notes |  | 0.008 | ET525SR-090D | Red/Blue | FSU | ET4000AR-001 | None | 1) Finished crimp ends at the scribe mark ±0.75mm (±.030 in).
H01716 | T-441-87C |  | 1.604 | N/A | Weatherhead | H017 | 16 | 1A/Z Series | ET4001_Group-(ET4000,ET4001) | 1A/Z Series | 0.006 | See Notes |  | 0.008 | ET4000SR-M050A | Black/Green | FSU | ET4000AR-001 | None | 1) Finished crimp ends at the scribe mark ±0.75mm (±.030 in).
H01716 | ET5040DC-M370S |  | 1.604 | N/A | Weatherhead | H017 | 16 | 1A/Z Series | ET5070_Group-(ET5040,ET5050,ET5070) | 1A/Z Series | 0.006 | See Notes |  | 0.008 | N/A | N/A | N/A | N/A | N/A | 1) Finished crimp ends at the scribe mark ±0.75mm (±.030 in).
H01716 | FT1307-200-M370 |  | 1.604 | N/A | Weatherhead | H017 | 16 | 1A/Z Series | FT1204_Group-(FT1204,FT1209,FT1244,FT1307) | 1A/Z Series | 0.006 | See Notes |  | 0.008 | N/A | N/A | N/A | N/A | N/A | 1) Finished crimp ends at the scribe mark ±0.75mm (±.030 in).
H01716 | FT1330-200-M370 |  | 1.604 | N/A | Weatherhead | H017 | 16 | 1A/Z Series | FT1330_Group-(FT1330,FT1320) | 1A/Z Series | 0.006 | See Notes |  | 0.008 | N/A | N/A | N/A | N/A | N/A | 1) Finished crimp ends at the scribe mark ±0.75mm (±.030 in).
H01716 | FT1330-275-M370 |  | 1.604 | N/A | Weatherhead | H017 | 16 | 1A/Z Series | FT1330_Group-(FT1330,FT1320) | 1A/Z Series | 0.006 | See Notes |  | 0.008 | N/A | N/A | N/A | N/A | N/A | 1) Finished crimp ends at the scribe mark ±0.75mm (±.030 in).
H01716 | FT1307-200-M370 |  | 1.604 | N/A | Weatherhead | H017 | 16 | 1A/Z Series | FT1340_Group-(FT1340,FT1360) | 1A/Z Series | 0.006 | See Notes |  | 0.008 | N/A | N/A | N/A | N/A | N/A | 1) Finished crimp ends at the scribe mark ±0.75mm (±.030 in).
H01716 | FT1380-200-M370 |  | 1.604 | N/A | Weatherhead | H017 | 16 | 1A/Z Series | FT1370_Group-(FT1370,FT1380P) | 1A/Z Series | 0.006 | See Notes |  | 0.008 | N/A | N/A | N/A | N/A | N/A | 1) Finished crimp ends at the scribe mark ±0.75mm (±.030 in).
H01716 | FT1380-275-M370 |  | 1.604 | N/A | Weatherhead | H017 | 16 | 1A/Z Series | FT1370_Group-(FT1370,FT1380P) | 1A/Z Series | 0.006 | See Notes |  | 0.008 | N/A | N/A | N/A | N/A | N/A | 1) Finished crimp ends at the scribe mark ±0.75mm (±.030 in).
H01716 | FT1381-200-M370 |  | 1.604 | N/A | Weatherhead | H017 | 16 | 1A/Z Series | FT1370_Group-(FT1370,FT1380P) | 1A/Z Series | 0.006 | See Notes |  | 0.008 | N/A | N/A | N/A | N/A | N/A | 1) Finished crimp ends at the scribe mark ±0.75mm (±.030 in).
H01716 | FT1381-275-M370 |  | 1.604 | N/A | Weatherhead | H017 | 16 | 1A/Z Series | FT1370_Group-(FT1370,FT1380P) | 1A/Z Series | 0.006 | See Notes |  | 0.008 | N/A | N/A | N/A | N/A | N/A | 1) Finished crimp ends at the scribe mark ±0.75mm (±.030 in).
H01716 | FT1382-200-M370 |  | 1.604 | N/A | Weatherhead | H017 | 16 | 1A/Z Series | FT1370_Group-(FT1370,FT1380P) | 1A/Z Series | 0.006 | See Notes |  | 0.008 | N/A | N/A | N/A | N/A | N/A | 1) Finished crimp ends at the scribe mark ±0.75mm (±.030 in).
H01716 | FT1382-275-M370 |  | 1.604 | N/A | Weatherhead | H017 | 16 | 1A/Z Series | FT1370_Group-(FT1370,FT1380P) | 1A/Z Series | 0.006 | See Notes |  | 0.008 | N/A | N/A | N/A | N/A | N/A | 1) Finished crimp ends at the scribe mark ±0.75mm (±.030 in).
H01716 | FT1380-200-M370 |  | 1.604 | 220 | Weatherhead | H017 | 16 | 1A/Z Series | FT1380_Group-(FT1380,ET4020,ET1280) | 1A/Z Series | 0.006 | See Notes |  | 0.008 | N/A | N/A | N/A | N/A | N/A | 1) Finished crimp ends at the scribe mark ±0.75mm (±.030 in).
H01716 | FT1380-275-M370 |  | 1.604 | 220 | Weatherhead | H017 | 16 | 1A/Z Series | FT1380_Group-(FT1380,ET4020,ET1280) | 1A/Z Series | 0.006 | See Notes |  | 0.008 | N/A | N/A | N/A | N/A | N/A | 1) Finished crimp ends at the scribe mark ±0.75mm (±.030 in).
H01716 | FT1381-200-M370 |  | 1.604 | 220 | Weatherhead | H017 | 16 | 1A/Z Series | FT1380_Group-(FT1380,ET4020,ET1280) | 1A/Z Series | 0.006 | See Notes |  | 0.008 | N/A | N/A | N/A | N/A | N/A | 1) Finished crimp ends at the scribe mark ±0.75mm (±.030 in).
H01716 | FT1381-275-M370 |  | 1.604 | 220 | Weatherhead | H017 | 16 | 1A/Z Series | FT1380_Group-(FT1380,ET4020,ET1280) | 1A/Z Series | 0.006 | See Notes |  | 0.008 | N/A | N/A | N/A | N/A | N/A | 1) Finished crimp ends at the scribe mark ±0.75mm (±.030 in).
H01716 | FT1382-200-M370 |  | 1.604 | 220 | Weatherhead | H017 | 16 | 1A/Z Series | FT1380_Group-(FT1380,ET4020,ET1280) | 1A/Z Series | 0.006 | See Notes |  | 0.008 | N/A | N/A | N/A | N/A | N/A | 1) Finished crimp ends at the scribe mark ±0.75mm (±.030 in).
H01716 | FT1382-275-M370 |  | 1.604 | 220 | Weatherhead | H017 | 16 | 1A/Z Series | FT1380_Group-(FT1380,ET4020,ET1280) | 1A/Z Series | 0.006 | See Notes |  | 0.008 | N/A | N/A | N/A | N/A | N/A | 1) Finished crimp ends at the scribe mark ±0.75mm (±.030 in).
H01716 | FT1307-200-M370 |  | 1.604 | 357 | Weatherhead | H017 | 16 | 1A/Z Series | FT1390_Group-(FT1390,ET4040) | 1A/Z Series | 0.006 | See Notes |  | 0.008 | N/A | N/A | N/A | N/A | N/A | 1) Finished crimp ends at the scribe mark ±0.75mm (±.030 in).
H01716 | T-441-87C |  | 1.604 | N/A | Weatherhead | H017 | 16 | 1A/Z Series | T-410_Group-(T-410,T-440,T-440-1) | 1A/Z Series | 0.006 | See Notes |  | 0.008 | ET4000SR-M050A | Black/Green | FSU | ET4000AR-001 | None | 1) Finished crimp ends at the scribe mark ±0.75mm (±.030 in).
H01716 | ET1001DC-M390S |  | 1.604 | N/A | Weatherhead | H017 | 16 | 1A/Z Series | T-420_Group-(T-420,T-480,ET3000) | 1A/Z Series | 0.006 | See Notes |  | 0.008 | ET425SR-015A | Brown | FSU | N/A | None | 1) Finished crimp ends at the scribe mark ±0.75mm (±.030 in).
H01716 | ET1001DC-M390S |  | 1.604 | N/A | Weatherhead | H017 | 16 | 1A/Z Series | T-420_Group-(T-420,T-480,ET3000) | 1A/Z Series | 0.006 | See Notes |  | 0.008 | ET425SR-015A | Brown | FSU | T-420-26 | None | 1) Finished crimp ends at the scribe mark ±0.75mm (±.030 in).
H01716 | ET425DC-16Z | X | 1.604 | N/A | Weatherhead | H017 | 16 | 1A/Z Series | T-420_Group-(T-420,T-480,ET3000) | 1A/Z Series | 0.006 | See Notes |  | 0.008 | ET425SR-075D | Red/White | FSU | ET425AR-14 | None | 1) Finished crimp ends at the scribe mark ±0.75mm (±.030 in).
H01716 | T-400-6C |  | 1.525 | N/A | Weatherhead | H017 | 16 | U Series | T-420_Group-(T-420,T-480,ET3000) | Coll-O-Crimp | 0.005 | 1.1 |  |  | T-400-11 | Silver | FSU | ET425AR-14 | ET425AR-15
H01716 | T-400-6C |  | 1.525 | N/A | Weatherhead | H017 | 16 | U Series | T-420_Group-(T-420,T-480,ET3000) | Coll-O-Crimp | 0.005 | 1.1 | ±.060 | 0.008 | T-400-11 | Silver | FSU | T-420-26 | T-420-25
H01720 | T-400-12 |  | 1.785 | N/A | Weatherhead | H017 | 20 | U Series | ET4001_Group-(ET4000,ET4001) | Coll-O-Crimp | 0.005 | 0.98 | ±.060 | 0.008 | T-410-10 | Black | FSD | ET4000AR-001 | T-410-25
H01720 | T-400-12 |  | 1.785 | N/A | Weatherhead | H017 | 20 | U Series | T-400 | Coll-O-Crimp | 0.005 | 0.98 | ±.060 | 0.008 | T-400-10 | Black | FSD | T-400-8 | None
H01720 | T-400-12 |  | 1.785 | N/A | Weatherhead | H017 | 20 | U Series | T-410_Group-(T-410,T-440,T-440-1) | Coll-O-Crimp | 0.005 | 0.98 | ±.060 | 0.008 | T-410-10 | Black | FSD | T-410-26 | T-410-25
H01720 | T-400-12 |  | 1.785 | N/A | Weatherhead | H017 | 20 | U Series | T-460_Group-(T-460,T-462,T-465) | Coll-O-Crimp | 0.005 | 0.98 | ±.060 | 0.008 | T-400-10 | Black | FSD | N/A | None
H01720 | T-400-12 |  | 1.785 | N/A | Weatherhead | H017 | 20 | U Series | ET1000 | Coll-O-Crimp | 0.005 | 0.98 | ±.060 | 0.008 | T-400-10 | Black | FSD | N/A | ET1000AR-001
H01720 | ET420DC-M480S |  | 1.882 | N/A | Weatherhead | H017 | 20 | 1A/Z Series | ET1000 | 1A/Z Series | 0.006 | See Notes |  | 0.008 | ET420SR-M560A | White/Purple | FSU | N/A | None | 1) Finished crimp ends at the scribe mark ±0.75mm (±.030 in).
H01720 | ET420DC-M480S |  | 1.882 | N/A | Weatherhead | H017 | 20 | 1A/Z Series | ET1000 | 1A/Z Series | 0.006 | See Notes |  | 0.008 | ET425SR-225A | Pink | FSU | T-420-26 | None | 1) Finished crimp ends at the scribe mark ±0.75mm (±.030 in).
H01720 | FT1382-200-M465 |  | 1.882 | 96 | Weatherhead | H017 | 20 | 1A/Z Series | ET1187 | 1A/Z Series | 0.006 | See Notes |  | 0.008 | N/A | N/A | N/A | N/A | N/A | 1) Finished crimp ends at the scribe mark ±0.75mm (±.030 in).
H01720 | FT1307-200-M465 |  | 1.882 | N/A | Weatherhead | H017 | 20 | 1A/Z Series | ET1290 | 1A/Z Series | 0.006 | See Notes |  | 0.008 | N/A | N/A | N/A | N/A | N/A | 1) Finished crimp ends at the scribe mark ±0.75mm (±.030 in).
H01720 | ET4000DC-M480S |  | 1.882 | N/A | Weatherhead | H017 | 20 | 1A/Z Series | ET4001_Group-(ET4000,ET4001) | 1A/Z Series | 0.006 | See Notes |  | 0.008 | ET4000SR-M455A | White/Brown | FSU | ET4000AR-001 | None | 1) Finished crimp ends at the scribe mark ±0.75mm (±.030 in).
H01720 | ET4000DC-M480S |  | 1.882 | N/A | Weatherhead | H017 | 20 | 1A/Z Series | ET4001_Group-(ET4000,ET4001) | 1A/Z Series | 0.006 | See Notes |  | 0.008 | ET525SR-180A | Orange | FSU | ET4000AR-001 | None | 1) Finished crimp ends at the scribe mark ±0.75mm (±.030 in).
H01720 | ET525DC-20Z | X | 1.882 | N/A | Weatherhead | H017 | 20 | 1A/Z Series | ET4001_Group-(ET4000,ET4001) | 1A/Z Series | 0.006 | See Notes |  | 0.008 | ET525SR-165A | Tan | FSU | ET4000AR-001 | None | 1) Finished crimp ends at the scribe mark ±0.75mm (±.030 in).
H01720 | ET5040DC-M465S |  | 1.882 | N/A | Weatherhead | H017 | 20 | 1A/Z Series | ET5070_Group-(ET5040,ET5050,ET5070) | 1A/Z Series | 0.006 | See Notes |  | 0.008 | N/A | N/A | N/A | N/A | N/A | 1) Finished crimp ends at the scribe mark ±0.75mm (±.030 in).
H01720 | FT1307-200-M465 |  | 1.882 | N/A | Weatherhead | H017 | 20 | 1A/Z Series | FT1204_Group-(FT1204,FT1209,FT1244,FT1307) | 1A/Z Series | 0.006 | See Notes |  | 0.008 | N/A | N/A | N/A | N/A | N/A | 1) Finished crimp ends at the scribe mark ±0.75mm (±.030 in).
H01720 | FT1330-200-M465 |  | 1.882 | N/A | Weatherhead | H017 | 20 | 1A/Z Series | FT1330_Group-(FT1330,FT1320) | 1A/Z Series | 0.006 | See Notes |  | 0.008 | N/A | N/A | N/A | N/A | N/A | 1) Finished crimp ends at the scribe mark ±0.75mm (±.030 in).
H01720 | FT1307-200-M465 |  | 1.882 | N/A | Weatherhead | H017 | 20 | 1A/Z Series | FT1340_Group-(FT1340,FT1360) | 1A/Z Series | 0.006 | See Notes |  | 0.008 | N/A | N/A | N/A | N/A | N/A | 1) Finished crimp ends at the scribe mark ±0.75mm (±.030 in).
H01720 | FT1382-200-M465 |  | 1.882 | N/A | Weatherhead | H017 | 20 | 1A/Z Series | FT1370_Group-(FT1370,FT1380P) | 1A/Z Series | 0.006 | See Notes |  | 0.008 | N/A | N/A | N/A | N/A | N/A | 1) Finished crimp ends at the scribe mark ±0.75mm (±.030 in).
H01720 | FT1382-200-M465 |  | 1.882 | 96 | Weatherhead | H017 | 20 | 1A/Z Series | FT1380_Group-(FT1380,ET4020,ET1280) | 1A/Z Series | 0.006 | See Notes |  | 0.008 | N/A | N/A | N/A | N/A | N/A | 1) Finished crimp ends at the scribe mark ±0.75mm (±.030 in).
H01720 | FT1307-200-M465 |  | 1.882 | 261 | Weatherhead | H017 | 20 | 1A/Z Series | FT1390_Group-(FT1390,ET4040) | 1A/Z Series | 0.006 | See Notes |  | 0.008 | N/A | N/A | N/A | N/A | N/A | 1) Finished crimp ends at the scribe mark ±0.75mm (±.030 in).
H01720 | ET4000DC-M480S |  | 1.882 | N/A | Weatherhead | H017 | 20 | 1A/Z Series | T-410_Group-(T-410,T-440,T-440-1) | 1A/Z Series | 0.006 | See Notes |  | 0.008 | ET4000SR-M455A | White/Brown | FSU | ET4000AR-001 | None | 1) Finished crimp ends at the scribe mark ±0.75mm (±.030 in).
H01720 | ET4000DC-M480S |  | 1.882 | N/A | Weatherhead | H017 | 20 | 1A/Z Series | T-410_Group-(T-410,T-440,T-440-1) | 1A/Z Series | 0.006 | See Notes |  | 0.008 | ET525SR-180A | Orange | FSU | T-410-26 | None | 1) Finished crimp ends at the scribe mark ±0.75mm (±.030 in).
H01720 | ET420DC-M480S |  | 1.882 | N/A | Weatherhead | H017 | 20 | 1A/Z Series | T-420_Group-(T-420,T-480,ET3000) | 1A/Z Series | 0.006 | See Notes |  | 0.008 | ET420SR-M560A | White/Purple | FSU | T-420-26 | None | 1) Finished crimp ends at the scribe mark ±0.75mm (±.030 in).
H01720 | ET420DC-M480S |  | 1.882 | N/A | Weatherhead | H017 | 20 | 1A/Z Series | T-420_Group-(T-420,T-480,ET3000) | 1A/Z Series | 0.006 | See Notes |  | 0.008 | ET425SR-225A | Pink | FSU | T-420-26 | None | 1) Finished crimp ends at the scribe mark ±0.75mm (±.030 in).
H01720 | ET425DC-20Z | X | 1.882 | N/A | Weatherhead | H017 | 20 | 1A/Z Series | T-420_Group-(T-420,T-480,ET3000) | 1A/Z Series | 0.006 | See Notes |  | 0.008 | ET425SR-045A | Black | FSU | ET425AR-14 | None | 1) Finished crimp ends at the scribe mark ±0.75mm (±.030 in).
H01720 | T-400-12 |  | 1.785 | N/A | Weatherhead | H017 | 20 | U Series | T-420_Group-(T-420,T-480,ET3000) | Coll-O-Crimp | 0.005 | 0.98 |  |  | T-400-10 | Black | FSD | ET425AR-14 | ET425AR-15
H01720 | T-400-12 |  | 1.785 | N/A | Weatherhead | H017 | 20 | U Series | T-420_Group-(T-420,T-480,ET3000) | Coll-O-Crimp | 0.005 | 0.98 | ±.060 | 0.008 | T-400-10 | Black | FSD | T-420-26 | T-420-25
H03310 | T-400-83C |  | 0.875 | N/A | Weatherhead | H033 | 10 | 229 P Series | ET4001_Group-(ET4000,ET4001) | Coll-O-Crimp | 0.005 | 0.21 | ±.025 | 0.008 | T-410-10 | Black | FSD | ET4000AR-001 | T-410-25
H03310 | T-400-83C |  | 0.875 | N/A | Weatherhead | H033 | 10 | 229 P Series | T-400 | Coll-O-Crimp | 0.005 | 0.21 | ±.025 | 0.008 | T-400-10 | Black | FSD | T-400-8 | None
H03310 | T-400-83C |  | 0.875 | N/A | Weatherhead | H033 | 10 | 229 P Series | T-410_Group-(T-410,T-440,T-440-1) | Coll-O-Crimp | 0.005 | 0.21 | ±.025 | 0.008 | T-410-10 | Black | FSD | T-410-26 | T-410-25
H03310 | T-400-83C |  | 0.875 | N/A | Weatherhead | H033 | 10 | 229 P Series | T-460_Group-(T-460,T-462,T-465) | Coll-O-Crimp | 0.005 | 0.21 | ±.025 | 0.008 | T-400-10 | Black | FSD | N/A | None
H03310 | T-400-83C |  | 0.875 | N/A | Weatherhead | H033 | 10 | 229 P Series | ET1000 | Coll-O-Crimp | 0.005 | 0.21 | ±.025 | 0.008 | T-400-10 | Black | FSD | N/A | ET1000AR-001
H03310 | T-400-83C |  | 0.875 | N/A | Weatherhead | H033 | 10 | 229 P Series | T-420_Group-(T-420,T-480,ET3000) | Coll-O-Crimp | 0.005 | 0.21 |  |  | T-400-10 | Black | FSD | ET425AR-14 | ET425AR-15
H03310 | T-400-83C |  | 0.875 | N/A | Weatherhead | H033 | 10 | 229 P Series | T-420_Group-(T-420,T-480,ET3000) | Coll-O-Crimp | 0.005 | 0.21 | ±.025 | 0.008 | T-400-10 | Black | FSD | T-420-26 | T-420-25
H03312 | T-400-84C |  | 1 | N/A | Weatherhead | H033 | 12 | 229 P Series | ET4001_Group-(ET4000,ET4001) | Coll-O-Crimp | 0.005 | 0.21 | ±.025 | 0.008 | T-410-10 | Black | FSD | ET4000AR-001 | T-410-25
H03312 | T-400-84C |  | 1 | N/A | Weatherhead | H033 | 12 | 229 P Series | T-400 | Coll-O-Crimp | 0.005 | 0.21 | ±.025 | 0.008 | T-400-10 | Black | FSD | T-400-8 | None
H03312 | T-400-84C |  | 1 | N/A | Weatherhead | H033 | 12 | 229 P Series | T-410_Group-(T-410,T-440,T-440-1) | Coll-O-Crimp | 0.005 | 0.21 | ±.025 | 0.008 | T-410-10 | Black | FSD | T-410-26 | T-410-25
H03312 | T-400-84C |  | 1 | N/A | Weatherhead | H033 | 12 | 229 P Series | T-460_Group-(T-460,T-462,T-465) | Coll-O-Crimp | 0.005 | 0.21 | ±.025 | 0.008 | T-400-10 | Black | FSD | N/A | None
H03312 | T-400-84C |  | 1 | N/A | Weatherhead | H033 | 12 | 229 P Series | ET1000 | Coll-O-Crimp | 0.005 | 0.21 | ±.025 | 0.008 | T-400-10 | Black | FSD | N/A | ET1000AR-001
H03312 | T-400-84C |  | 1 | N/A | Weatherhead | H033 | 12 | 229 P Series | T-420_Group-(T-420,T-480,ET3000) | Coll-O-Crimp | 0.005 | 0.21 | ±.025 | 0.008 | T-400-10 | Black | FSD | ET425AR-14 | ET425AR-15
H03312 | T-400-84C |  | 1 | N/A | Weatherhead | H033 | 12 | 229 P Series | T-420_Group-(T-420,T-480,ET3000) | Coll-O-Crimp | 0.005 | 0.21 | ±.025 | 0.008 | T-400-10 | Black | FSD | T-420-26 | T-420-25
H036312 | ET1000DC-12Z | X | 1.25 | N/A | Industrial | H0363 | 12 | 1A/Z Series | ET1000 | 1A/Z Series | 0.006 | See Notes |  | 0.008 | ET425SR-075D | Red/White | FSU | N/A | None | 1) Finished crimp ends at the scribe mark ±0.75mm (±.030 in).
H036312 | FT1380-200-M320 |  | 1.25 | 35 | Industrial | H0363 | 12 | 1A/Z Series | ET1187 | 1A/Z Series | 0.006 | See Notes |  | 0.008 | N/A | N/A | N/A | N/A | N/A | 1) Finished crimp ends at the scribe mark ±0.75mm (±.030 in).
H036312 | FT1380-275-M320 |  | 1.25 | 35 | Industrial | H0363 | 12 | 1A/Z Series | ET1187 | 1A/Z Series | 0.006 | See Notes |  | 0.008 | N/A | N/A | N/A | N/A | N/A | 1) Finished crimp ends at the scribe mark ±0.75mm (±.030 in).
H036312 | ET525DC-12Z | X | 1.25 | N/A | Industrial | H0363 | 12 | 1A/Z Series | ET4001_Group-(ET4000,ET4001) | 1A/Z Series | 0.006 | See Notes |  | 0.008 | ET525SR-045D | Black/White | FSU | ET4000AR-001 | None | 1) Finished crimp ends at the scribe mark ±0.75mm (±.030 in).
H036312 | FT1380-200-M320 |  | 1.25 | 35 | Industrial | H0363 | 12 | 1A/Z Series | FT1380_Group-(FT1380,ET4020,ET1280) | 1A/Z Series | 0.006 | See Notes |  | 0.008 | N/A | N/A | N/A | N/A | N/A | 1) Finished crimp ends at the scribe mark ±0.75mm (±.030 in).
H036312 | FT1380-275-M320 |  | 1.25 | 35 | Industrial | H0363 | 12 | 1A/Z Series | FT1380_Group-(FT1380,ET4020,ET1280) | 1A/Z Series | 0.006 | See Notes |  | 0.008 | N/A | N/A | N/A | N/A | N/A | 1) Finished crimp ends at the scribe mark ±0.75mm (±.030 in).
H036312 | FT1307-200-M320 |  | 1.25 | 200 | Industrial | H0363 | 12 | 1A/Z Series | FT1390_Group-(FT1390,ET4040) | 1A/Z Series | 0.006 | See Notes |  | 0.008 | N/A | N/A | N/A | N/A | N/A | 1) Finished crimp ends at the scribe mark ±0.75mm (±.030 in).
H036312 | ET400DC-12Z | X | 1.25 | N/A | Industrial | H0363 | 12 | 1A/Z Series | T-400 | 1A/Z Series | 0.006 | See Notes |  | 0.008 | ET313SR-270A | Turquoise | FSU | ET400AR-10 | None | 1) Finished crimp ends at the scribe mark ±0.75mm (±.030 in).
H036312 | ET525DC-12Z | X | 1.25 | N/A | Industrial | H0363 | 12 | 1A/Z Series | T-410_Group-(T-410,T-440,T-440-1) | 1A/Z Series | 0.006 | See Notes |  | 0.008 | ET525SR-045D | Black/White | FSU | T-410-26 | None | 1) Finished crimp ends at the scribe mark ±0.75mm (±.030 in).
H036312 | ET425DC-12Z | X | 1.25 | N/A | Industrial | H0363 | 12 | 1A/Z Series | T-420_Group-(T-420,T-480,ET3000) | 1A/Z Series | 0.006 | See Notes |  | 0.008 | ET425SR-045D | Black/White | FSU | ET425AR-14 | None | 1) Finished crimp ends at the scribe mark ±0.75mm (±.030 in).
H036316 | FT1380-200-M370 |  | 1.5 | 88 | Industrial | H0363 | 16 | VersaFlare | ET1187 | VersaFlare | 0.006 | See Notes |  | 0.008 | N/A | N/A | N/A | N/A | N/A | 1) Crimp full length of socket.
H036316 | FT1380-275-M370 |  | 1.5 | 88 | Industrial | H0363 | 16 | VersaFlare | ET1187 | VersaFlare | 0.006 | See Notes |  | 0.008 | N/A | N/A | N/A | N/A | N/A | 1) Crimp full length of socket.
H036316 | FT1381-200-M370 |  | 1.5 | 88 | Industrial | H0363 | 16 | VersaFlare | ET1187 | VersaFlare | 0.006 | See Notes |  | 0.008 | N/A | N/A | N/A | N/A | N/A | 1) Crimp full length of socket.
H036316 | FT1307-200-M370 |  | 1.5 | 253 | Industrial | H0363 | 16 | VersaFlare | ET1290 | VersaFlare | 0.006 | See Notes |  | 0.008 | N/A | N/A | N/A | N/A | N/A | 1) Crimp full length of socket.
H036316 | FT1307-200-M370 |  | 1.5 | 318 | Industrial | H0363 | 16 | VersaFlare | ET1290 | VersaFlare | 0.006 | See Notes |  | 0.008 | N/A | N/A | N/A | N/A | N/A | 1) Crimp full length of socket.
H036316 | FT1307-200-M370 |  | 1.5 | N/A | Industrial | H0363 | 16 | VersaFlare | FT1204_Group-(FT1204,FT1209,FT1244,FT1307) | VersaFlare | 0.006 | See Notes |  | 0.008 | N/A | N/A | N/A | N/A | N/A | 1) Crimp full length of socket.
H036316 | FT1330-200-M370 |  | 1.5 | N/A | Industrial | H0363 | 16 | VersaFlare | FT1330_Group-(FT1330,FT1320) | VersaFlare | 0.006 | See Notes |  | 0.008 | N/A | N/A | N/A | N/A | N/A | 1) Crimp full length of socket. 2) Target Setting value is applicable for FT1330 machine only.
H036316 | FT1330-275-M370 |  | 1.5 | N/A | Industrial | H0363 | 16 | VersaFlare | FT1330_Group-(FT1330,FT1320) | VersaFlare | 0.006 | See Notes |  | 0.008 | N/A | N/A | N/A | N/A | N/A | 1) Crimp full length of socket. 2) Target Setting value is applicable for FT1330 machine only.
H036316 | FT1307-200-M370 |  | 1.5 | 681 | Industrial | H0363 | 16 | VersaFlare | FT1340_Group-(FT1340,FT1360) | VersaFlare | 0.006 | See Notes |  | 0.008 | N/A | N/A | N/A | N/A | N/A | 1) Crimp full length of socket.
H036316 | FT1307-200-M370 |  | 1.5 | 813 | Industrial | H0363 | 16 | VersaFlare | FT1340_Group-(FT1340,FT1360) | VersaFlare | 0.006 | See Notes |  | 0.008 | N/A | N/A | N/A | N/A | N/A | 1) Crimp full length of socket.
H036316 | FT1380-200-M370 |  | 1.5 | 88 | Industrial | H0363 | 16 | VersaFlare | FT1380_Group-(FT1380,ET4020,ET1280) | VersaFlare | 0.006 | See Notes |  | 0.008 | N/A | N/A | N/A | N/A | N/A | 1) Crimp full length of socket.
H036316 | FT1380-275-M370 |  | 1.5 | 88 | Industrial | H0363 | 16 | VersaFlare | FT1380_Group-(FT1380,ET4020,ET1280) | VersaFlare | 0.006 | See Notes |  | 0.008 | N/A | N/A | N/A | N/A | N/A | 1) Crimp full length of socket.
H036316 | FT1381-200-M370 |  | 1.5 | 88 | Industrial | H0363 | 16 | VersaFlare | FT1380_Group-(FT1380,ET4020,ET1280) | VersaFlare | 0.006 | See Notes |  | 0.008 | N/A | N/A | N/A | N/A | N/A | 1) Crimp full length of socket.
H036316 | FT1307-200-M370 |  | 1.5 | 253 | Industrial | H0363 | 16 | VersaFlare | FT1390_Group-(FT1390,ET4040) | VersaFlare | 0.006 | See Notes |  | 0.008 | N/A | N/A | N/A | N/A | N/A | 1) Crimp full length of socket.
H036316 | ET5040DC-M370S |  | 1.5 | N/A | Industrial | H0363 | 16 | VersaFlare | ET5070_Group-(ET5040,ET5050,ET5070) | VersaFlare | 0.006 | See Notes |  | 0.008 | N/A | N/A | N/A | N/A | N/A | 1) Crimp full length of socket.
H036316 | ET1000DC-16Z | X | 1.63 | N/A | Industrial | H0363 | 16 | 1A/Z Series | ET1000 | 1A/Z Series | 0.006 | See Notes |  | 0.008 | ET425SR-240D | Navy Blue/White | FSU | N/A | None | 1) Finished crimp ends at the scribe mark ±0.75mm (±.030 in).
H036316 | ET420DC-M380S |  | 1.63 | N/A | Industrial | H0363 | 16 | 1A/Z Series | ET1000 | 1A/Z Series | 0.006 | See Notes |  | 0.008 | T-400-10 | Black | FSD | N/A | None | 1) Finished crimp ends at the scribe mark ±0.75mm (±.030 in).
H036316 | FT1380-200-M370 |  | 1.63 | 212 | Industrial | H0363 | 16 | 1A/Z Series | ET1187 | 1A/Z Series | 0.006 | See Notes |  | 0.008 | N/A | N/A | N/A | N/A | N/A | 1) Finished crimp ends at the scribe mark ±0.75mm (±.030 in).
H036316 | FT1380-275-M370 |  | 1.63 | 212 | Industrial | H0363 | 16 | 1A/Z Series | ET1187 | 1A/Z Series | 0.006 | See Notes |  | 0.008 | N/A | N/A | N/A | N/A | N/A | 1) Finished crimp ends at the scribe mark ±0.75mm (±.030 in).
H036316 | FT1381-200-M370 |  | 1.63 | 212 | Industrial | H0363 | 16 | 1A/Z Series | ET1187 | 1A/Z Series | 0.006 | See Notes |  | 0.008 | N/A | N/A | N/A | N/A | N/A | 1) Finished crimp ends at the scribe mark ±0.75mm (±.030 in).
H036316 | FT1307-200-M370 |  | 1.63 | 383 | Industrial | H0363 | 16 | 1A/Z Series | ET1290 | 1A/Z Series | 0.006 | See Notes |  | 0.008 | N/A | N/A | N/A | N/A | N/A | 1) Finished crimp ends at the scribe mark ±0.75mm (±.030 in).
H036316 | FT1307-200-M370 |  | 1.63 | 448 | Industrial | H0363 | 16 | 1A/Z Series | ET1290 | 1A/Z Series | 0.006 | See Notes |  | 0.008 | N/A | N/A | N/A | N/A | N/A | 1) Finished crimp ends at the scribe mark ±0.75mm (±.030 in).
H036316 | ET4000DC-M380S |  | 1.63 | N/A | Industrial | H0363 | 16 | 1A/Z Series | ET4001_Group-(ET4000,ET4001) | 1A/Z Series | 0.006 | See Notes |  | 0.008 | N/A | N/A | N/A | ET4000AR-001 | None | 1) Finished crimp ends at the scribe mark ±0.75mm (±.030 in).
H036316 | ET4001DC-M380S |  | 1.63 | N/A | Industrial | H0363 | 16 | 1A/Z Series | ET4001_Group-(ET4000,ET4001) | 1A/Z Series | 0.006 | See Notes |  | 0.008 | N/A | N/A | N/A | ET4000AR-001 | None | 1) Finished crimp ends at the scribe mark ±0.75mm (±.030 in).
H036316 | ET525DC-16Z | X | 1.63 | N/A | Industrial | H0363 | 16 | 1A/Z Series | ET4001_Group-(ET4000,ET4001) | 1A/Z Series | 0.006 | See Notes |  | 0.008 | ET525SR-195D | Olive/White | FSU | ET4000AR-001 | None | 1) Finished crimp ends at the scribe mark ±0.75mm (±.030 in).
H036316 | ET5040DC-M370S |  | 1.63 | N/A | Industrial | H0363 | 16 | 1A/Z Series | ET5070_Group-(ET5040,ET5050,ET5070) | 1A/Z Series | 0.006 | See Notes |  | 0.008 | N/A | N/A | N/A | N/A | N/A | 1) Finished crimp ends at the scribe mark ±0.75mm (±.030 in).
H036316 | FT1307-200-M370 |  | 1.63 | N/A | Industrial | H0363 | 16 | 1A/Z Series | FT1204_Group-(FT1204,FT1209,FT1244,FT1307) | 1A/Z Series | 0.006 | See Notes |  | 0.008 | N/A | N/A | N/A | N/A | N/A | 1) Finished crimp ends at the scribe mark ±0.75mm (±.030 in).
H036316 | FT1330-200-M370 |  | 1.63 | N/A | Industrial | H0363 | 16 | 1A/Z Series | FT1330_Group-(FT1330,FT1320) | 1A/Z Series | 0.006 | See Notes |  | 0.008 | N/A | N/A | N/A | N/A | N/A | 1) Finished crimp ends at the scribe mark ±0.75mm (±.030 in). 2) Target Setting value is applicable for FT1330 machine only.
H036316 | FT1330-275-M370 |  | 1.63 | N/A | Industrial | H0363 | 16 | 1A/Z Series | FT1330_Group-(FT1330,FT1320) | 1A/Z Series | 0.006 | See Notes |  | 0.008 | N/A | N/A | N/A | N/A | N/A | 1) Finished crimp ends at the scribe mark ±0.75mm (±.030 in). 2) Target Setting value is applicable for FT1330 machine only.
H036316 | FT1307-200-M370 |  | 1.63 | 417 | Industrial | H0363 | 16 | 1A/Z Series | FT1340_Group-(FT1340,FT1360) | 1A/Z Series | 0.006 | See Notes |  | 0.008 | N/A | N/A | N/A | N/A | N/A | 1) Finished crimp ends at the scribe mark ±0.75mm (±.030 in).
H036316 | FT1307-200-M370 |  | 1.63 | 549 | Industrial | H0363 | 16 | 1A/Z Series | FT1340_Group-(FT1340,FT1360) | 1A/Z Series | 0.006 | See Notes |  | 0.008 | N/A | N/A | N/A | N/A | N/A | 1) Finished crimp ends at the scribe mark ±0.75mm (±.030 in).
H036316 | FT1380-200-M370 |  | 1.63 | 212 | Industrial | H0363 | 16 | 1A/Z Series | FT1380_Group-(FT1380,ET4020,ET1280) | 1A/Z Series | 0.006 | See Notes |  | 0.008 | N/A | N/A | N/A | N/A | N/A | 1) Finished crimp ends at the scribe mark ±0.75mm (±.030 in).
H036316 | FT1380-275-M370 |  | 1.63 | 212 | Industrial | H0363 | 16 | 1A/Z Series | FT1380_Group-(FT1380,ET4020,ET1280) | 1A/Z Series | 0.006 | See Notes |  | 0.008 | N/A | N/A | N/A | N/A | N/A | 1) Finished crimp ends at the scribe mark ±0.75mm (±.030 in).
H036316 | FT1381-200-M370 |  | 1.63 | 212 | Industrial | H0363 | 16 | 1A/Z Series | FT1380_Group-(FT1380,ET4020,ET1280) | 1A/Z Series | 0.006 | See Notes |  | 0.008 | N/A | N/A | N/A | N/A | N/A | 1) Finished crimp ends at the scribe mark ±0.75mm (±.030 in).
H036316 | FT1307-200-M370 |  | 1.63 | 383 | Industrial | H0363 | 16 | 1A/Z Series | FT1390_Group-(FT1390,ET4040) | 1A/Z Series | 0.006 | See Notes |  | 0.008 | N/A | N/A | N/A | N/A | N/A | 1) Finished crimp ends at the scribe mark ±0.75mm (±.030 in).
H036316 | ET400DC-16Z | X | 1.63 | N/A | Industrial | H0363 | 16 | 1A/Z Series | T-400 | 1A/Z Series | 0.006 | See Notes |  | 0.008 | ET313SR-105A | Maroon | FSU | ET400AR-10 | None | 1) Finished crimp ends at the scribe mark ±0.75mm (±.030 in).
H036316 | ET4000DC-M380S |  | 1.63 | N/A | Industrial | H0363 | 16 | 1A/Z Series | T-410_Group-(T-410,T-440,T-440-1) | 1A/Z Series | 0.006 | See Notes |  | 0.008 | N/A | N/A | N/A | T-410-26 | None | 1) Finished crimp ends at the scribe mark ±0.75mm (±.030 in).
H036316 | ET4001DC-M380S |  | 1.63 | N/A | Industrial | H0363 | 16 | 1A/Z Series | T-410_Group-(T-410,T-440,T-440-1) | 1A/Z Series | 0.006 | See Notes |  | 0.008 | N/A | N/A | N/A | T-410-26 | None | 1) Finished crimp ends at the scribe mark ±0.75mm (±.030 in).
H036316 | ET525DC-16Z | X | 1.63 | N/A | Industrial | H0363 | 16 | 1A/Z Series | T-410_Group-(T-410,T-440,T-440-1) | 1A/Z Series | 0.006 | See Notes |  | 0.008 | ET525SR-195D | Olive/White | FSU | T-410-26 | None | 1) Finished crimp ends at the scribe mark ±0.75mm (±.030 in).
H036316 | ET420DC-M380S |  | 1.63 | N/A | Industrial | H0363 | 16 | 1A/Z Series | T-420_Group-(T-420,T-480,ET3000) | 1A/Z Series | 0.006 | See Notes |  | 0.008 | N/A | N/A | N/A | T-420-26 | None | 1) Finished crimp ends at the scribe mark ±0.75mm (±.030 in).
H036316 | ET420DC-M380S |  | 1.63 | N/A | Industrial | H0363 | 16 | 1A/Z Series | T-420_Group-(T-420,T-480,ET3000) | 1A/Z Series | 0.006 | See Notes |  | 0.008 | T-400-10 | Black | FSD | T-420-26 | None | 1) Finished crimp ends at the scribe mark ±0.75mm (±.030 in).
H036316 | ET420DC-M380S |  | 1.63 | N/A | Industrial | H0363 | 16 | 1A/Z Series | T-420_Group-(T-420,T-480,ET3000) | 1A/Z Series | 0.006 | See Notes |  | 0.008 | T-480-68 | Blue | N/A | T-420-26 | None | 1) Finished crimp ends at the scribe mark ±0.75mm (±.030 in).
H036316 | ET425DC-16Z | X | 1.63 | N/A | Industrial | H0363 | 16 | 1A/Z Series | T-420_Group-(T-420,T-480,ET3000) | 1A/Z Series | 0.006 | See Notes |  | 0.008 | ET425SR-165D | Tan/Black | FSU | ET425AR-14 | None | 1) Finished crimp ends at the scribe mark ±0.75mm (±.030 in).
H036320 | FT1381-200-M465 |  | 1.9 | 112 | Industrial | H0363 | 20 | 1A/Z Series | ET1187 | 1A/Z Series | 0.006 | See Notes |  | 0.008 | N/A | N/A | N/A | N/A | N/A | 1) Finished crimp ends at the scribe mark ±0.75mm (±.030 in).
H036320 | FT1382-200-M465 |  | 1.9 | 112 | Industrial | H0363 | 20 | 1A/Z Series | ET1187 | 1A/Z Series | 0.006 | See Notes |  | 0.008 | N/A | N/A | N/A | N/A | N/A | 1) Finished crimp ends at the scribe mark ±0.75mm (±.030 in).
H036320 | FT1382-275-M465 |  | 1.9 | 112 | Industrial | H0363 | 20 | 1A/Z Series | ET1187 | 1A/Z Series | 0.006 | See Notes |  | 0.008 | N/A | N/A | N/A | N/A | N/A | 1) Finished crimp ends at the scribe mark ±0.75mm (±.030 in).
H036320 | FT1307-200-M465 |  | 1.9 | 279 | Industrial | H0363 | 20 | 1A/Z Series | ET1290 | 1A/Z Series | 0.006 | See Notes |  | 0.008 | N/A | N/A | N/A | N/A | N/A | 1) Finished crimp ends at the scribe mark ±0.75mm (±.030 in).
H036320 | ET525DC-20Z | X | 1.9 | N/A | Industrial | H0363 | 20 | 1A/Z Series | ET4001_Group-(ET4000,ET4001) | 1A/Z Series | 0.006 | See Notes |  | 0.008 | ET525SR-090A | White | FSU | ET4000AR-001 | None | 1) Finished crimp ends at the scribe mark ±0.75mm (±.030 in).
H036320 | ET5040DC-M465S |  | 1.9 | N/A | Industrial | H0363 | 20 | 1A/Z Series | ET5070_Group-(ET5040,ET5050,ET5070) | 1A/Z Series | 0.006 | See Notes |  | 0.008 | N/A | N/A | N/A | N/A | N/A | 1) Finished crimp ends at the scribe mark ±0.75mm (±.030 in).
H036320 | FT1307-200-M465 |  | 1.9 | N/A | Industrial | H0363 | 20 | 1A/Z Series | FT1204_Group-(FT1204,FT1209,FT1244,FT1307) | 1A/Z Series | 0.006 | See Notes |  | 0.008 | N/A | N/A | N/A | N/A | N/A | 1) Finished crimp ends at the scribe mark ±0.75mm (±.030 in).
H036320 | FT1330-275-M465 |  | 1.9 | N/A | Industrial | H0363 | 20 | 1A/Z Series | FT1330_Group-(FT1330,FT1320) | 1A/Z Series | 0.006 | See Notes |  | 0.008 | N/A | N/A | N/A | N/A | N/A | 1) Finished crimp ends at the scribe mark ±0.75mm (±.030 in). 2) Target Setting value is applicable for FT1330 machine only.
H036320 | FT1307-200-M465 |  | 1.9 | 760 | Industrial | H0363 | 20 | 1A/Z Series | FT1340_Group-(FT1340,FT1360) | 1A/Z Series | 0.006 | See Notes |  | 0.008 | N/A | N/A | N/A | N/A | N/A | 1) Finished crimp ends at the scribe mark ±0.75mm (±.030 in).
H036320 | FT1381-200-M465 |  | 1.9 | 112 | Industrial | H0363 | 20 | 1A/Z Series | FT1380_Group-(FT1380,ET4020,ET1280) | 1A/Z Series | 0.006 | See Notes |  | 0.008 | N/A | N/A | N/A | N/A | N/A | 1) Finished crimp ends at the scribe mark ±0.75mm (±.030 in).
H036320 | FT1382-200-M465 |  | 1.9 | 112 | Industrial | H0363 | 20 | 1A/Z Series | FT1380_Group-(FT1380,ET4020,ET1280) | 1A/Z Series | 0.006 | See Notes |  | 0.008 | N/A | N/A | N/A | N/A | N/A | 1) Finished crimp ends at the scribe mark ±0.75mm (±.030 in).
H036320 | FT1382-275-M465 |  | 1.9 | 112 | Industrial | H0363 | 20 | 1A/Z Series | FT1380_Group-(FT1380,ET4020,ET1280) | 1A/Z Series | 0.006 | See Notes |  | 0.008 | N/A | N/A | N/A | N/A | N/A | 1) Finished crimp ends at the scribe mark ±0.75mm (±.030 in).
H036320 | FT1307-200-M465 |  | 1.9 | 279 | Industrial | H0363 | 20 | 1A/Z Series | FT1390_Group-(FT1390,ET4040) | 1A/Z Series | 0.006 | See Notes |  | 0.008 | N/A | N/A | N/A | N/A | N/A | 1) Finished crimp ends at the scribe mark ±0.75mm (±.030 in).
H036320 | ET525DC-20Z | X | 1.9 | N/A | Industrial | H0363 | 20 | 1A/Z Series | T-410_Group-(T-410,T-440,T-440-1) | 1A/Z Series | 0.006 | See Notes |  | 0.008 | ET525SR-090A | White | FSU | T-410-26 | None | 1) Finished crimp ends at the scribe mark ±0.75mm (±.030 in).
H036320 | ET425DC-20Z | X | 1.9 | N/A | Industrial | H0363 | 20 | 1A/Z Series | T-420_Group-(T-420,T-480,ET3000) | 1A/Z Series | 0.006 | See Notes |  | 0.008 | ET425SR-030D | Green/White | FSU | ET425AR-14 | None | 1) Finished crimp ends at the scribe mark ±0.75mm (±.030 in).
H036324 | FT1307-200-M550 |  | 2.22 | 265 | Industrial | H0363 | 24 | 1A/Z Series | ET1290 | 1A/Z Series | 0.006 | See Notes |  | 0.008 | N/A | N/A | N/A | N/A | N/A | 1) Finished crimp ends at the scribe mark ±0.75mm (±.030 in).
H036324 | FT1307-200-M550 |  | 2.22 | 330 | Industrial | H0363 | 24 | 1A/Z Series | ET1290 | 1A/Z Series | 0.006 | See Notes |  | 0.008 | N/A | N/A | N/A | N/A | N/A | 1) Finished crimp ends at the scribe mark ±0.75mm (±.030 in).
H036324 | ET525DC-24Z | X | 2.22 | N/A | Industrial | H0363 | 24 | 1A/Z Series | ET4001_Group-(ET4000,ET4001) | 1A/Z Series | 0.006 | See Notes |  | 0.008 | ET525SR-030A | Green | FSU | ET4000AR-001 | None | 1) Finished crimp ends at the scribe mark ±0.75mm (±.030 in).
H036324 | ET5040DC-M550S |  | 2.22 | N/A | Industrial | H0363 | 24 | 1A/Z Series | ET5070_Group-(ET5040,ET5050,ET5070) | 1A/Z Series | 0.006 | See Notes |  | 0.008 | N/A | N/A | N/A | N/A | N/A | 1) Finished crimp ends at the scribe mark ±0.75mm (±.030 in).
H036324 | FT1307-200-M550 |  | 2.22 | N/A | Industrial | H0363 | 24 | 1A/Z Series | FT1204_Group-(FT1204,FT1209,FT1244,FT1307) | 1A/Z Series | 0.006 | See Notes |  | 0.008 | N/A | N/A | N/A | N/A | N/A | 1) Finished crimp ends at the scribe mark ±0.75mm (±.030 in).
H036324 | FT1307-200-M550 |  | 2.22 | 330 | Industrial | H0363 | 24 | 1A/Z Series | FT1340_Group-(FT1340,FT1360) | 1A/Z Series | 0.006 | See Notes |  | 0.008 | N/A | N/A | N/A | N/A | N/A | 1) Finished crimp ends at the scribe mark ±0.75mm (±.030 in).
H036324 | FT1307-200-M550 |  | 2.22 | 788 | Industrial | H0363 | 24 | 1A/Z Series | FT1340_Group-(FT1340,FT1360) | 1A/Z Series | 0.006 | See Notes |  | 0.008 | N/A | N/A | N/A | N/A | N/A | 1) Finished crimp ends at the scribe mark ±0.75mm (±.030 in).
H036324 | FT1307-200-M550 |  | 2.22 | 265 | Industrial | H0363 | 24 | 1A/Z Series | FT1390_Group-(FT1390,ET4040) | 1A/Z Series | 0.006 | See Notes |  | 0.008 | N/A | N/A | N/A | N/A | N/A | 1) Finished crimp ends at the scribe mark ±0.75mm (±.030 in).
H036324 | ET525DC-24Z | X | 2.22 | N/A | Industrial | H0363 | 24 | 1A/Z Series | T-410_Group-(T-410,T-440,T-440-1) | 1A/Z Series | 0.006 | See Notes |  | 0.008 | ET525SR-030A | Green | FSU | T-410-26 | None | 1) Finished crimp ends at the scribe mark ±0.75mm (±.030 in).
H036332 | FT1307-200-M690 |  | 2.76 | 253 | Industrial | H0363 | 32 | 1A/Z Series | ET1290 | 1A/Z Series | 0.006 | See Notes |  | 0.008 | N/A | N/A | N/A | N/A | N/A | 1) Finished crimp ends at the scribe mark ±0.75mm (±.030 in).
H036332 | ET525DC-32Z | X | 2.76 | N/A | Industrial | H0363 | 32 | 1A/Z Series | ET4001_Group-(ET4000,ET4001) | 1A/Z Series | 0.006 | See Notes |  | 0.008 | ET525SR-015A | Brown | FSU | ET4000AR-001 | None | 1) Finished crimp ends at the scribe mark ±0.75mm (±.030 in).
H036332 | ET5040DC-M690S |  | 2.76 | N/A | Industrial | H0363 | 32 | 1A/Z Series | ET5070_Group-(ET5040,ET5050,ET5070) | 1A/Z Series | 0.006 | See Notes |  | 0.008 | N/A | N/A | N/A | N/A | N/A | 1) Finished crimp ends at the scribe mark ±0.75mm (±.030 in).
H036332 | FT1307-200-M690 |  | 2.76 | N/A | Industrial | H0363 | 32 | 1A/Z Series | FT1204_Group-(FT1204,FT1209,FT1244,FT1307) | 1A/Z Series | 0.006 | See Notes |  | 0.008 | N/A | N/A | N/A | N/A | N/A | 1) Finished crimp ends at the scribe mark ±0.75mm (±.030 in).
H036332 | FT1307-200-M690 |  | 2.76 | 813 | Industrial | H0363 | 32 | 1A/Z Series | FT1340_Group-(FT1340,FT1360) | 1A/Z Series | 0.006 | See Notes |  | 0.008 | N/A | N/A | N/A | N/A | N/A | 1) Finished crimp ends at the scribe mark ±0.75mm (±.030 in).
H036332 | FT1307-200-M690 |  | 2.76 | 253 | Industrial | H0363 | 32 | 1A/Z Series | FT1390_Group-(FT1390,ET4040) | 1A/Z Series | 0.006 | See Notes |  | 0.008 | N/A | N/A | N/A | N/A | N/A | 1) Finished crimp ends at the scribe mark ±0.75mm (±.030 in).
H036332 | ET525DC-32Z | X | 2.76 | N/A | Industrial | H0363 | 32 | 1A/Z Series | T-410_Group-(T-410,T-440,T-440-1) | 1A/Z Series | 0.006 | See Notes |  | 0.008 | ET525SR-015A | Brown | FSU | T-410-26 | None | 1) Finished crimp ends at the scribe mark ±0.75mm (±.030 in).
H037732 | FT1307-200-M690 |  | 2.895 | N/A | Industrial | H0377 | 32 | 430 U Series | ET1290 | Coll-O-Crimp | 0.005 | 0.93 | ±.050 | 0.008 | N/A | N/A | N/A | N/A | N/A
H037732 | T-410-9N |  | 2.895 | N/A | Industrial | H0377 | 32 | 430 U Series | ET4001_Group-(ET4000,ET4001) | Coll-O-Crimp | 0.005 | 0.93 | ±.050 | 0.008 | N/A | N/A | N/A | ET4000AR-001 | None
H037732 | FT1307-200-M690 |  | 2.895 | N/A | Industrial | H0377 | 32 | 430 U Series | FT1204_Group-(FT1204,FT1209,FT1244,FT1307) | Coll-O-Crimp | 0.005 | 0.93 | ±.050 | 0.008 | N/A | N/A | N/A | N/A | N/A
H037732 | FT1307-200-M690 |  | 2.895 | N/A | Industrial | H0377 | 32 | 430 U Series | FT1340_Group-(FT1340,FT1360) | Coll-O-Crimp | 0.005 | 0.93 | ±.050 | 0.008 | N/A | N/A | N/A | N/A | N/A
H037732 | T-410-9N |  | 2.895 | N/A | Industrial | H0377 | 32 | 430 U Series | T-410_Group-(T-410,T-440,T-440-1) | Coll-O-Crimp | 0.005 | 0.93 | ±.050 | 0.008 | N/A | N/A | N/A | T-410-26 | None
H037732 | FT1209-200-23 |  | 2.898 | 300 | Industrial | H0377 | 32 | 4S Fitting | ET1290 | TTC Crimp | 0.006 | See Notes |  | 0.008 | N/A | N/A | N/A | N/A | N/A | 1) Finished crimp ends at the scribe mark ±0.75mm (±.030 in).
H037732 | FT1390-200-23 |  | 2.898 | 300 | Industrial | H0377 | 32 | 4S Fitting | ET1290 | TTC Crimp | 0.006 | See Notes |  | 0.008 | N/A | N/A | N/A | N/A | N/A | 1) Finished crimp ends at the scribe mark ±0.75mm (±.030 in).
H037732 | ET575DC-4S32 | X | 2.898 | N/A | Industrial | H0377 | 32 | 4S Fitting | ET4001_Group-(ET4000,ET4001) | TTC Crimp | 0.006 | See Notes |  | 0.008 | ET575SR-150A | Purple | FSU | ET4000AR-002 | None | 1) Finished crimp ends at the scribe mark ±0.75mm (±.030 in).
H037732 | FT1209-200-23 |  | 2.898 | N/A | Industrial | H0377 | 32 | 4S Fitting | FT1204_Group-(FT1204,FT1209,FT1244,FT1307) | TTC Crimp | 0.006 | See Notes |  | 0.008 | N/A | N/A | N/A | N/A | N/A | 1) Finished crimp ends at the scribe mark ±0.75mm (±.030 in).
H037732 | FT1390-200-23 |  | 2.898 | N/A | Industrial | H0377 | 32 | 4S Fitting | FT1204_Group-(FT1204,FT1209,FT1244,FT1307) | TTC Crimp | 0.006 | See Notes |  | 0.008 | N/A | N/A | N/A | N/A | N/A | 1) Finished crimp ends at the scribe mark ±0.75mm (±.030 in).
H037732 | FT1209-200-23 |  | 2.898 | 717 | Industrial | H0377 | 32 | 4S Fitting | FT1340_Group-(FT1340,FT1360) | TTC Crimp | 0.006 | See Notes |  | 0.008 | N/A | N/A | N/A | N/A | N/A | 1) Finished crimp ends at the scribe mark ±0.75mm (±.030 in).
H037732 | FT1390-200-23 |  | 2.898 | 717 | Industrial | H0377 | 32 | 4S Fitting | FT1340_Group-(FT1340,FT1360) | TTC Crimp | 0.006 | See Notes |  | 0.008 | N/A | N/A | N/A | N/A | N/A | 1) Finished crimp ends at the scribe mark ±0.75mm (±.030 in).
H037732 | FT1209-200-23 |  | 2.898 | 300 | Industrial | H0377 | 32 | 4S Fitting | FT1390_Group-(FT1390,ET4040) | TTC Crimp | 0.006 | See Notes |  | 0.008 | N/A | N/A | N/A | N/A | N/A | 1) Finished crimp ends at the scribe mark ±0.75mm (±.030 in).
H037732 | FT1390-200-23 |  | 2.898 | 300 | Industrial | H0377 | 32 | 4S Fitting | FT1390_Group-(FT1390,ET4040) | TTC Crimp | 0.006 | See Notes |  | 0.008 | N/A | N/A | N/A | N/A | N/A | 1) Finished crimp ends at the scribe mark ±0.75mm (±.030 in).
H037732 | FT1209-200-23 |  | 2.898 | 300 | Weatherhead | H0377 | 32 | 4S Fitting | ET1290 | TTC Crimp | 0.006 | See Notes |  | 0.008 | N/A | N/A | N/A | N/A | N/A | 1) Finished crimp ends at the scribe mark ±0.75mm (±.030 in).
H037732 | FT1390-200-23 |  | 2.898 | 300 | Weatherhead | H0377 | 32 | 4S Fitting | ET1290 | TTC Crimp | 0.006 | See Notes |  | 0.008 | N/A | N/A | N/A | N/A | N/A | 1) Finished crimp ends at the scribe mark ±0.75mm (±.030 in).
H037732 | ET575DC-4S32 | X | 2.898 | N/A | Weatherhead | H0377 | 32 | 4S Fitting | ET4001_Group-(ET4000,ET4001) | TTC Crimp | 0.006 | See Notes |  | 0.008 | ET575SR-150A | Purple | FSU | ET4000AR-002 | None | 1) Finished crimp ends at the scribe mark ±0.75mm (±.030 in).
H037732 | FT1209-200-23 |  | 2.898 | N/A | Weatherhead | H0377 | 32 | 4S Fitting | FT1204_Group-(FT1204,FT1209,FT1244,FT1307) | TTC Crimp | 0.006 | See Notes |  | 0.008 | N/A | N/A | N/A | N/A | N/A | 1) Finished crimp ends at the scribe mark ±0.75mm (±.030 in).
H037732 | FT1390-200-23 |  | 2.898 | N/A | Weatherhead | H0377 | 32 | 4S Fitting | FT1204_Group-(FT1204,FT1209,FT1244,FT1307) | TTC Crimp | 0.006 | See Notes |  | 0.008 | N/A | N/A | N/A | N/A | N/A | 1) Finished crimp ends at the scribe mark ±0.75mm (±.030 in).
H037732 | FT1209-200-23 |  | 2.898 | 717 | Weatherhead | H0377 | 32 | 4S Fitting | FT1340_Group-(FT1340,FT1360) | TTC Crimp | 0.006 | See Notes |  | 0.008 | N/A | N/A | N/A | N/A | N/A | 1) Finished crimp ends at the scribe mark ±0.75mm (±.030 in).
H037732 | FT1390-200-23 |  | 2.898 | 717 | Weatherhead | H0377 | 32 | 4S Fitting | FT1340_Group-(FT1340,FT1360) | TTC Crimp | 0.006 | See Notes |  | 0.008 | N/A | N/A | N/A | N/A | N/A | 1) Finished crimp ends at the scribe mark ±0.75mm (±.030 in).
H037732 | FT1209-200-23 |  | 2.898 | 300 | Weatherhead | H0377 | 32 | 4S Fitting | FT1390_Group-(FT1390,ET4040) | TTC Crimp | 0.006 | See Notes |  | 0.008 | N/A | N/A | N/A | N/A | N/A | 1) Finished crimp ends at the scribe mark ±0.75mm (±.030 in).
H037732 | FT1390-200-23 |  | 2.898 | 300 | Weatherhead | H0377 | 32 | 4S Fitting | FT1390_Group-(FT1390,ET4040) | TTC Crimp | 0.006 | See Notes |  | 0.008 | N/A | N/A | N/A | N/A | N/A | 1) Finished crimp ends at the scribe mark ±0.75mm (±.030 in).
H037732 | FT1307-200-M690 |  | 2.895 | 377 | Industrial | H0377 | 32 | 430 U Series | FT1390_Group-(FT1390,ET4040) | Coll-O-Crimp | 0.005 | 0.93 | ±.050 | 0.008 | N/A | N/A | N/A | N/A | N/A
H037732 | ET5040DC-32U |  | 2.895 | N/A | Industrial | H0377 | 32 | 430 U Series | ET5070_Group-(ET5040,ET5050,ET5070) | Coll-O-Crimp | 0.005 | 0.93 | ±.050 | 0.008 | N/A | N/A | N/A | N/A | N/A
H037732 | ET5040DC-M720S |  | 2.898 | N/A | Industrial | H0377 | 32 | 4S Fitting | ET5070_Group-(ET5040,ET5050,ET5070) | TTC Crimp | 0.006 | See Notes |  | 0.008 | N/A | N/A | N/A | N/A | N/A | 1) Finished crimp ends at the scribe mark ±0.75mm (±.030 in).
H037732 | ET5040DC-M720S |  | 2.898 | N/A | Weatherhead | H0377 | 32 | 4S Fitting | ET5070_Group-(ET5040,ET5050,ET5070) | TTC Crimp | 0.006 | See Notes |  | 0.008 | N/A | N/A | N/A | N/A | N/A | 1) Finished crimp ends at the scribe mark ±0.75mm (±.030 in).
H03912 | T-400-5C |  | 1.23 | N/A | Weatherhead | H039 | 12 | S Series | ET4001_Group-(ET4000,ET4001) | Coll-O-Crimp | 0.01 | 0.86 | ±.060 | 0.008 | T-410-11 | Silver | FSU | ET4000AR-001 | T-410-25
H03912 | T-400-5C |  | 1.23 | N/A | Weatherhead | H039 | 12 | S Series | T-400 | Coll-O-Crimp | 0.01 | 0.86 | ±.060 | 0.008 | T-400-11 | Silver | FSU | T-400-8 | None
H03912 | T-400-5C |  | 1.23 | N/A | Weatherhead | H039 | 12 | S Series | T-410_Group-(T-410,T-440,T-440-1) | Coll-O-Crimp | 0.01 | 0.86 | ±.060 | 0.008 | T-410-11 | Silver | FSU | T-410-26 | T-410-25
H03912 | T-400-5C |  | 1.23 | N/A | Weatherhead | H039 | 12 | S Series | T-460_Group-(T-460,T-462,T-465) | Coll-O-Crimp | 0.01 | 0.86 | ±.060 | 0.008 | T-400-11 | Silver | FSU | N/A | None
H03912 | T-400-5C |  | 1.23 | N/A | Weatherhead | H039 | 12 | U Series | ET4001_Group-(ET4000,ET4001) | Coll-O-Crimp | 0.01 | 0.86 | ±.060 | 0.008 | T-410-11 | Silver | FSU | ET4000AR-001 | T-410-25
H03912 | T-400-5C |  | 1.23 | N/A | Weatherhead | H039 | 12 | U Series | T-400 | Coll-O-Crimp | 0.01 | 0.86 | ±.060 | 0.008 | T-400-11 | Silver | FSU | T-400-8 | None
H03912 | T-400-5C |  | 1.23 | N/A | Weatherhead | H039 | 12 | U Series | T-410_Group-(T-410,T-440,T-440-1) | Coll-O-Crimp | 0.01 | 0.86 | ±.060 | 0.008 | T-410-11 | Silver | FSU | T-410-26 | T-410-25
H03912 | T-400-5C |  | 1.23 | N/A | Weatherhead | H039 | 12 | U Series | T-460_Group-(T-460,T-462,T-465) | Coll-O-Crimp | 0.01 | 0.86 | ±.060 | 0.008 | T-400-11 | Silver | FSU | N/A | None
H03912 | T-400-5C |  | 1.23 | N/A | Weatherhead | H039 | 12 | U Series | ET1000 | Coll-O-Crimp | 0.01 | 0.86 | ±.060 | 0.008 | T-400-11 | Silver | FSU | N/A | ET1000AR-001
H03912 | ET1280DC-5CP |  | 1.23 | 129 | Weatherhead | H039 | 12 | S Series | ET1187 | Coll-O-Crimp | 0.01 | 0.86 | ±.060 | 0.008 | N/A | N/A | N/A | N/A | N/A
H03912 | ET1280DC-5CP |  | 1.23 | 129 | Weatherhead | H039 | 12 | S Series | FT1380_Group-(FT1380,ET4020,ET1280) | Coll-O-Crimp | 0.01 | 0.86 | ±.060 | 0.008 | N/A | N/A | N/A | N/A | N/A
H03912 | T-420-5CN |  | 1.401 | N/A | Weatherhead | H039 | 12 | 1A/Z Series | ET1000 | 1A/Z Series | 0.005 | See Notes |  | 0.008 | T-400-112 | Tan | FSU | N/A | None | 1) This hose may require buffing for socket assembly only. Do not exceed minimum buff diameter of 30mm (1.181"). Do not exceed minimum buff length of 19mm (.75") ± 0.75 (±.030). 2) Finished crimp ends at the scribe mark ±0.75mm (±.030 in).
H03912 | FT1380-200-M320 |  | 1.401 | 186 | Weatherhead | H039 | 12 | 1A/Z Series | ET1187 | 1A/Z Series | 0.005 | See Notes |  | 0.008 | N/A | N/A | N/A | N/A | N/A | 1) This hose may require buffing for socket assembly only. Do not exceed minimum buff diameter of 30mm (1.181"). Do not exceed minimum buff length of 19mm (.75") ± 0.75 (±.030). 2) Finished crimp ends at the scribe mark ±0.75mm (±.030 in).
H03912 | FT1380-275-M320 |  | 1.401 | 186 | Weatherhead | H039 | 12 | 1A/Z Series | ET1187 | 1A/Z Series | 0.005 | See Notes |  | 0.008 | N/A | N/A | N/A | N/A | N/A | 1) This hose may require buffing for socket assembly only. Do not exceed minimum buff diameter of 30mm (1.181"). Do not exceed minimum buff length of 19mm (.75") ± 0.75 (±.030). 2) Finished crimp ends at the scribe mark ±0.75mm (±.030 in).
H03912 | FT1381-200-M320 |  | 1.401 | 186 | Weatherhead | H039 | 12 | 1A/Z Series | ET1187 | 1A/Z Series | 0.005 | See Notes |  | 0.008 | N/A | N/A | N/A | N/A | N/A | 1) This hose may require buffing for socket assembly only. Do not exceed minimum buff diameter of 30mm (1.181"). Do not exceed minimum buff length of 19mm (.75") ± 0.75 (±.030). 2) Finished crimp ends at the scribe mark ±0.75mm (±.030 in).
H03912 | FT1381-275-M320 |  | 1.401 | 186 | Weatherhead | H039 | 12 | 1A/Z Series | ET1187 | 1A/Z Series | 0.005 | See Notes |  | 0.008 | N/A | N/A | N/A | N/A | N/A | 1) This hose may require buffing for socket assembly only. Do not exceed minimum buff diameter of 30mm (1.181"). Do not exceed minimum buff length of 19mm (.75") ± 0.75 (±.030). 2) Finished crimp ends at the scribe mark ±0.75mm (±.030 in).
H03912 | T-410-5CN |  | 1.401 | N/A | Weatherhead | H039 | 12 | 1A/Z Series | ET4001_Group-(ET4000,ET4001) | 1A/Z Series | 0.005 | See Notes |  | 0.008 | T-410-42 | Tan | FSU | ET4000AR-001 | None | 1) This hose may require buffing for socket assembly only. Do not exceed minimum buff diameter of 30mm (1.181"). Do not exceed minimum buff length of 19mm (.75") ± 0.75 (±.030). 2) Finished crimp ends at the scribe mark ±0.75mm (±.030 in).
H03912 | ET5040DC-M320S |  | 1.401 | N/A | Weatherhead | H039 | 12 | 1A/Z Series | ET5070_Group-(ET5040,ET5050,ET5070) | 1A/Z Series | 0.005 | See Notes |  | 0.008 | N/A | N/A | N/A | N/A | N/A | 1) Finished crimp ends at the scribe mark ±0.75mm (±.030 in). 2) This hose may require buffing for socket assembly only. Do not exceed minimum buff diameter of 30mm (1.181"). Do not exceed minimum buff length of 19mm (.75") ± 0.75 (±.030).
H03912 | FT1380-200-M320 |  | 1.401 | 186 | Weatherhead | H039 | 12 | 1A/Z Series | FT1380_Group-(FT1380,ET4020,ET1280) | 1A/Z Series | 0.005 | See Notes |  | 0.008 | N/A | N/A | N/A | N/A | N/A | 1) Finished crimp ends at the scribe mark ±0.75mm (±.030 in). 2) This hose may require buffing for socket assembly only. Do not exceed minimum buff diameter of 30mm (1.181"). Do not exceed minimum buff length of 19mm (.75") ± 0.75 (±.030).
H03912 | FT1380-275-M320 |  | 1.401 | 186 | Weatherhead | H039 | 12 | 1A/Z Series | FT1380_Group-(FT1380,ET4020,ET1280) | 1A/Z Series | 0.005 | See Notes |  | 0.008 | N/A | N/A | N/A | N/A | N/A | 1) Finished crimp ends at the scribe mark ±0.75mm (±.030 in). 2) This hose may require buffing for socket assembly only. Do not exceed minimum buff diameter of 30mm (1.181"). Do not exceed minimum buff length of 19mm (.75") ± 0.75 (±.030).
H03912 | FT1381-200-M320 |  | 1.401 | 186 | Weatherhead | H039 | 12 | 1A/Z Series | FT1380_Group-(FT1380,ET4020,ET1280) | 1A/Z Series | 0.005 | See Notes |  | 0.008 | N/A | N/A | N/A | N/A | N/A | 1) Finished crimp ends at the scribe mark ±0.75mm (±.030 in). 2) This hose may require buffing for socket assembly only. Do not exceed minimum buff diameter of 30mm (1.181"). Do not exceed minimum buff length of 19mm (.75") ± 0.75 (±.030).
H03912 | FT1381-275-M320 |  | 1.401 | 186 | Weatherhead | H039 | 12 | 1A/Z Series | FT1380_Group-(FT1380,ET4020,ET1280) | 1A/Z Series | 0.005 | See Notes |  | 0.008 | N/A | N/A | N/A | N/A | N/A | 1) Finished crimp ends at the scribe mark ±0.75mm (±.030 in). 2) This hose may require buffing for socket assembly only. Do not exceed minimum buff diameter of 30mm (1.181"). Do not exceed minimum buff length of 19mm (.75") ± 0.75 (±.030).
H03912 | FT1307-200-M320 |  | 1.401 | 351 | Weatherhead | H039 | 12 | 1A/Z Series | FT1390_Group-(FT1390,ET4040) | 1A/Z Series | 0.005 | See Notes |  | 0.008 | N/A | N/A | N/A | N/A | N/A | 1) Finished crimp ends at the scribe mark ±0.75mm (±.030 in). 2) This hose may require buffing for socket assembly only. Do not exceed minimum buff diameter of 30mm (1.181"). Do not exceed minimum buff length of 19mm (.75") ± 0.75 (±.030).
H03912 | ET400DC-12Z | X | 1.401 | N/A | Weatherhead | H039 | 12 | 1A/Z Series | T-400 | 1A/Z Series | 0.005 | See Notes |  | 0.008 | ET313SR-150D | Purple/White | FSU | ET400AR-10 | None | 1) This hose may require buffing for socket assembly only. Do not exceed minimum buff diameter of 30mm (1.181"). Do not exceed minimum buff length of 19mm (.75") ± 0.75 (±.030). 2) Finished crimp ends at the scribe mark ±0.75mm (±.030 in).
H03912 | ET400DC-12Z | X | 1.401 | N/A | Weatherhead | H039 | 12 | 1A/Z Series | T-400 | 1A/Z Series | 0.005 | See Notes |  | 0.008 | T-400-11 | Silver | FSU | ET400AR-10 | None | 1) This hose may require buffing for socket assembly only. Do not exceed minimum buff diameter of 30mm (1.181"). Do not exceed minimum buff length of 19mm (.75") ± 0.75 (±.030). 2) Finished crimp ends at the scribe mark ±0.75mm (±.030 in).
H03912 | T-410-5CN |  | 1.401 | N/A | Weatherhead | H039 | 12 | 1A/Z Series | T-410_Group-(T-410,T-440,T-440-1) | 1A/Z Series | 0.005 | See Notes |  | 0.008 | T-410-42 | Tan | FSU | T-410-26 | None | 1) This hose may require buffing for socket assembly only. Do not exceed minimum buff diameter of 30mm (1.181"). Do not exceed minimum buff length of 19mm (.75") ± 0.75 (±.030). 2) Finished crimp ends at the scribe mark ±0.75mm (±.030 in).
H03912 | T-420-5CN |  | 1.401 | N/A | Weatherhead | H039 | 12 | 1A/Z Series | T-420_Group-(T-420,T-480,ET3000) | 1A/Z Series | 0.005 | See Notes |  | 0.008 | T-400-112 | Tan | FSU | T-420-26 | None | 1) This hose may require buffing for socket assembly only. Do not exceed minimum buff diameter of 30mm (1.181"). Do not exceed minimum buff length of 19mm (.75") ± 0.75 (±.030). 2) Finished crimp ends at the scribe mark ±0.75mm (±.030 in).
H03912 | T-400-5C |  | 1.23 | N/A | Weatherhead | H039 | 12 | S Series | T-420_Group-(T-420,T-480,ET3000) | Coll-O-Crimp | 0.01 | 0.86 |  |  | T-400-11 | Silver | FSU | ET425AR-14 | ET425AR-15
H03912 | T-400-5C |  | 1.23 | N/A | Weatherhead | H039 | 12 | S Series | T-420_Group-(T-420,T-480,ET3000) | Coll-O-Crimp | 0.01 | 0.86 | ±.060 | 0.008 | T-400-11 | Silver | FSU | T-420-26 | T-420-25
H03912 | T-400-5C |  | 1.23 | N/A | Weatherhead | H039 | 12 | U Series | T-420_Group-(T-420,T-480,ET3000) | Coll-O-Crimp | 0.01 | 0.86 |  |  | T-400-11 | Silver | FSU | ET425AR-14 | ET425AR-15
H03912 | T-400-5C |  | 1.23 | N/A | Weatherhead | H039 | 12 | U Series | T-420_Group-(T-420,T-480,ET3000) | Coll-O-Crimp | 0.01 | 0.86 | ±.060 | 0.008 | T-400-11 | Silver | FSU | T-420-26 | T-420-25
H03916 | T-400-6C |  | 1.52 | N/A | Weatherhead | H039 | 16 | S Series | ET4001_Group-(ET4000,ET4001) | Coll-O-Crimp | 0.01 | 1.1 | ±.060 | 0.008 | T-410-11 | Silver | FSU | ET4000AR-001 | T-410-25
H03916 | T-400-6C |  | 1.52 | N/A | Weatherhead | H039 | 16 | S Series | T-400 | Coll-O-Crimp | 0.01 | 1.1 | ±.060 | 0.008 | T-400-11 | Silver | FSU | T-400-8 | None
H03916 | T-400-6C |  | 1.52 | N/A | Weatherhead | H039 | 16 | S Series | T-410_Group-(T-410,T-440,T-440-1) | Coll-O-Crimp | 0.01 | 1.1 | ±.060 | 0.008 | T-410-11 | Silver | FSU | T-410-26 | T-410-25
H03916 | T-400-6C |  | 1.52 | N/A | Weatherhead | H039 | 16 | S Series | T-460_Group-(T-460,T-462,T-465) | Coll-O-Crimp | 0.01 | 1.1 | ±.060 | 0.008 | T-400-11 | Silver | FSU | N/A | None
H03916 | T-400-6C |  | 1.52 | N/A | Weatherhead | H039 | 16 | U Series | ET4001_Group-(ET4000,ET4001) | Coll-O-Crimp | 0.01 | 1.1 | ±.060 | 0.008 | T-410-11 | Silver | FSU | ET4000AR-001 | T-410-25
H03916 | T-400-6C |  | 1.52 | N/A | Weatherhead | H039 | 16 | U Series | T-400 | Coll-O-Crimp | 0.01 | 1.1 | ±.060 | 0.008 | T-400-11 | Silver | FSU | T-400-8 | None
H03916 | T-400-6C |  | 1.52 | N/A | Weatherhead | H039 | 16 | U Series | T-410_Group-(T-410,T-440,T-440-1) | Coll-O-Crimp | 0.01 | 1.1 | ±.060 | 0.008 | T-410-11 | Silver | FSU | T-410-26 | T-410-25
H03916 | T-400-6C |  | 1.52 | N/A | Weatherhead | H039 | 16 | U Series | T-460_Group-(T-460,T-462,T-465) | Coll-O-Crimp | 0.01 | 1.1 | ±.060 | 0.008 | T-400-11 | Silver | FSU | N/A | None
H03916 | T-400-6C |  | 1.52 | N/A | Weatherhead | H039 | 16 | U Series | ET1000 | Coll-O-Crimp | 0.01 | 1.1 | ±.060 | 0.008 | T-400-11 | Silver | FSU | N/A | ET1000AR-001
H03916 | ET1280DC-6CP |  | 1.52 | 134 | Weatherhead | H039 | 16 | S Series | ET1187 | Coll-O-Crimp | 0.01 | 0.86 | ±.060 | 0.008 | N/A | N/A | N/A | N/A | N/A
H03916 | ET1280DC-6CP |  | 1.52 | 134 | Weatherhead | H039 | 16 | S Series | FT1380_Group-(FT1380,ET4020,ET1280) | Coll-O-Crimp | 0.01 | 0.86 | ±.060 | 0.008 | N/A | N/A | N/A | N/A | N/A
H03916 | ET1000DC-16Z | X | 1.63 | N/A | Weatherhead | H039 | 16 | 1A/Z Series | ET1000 | 1A/Z Series | 0.006 | See Notes |  | 0.008 | ET425SR-225D | Pink/White | FSU | N/A | None | 1) Finished crimp ends at the scribe mark ±0.75mm (±.030 in).
H03916 | T-420-6CN |  | 1.63 | N/A | Weatherhead | H039 | 16 | 1A/Z Series | ET1000 | 1A/Z Series | 0.006 | See Notes |  | 0.008 | ET420SR-M495A | Brown | FSU | N/A | None | 1) Finished crimp ends at the scribe mark ±0.75mm (±.030 in).
H03916 | FT1380-275-M370 |  | 1.63 | 218 | Weatherhead | H039 | 16 | 1A/Z Series | ET1187 | 1A/Z Series | 0.006 | See Notes |  | 0.008 | N/A | N/A | N/A | N/A | N/A | 1) Finished crimp ends at the scribe mark ±0.75mm (±.030 in).
H03916 | FT1381-200-M370 |  | 1.63 | 218 | Weatherhead | H039 | 16 | 1A/Z Series | ET1187 | 1A/Z Series | 0.006 | See Notes |  | 0.008 | N/A | N/A | N/A | N/A | N/A | 1) Finished crimp ends at the scribe mark ±0.75mm (±.030 in).
H03916 | ET525DC-16Z | X | 1.63 | N/A | Weatherhead | H039 | 16 | 1A/Z Series | ET4001_Group-(ET4000,ET4001) | 1A/Z Series | 0.006 | See Notes |  | 0.008 | ET525SR-180D | Maroon/White | FSU | ET4000AR-001 | None | 1) Finished crimp ends at the scribe mark ±0.75mm (±.030 in).
H03916 | T-410-6CN |  | 1.63 | N/A | Weatherhead | H039 | 16 | 1A/Z Series | ET4001_Group-(ET4000,ET4001) | 1A/Z Series | 0.006 | See Notes |  | 0.008 | ET4000SR-M405A | Brown | FSU | ET4000AR-001 | None | 1) Finished crimp ends at the scribe mark ±0.75mm (±.030 in).
H03916 | ET5040DC-M370S |  | 1.63 | N/A | Weatherhead | H039 | 16 | 1A/Z Series | ET5070_Group-(ET5040,ET5050,ET5070) | 1A/Z Series | 0.005 | See Notes |  | 0.008 | N/A | N/A | N/A | N/A | N/A | 1) Finished crimp ends at the scribe mark ±0.75mm (±.030 in).
H03916 | FT1380-275-M370 |  | 1.63 | 218 | Weatherhead | H039 | 16 | 1A/Z Series | FT1380_Group-(FT1380,ET4020,ET1280) | 1A/Z Series | 0.006 | See Notes |  | 0.008 | N/A | N/A | N/A | N/A | N/A | 1) Finished crimp ends at the scribe mark ±0.75mm (±.030 in).
H03916 | FT1381-200-M370 |  | 1.63 | 218 | Weatherhead | H039 | 16 | 1A/Z Series | FT1380_Group-(FT1380,ET4020,ET1280) | 1A/Z Series | 0.006 | See Notes |  | 0.008 | N/A | N/A | N/A | N/A | N/A | 1) Finished crimp ends at the scribe mark ±0.75mm (±.030 in).
H03916 | FT1307-200-M370 |  | 1.63 | 383 | Weatherhead | H039 | 16 | 1A/Z Series | FT1390_Group-(FT1390,ET4040) | 1A/Z Series | 0.006 | See Notes |  | 0.008 | N/A | N/A | N/A | N/A | N/A | 1) Finished crimp ends at the scribe mark ±0.75mm (±.030 in).
H03916 | ET400DC-16Z | X | 1.63 | N/A | Weatherhead | H039 | 16 | 1A/Z Series | T-400 | 1A/Z Series | 0.006 | See Notes |  | 0.008 | ET1000SR-M315A | Orange | FSU | ET400AR-10 | None | 1) Finished crimp ends at the scribe mark ±0.75mm (±.030 in).
H03916 | ET400DC-16Z | X | 1.63 | N/A | Weatherhead | H039 | 16 | 1A/Z Series | T-400 | 1A/Z Series | 0.006 | See Notes |  | 0.008 | ET313SR-120A | Gray | FSU | ET400AR-10 | None | 1) Finished crimp ends at the scribe mark ±0.75mm (±.030 in).
H03916 | ET525DC-16Z | X | 1.63 | N/A | Weatherhead | H039 | 16 | 1A/Z Series | T-410_Group-(T-410,T-440,T-440-1) | 1A/Z Series | 0.006 | See Notes |  | 0.008 | ET525SR-180D | Maroon/White | FSU | T-410-26 | None | 1) Finished crimp ends at the scribe mark ±0.75mm (±.030 in).
H03916 | T-410-6CN |  | 1.63 | N/A | Weatherhead | H039 | 16 | 1A/Z Series | T-410_Group-(T-410,T-440,T-440-1) | 1A/Z Series | 0.006 | See Notes |  | 0.008 | ET4000SR-M405A | Brown | FSU | T-410-26 | None | 1) Finished crimp ends at the scribe mark ±0.75mm (±.030 in).
H03916 | ET425DC-16Z | X | 1.63 | N/A | Weatherhead | H039 | 16 | 1A/Z Series | T-420_Group-(T-420,T-480,ET3000) | 1A/Z Series | 0.006 | See Notes |  | 0.008 | ET425SR-165D | Tan/Black | FSU | ET425AR-14 | None | 1) Finished crimp ends at the scribe mark ±0.75mm (±.030 in).
H03916 | T-420-6CN |  | 1.63 | N/A | Weatherhead | H039 | 16 | 1A/Z Series | T-420_Group-(T-420,T-480,ET3000) | 1A/Z Series | 0.006 | See Notes |  | 0.008 | ET420SR-M495A | Brown | FSU | T-420-26 | None | 1) Finished crimp ends at the scribe mark ±0.75mm (±.030 in).
H03916 | T-400-6C |  | 1.52 | N/A | Weatherhead | H039 | 16 | S Series | T-420_Group-(T-420,T-480,ET3000) | Coll-O-Crimp | 0.01 | 1.1 |  |  | T-400-11 | Silver | FSU | ET425AR-14 | ET425AR-15
H03916 | T-400-6C |  | 1.52 | N/A | Weatherhead | H039 | 16 | S Series | T-420_Group-(T-420,T-480,ET3000) | Coll-O-Crimp | 0.01 | 1.1 | ±.060 | 0.008 | T-400-11 | Silver | FSU | T-420-26 | T-420-25
H03916 | T-400-6C |  | 1.52 | N/A | Weatherhead | H039 | 16 | U Series | T-420_Group-(T-420,T-480,ET3000) | Coll-O-Crimp | 0.01 | 1.1 |  |  | T-400-11 | Silver | FSU | ET425AR-14 | ET425AR-15
H03916 | T-400-6C |  | 1.52 | N/A | Weatherhead | H039 | 16 | U Series | T-420_Group-(T-420,T-480,ET3000) | Coll-O-Crimp | 0.01 | 1.1 | ±.060 | 0.008 | T-400-11 | Silver | FSU | T-420-26 | T-420-25
H03920 | T-400-12 |  | 1.79 | N/A | Weatherhead | H039 | 20 | S Series | ET4001_Group-(ET4000,ET4001) | Coll-O-Crimp | 0.01 | 0.75 | ±.060 | 0.008 | T-410-10 | Black | FSD | ET4000AR-001 | T-410-25
H03920 | T-400-12 |  | 1.79 | N/A | Weatherhead | H039 | 20 | S Series | T-400 | Coll-O-Crimp | 0.01 | 0.75 | ±.060 | 0.008 | T-400-10 | Black | FSD | T-400-8 | None
H03920 | T-400-12 |  | 1.79 | N/A | Weatherhead | H039 | 20 | S Series | T-410_Group-(T-410,T-440,T-440-1) | Coll-O-Crimp | 0.01 | 0.75 | ±.060 | 0.008 | T-410-10 | Black | FSD | T-410-26 | T-410-25
H03920 | T-400-12 |  | 1.79 | N/A | Weatherhead | H039 | 20 | S Series | T-460_Group-(T-460,T-462,T-465) | Coll-O-Crimp | 0.01 | 0.75 | ±.060 | 0.008 | T-400-10 | Black | FSD | N/A | None
H03920 | T-400-12 |  | 1.79 | N/A | Weatherhead | H039 | 20 | U Series | ET4001_Group-(ET4000,ET4001) | Coll-O-Crimp | 0.01 | 0.98 | ±.060 | 0.008 | T-410-10 | Black | FSD | ET4000AR-001 | T-410-25
H03920 | T-400-12 |  | 1.79 | N/A | Weatherhead | H039 | 20 | U Series | T-400 | Coll-O-Crimp | 0.01 | 0.98 | ±.060 | 0.008 | T-400-10 | Black | FSD | T-400-8 | None
H03920 | T-400-12 |  | 1.79 | N/A | Weatherhead | H039 | 20 | U Series | T-410_Group-(T-410,T-440,T-440-1) | Coll-O-Crimp | 0.01 | 0.98 | ±.060 | 0.008 | T-410-10 | Black | FSD | T-410-26 | T-410-25
H03920 | T-400-12 |  | 1.79 | N/A | Weatherhead | H039 | 20 | U Series | T-460_Group-(T-460,T-462,T-465) | Coll-O-Crimp | 0.01 | 0.98 | ±.060 | 0.008 | T-400-10 | Black | FSD | N/A | None
H03920 | T-400-12 |  | 1.79 | N/A | Weatherhead | H039 | 20 | U Series | ET1000 | Coll-O-Crimp | 0.01 | 0.98 | ±.060 | 0.008 | T-400-10 | Black | FSD | N/A | ET1000AR-001
H03920 | ET1280DC-12P |  | 1.79 | 55 | Weatherhead | H039 | 20 | S Series | FT1380_Group-(FT1380,ET4020,ET1280) | Coll-O-Crimp | 0.01 | 0.75 | ±.060 | 0.008 | N/A | N/A | N/A | N/A | N/A
H03920 | T-420-7CN |  | 1.97 | N/A | Weatherhead | H039 | 20 | 1A/Z Series | ET1000 | 1A/Z Series | 0.006 | See Notes |  | 0.008 | T-420-82R | Black/Blue | FSU | N/A | None | 1) Finished crimp ends at the scribe mark ±0.75mm (±.030 in).
H03920 | FT1380-200-M465 |  | 1.97 | 184 | Weatherhead | H039 | 20 | 1A/Z Series | ET1187 | 1A/Z Series | 0.006 | See Notes |  | 0.008 | N/A | N/A | N/A | N/A | N/A | 1) Finished crimp ends at the scribe mark ±0.75mm (±.030 in).
H03920 | FT1380-275-M465 |  | 1.97 | 184 | Weatherhead | H039 | 20 | 1A/Z Series | ET1187 | 1A/Z Series | 0.006 | See Notes |  | 0.008 | N/A | N/A | N/A | N/A | N/A | 1) Finished crimp ends at the scribe mark ±0.75mm (±.030 in).
H03920 | FT1381-200-M465 |  | 1.97 | 184 | Weatherhead | H039 | 20 | 1A/Z Series | ET1187 | 1A/Z Series | 0.006 | See Notes |  | 0.008 | N/A | N/A | N/A | N/A | N/A | 1) Finished crimp ends at the scribe mark ±0.75mm (±.030 in).
H03920 | FT1382-200-M465 |  | 1.97 | 184 | Weatherhead | H039 | 20 | 1A/Z Series | ET1187 | 1A/Z Series | 0.006 | See Notes |  | 0.008 | N/A | N/A | N/A | N/A | N/A | 1) Finished crimp ends at the scribe mark ±0.75mm (±.030 in).
H03920 | FT1382-275-M465 |  | 1.97 | 184 | Weatherhead | H039 | 20 | 1A/Z Series | ET1187 | 1A/Z Series | 0.006 | See Notes |  | 0.008 | N/A | N/A | N/A | N/A | N/A | 1) Finished crimp ends at the scribe mark ±0.75mm (±.030 in).
H03920 | ET525DC-20Z | X | 1.97 | N/A | Weatherhead | H039 | 20 | 1A/Z Series | ET4001_Group-(ET4000,ET4001) | 1A/Z Series | 0.006 | See Notes |  | 0.008 | ET525SR-075D | Red/White | FSU | ET4000AR-001 | None | 1) Finished crimp ends at the scribe mark ±0.75mm (±.030 in).
H03920 | T-410-7CN |  | 1.97 | N/A | Weatherhead | H039 | 20 | 1A/Z Series | ET4001_Group-(ET4000,ET4001) | 1A/Z Series | 0.006 | See Notes |  | 0.008 | T-440-82R | Black/Blue | FSU | ET4000AR-001 | None | 1) Finished crimp ends at the scribe mark ±0.75mm (±.030 in).
H03920 | ET5040DC-M465S |  | 1.97 | N/A | Weatherhead | H039 | 20 | 1A/Z Series | ET5070_Group-(ET5040,ET5050,ET5070) | 1A/Z Series | 0.005 | See Notes |  | 0.008 | N/A | N/A | N/A | N/A | N/A | 1) Finished crimp ends at the scribe mark ±0.75mm (±.030 in).
H03920 | FT1380-275-M465 |  | 1.97 | 184 | Weatherhead | H039 | 20 | 1A/Z Series | FT1380_Group-(FT1380,ET4020,ET1280) | 1A/Z Series | 0.006 | See Notes |  | 0.008 | N/A | N/A | N/A | N/A | N/A | 1) Finished crimp ends at the scribe mark ±0.75mm (±.030 in).
H03920 | FT1382-200-M465 |  | 1.97 | 184 | Weatherhead | H039 | 20 | 1A/Z Series | FT1380_Group-(FT1380,ET4020,ET1280) | 1A/Z Series | 0.006 | See Notes |  | 0.008 | N/A | N/A | N/A | N/A | N/A | 1) Finished crimp ends at the scribe mark ±0.75mm (±.030 in).
H03920 | FT1382-275-M465 |  | 1.97 | 184 | Weatherhead | H039 | 20 | 1A/Z Series | FT1380_Group-(FT1380,ET4020,ET1280) | 1A/Z Series | 0.006 | See Notes |  | 0.008 | N/A | N/A | N/A | N/A | N/A | 1) Finished crimp ends at the scribe mark ±0.75mm (±.030 in).
H03920 | FT1307-200-M465 |  | 1.97 | 349 | Weatherhead | H039 | 20 | 1A/Z Series | FT1390_Group-(FT1390,ET4040) | 1A/Z Series | 0.006 | See Notes |  | 0.008 | N/A | N/A | N/A | N/A | N/A | 1) Finished crimp ends at the scribe mark ±0.75mm (±.030 in).
H03920 | ET525DC-20Z | X | 1.97 | N/A | Weatherhead | H039 | 20 | 1A/Z Series | T-410_Group-(T-410,T-440,T-440-1) | 1A/Z Series | 0.006 | See Notes |  | 0.008 | ET525SR-075D | Red/White | FSU | T-410-26 | None | 1) Finished crimp ends at the scribe mark ±0.75mm (±.030 in).
H03920 | T-410-7CN |  | 1.97 | N/A | Weatherhead | H039 | 20 | 1A/Z Series | T-410_Group-(T-410,T-440,T-440-1) | 1A/Z Series | 0.006 | See Notes |  | 0.008 | T-440-82R | Black/Blue | FSU | T-410-26 | None | 1) Finished crimp ends at the scribe mark ±0.75mm (±.030 in).
H03920 | ET425DC-20Z | X | 1.97 | N/A | Weatherhead | H039 | 20 | 1A/Z Series | T-420_Group-(T-420,T-480,ET3000) | 1A/Z Series | 0.006 | See Notes |  | 0.008 | ET425SR-165D | Tan/Black | FSU | ET425AR-14 | None | 1) Finished crimp ends at the scribe mark ±0.75mm (±.030 in).
H03920 | T-420-7CN |  | 1.97 | N/A | Weatherhead | H039 | 20 | 1A/Z Series | T-420_Group-(T-420,T-480,ET3000) | 1A/Z Series | 0.006 | See Notes |  | 0.008 | T-420-82R | Black/Blue | FSU | T-420-26 | None | 1) Finished crimp ends at the scribe mark ±0.75mm (±.030 in).
H03920 | T-400-12 |  | 1.79 | N/A | Weatherhead | H039 | 20 | S Series | T-420_Group-(T-420,T-480,ET3000) | Coll-O-Crimp | 0.01 | 0.75 |  |  | T-400-10 | Black | FSD | ET425AR-14 | ET425AR-15
H03920 | T-400-12 |  | 1.79 | N/A | Weatherhead | H039 | 20 | S Series | T-420_Group-(T-420,T-480,ET3000) | Coll-O-Crimp | 0.01 | 0.75 | ±.060 | 0.008 | T-400-10 | Black | FSD | T-420-26 | T-420-25
H03920 | T-400-12 |  | 1.79 | N/A | Weatherhead | H039 | 20 | U Series | T-420_Group-(T-420,T-480,ET3000) | Coll-O-Crimp | 0.01 | 0.98 |  |  | T-400-10 | Black | FSD | ET425AR-14 | ET425AR-15
H03920 | T-400-12 |  | 1.79 | N/A | Weatherhead | H039 | 20 | U Series | T-420_Group-(T-420,T-480,ET3000) | Coll-O-Crimp | 0.01 | 0.98 | ±.060 | 0.008 | T-400-10 | Black | FSD | T-420-26 | T-420-25
H03924 | T-410-8N |  | 2.285 | N/A | Weatherhead | H039 | 24 | 430 U Series | ET4001_Group-(ET4000,ET4001) | Coll-O-Crimp | 0.005 | 0.56 | ±.005 | 0.008 | N/A | N/A | N/A | ET4000AR-001 | None
H03924 | T-410-8N |  | 2.285 | N/A | Weatherhead | H039 | 24 | 430 U Series | T-410_Group-(T-410,T-440,T-440-1) | Coll-O-Crimp | 0.005 | 0.56 | ±.005 | 0.008 | N/A | N/A | N/A | T-410-26 | None
H03924 | ET5040DC-24U |  | 2.285 | N/A | Weatherhead | H039 | 24 | 430 U Series | ET5070_Group-(ET5040,ET5050,ET5070) | Coll-O-Crimp | 0.005 | 0.606 | ±.005 | 0.008 | N/A | N/A | N/A | N/A | N/A
H03924 | ET4000DC-M560S |  | 2.291 | N/A | Weatherhead | H039 | 24 | 1A/Z Series | ET4001_Group-(ET4000,ET4001) | 1A/Z Series | 0.005 | See Notes |  | 0.008 | N/A | N/A | N/A | ET4000AR-001 | None | 1) Finished crimp ends at the scribe mark ±0.75mm (±.030 in).
H03924 | ET525DC-24Z | X | 2.291 | N/A | Weatherhead | H039 | 24 | 1A/Z Series | ET4001_Group-(ET4000,ET4001) | 1A/Z Series | 0.005 | See Notes |  | 0.008 | ET525SR-120D | Black/Gray | FSU | ET4000AR-001 | None | 1) Finished crimp ends at the scribe mark ±0.75mm (±.030 in).
H03924 | ET5040DC-M570S |  | 2.291 | N/A | Weatherhead | H039 | 24 | 1A/Z Series | ET5070_Group-(ET5040,ET5050,ET5070) | 1A/Z Series | 0.005 | See Notes |  | 0.008 | N/A | N/A | N/A | N/A | N/A | 1) Finished crimp ends at the scribe mark ±0.75mm (±.030 in).
H03924 | FT1307-200-M570 |  | 2.291 | 256 | Weatherhead | H039 | 24 | 1A/Z Series | FT1390_Group-(FT1390,ET4040) | 1A/Z Series | 0.005 | See Notes |  | 0.008 | N/A | N/A | N/A | N/A | N/A | 1) Finished crimp ends at the scribe mark ±0.75mm (±.030 in).
H03924 | ET4000DC-M560S |  | 2.291 | N/A | Weatherhead | H039 | 24 | 1A/Z Series | T-410_Group-(T-410,T-440,T-440-1) | 1A/Z Series | 0.005 | See Notes |  | 0.008 | N/A | N/A | N/A | T-410-26 | None | 1) Finished crimp ends at the scribe mark ±0.75mm (±.030 in).
H03924 | ET525DC-24Z | X | 2.291 | N/A | Weatherhead | H039 | 24 | 1A/Z Series | T-410_Group-(T-410,T-440,T-440-1) | 1A/Z Series | 0.005 | See Notes |  | 0.008 | ET525SR-120D | Black/Gray | FSU | T-410-26 | None | 1) Finished crimp ends at the scribe mark ±0.75mm (±.030 in).
H03932 | T-410-9N |  | 2.895 | N/A | Weatherhead | H039 | 32 | 430 U Series | ET4001_Group-(ET4000,ET4001) | Coll-O-Crimp | 0.005 | 0.93 | ±.005 | 0.008 | N/A | N/A | N/A | ET4000AR-001 | None
H03932 | T-410-9N |  | 2.895 | N/A | Weatherhead | H039 | 32 | 430 U Series | T-410_Group-(T-410,T-440,T-440-1) | Coll-O-Crimp | 0.005 | 0.93 | ±.005 | 0.008 | N/A | N/A | N/A | T-410-26 | None | 1) 43032U fitting can not be crimped on T-410 machine.
H03932 | FT1307-200-M690 |  | 2.895 | 453 | Weatherhead | H039 | 32 | 430 U Series | FT1390_Group-(FT1390,ET4040) | Coll-O-Crimp | 0.005 | 0.955 | ±.010 | 0.008 | N/A | N/A | N/A | N/A | N/A
H03932 | ET5040DC-32U |  | 2.895 | N/A | Weatherhead | H039 | 32 | 430 U Series | ET5070_Group-(ET5040,ET5050,ET5070) | Coll-O-Crimp | 0.005 | 0.955 | ±.010 | 0.008 | N/A | N/A | N/A | N/A | N/A
H03932 | ET4000DC-M570S |  | 2.768 | N/A | Weatherhead | H039 | 32 | 1A/Z Series | ET4001_Group-(ET4000,ET4001) | 1A/Z Series | 0.005 | See Notes |  | 0.008 | N/A | N/A | N/A | ET4000AR-001 | None | 1) Finished crimp ends at the scribe mark ±0.75mm (±.030 in).
H03932 | ET525DC-32Z | X | 2.768 | N/A | Weatherhead | H039 | 32 | 1A/Z Series | ET4001_Group-(ET4000,ET4001) | 1A/Z Series | 0.005 | See Notes |  | 0.008 | N/A | N/A | N/A | ET4000AR-001 | None | 1) Finished crimp ends at the scribe mark ±0.75mm (±.030 in).
H03932 | ET5040DC-M690S |  | 2.768 | N/A | Weatherhead | H039 | 32 | 1A/Z Series | ET5070_Group-(ET5040,ET5050,ET5070) | 1A/Z Series | 0.005 | See Notes |  | 0.008 | N/A | N/A | N/A | N/A | N/A | 1) Finished crimp ends at the scribe mark ±0.75mm (±.030 in).
H03932 | FT1307-200-M690 |  | 2.768 | 261 | Weatherhead | H039 | 32 | 1A/Z Series | FT1390_Group-(FT1390,ET4040) | 1A/Z Series | 0.005 | See Notes |  | 0.008 | N/A | N/A | N/A | N/A | N/A | 1) Finished crimp ends at the scribe mark ±0.75mm (±.030 in).
H03932 | ET4000DC-M560S |  | 2.768 | N/A | Weatherhead | H039 | 32 | 1A/Z Series | T-410_Group-(T-410,T-440,T-440-1) | 1A/Z Series | 0.005 | See Notes |  | 0.008 | N/A | N/A | N/A | T-410-26 | None | 1) Finished crimp ends at the scribe mark ±0.75mm (±.030 in).
H03932 | ET4000DC-M570S |  | 2.768 | N/A | Weatherhead | H039 | 32 | 1A/Z Series | T-410_Group-(T-410,T-440,T-440-1) | 1A/Z Series | 0.005 | See Notes |  | 0.008 | N/A | N/A | N/A | T-410-26 | None | 1) Finished crimp ends at the scribe mark ±0.75mm (±.030 in).
H03932 | ET525DC-32Z | X | 2.768 | N/A | Weatherhead | H039 | 32 | 1A/Z Series | T-410_Group-(T-410,T-440,T-440-1) | 1A/Z Series | 0.005 | See Notes |  | 0.008 | N/A | N/A | N/A | T-410-26 | None | 1) Finished crimp ends at the scribe mark ±0.75mm (±.030 in).
H039H12 | T-420-5CN |  | 1.401 | N/A | Weatherhead | H039H | 12 | 1A/Z Series | ET1000 | 1A/Z Series | 0.005 | See Notes |  | 0.008 | T-400-112 | Tan | FSU | N/A | None | 1) This hose may require buffing for socket assembly only. Do not exceed minimum buff diameter of 30mm (1.181"). Do not exceed minimum buff length of 19mm (.75") ± 0.75 (±.030). 2) Finished crimp ends at the scribe mark ±0.75mm (±.030 in).
H039H12 | T-410-5CN |  | 1.401 | N/A | Weatherhead | H039H | 12 | 1A/Z Series | ET4001_Group-(ET4000,ET4001) | 1A/Z Series | 0.005 | See Notes |  | 0.008 | T-410-42 | Tan | FSU | ET4000AR-001 | None | 1) This hose may require buffing for socket assembly only. Do not exceed minimum buff diameter of 30mm (1.181"). Do not exceed minimum buff length of 19mm (.75") ± 0.75 (±.030). 2) Finished crimp ends at the scribe mark ±0.75mm (±.030 in).
H039H12 | T-410-5CN |  | 1.401 | N/A | Weatherhead | H039H | 12 | 1A/Z Series | T-410_Group-(T-410,T-440,T-440-1) | 1A/Z Series | 0.005 | See Notes |  | 0.008 | T-410-42 | Tan | FSU | T-410-26 | None | 1) This hose may require buffing for socket assembly only. Do not exceed minimum buff diameter of 30mm (1.181"). Do not exceed minimum buff length of 19mm (.75") ± 0.75 (±.030). 2) Finished crimp ends at the scribe mark ±0.75mm (±.030 in).
H039H12 | T-420-5CN |  | 1.401 | N/A | Weatherhead | H039H | 12 | 1A/Z Series | T-420_Group-(T-420,T-480,ET3000) | 1A/Z Series | 0.005 | See Notes |  | 0.008 | T-400-112 | Tan | FSU | T-420-26 | None | 1) This hose may require buffing for socket assembly only. Do not exceed minimum buff diameter of 30mm (1.181"). Do not exceed minimum buff length of 19mm (.75") ± 0.75 (±.030). 2) Finished crimp ends at the scribe mark ±0.75mm (±.030 in).
H039H16 | T-420-6CN |  | 1.708 | N/A | Weatherhead | H039H | 16 | 1A/Z Series | ET1000 | 1A/Z Series | 0.005 | See Notes |  | 0.008 | T-400-10 | Black | FSD | N/A | None | 1) Finished crimp ends at the scribe mark ±0.75mm (±.030 in).
H039H16 | T-410-6CN |  | 1.708 | N/A | Weatherhead | H039H | 16 | 1A/Z Series | ET4001_Group-(ET4000,ET4001) | 1A/Z Series | 0.005 | See Notes |  | 0.008 | N/A | N/A | N/A | ET4000AR-001 | None | 1) Finished crimp ends at the scribe mark ±0.75mm (±.030 in).
H039H16 | T-410-6CN |  | 1.708 | N/A | Weatherhead | H039H | 16 | 1A/Z Series | T-410_Group-(T-410,T-440,T-440-1) | 1A/Z Series | 0.005 | See Notes |  | 0.008 | N/A | N/A | N/A | T-410-26 | None | 1) Finished crimp ends at the scribe mark ±0.75mm (±.030 in).
H039H16 | T-420-6CN |  | 1.708 | N/A | Weatherhead | H039H | 16 | 1A/Z Series | T-420_Group-(T-420,T-480,ET3000) | 1A/Z Series | 0.005 | See Notes |  | 0.008 | T-400-68 | Blue | N/A | T-420-26 | None | 1) Finished crimp ends at the scribe mark ±0.75mm (±.030 in).
H039H20 | T-420-7CN |  | 2.026 | N/A | Weatherhead | H039H | 20 | 1A/Z Series | ET1000 | 1A/Z Series | 0.005 | See Notes |  | 0.008 | T-400-10 | Black | FSD | N/A | None | 1) Finished crimp ends at the scribe mark ±0.75mm (±.030 in).
H039H20 | T-410-7CN |  | 2.026 | N/A | Weatherhead | H039H | 20 | 1A/Z Series | ET4001_Group-(ET4000,ET4001) | 1A/Z Series | 0.005 | See Notes |  | 0.008 | N/A | N/A | N/A | ET4000AR-001 | None | 1) Finished crimp ends at the scribe mark ±0.75mm (±.030 in).
H039H20 | T-410-7CN |  | 2.026 | N/A | Weatherhead | H039H | 20 | 1A/Z Series | T-410_Group-(T-410,T-440,T-440-1) | 1A/Z Series | 0.005 | See Notes |  | 0.008 | N/A | N/A | N/A | T-410-26 | None | 1) Finished crimp ends at the scribe mark ±0.75mm (±.030 in).
H039H20 | T-420-7CN |  | 2.026 | N/A | Weatherhead | H039H | 20 | 1A/Z Series | T-420_Group-(T-420,T-480,ET3000) | 1A/Z Series | 0.005 | See Notes |  | 0.008 | N/A | N/A | N/A | T-420-26 | None | 1) Finished crimp ends at the scribe mark ±0.75mm (±.030 in).
H039H20 | T-420-7CN |  | 2.026 | N/A | Weatherhead | H039H | 20 | 1A/Z Series | T-420_Group-(T-420,T-480,ET3000) | 1A/Z Series | 0.005 | See Notes |  | 0.008 | T-400-68 | Blue | N/A | T-420-26 | None | 1) Finished crimp ends at the scribe mark ±0.75mm (±.030 in).
H039H24 | ET4000DC-M560S |  | 2.291 | N/A | Weatherhead | H039H | 24 | 1A/Z Series | ET4001_Group-(ET4000,ET4001) | 1A/Z Series | 0.005 | See Notes |  | 0.008 | N/A | N/A | N/A | ET4000AR-001 | None | 1) Finished crimp ends at the scribe mark ±0.75mm (±.030 in).
H039H24 | ET4000DC-M560S |  | 2.291 | N/A | Weatherhead | H039H | 24 | 1A/Z Series | T-410_Group-(T-410,T-440,T-440-1) | 1A/Z Series | 0.005 | See Notes |  | 0.008 | N/A | N/A | N/A | T-410-26 | None | 1) Finished crimp ends at the scribe mark ±0.75mm (±.030 in).
H039H32 | ET4000DC-M570S |  | 2.768 | N/A | Weatherhead | H039H | 32 | 1A/Z Series | ET4001_Group-(ET4000,ET4001) | 1A/Z Series | 0.005 | See Notes |  | 0.008 | N/A | N/A | N/A | ET4000AR-001 | None | 1) Finished crimp ends at the scribe mark ±0.75mm (±.030 in).
H039H32 | ET4000DC-M560S |  | 2.768 | N/A | Weatherhead | H039H | 32 | 1A/Z Series | T-410_Group-(T-410,T-440,T-440-1) | 1A/Z Series | 0.005 | See Notes |  | 0.008 | N/A | N/A | N/A | T-410-26 | None | 1) Finished crimp ends at the scribe mark ±0.75mm (±.030 in).
H039H32 | ET4000DC-M570S |  | 2.768 | N/A | Weatherhead | H039H | 32 | 1A/Z Series | T-410_Group-(T-410,T-440,T-440-1) | 1A/Z Series | 0.005 | See Notes |  | 0.008 | N/A | N/A | N/A | T-410-26 | None | 1) Finished crimp ends at the scribe mark ±0.75mm (±.030 in).
H055412 | FT1307-200-M320 |  | 1.309 | 259 | Industrial | H0554 | 12 | 1A/Z Series | ET1290 | 1A/Z Series | 0.006 | See Notes |  | 0.008 | N/A | N/A | N/A | N/A | N/A | 1) Finished crimp ends at the scribe mark ±0.75mm (±.030 in).
H055412 | FT1307-200-M320 |  | 1.309 | N/A | Industrial | H0554 | 12 | 1A/Z Series | FT1204_Group-(FT1204,FT1209,FT1244,FT1307) | 1A/Z Series | 0.006 | See Notes |  | 0.008 | N/A | N/A | N/A | N/A | N/A | 1) Finished crimp ends at the scribe mark ±0.75mm (±.030 in).
H055412 | FT1307-200-M320 |  | 1.309 | 801 | Industrial | H0554 | 12 | 1A/Z Series | FT1340_Group-(FT1340,FT1360) | 1A/Z Series | 0.006 | See Notes |  | 0.008 | N/A | N/A | N/A | N/A | N/A | 1) Finished crimp ends at the scribe mark ±0.75mm (±.030 in).
H055412 | FT1307-200-M320 |  | 1.309 | 259 | Industrial | H0554 | 12 | 1A/Z Series | FT1390_Group-(FT1390,ET4040) | 1A/Z Series | 0.006 | See Notes |  | 0.008 | N/A | N/A | N/A | N/A | N/A | 1) Finished crimp ends at the scribe mark ±0.75mm (±.030 in).
H055416 | FT1307-200-M370 |  | 1.656 | 409 | Industrial | H0554 | 16 | 1A/Z Series | ET1290 | 1A/Z Series | 0.006 | See Notes |  | 0.008 | N/A | N/A | N/A | N/A | N/A | 1) Finished crimp ends at the scribe mark ±0.75mm (±.030 in).
H055416 | FT1307-200-M370 |  | 1.656 | N/A | Industrial | H0554 | 16 | 1A/Z Series | FT1204_Group-(FT1204,FT1209,FT1244,FT1307) | 1A/Z Series | 0.006 | See Notes |  | 0.008 | N/A | N/A | N/A | N/A | N/A | 1) Finished crimp ends at the scribe mark ±0.75mm (±.030 in).
H055416 | FT1307-200-M370 |  | 1.656 | 496 | Industrial | H0554 | 16 | 1A/Z Series | FT1340_Group-(FT1340,FT1360) | 1A/Z Series | 0.006 | See Notes |  | 0.008 | N/A | N/A | N/A | N/A | N/A | 1) Finished crimp ends at the scribe mark ±0.75mm (±.030 in).
H055416 | FT1307-200-M370 |  | 1.656 | 409 | Industrial | H0554 | 16 | 1A/Z Series | FT1390_Group-(FT1390,ET4040) | 1A/Z Series | 0.006 | See Notes |  | 0.008 | N/A | N/A | N/A | N/A | N/A | 1) Finished crimp ends at the scribe mark ±0.75mm (±.030 in).
H055420 | FT1307-200-M465 |  | 1.886 | 265 | Industrial | H0554 | 20 | 1A/Z Series | ET1290 | 1A/Z Series | 0.006 | See Notes |  | 0.008 | N/A | N/A | N/A | N/A | N/A | 1) Finished crimp ends at the scribe mark ±0.75mm (±.030 in).
H055420 | FT1307-200-M465 |  | 1.886 | N/A | Industrial | H0554 | 20 | 1A/Z Series | FT1204_Group-(FT1204,FT1209,FT1244,FT1307) | 1A/Z Series | 0.006 | See Notes |  | 0.008 | N/A | N/A | N/A | N/A | N/A | 1) Finished crimp ends at the scribe mark ±0.75mm (±.030 in).
H055420 | FT1307-200-M465 |  | 1.886 | 788 | Industrial | H0554 | 20 | 1A/Z Series | FT1340_Group-(FT1340,FT1360) | 1A/Z Series | 0.006 | See Notes |  | 0.008 | N/A | N/A | N/A | N/A | N/A | 1) Finished crimp ends at the scribe mark ±0.75mm (±.030 in).
H055420 | FT1307-200-M465 |  | 1.886 | 265 | Industrial | H0554 | 20 | 1A/Z Series | FT1390_Group-(FT1390,ET4040) | 1A/Z Series | 0.006 | See Notes |  | 0.008 | N/A | N/A | N/A | N/A | N/A | 1) Finished crimp ends at the scribe mark ±0.75mm (±.030 in).
H055424 | FT1307-200-M520 |  | 2.111 | 274 | Industrial | H0554 | 24 | 1A/Z Series | ET1290 | 1A/Z Series | 0.006 | See Notes |  | 0.008 | N/A | N/A | N/A | N/A | N/A | 1) Finished crimp ends at the scribe mark ±0.75mm (±.030 in).
H055424 | FT1307-200-M520 |  | 2.111 | N/A | Industrial | H0554 | 24 | 1A/Z Series | FT1204_Group-(FT1204,FT1209,FT1244,FT1307) | 1A/Z Series | 0.006 | See Notes |  | 0.008 | N/A | N/A | N/A | N/A | N/A | 1) Finished crimp ends at the scribe mark ±0.75mm (±.030 in).
H055424 | FT1307-200-M520 |  | 2.111 | 770 | Industrial | H0554 | 24 | 1A/Z Series | FT1340_Group-(FT1340,FT1360) | 1A/Z Series | 0.006 | See Notes |  | 0.008 | N/A | N/A | N/A | N/A | N/A | 1) Finished crimp ends at the scribe mark ±0.75mm (±.030 in).
H055424 | FT1307-200-M520 |  | 2.111 | 274 | Industrial | H0554 | 24 | 1A/Z Series | FT1390_Group-(FT1390,ET4040) | 1A/Z Series | 0.006 | See Notes |  | 0.008 | N/A | N/A | N/A | N/A | N/A | 1) Finished crimp ends at the scribe mark ±0.75mm (±.030 in).
H055432 | FT1307-200-M550 |  | 2.711 | 756 | Industrial | H0554 | 32 | 1A/Z Series | ET1290 | 1A/Z Series | 0.006 | See Notes |  | 0.008 | N/A | N/A | N/A | N/A | N/A | 1) Finished crimp ends at the scribe mark ±0.75mm (±.030 in).
H055432 | FT1307-200-M550 |  | 2.711 | N/A | Industrial | H0554 | 32 | 1A/Z Series | FT1204_Group-(FT1204,FT1209,FT1244,FT1307) | 1A/Z Series | 0.006 | See Notes |  | 0.008 | N/A | N/A | N/A | N/A | N/A | 1) Finished crimp ends at the scribe mark ±0.75mm (±.030 in).
H055432 | FT1307-200-M550 |  | 2.711 | N/A | Industrial | H0554 | 32 | 1A/Z Series | FT1340_Group-(FT1340,FT1360) | 1A/Z Series | 0.006 | See Notes |  | 0.008 | N/A | N/A | N/A | N/A | N/A | 1) Finished crimp ends at the scribe mark ±0.75mm (±.030 in).
H055432 | FT1307-200-M550 |  | 2.711 | 756 | Industrial | H0554 | 32 | 1A/Z Series | FT1390_Group-(FT1390,ET4040) | 1A/Z Series | 0.006 | See Notes |  | 0.008 | N/A | N/A | N/A | N/A | N/A | 1) Finished crimp ends at the scribe mark ±0.75mm (±.030 in).
H05904 | T-400-54C |  | 0.525 | N/A | Weatherhead | H059 | 04 | 069 E Series | ET4001_Group-(ET4000,ET4001) | Coll-O-Crimp | 0.005 | 0.3 | +.03, -.06 | 0.008 | T-410-41 | Yellow | FSU | ET4000AR-001 | T-410-25
H05904 | T-400-54C |  | 0.525 | N/A | Weatherhead | H059 | 04 | 069 E Series | T-400 | Coll-O-Crimp | 0.005 | 0.3 | +.03, -.06 | 0.008 | T-400-62 | Yellow | FSU | T-400-8 | None
H05904 | T-400-54C |  | 0.525 | N/A | Weatherhead | H059 | 04 | 069 E Series | T-410_Group-(T-410,T-440,T-440-1) | Coll-O-Crimp | 0.005 | 0.3 | +.03, -.06 | 0.008 | T-410-41 | Yellow | FSU | T-410-26 | T-410-25
H05904 | T-400-54C |  | 0.525 | N/A | Weatherhead | H059 | 04 | 069 E Series | T-460_Group-(T-460,T-462,T-465) | Coll-O-Crimp | 0.005 | 0.3 | +.03, -.06 | 0.008 | T-400-62 | Yellow | FSU | N/A | None
H05904 | T-400-80C |  | 0.48 | N/A | Weatherhead | H059 | 04 | 229 P Series | ET4001_Group-(ET4000,ET4001) | Coll-O-Crimp | 0.005 | 0.18 | ±.025 | 0.008 | T-410-10 | Black | FSD | ET4000AR-001 | T-410-25
H05904 | T-400-80C |  | 0.48 | N/A | Weatherhead | H059 | 04 | 229 P Series | T-400 | Coll-O-Crimp | 0.005 | 0.18 | ±.025 | 0.008 | T-400-10 | Black | FSD | T-400-8 | None
H05904 | T-400-80C |  | 0.48 | N/A | Weatherhead | H059 | 04 | 229 P Series | T-410_Group-(T-410,T-440,T-440-1) | Coll-O-Crimp | 0.005 | 0.18 | ±.025 | 0.008 | T-410-10 | Black | FSD | T-410-26 | T-410-25
H05904 | T-400-80C |  | 0.48 | N/A | Weatherhead | H059 | 04 | 229 P Series | T-460_Group-(T-460,T-462,T-465) | Coll-O-Crimp | 0.005 | 0.18 | ±.025 | 0.008 | T-400-10 | Black | FSD | N/A | None
H05904 | T-400-54C |  | 0.525 | N/A | Weatherhead | H059 | 04 | 069 E Series | ET1000 | Coll-O-Crimp | 0.005 | 0.3 | +.03, -.06 | 0.008 | T-400-62 | Yellow | FSU | N/A | ET1000AR-001
H05904 | T-400-80C |  | 0.48 | N/A | Weatherhead | H059 | 04 | 229 P Series | ET1000 | Coll-O-Crimp | 0.005 | 0.18 | ±.025 | 0.008 | T-400-10 | Black | FSD | N/A | ET1000AR-001
H05904 | T-400-54C |  | 0.525 | N/A | Weatherhead | H059 | 04 | 069 E Series | T-420_Group-(T-420,T-480,ET3000) | Coll-O-Crimp | 0.005 | 0.3 | +.03, -.06 | 0.008 | T-400-62 | Yellow | FSU | ET425AR-14 | ET425AR-15
H05904 | T-400-54C |  | 0.525 | N/A | Weatherhead | H059 | 04 | 069 E Series | T-420_Group-(T-420,T-480,ET3000) | Coll-O-Crimp | 0.005 | 0.3 | +.03, -.06 | 0.008 | T-400-62 | Yellow | FSU | T-420-26 | T-420-25
H05904 | T-400-80C |  | 0.48 | N/A | Weatherhead | H059 | 04 | 229 P Series | T-420_Group-(T-420,T-480,ET3000) | Coll-O-Crimp | 0.005 | 0.18 |  |  | T-400-10 | Black | FSD | ET425AR-14 | ET425AR-15
H05904 | T-400-80C |  | 0.48 | N/A | Weatherhead | H059 | 04 | 229 P Series | T-420_Group-(T-420,T-480,ET3000) | Coll-O-Crimp | 0.005 | 0.18 | ±.025 | 0.008 | T-400-10 | Black | FSD | T-420-26 | T-420-25
H05905 | T-400-55C |  | 0.585 | N/A | Weatherhead | H059 | 05 | 069 E Series | ET4001_Group-(ET4000,ET4001) | Coll-O-Crimp | 0.005 | 0.3 | +.03, -.06 | 0.008 | T-410-10 | Black | FSU | ET4000AR-001 | T-410-25
H05905 | T-400-55C |  | 0.585 | N/A | Weatherhead | H059 | 05 | 069 E Series | T-400 | Coll-O-Crimp | 0.005 | 0.3 | +.03, -.06 | 0.008 | T-400-10 | Black | FSU | T-400-8 | None
H05905 | T-400-55C |  | 0.585 | N/A | Weatherhead | H059 | 05 | 069 E Series | T-410_Group-(T-410,T-440,T-440-1) | Coll-O-Crimp | 0.005 | 0.3 | +.03, -.06 | 0.008 | T-410-10 | Black | FSU | T-410-26 | T-410-25
H05905 | T-400-55C |  | 0.585 | N/A | Weatherhead | H059 | 05 | 069 E Series | T-460_Group-(T-460,T-462,T-465) | Coll-O-Crimp | 0.005 | 0.3 | +.03, -.06 | 0.008 | T-400-10 | Black | FSU | N/A | None
H05905 | T-400-55C |  | 0.585 | N/A | Weatherhead | H059 | 05 | 069 E Series | ET1000 | Coll-O-Crimp | 0.005 | 0.3 | +.03, -.06 | 0.008 | T-400-10 | Black | FSU | N/A | ET1000AR-001
H05905 | T-400-55C |  | 0.585 | N/A | Weatherhead | H059 | 05 | 069 E Series | T-420_Group-(T-420,T-480,ET3000) | Coll-O-Crimp | 0.005 | 0.3 | +.03, -.06 | 0.008 | T-400-10 | Black | FSU | ET425AR-14 | ET425AR-15
H05905 | T-400-55C |  | 0.585 | N/A | Weatherhead | H059 | 05 | 069 E Series | T-420_Group-(T-420,T-480,ET3000) | Coll-O-Crimp | 0.005 | 0.3 | +.03, -.06 | 0.008 | T-400-10 | Black | FSU | T-420-26 | T-420-25
H05906 | T-400-56C |  | 0.68 | N/A | Weatherhead | H059 | 06 | 069 E Series | ET4001_Group-(ET4000,ET4001) | Coll-O-Crimp | 0.005 | 0.32 | +.03, -.06 | 0.008 | T-410-10 | Black | FSU | ET4000AR-001 | T-410-25
H05906 | T-400-56C |  | 0.68 | N/A | Weatherhead | H059 | 06 | 069 E Series | T-400 | Coll-O-Crimp | 0.005 | 0.32 | +.03, -.06 | 0.008 | T-400-10 | Black | FSU | T-400-8 | None
H05906 | T-400-56C |  | 0.68 | N/A | Weatherhead | H059 | 06 | 069 E Series | T-410_Group-(T-410,T-440,T-440-1) | Coll-O-Crimp | 0.005 | 0.32 | +.03, -.06 | 0.008 | T-410-10 | Black | FSU | T-410-26 | T-410-25
H05906 | T-400-56C |  | 0.68 | N/A | Weatherhead | H059 | 06 | 069 E Series | T-460_Group-(T-460,T-462,T-465) | Coll-O-Crimp | 0.005 | 0.32 | +.03, -.06 | 0.008 | T-400-10 | Black | FSU | N/A | None
H05906 | T-400-81C |  | 0.65 | N/A | Weatherhead | H059 | 06 | 229 P Series | ET4001_Group-(ET4000,ET4001) | Coll-O-Crimp | 0.005 | 0.2 | ±.025 | 0.008 | T-410-10 | Black | FSD | ET4000AR-001 | T-410-25
H05906 | T-400-81C |  | 0.65 | N/A | Weatherhead | H059 | 06 | 229 P Series | T-400 | Coll-O-Crimp | 0.005 | 0.2 | ±.025 | 0.008 | T-400-10 | Black | FSD | T-400-8 | None
H05906 | T-400-81C |  | 0.65 | N/A | Weatherhead | H059 | 06 | 229 P Series | T-410_Group-(T-410,T-440,T-440-1) | Coll-O-Crimp | 0.005 | 0.2 | ±.025 | 0.008 | T-410-10 | Black | FSD | T-410-26 | T-410-25
H05906 | T-400-81C |  | 0.65 | N/A | Weatherhead | H059 | 06 | 229 P Series | T-460_Group-(T-460,T-462,T-465) | Coll-O-Crimp | 0.005 | 0.2 | ±.025 | 0.008 | T-400-10 | Black | FSD | N/A | None
H05906 | T-400-56C |  | 0.68 | N/A | Weatherhead | H059 | 06 | 069 E Series | ET1000 | Coll-O-Crimp | 0.005 | 0.32 | +.03, -.06 | 0.008 | T-400-10 | Black | FSU | N/A | ET1000AR-001
H05906 | T-400-81C |  | 0.65 | N/A | Weatherhead | H059 | 06 | 229 P Series | ET1000 | Coll-O-Crimp | 0.005 | 0.2 | ±.025 | 0.008 | T-400-10 | Black | FSD | N/A | ET1000AR-001
H05906 | T-400-56C |  | 0.68 | N/A | Weatherhead | H059 | 06 | 069 E Series | T-420_Group-(T-420,T-480,ET3000) | Coll-O-Crimp | 0.005 | 0.32 | +.03, -.06 | 0.008 | T-400-10 | Black | FSU | ET425AR-14 | ET425AR-15
H05906 | T-400-56C |  | 0.68 | N/A | Weatherhead | H059 | 06 | 069 E Series | T-420_Group-(T-420,T-480,ET3000) | Coll-O-Crimp | 0.005 | 0.32 | +.03, -.06 | 0.008 | T-400-10 | Black | FSU | T-420-26 | T-420-25
H05906 | T-400-81C |  | 0.65 | N/A | Weatherhead | H059 | 06 | 229 P Series | T-420_Group-(T-420,T-480,ET3000) | Coll-O-Crimp | 0.005 | 0.2 |  |  | T-400-10 | Black | FSD | ET425AR-14 | ET425AR-15
H05906 | T-400-81C |  | 0.65 | N/A | Weatherhead | H059 | 06 | 229 P Series | T-420_Group-(T-420,T-480,ET3000) | Coll-O-Crimp | 0.005 | 0.2 | ±.025 | 0.008 | T-400-10 | Black | FSD | T-420-26 | T-420-25
H05908 | T-400-57C |  | 0.765 | N/A | Weatherhead | H059 | 08 | 069 E Series | ET4001_Group-(ET4000,ET4001) | Coll-O-Crimp | 0.005 | 0.34 | +.03, -.06 | 0.008 | T-410-41 | Yellow | FSU | ET4000AR-001 | T-410-25
H05908 | T-400-57C |  | 0.765 | N/A | Weatherhead | H059 | 08 | 069 E Series | T-400 | Coll-O-Crimp | 0.005 | 0.34 | +.03, -.06 | 0.008 | T-400-62 | Yellow | FSU | T-400-8 | None
H05908 | T-400-57C |  | 0.765 | N/A | Weatherhead | H059 | 08 | 069 E Series | T-410_Group-(T-410,T-440,T-440-1) | Coll-O-Crimp | 0.005 | 0.34 | +.03, -.06 | 0.008 | T-410-41 | Yellow | FSU | T-410-26 | T-410-25
H05908 | T-400-57C |  | 0.765 | N/A | Weatherhead | H059 | 08 | 069 E Series | T-460_Group-(T-460,T-462,T-465) | Coll-O-Crimp | 0.005 | 0.34 | +.03, -.06 | 0.008 | T-400-62 | Yellow | FSU | N/A | None
H05908 | T-400-82C |  | 0.775 | N/A | Weatherhead | H059 | 08 | 229 P Series | ET4001_Group-(ET4000,ET4001) | Coll-O-Crimp | 0.005 | 0.21 | ±.025 | 0.008 | T-410-10 | Black | FSD | ET4000AR-001 | T-410-25
H05908 | T-400-82C |  | 0.775 | N/A | Weatherhead | H059 | 08 | 229 P Series | T-400 | Coll-O-Crimp | 0.005 | 0.21 | ±.025 | 0.008 | T-400-10 | Black | FSD | T-400-8 | None
H05908 | T-400-82C |  | 0.775 | N/A | Weatherhead | H059 | 08 | 229 P Series | T-410_Group-(T-410,T-440,T-440-1) | Coll-O-Crimp | 0.005 | 0.21 | ±.025 | 0.008 | T-410-10 | Black | FSD | T-410-26 | T-410-25
H05908 | T-400-82C |  | 0.775 | N/A | Weatherhead | H059 | 08 | 229 P Series | T-460_Group-(T-460,T-462,T-465) | Coll-O-Crimp | 0.005 | 0.21 | ±.025 | 0.008 | T-400-10 | Black | FSD | N/A | None
H05908 | T-400-57C |  | 0.765 | N/A | Weatherhead | H059 | 08 | 069 E Series | ET1000 | Coll-O-Crimp | 0.005 | 0.34 | +.03, -.06 | 0.008 | T-400-62 | Yellow | FSU | N/A | ET1000AR-001
H05908 | T-400-82C |  | 0.775 | N/A | Weatherhead | H059 | 08 | 229 P Series | ET1000 | Coll-O-Crimp | 0.005 | 0.21 | ±.025 | 0.008 | T-400-10 | Black | FSD | N/A | ET1000AR-001
H05908 | T-400-57C |  | 0.765 | N/A | Weatherhead | H059 | 08 | 069 E Series | T-420_Group-(T-420,T-480,ET3000) | Coll-O-Crimp | 0.005 | 0.34 | +.03, -.06 | 0.008 | T-400-62 | Yellow | FSU | ET425AR-14 | ET425AR-15
H05908 | T-400-57C |  | 0.765 | N/A | Weatherhead | H059 | 08 | 069 E Series | T-420_Group-(T-420,T-480,ET3000) | Coll-O-Crimp | 0.005 | 0.34 | +.03, -.06 | 0.008 | T-400-62 | Yellow | FSU | T-420-26 | T-420-25
H05908 | T-400-82C |  | 0.775 | N/A | Weatherhead | H059 | 08 | 229 P Series | T-420_Group-(T-420,T-480,ET3000) | Coll-O-Crimp | 0.005 | 0.21 |  |  | T-400-10 | Black | FSD | ET425AR-14 | ET425AR-15
H05908 | T-400-82C |  | 0.775 | N/A | Weatherhead | H059 | 08 | 229 P Series | T-420_Group-(T-420,T-480,ET3000) | Coll-O-Crimp | 0.005 | 0.21 | ±.025 | 0.008 | T-400-10 | Black | FSD | T-420-26 | T-420-25
H05910 | T-400-58C |  | 0.91 | N/A | Weatherhead | H059 | 10 | 069 E Series | ET4001_Group-(ET4000,ET4001) | Coll-O-Crimp | 0.005 | 0.4 | +.03, -.06 | 0.008 | T-410-10 | Black | FSU | ET4000AR-001 | T-410-25
H05910 | T-400-58C |  | 0.91 | N/A | Weatherhead | H059 | 10 | 069 E Series | T-400 | Coll-O-Crimp | 0.005 | 0.4 | +.03, -.06 | 0.008 | T-400-10 | Black | FSU | T-400-8 | None
H05910 | T-400-58C |  | 0.91 | N/A | Weatherhead | H059 | 10 | 069 E Series | T-410_Group-(T-410,T-440,T-440-1) | Coll-O-Crimp | 0.005 | 0.4 | +.03, -.06 | 0.008 | T-410-10 | Black | FSU | T-410-26 | T-410-25
H05910 | T-400-58C |  | 0.91 | N/A | Weatherhead | H059 | 10 | 069 E Series | T-460_Group-(T-460,T-462,T-465) | Coll-O-Crimp | 0.005 | 0.4 | +.03, -.06 | 0.008 | T-400-10 | Black | FSU | N/A | None
H05910 | T-400-83C |  | 0.875 | N/A | Weatherhead | H059 | 10 | 229 P Series | ET4001_Group-(ET4000,ET4001) | Coll-O-Crimp | 0.005 | 0.21 | ±.025 | 0.008 | T-410-10 | Black | FSD | ET4000AR-001 | T-410-25
H05910 | T-400-83C |  | 0.875 | N/A | Weatherhead | H059 | 10 | 229 P Series | T-400 | Coll-O-Crimp | 0.005 | 0.21 | ±.025 | 0.008 | T-400-10 | Black | FSD | T-400-8 | None
H05910 | T-400-83C |  | 0.875 | N/A | Weatherhead | H059 | 10 | 229 P Series | T-410_Group-(T-410,T-440,T-440-1) | Coll-O-Crimp | 0.005 | 0.21 | ±.025 | 0.008 | T-410-10 | Black | FSD | T-410-26 | T-410-25
H05910 | T-400-83C |  | 0.875 | N/A | Weatherhead | H059 | 10 | 229 P Series | T-460_Group-(T-460,T-462,T-465) | Coll-O-Crimp | 0.005 | 0.21 | ±.025 | 0.008 | T-400-10 | Black | FSD | N/A | None
H05910 | T-400-58C |  | 0.91 | N/A | Weatherhead | H059 | 10 | 069 E Series | ET1000 | Coll-O-Crimp | 0.005 | 0.4 | +.03, -.06 | 0.008 | T-400-10 | Black | FSU | N/A | ET1000AR-001
H05910 | T-400-83C |  | 0.875 | N/A | Weatherhead | H059 | 10 | 229 P Series | ET1000 | Coll-O-Crimp | 0.005 | 0.21 | ±.025 | 0.008 | T-400-10 | Black | FSD | N/A | ET1000AR-001
H05910 | T-400-58C |  | 0.91 | N/A | Weatherhead | H059 | 10 | 069 E Series | T-420_Group-(T-420,T-480,ET3000) | Coll-O-Crimp | 0.005 | 0.4 | +.03, -.06 | 0.008 | T-400-10 | Black | FSU | ET425AR-14 | ET425AR-15
H05910 | T-400-58C |  | 0.91 | N/A | Weatherhead | H059 | 10 | 069 E Series | T-420_Group-(T-420,T-480,ET3000) | Coll-O-Crimp | 0.005 | 0.4 | +.03, -.06 | 0.008 | T-400-10 | Black | FSU | T-420-26 | T-420-25
H05910 | T-400-83C |  | 0.875 | N/A | Weatherhead | H059 | 10 | 229 P Series | T-420_Group-(T-420,T-480,ET3000) | Coll-O-Crimp | 0.005 | 0.21 |  |  | T-400-10 | Black | FSD | ET425AR-14 | ET425AR-15
H05910 | T-400-83C |  | 0.875 | N/A | Weatherhead | H059 | 10 | 229 P Series | T-420_Group-(T-420,T-480,ET3000) | Coll-O-Crimp | 0.005 | 0.21 | ±.025 | 0.008 | T-400-10 | Black | FSD | T-420-26 | T-420-25
H05912 | T-400-59C |  | 1.08 | N/A | Weatherhead | H059 | 12 | 069 E Series | ET4001_Group-(ET4000,ET4001) | Coll-O-Crimp | 0.005 | 0.43 | +.03, -.06 | 0.008 | T-410-11 | Silver | FSU | ET4000AR-001 | T-410-25
H05912 | T-400-59C |  | 1.08 | N/A | Weatherhead | H059 | 12 | 069 E Series | T-400 | Coll-O-Crimp | 0.005 | 0.43 | +.03, -.06 | 0.008 | T-400-11 | Silver | FSU | T-400-8 | None
H05912 | T-400-59C |  | 1.08 | N/A | Weatherhead | H059 | 12 | 069 E Series | T-410_Group-(T-410,T-440,T-440-1) | Coll-O-Crimp | 0.005 | 0.43 | +.03, -.06 | 0.008 | T-410-11 | Silver | FSU | T-410-26 | T-410-25
H05912 | T-400-59C |  | 1.08 | N/A | Weatherhead | H059 | 12 | 069 E Series | T-460_Group-(T-460,T-462,T-465) | Coll-O-Crimp | 0.005 | 0.43 | +.03, -.06 | 0.008 | T-400-11 | Silver | FSU | N/A | None
H05912 | T-400-59C |  | 1.08 | N/A | Weatherhead | H059 | 12 | 069 E Series | ET1000 | Coll-O-Crimp | 0.005 | 0.43 | +.03, -.06 | 0.008 | T-400-11 | Silver | FSU | N/A | ET1000AR-001
H05912 | T-400-59C |  | 1.08 | N/A | Weatherhead | H059 | 12 | 069 E Series | T-420_Group-(T-420,T-480,ET3000) | Coll-O-Crimp | 0.005 | 0.43 | +.03, -.06 | 0.008 | T-400-11 | Silver | FSU | ET425AR-14 | ET425AR-15
H05912 | T-400-59C |  | 1.08 | N/A | Weatherhead | H059 | 12 | 069 E Series | T-420_Group-(T-420,T-480,ET3000) | Coll-O-Crimp | 0.005 | 0.43 | +.03, -.06 | 0.008 | T-400-11 | Silver | FSU | T-420-26 | T-420-25
H05916 | T-400-60C |  | 1.275 | N/A | Weatherhead | H059 | 16 | 069 E Series | ET4001_Group-(ET4000,ET4001) | Coll-O-Crimp | 0.005 | 0.5 | +.03, -.06 | 0.008 | T-410-10 | Black | FSU | ET4000AR-001 | T-410-25
H05916 | T-400-60C |  | 1.275 | N/A | Weatherhead | H059 | 16 | 069 E Series | T-400 | Coll-O-Crimp | 0.005 | 0.5 | +.03, -.06 | 0.008 | T-400-10 | Black | FSU | T-400-8 | None
H05916 | T-400-60C |  | 1.275 | N/A | Weatherhead | H059 | 16 | 069 E Series | T-410_Group-(T-410,T-440,T-440-1) | Coll-O-Crimp | 0.005 | 0.5 | +.03, -.06 | 0.008 | T-410-10 | Black | FSU | T-410-26 | T-410-25
H05916 | T-400-60C |  | 1.275 | N/A | Weatherhead | H059 | 16 | 069 E Series | T-460_Group-(T-460,T-462,T-465) | Coll-O-Crimp | 0.005 | 0.5 | +.03, -.06 | 0.008 | T-400-10 | Black | FSU | N/A | None
H05916 | T-400-60C |  | 1.275 | N/A | Weatherhead | H059 | 16 | 069 E Series | ET1000 | Coll-O-Crimp | 0.005 | 0.5 | +.03, -.06 | 0.008 | T-400-10 | Black | FSU | N/A | ET1000AR-001
H05916 | T-400-60C |  | 1.275 | N/A | Weatherhead | H059 | 16 | 069 E Series | T-420_Group-(T-420,T-480,ET3000) | Coll-O-Crimp | 0.005 | 0.5 | +.03, -.06 | 0.008 | T-400-10 | Black | FSU | ET425AR-14 | ET425AR-15
H05916 | T-400-60C |  | 1.275 | N/A | Weatherhead | H059 | 16 | 069 E Series | T-420_Group-(T-420,T-480,ET3000) | Coll-O-Crimp | 0.005 | 0.5 | +.03, -.06 | 0.008 | T-400-10 | Black | FSU | T-420-26 | T-420-25
H06904 | T-400-54C |  | 0.525 | N/A | Weatherhead | H069 | 04 | 069 E Series | ET4001_Group-(ET4000,ET4001) | Coll-O-Crimp | 0.005 | 0.3 | +.03, -.06 | 0.008 | T-410-41 | Yellow | FSU | ET4000AR-001 | T-410-25
H06904 | T-400-54C |  | 0.525 | N/A | Weatherhead | H069 | 04 | 069 E Series | T-400 | Coll-O-Crimp | 0.005 | 0.3 | +.03, -.06 | 0.008 | T-400-62 | Yellow | FSU | T-400-8 | None
H06904 | T-400-54C |  | 0.525 | N/A | Weatherhead | H069 | 04 | 069 E Series | T-410_Group-(T-410,T-440,T-440-1) | Coll-O-Crimp | 0.005 | 0.3 | +.03, -.06 | 0.008 | T-410-41 | Yellow | FSU | T-410-26 | T-410-25
H06904 | T-400-54C |  | 0.525 | N/A | Weatherhead | H069 | 04 | 069 E Series | T-460_Group-(T-460,T-462,T-465) | Coll-O-Crimp | 0.005 | 0.3 | +.03, -.06 | 0.008 | T-400-62 | Yellow | FSU | N/A | None
H06904 | T-400-54C |  | 0.525 | N/A | Weatherhead | H069 | 04 | 069 E Series | ET1000 | Coll-O-Crimp | 0.005 | 0.3 | +.03, -.06 | 0.008 | T-400-62 | Yellow | FSU | N/A | ET1000AR-001
H06904 | T-400-54C |  | 0.525 | N/A | Weatherhead | H069 | 04 | 069 E Series | T-420_Group-(T-420,T-480,ET3000) | Coll-O-Crimp | 0.005 | 0.3 |  |  | T-400-62 | Yellow | FSU | ET425AR-14 | ET425AR-15
H06904 | T-400-54C |  | 0.525 | N/A | Weatherhead | H069 | 04 | 069 E Series | T-420_Group-(T-420,T-480,ET3000) | Coll-O-Crimp | 0.005 | 0.3 | +.03, -.06 | 0.008 | T-400-62 | Yellow | FSU | T-420-26 | T-420-25
H06905 | T-400-55C |  | 0.585 | N/A | Weatherhead | H069 | 05 | 069 E Series | ET4001_Group-(ET4000,ET4001) | Coll-O-Crimp | 0.005 | 0.3 | +.03, -.06 | 0.008 | T-410-10 | Black | FSU | ET4000AR-001 | T-410-25
H06905 | T-400-55C |  | 0.585 | N/A | Weatherhead | H069 | 05 | 069 E Series | T-400 | Coll-O-Crimp | 0.005 | 0.3 | +.03, -.06 | 0.008 | T-400-10 | Black | FSU | T-400-8 | None
H06905 | T-400-55C |  | 0.585 | N/A | Weatherhead | H069 | 05 | 069 E Series | T-410_Group-(T-410,T-440,T-440-1) | Coll-O-Crimp | 0.005 | 0.3 | +.03, -.06 | 0.008 | T-410-10 | Black | FSU | T-410-26 | T-410-25
H06905 | T-400-55C |  | 0.585 | N/A | Weatherhead | H069 | 05 | 069 E Series | T-460_Group-(T-460,T-462,T-465) | Coll-O-Crimp | 0.005 | 0.3 | +.03, -.06 | 0.008 | T-400-10 | Black | FSU | N/A | None
H06905 | T-400-55C |  | 0.585 | N/A | Weatherhead | H069 | 05 | 069 E Series | ET1000 | Coll-O-Crimp | 0.005 | 0.3 | +.03, -.06 | 0.008 | T-400-10 | Black | FSU | N/A | ET1000AR-001
H06905 | T-400-55C |  | 0.585 | N/A | Weatherhead | H069 | 05 | 069 E Series | T-420_Group-(T-420,T-480,ET3000) | Coll-O-Crimp | 0.005 | 0.3 |  |  | T-400-10 | Black | FSU | ET425AR-14 | ET425AR-15
H06905 | T-400-55C |  | 0.585 | N/A | Weatherhead | H069 | 05 | 069 E Series | T-420_Group-(T-420,T-480,ET3000) | Coll-O-Crimp | 0.005 | 0.3 | +.03, -.06 | 0.008 | T-400-10 | Black | FSU | T-420-26 | T-420-25
H06906 | T-400-56C |  | 0.68 | N/A | Weatherhead | H069 | 06 | 069 E Series | ET4001_Group-(ET4000,ET4001) | Coll-O-Crimp | 0.005 | 0.32 | +.03, -.06 | 0.008 | T-410-10 | Black | FSU | ET4000AR-001 | T-410-25
H06906 | T-400-56C |  | 0.68 | N/A | Weatherhead | H069 | 06 | 069 E Series | T-400 | Coll-O-Crimp | 0.005 | 0.32 | +.03, -.06 | 0.008 | T-400-10 | Black | FSU | T-400-8 | None
H06906 | T-400-56C |  | 0.68 | N/A | Weatherhead | H069 | 06 | 069 E Series | T-410_Group-(T-410,T-440,T-440-1) | Coll-O-Crimp | 0.005 | 0.32 | +.03, -.06 | 0.008 | T-410-10 | Black | FSU | T-410-26 | T-410-25
H06906 | T-400-56C |  | 0.68 | N/A | Weatherhead | H069 | 06 | 069 E Series | T-460_Group-(T-460,T-462,T-465) | Coll-O-Crimp | 0.005 | 0.32 | +.03, -.06 | 0.008 | T-400-10 | Black | FSU | N/A | None
H06906 | T-400-56C |  | 0.68 | N/A | Weatherhead | H069 | 06 | 069 E Series | ET1000 | Coll-O-Crimp | 0.005 | 0.32 | +.03, -.06 | 0.008 | T-400-10 | Black | FSU | N/A | ET1000AR-001
H06906 | T-400-56C |  | 0.68 | N/A | Weatherhead | H069 | 06 | 069 E Series | T-420_Group-(T-420,T-480,ET3000) | Coll-O-Crimp | 0.005 | 0.32 |  |  | T-400-10 | Black | FSU | ET425AR-14 | ET425AR-15
H06906 | T-400-56C |  | 0.68 | N/A | Weatherhead | H069 | 06 | 069 E Series | T-420_Group-(T-420,T-480,ET3000) | Coll-O-Crimp | 0.005 | 0.32 | +.03, -.06 | 0.008 | T-400-10 | Black | FSU | T-420-26 | T-420-25
H06908 | T-400-57C |  | 0.765 | N/A | Weatherhead | H069 | 08 | 069 E Series | ET4001_Group-(ET4000,ET4001) | Coll-O-Crimp | 0.005 | 0.34 | +.03, -.06 | 0.008 | T-410-41 | Yellow | FSU | ET4000AR-001 | T-410-25
H06908 | T-400-57C |  | 0.765 | N/A | Weatherhead | H069 | 08 | 069 E Series | T-400 | Coll-O-Crimp | 0.005 | 0.34 | +.03, -.06 | 0.008 | T-400-62 | Yellow | FSU | T-400-8 | None
H06908 | T-400-57C |  | 0.765 | N/A | Weatherhead | H069 | 08 | 069 E Series | T-410_Group-(T-410,T-440,T-440-1) | Coll-O-Crimp | 0.005 | 0.34 | +.03, -.06 | 0.008 | T-410-41 | Yellow | FSU | T-410-26 | T-410-25
H06908 | T-400-57C |  | 0.765 | N/A | Weatherhead | H069 | 08 | 069 E Series | T-460_Group-(T-460,T-462,T-465) | Coll-O-Crimp | 0.005 | 0.34 | +.03, -.06 | 0.008 | T-400-62 | Yellow | FSU | N/A | None
H06908 | T-400-57C |  | 0.765 | N/A | Weatherhead | H069 | 08 | 069 E Series | ET1000 | Coll-O-Crimp | 0.005 | 0.34 | +.03, -.06 | 0.008 | T-400-62 | Yellow | FSU | N/A | ET1000AR-001
H06908 | T-400-57C |  | 0.765 | N/A | Weatherhead | H069 | 08 | 069 E Series | T-420_Group-(T-420,T-480,ET3000) | Coll-O-Crimp | 0.005 | 0.34 |  |  | T-400-62 | Yellow | FSU | ET425AR-14 | ET425AR-15
H06908 | T-400-57C |  | 0.765 | N/A | Weatherhead | H069 | 08 | 069 E Series | T-420_Group-(T-420,T-480,ET3000) | Coll-O-Crimp | 0.005 | 0.34 | +.03, -.06 | 0.008 | T-400-62 | Yellow | FSU | T-420-26 | T-420-25
H06910 | T-400-58C |  | 0.91 | N/A | Weatherhead | H069 | 10 | 069 E Series | ET4001_Group-(ET4000,ET4001) | Coll-O-Crimp | 0.005 | 0.4 | +.03, -.06 | 0.008 | T-410-10 | Black | FSU | ET4000AR-001 | T-410-25
H06910 | T-400-58C |  | 0.91 | N/A | Weatherhead | H069 | 10 | 069 E Series | T-400 | Coll-O-Crimp | 0.005 | 0.4 | +.03, -.06 | 0.008 | T-400-10 | Black | FSU | T-400-8 | None
H06910 | T-400-58C |  | 0.91 | N/A | Weatherhead | H069 | 10 | 069 E Series | T-410_Group-(T-410,T-440,T-440-1) | Coll-O-Crimp | 0.005 | 0.4 | +.03, -.06 | 0.008 | T-410-10 | Black | FSU | T-410-26 | T-410-25
H06910 | T-400-58C |  | 0.91 | N/A | Weatherhead | H069 | 10 | 069 E Series | T-460_Group-(T-460,T-462,T-465) | Coll-O-Crimp | 0.005 | 0.4 | +.03, -.06 | 0.008 | T-400-10 | Black | FSU | N/A | None
H06910 | T-400-58C |  | 0.91 | N/A | Weatherhead | H069 | 10 | 069 E Series | ET1000 | Coll-O-Crimp | 0.005 | 0.4 | +.03, -.06 | 0.008 | T-400-10 | Black | FSU | N/A | ET1000AR-001
H06910 | T-400-58C |  | 0.91 | N/A | Weatherhead | H069 | 10 | 069 E Series | T-420_Group-(T-420,T-480,ET3000) | Coll-O-Crimp | 0.005 | 0.4 |  |  | T-400-10 | Black | FSU | ET425AR-14 | ET425AR-15
H06910 | T-400-58C |  | 0.91 | N/A | Weatherhead | H069 | 10 | 069 E Series | T-420_Group-(T-420,T-480,ET3000) | Coll-O-Crimp | 0.005 | 0.4 | +.03, -.06 | 0.008 | T-400-10 | Black | FSU | T-420-26 | T-420-25
H06912 | T-400-59C |  | 1.08 | N/A | Weatherhead | H069 | 12 | 069 E Series | ET4001_Group-(ET4000,ET4001) | Coll-O-Crimp | 0.005 | 0.43 | +.03, -.06 | 0.008 | T-410-11 | Silver | FSU | ET4000AR-001 | T-410-25
H06912 | T-400-59C |  | 1.08 | N/A | Weatherhead | H069 | 12 | 069 E Series | T-400 | Coll-O-Crimp | 0.005 | 0.43 | +.03, -.06 | 0.008 | T-400-11 | Silver | FSU | T-400-8 | None
H06912 | T-400-59C |  | 1.08 | N/A | Weatherhead | H069 | 12 | 069 E Series | T-410_Group-(T-410,T-440,T-440-1) | Coll-O-Crimp | 0.005 | 0.43 | +.03, -.06 | 0.008 | T-410-11 | Silver | FSU | T-410-26 | T-410-25
H06912 | T-400-59C |  | 1.08 | N/A | Weatherhead | H069 | 12 | 069 E Series | T-460_Group-(T-460,T-462,T-465) | Coll-O-Crimp | 0.005 | 0.43 | +.03, -.06 | 0.008 | T-400-11 | Silver | FSU | N/A | None
H06912 | T-400-59C |  | 1.08 | N/A | Weatherhead | H069 | 12 | 069 E Series | ET1000 | Coll-O-Crimp | 0.005 | 0.43 | +.03, -.06 | 0.008 | T-400-11 | Silver | FSU | N/A | ET1000AR-001
H06912 | T-400-59C |  | 1.08 | N/A | Weatherhead | H069 | 12 | 069 E Series | T-420_Group-(T-420,T-480,ET3000) | Coll-O-Crimp | 0.005 | 0.43 |  |  | T-400-11 | Silver | FSU | ET425AR-14 | ET425AR-15
H06912 | T-400-59C |  | 1.08 | N/A | Weatherhead | H069 | 12 | 069 E Series | T-420_Group-(T-420,T-480,ET3000) | Coll-O-Crimp | 0.005 | 0.43 | +.03, -.06 | 0.008 | T-400-11 | Silver | FSU | T-420-26 | T-420-25
H06916 | T-400-60C |  | 1.275 | N/A | Weatherhead | H069 | 16 | 069 E Series | ET4001_Group-(ET4000,ET4001) | Coll-O-Crimp | 0.005 | 0.5 | +.03, -.06 | 0.008 | T-410-10 | Black | FSU | ET4000AR-001 | T-410-25
H06916 | T-400-60C |  | 1.275 | N/A | Weatherhead | H069 | 16 | 069 E Series | T-400 | Coll-O-Crimp | 0.005 | 0.5 | +.03, -.06 | 0.008 | T-400-10 | Black | FSU | T-400-8 | None
H06916 | T-400-60C |  | 1.275 | N/A | Weatherhead | H069 | 16 | 069 E Series | T-410_Group-(T-410,T-440,T-440-1) | Coll-O-Crimp | 0.005 | 0.5 | +.03, -.06 | 0.008 | T-410-10 | Black | FSU | T-410-26 | T-410-25
H06916 | T-400-60C |  | 1.275 | N/A | Weatherhead | H069 | 16 | 069 E Series | T-460_Group-(T-460,T-462,T-465) | Coll-O-Crimp | 0.005 | 0.5 | +.03, -.06 | 0.008 | T-400-10 | Black | FSU | N/A | None
H06916 | T-400-60C |  | 1.275 | N/A | Weatherhead | H069 | 16 | 069 E Series | ET1000 | Coll-O-Crimp | 0.005 | 0.5 | +.03, -.06 | 0.008 | T-400-10 | Black | FSU | N/A | ET1000AR-001
H06916 | T-400-60C |  | 1.275 | N/A | Weatherhead | H069 | 16 | 069 E Series | T-420_Group-(T-420,T-480,ET3000) | Coll-O-Crimp | 0.005 | 0.5 |  |  | T-400-10 | Black | FSU | ET425AR-14 | ET425AR-15
H06916 | T-400-60C |  | 1.275 | N/A | Weatherhead | H069 | 16 | 069 E Series | T-420_Group-(T-420,T-480,ET3000) | Coll-O-Crimp | 0.005 | 0.5 | +.03, -.06 | 0.008 | T-400-10 | Black | FSU | T-420-26 | T-420-25
H06920 | T-400-61C |  | 1.52 | N/A | Weatherhead | H069 | 20 | 069 E Series | ET4001_Group-(ET4000,ET4001) | Coll-O-Crimp | 0.005 | 0.6 | +.03, -.06 | 0.008 | T-410-41 | Yellow | FSU | ET4000AR-001 | T-410-25
H06920 | T-400-61C |  | 1.52 | N/A | Weatherhead | H069 | 20 | 069 E Series | T-400 | Coll-O-Crimp | 0.005 | 0.6 | +.03, -.06 | 0.008 | T-400-62 | Yellow | FSU | T-400-8 | None
H06920 | T-400-61C |  | 1.52 | N/A | Weatherhead | H069 | 20 | 069 E Series | T-410_Group-(T-410,T-440,T-440-1) | Coll-O-Crimp | 0.005 | 0.6 | +.03, -.06 | 0.008 | T-410-41 | Yellow | FSU | T-410-26 | T-410-25
H06920 | T-400-61C |  | 1.52 | N/A | Weatherhead | H069 | 20 | 069 E Series | T-460_Group-(T-460,T-462,T-465) | Coll-O-Crimp | 0.005 | 0.6 | +.03, -.06 | 0.008 | T-400-62 | Yellow | FSU | N/A | None
H06920 | T-400-61C |  | 1.52 | N/A | Weatherhead | H069 | 20 | 069 E Series | ET1000 | Coll-O-Crimp | 0.005 | 0.6 | +.03, -.06 | 0.008 | T-400-62 | Yellow | FSU | N/A | ET1000AR-001
H06920 | T-400-61C |  | 1.52 | N/A | Weatherhead | H069 | 20 | 069 E Series | T-420_Group-(T-420,T-480,ET3000) | Coll-O-Crimp | 0.005 | 0.6 |  |  | T-400-62 | Yellow | FSU | ET425AR-14 | ET425AR-15
H06920 | T-400-61C |  | 1.52 | N/A | Weatherhead | H069 | 20 | 069 E Series | T-420_Group-(T-420,T-480,ET3000) | Coll-O-Crimp | 0.005 | 0.6 | +.03, -.06 | 0.008 | T-400-62 | Yellow | FSU | T-420-26 | T-420-25
H06924 | T-400-70 |  | 1.729 | N/A | Weatherhead | H069 | 24 | 069 E Series | ET4001_Group-(ET4000,ET4001) | Coll-O-Crimp | 0.003 | 0.6 | +.03, -.06 | 0.008 | T-410-10 | Black | FSU | ET4000AR-001 | T-410-25
H06924 | T-400-70 |  | 1.729 | N/A | Weatherhead | H069 | 24 | 069 E Series | T-400 | Coll-O-Crimp | 0.003 | 0.6 | +.03, -.06 | 0.008 | T-400-10 | Black | FSU | T-400-8 | None
H06924 | T-400-70 |  | 1.729 | N/A | Weatherhead | H069 | 24 | 069 E Series | T-410_Group-(T-410,T-440,T-440-1) | Coll-O-Crimp | 0.003 | 0.6 | +.03, -.06 | 0.008 | T-410-10 | Black | FSU | T-410-26 | T-410-25
H06924 | T-400-70 |  | 1.729 | N/A | Weatherhead | H069 | 24 | 069 E Series | T-460_Group-(T-460,T-462,T-465) | Coll-O-Crimp | 0.003 | 0.6 | +.03, -.06 | 0.008 | T-400-10 | Black | FSU | N/A | None
H06924 | T-400-70 |  | 1.729 | N/A | Weatherhead | H069 | 24 | 069 E Series | ET1000 | Coll-O-Crimp | 0.003 | 0.6 | +.03, -.06 | 0.008 | T-400-10 | Black | FSU | N/A | ET1000AR-001
H06924 | T-400-70 |  | 1.729 | N/A | Weatherhead | H069 | 24 | 069 E Series | T-420_Group-(T-420,T-480,ET3000) | Coll-O-Crimp | 0.003 | 0.6 |  |  | T-400-10 | Black | FSU | ET425AR-14 | ET425AR-15
H06924 | T-400-70 |  | 1.729 | N/A | Weatherhead | H069 | 24 | 069 E Series | T-420_Group-(T-420,T-480,ET3000) | Coll-O-Crimp | 0.003 | 0.6 | +.03, -.06 | 0.008 | T-400-10 | Black | FSU | T-420-26 | T-420-25
H06932 | T-410-71C |  | 2.202 | N/A | Weatherhead | H069 | 32 | 069 E Series | ET4001_Group-(ET4000,ET4001) | Coll-O-Crimp | 0.005 | 0.6 | +.03, -.06 | 0.008 | N/A | N/A | N/A | ET4000AR-001 | None
H06932 | T-410-71C |  | 2.202 | N/A | Weatherhead | H069 | 32 | 069 E Series | T-410_Group-(T-410,T-440,T-440-1) | Coll-O-Crimp | 0.005 | 0.6 | +.03, -.06 | 0.008 | N/A | N/A | N/A | T-410-26 | None
H10104 | T-400-120C |  | 0.517 | N/A | Weatherhead | H101 | 04 | Global OTC Crimp | ET1000 | Flat crimp | 0.006 | Scribe Line | 0.03 | 0.008 | T-400-47R | Black/Red | FSU | N/A | ET1000AR-001
H10104 | FT1380-200-M120 |  | 0.517 | 87 | Weatherhead | H101 | 04 | Global OTC Crimp | ET1187 | Flat crimp | 0.006 | Scribe Line | 0.03 | 0.008 | N/A | N/A | N/A | N/A | N/A
H10104 | T-400-120C |  | 0.517 | N/A | Weatherhead | H101 | 04 | Global OTC Crimp | ET4001_Group-(ET4000,ET4001) | Flat crimp | 0.006 | Scribe Line | 0.03 | 0.008 | T-440-79R | Black/Red | FSU | ET4000AR-001 | T-410-25
H10104 | FT1380-200-M120 |  | 0.517 | 87 | Weatherhead | H101 | 04 | Global OTC Crimp | FT1380_Group-(FT1380,ET4020,ET1280) | Flat crimp | 0.006 | Scribe Line | 0.03 | 0.008 | N/A | N/A | N/A | N/A | N/A
H10104 | FT1307-200-M120 |  | 0.517 | 240 | Weatherhead | H101 | 04 | Global OTC Crimp | FT1390_Group-(FT1390,ET4040) | Flat crimp | 0.006 | Scribe Line | 0.03 | 0.008 | N/A | N/A | N/A | N/A | N/A
H10104 | T-400-120C |  | 0.517 | N/A | Weatherhead | H101 | 04 | Global OTC Crimp | T-400 | Flat crimp | 0.006 | Scribe Line | 0.03 | 0.008 | T-400-47R | Black/Red | FSU | T-400-8 | None
H10104 | T-400-120C |  | 0.517 | N/A | Weatherhead | H101 | 04 | Global OTC Crimp | T-410_Group-(T-410,T-440,T-440-1) | Flat crimp | 0.006 | Scribe Line | 0.03 | 0.008 | T-440-79R | Black/Red | FSU | N/A | T-410-25
H10104 | T-400-120C |  | 0.517 | N/A | Weatherhead | H101 | 04 | Global OTC Crimp | T-460_Group-(T-460,T-462,T-465) | Flat crimp | 0.006 | Scribe Line | 0.03 | 0.008 | T-400-47R | Black/Red | FSU | N/A | None
H10104 | ET5040DC-M120S |  | 0.517 | N/A | Weatherhead | H101 | 04 | Global OTC Crimp | ET5070_Group-(ET5040,ET5050,ET5070) | Flat crimp | 0.006 | Scribe Line | 0.03 | 0.008 | N/A | N/A | N/A | N/A | N/A
H10104 | T-400-120C |  | 0.517 | N/A | Weatherhead | H101 | 04 | Global OTC Crimp | T-420_Group-(T-420,T-480,ET3000) | Flat crimp | 0.006 | Scribe Line | 0.03 | 0.008 | T-400-47R | Black/Red | FSU | ET425AR-14 | ET425AR-15
H10104 | T-400-120C |  | 0.517 | N/A | Weatherhead | H101 | 04 | Global OTC Crimp | T-420_Group-(T-420,T-480,ET3000) | Flat crimp | 0.006 | Scribe Line | 0.03 | 0.008 | T-400-47R | Black/Red | FSU | T-420-26 | T-420-25
H10105 | T-400-109C |  | 0.591 | N/A | Weatherhead | H101 | 05 | Global OTC Crimp | ET1000 | Flat crimp | 0.006 | Scribe Line | 0.03 | 0.008 | ET1000SR-M100A | Purple | FSU | N/A | ET1000AR-001
H10105 | FT1380-200-M150 |  | 0.591 | 44 | Weatherhead | H101 | 05 | Global OTC Crimp | ET1187 | Flat crimp | 0.006 | Scribe Line | 0.03 | 0.008 | N/A | N/A | N/A | N/A | N/A
H10105 | T-400-109C |  | 0.591 | N/A | Weatherhead | H101 | 05 | Global OTC Crimp | ET4001_Group-(ET4000,ET4001) | Flat crimp | 0.006 | Scribe Line | 0.03 | 0.008 | ET4000SR-M100A | Purple | FSU | ET4000AR-001 | T-410-25
H10105 | FT1380-200-M150 |  | 0.591 | 44 | Weatherhead | H101 | 05 | Global OTC Crimp | FT1380_Group-(FT1380,ET4020,ET1280) | Flat crimp | 0.006 | Scribe Line | 0.03 | 0.008 | N/A | N/A | N/A | N/A | N/A
H10105 | FT1307-200-M150 |  | 0.591 | 200 | Weatherhead | H101 | 05 | Global OTC Crimp | FT1390_Group-(FT1390,ET4040) | Flat crimp | 0.006 | Scribe Line | 0.03 | 0.008 | N/A | N/A | N/A | N/A | N/A
H10105 | T-400-109C |  | 0.591 | N/A | Weatherhead | H101 | 05 | Global OTC Crimp | T-400 | Flat crimp | 0.006 | Scribe Line | 0.03 | 0.008 | ET1000SR-M100A | Purple | FSU | T-400-8 | None
H10105 | T-400-109C |  | 0.591 | N/A | Weatherhead | H101 | 05 | Global OTC Crimp | T-410_Group-(T-410,T-440,T-440-1) | Flat crimp | 0.006 | Scribe Line | 0.03 | 0.008 | ET4000SR-M100A | Purple | FSU | N/A | T-410-25
H10105 | T-400-109C |  | 0.591 | N/A | Weatherhead | H101 | 05 | Global OTC Crimp | T-460_Group-(T-460,T-462,T-465) | Flat crimp | 0.006 | Scribe Line | 0.03 | 0.008 | ET1000SR-M100A | Purple | FSU | N/A | None
H10105 | ET5040DC-M150S |  | 0.591 | N/A | Weatherhead | H101 | 05 | Global OTC Crimp | ET5070_Group-(ET5040,ET5050,ET5070) | Flat crimp | 0.006 | Scribe Line | 0.03 | 0.008 | N/A | N/A | N/A | N/A | N/A
H10105 | T-400-109C |  | 0.591 | N/A | Weatherhead | H101 | 05 | Global OTC Crimp | T-420_Group-(T-420,T-480,ET3000) | Flat crimp | 0.006 | Scribe Line | 0.03 | 0.008 | ET1000SR-M100A | Purple | FSU | ET425AR-14 | ET425AR-15
H10105 | T-400-109C |  | 0.591 | N/A | Weatherhead | H101 | 05 | Global OTC Crimp | T-420_Group-(T-420,T-480,ET3000) | Flat crimp | 0.006 | Scribe Line | 0.03 | 0.008 | ET1000SR-M100A | Purple | FSU | T-420-26 | T-420-25
H10106 | T-400-40C |  | 0.728 | N/A | Weatherhead | H101 | 06 | Global OTC Crimp | ET1000 | Flat crimp | 0.006 | Scribe Line | 0.03 | 0.008 | ET1000SR-M100A | Purple | FSU | N/A | ET1000AR-001
H10106 | FT1380-200-M180 |  | 0.728 | 63 | Weatherhead | H101 | 06 | Global OTC Crimp | ET1187 | Flat crimp | 0.006 | Scribe Line | 0.03 | 0.008 | N/A | N/A | N/A | N/A | N/A
H10106 | T-400-40C |  | 0.728 | N/A | Weatherhead | H101 | 06 | Global OTC Crimp | ET4001_Group-(ET4000,ET4001) | Flat crimp | 0.006 | Scribe Line | 0.03 | 0.008 | ET4000SR-M100A | Purple | FSU | ET4000AR-001 | T-410-25
H10106 | FT1380-200-M180 |  | 0.728 | 63 | Weatherhead | H101 | 06 | Global OTC Crimp | FT1380_Group-(FT1380,ET4020,ET1280) | Flat crimp | 0.006 | Scribe Line | 0.03 | 0.008 | N/A | N/A | N/A | N/A | N/A
H10106 | FT1307-200-M180 |  | 0.728 | 217 | Weatherhead | H101 | 06 | Global OTC Crimp | FT1390_Group-(FT1390,ET4040) | Flat crimp | 0.006 | Scribe Line | 0.03 | 0.008 | N/A | N/A | N/A | N/A | N/A
H10106 | T-400-40C |  | 0.728 | N/A | Weatherhead | H101 | 06 | Global OTC Crimp | T-400 | Flat crimp | 0.006 | Scribe Line | 0.03 | 0.008 | ET1000SR-M100A | Purple | FSU | T-400-8 | None
H10106 | T-400-40C |  | 0.728 | N/A | Weatherhead | H101 | 06 | Global OTC Crimp | T-410_Group-(T-410,T-440,T-440-1) | Flat crimp | 0.006 | Scribe Line | 0.03 | 0.008 | ET4000SR-M100A | Purple | FSU | N/A | T-410-25
H10106 | T-400-40C |  | 0.728 | N/A | Weatherhead | H101 | 06 | Global OTC Crimp | T-460_Group-(T-460,T-462,T-465) | Flat crimp | 0.006 | Scribe Line | 0.03 | 0.008 | ET1000SR-M100A | Purple | FSU | N/A | None
H10106 | ET5040DC-M180S |  | 0.728 | N/A | Weatherhead | H101 | 06 | Global OTC Crimp | ET5070_Group-(ET5040,ET5050,ET5070) | Flat crimp | 0.006 | Scribe Line | 0.03 | 0.008 | N/A | N/A | N/A | N/A | N/A
H10106 | T-400-40C |  | 0.728 | N/A | Weatherhead | H101 | 06 | Global OTC Crimp | T-420_Group-(T-420,T-480,ET3000) | Flat crimp | 0.006 | Scribe Line | 0.03 | 0.008 | ET1000SR-M100A | Purple | FSU | ET425AR-14 | ET425AR-15
H10106 | T-400-40C |  | 0.728 | N/A | Weatherhead | H101 | 06 | Global OTC Crimp | T-420_Group-(T-420,T-480,ET3000) | Flat crimp | 0.006 | Scribe Line | 0.03 | 0.008 | ET1000SR-M100A | Purple | FSU | T-420-26 | T-420-25
H10108 | T-400-4C |  | 0.843 | N/A | Weatherhead | H101 | 08 | Global OTC Crimp | ET1000 | Flat crimp | 0.006 | Scribe Line | 0.03 | 0.008 | ET1000SR-M100A | Purple | FSU | N/A | ET1000AR-001
H10108 | FT1380-200-M210 |  | 0.843 | 60 | Weatherhead | H101 | 08 | Global OTC Crimp | ET1187 | Flat crimp | 0.006 | Scribe Line | 0.03 | 0.008 | N/A | N/A | N/A | N/A | N/A
H10108 | T-400-4C |  | 0.843 | N/A | Weatherhead | H101 | 08 | Global OTC Crimp | ET4001_Group-(ET4000,ET4001) | Flat crimp | 0.006 | Scribe Line | 0.03 | 0.008 | ET4000SR-M100A | Purple | FSU | ET4000AR-001 | T-410-25
H10108 | FT1380-200-M210 |  | 0.843 | 60 | Weatherhead | H101 | 08 | Global OTC Crimp | FT1380_Group-(FT1380,ET4020,ET1280) | Flat crimp | 0.006 | Scribe Line | 0.03 | 0.008 | N/A | N/A | N/A | N/A | N/A
H10108 | FT1307-200-M210 |  | 0.843 | 214 | Weatherhead | H101 | 08 | Global OTC Crimp | FT1390_Group-(FT1390,ET4040) | Flat crimp | 0.006 | Scribe Line | 0.03 | 0.008 | N/A | N/A | N/A | N/A | N/A
H10108 | T-400-4C |  | 0.843 | N/A | Weatherhead | H101 | 08 | Global OTC Crimp | T-400 | Flat crimp | 0.006 | Scribe Line | 0.03 | 0.008 | ET1000SR-M100A | Purple | FSU | T-400-8 | None
H10108 | T-400-4C |  | 0.843 | N/A | Weatherhead | H101 | 08 | Global OTC Crimp | T-410_Group-(T-410,T-440,T-440-1) | Flat crimp | 0.006 | Scribe Line | 0.03 | 0.008 | ET4000SR-M100A | Purple | FSU | N/A | T-410-25
H10108 | T-400-4C |  | 0.843 | N/A | Weatherhead | H101 | 08 | Global OTC Crimp | T-460_Group-(T-460,T-462,T-465) | Flat crimp | 0.006 | Scribe Line | 0.03 | 0.008 | ET1000SR-M100A | Purple | FSU | N/A | None
H10108 | ET5040DC-M210S |  | 0.843 | N/A | Weatherhead | H101 | 08 | Global OTC Crimp | ET5070_Group-(ET5040,ET5050,ET5070) | Flat crimp | 0.006 | Scribe Line | 0.03 | 0.008 | N/A | N/A | N/A | N/A | N/A
H10108 | T-400-4C |  | 0.843 | N/A | Weatherhead | H101 | 08 | Global OTC Crimp | T-420_Group-(T-420,T-480,ET3000) | Flat crimp | 0.006 | Scribe Line | 0.03 | 0.008 | ET1000SR-M100A | Purple | FSU | ET425AR-14 | ET425AR-15
H10108 | T-400-4C |  | 0.843 | N/A | Weatherhead | H101 | 08 | Global OTC Crimp | T-420_Group-(T-420,T-480,ET3000) | Flat crimp | 0.006 | Scribe Line | 0.03 | 0.008 | ET1000SR-M100A | Purple | FSU | T-420-26 | T-420-25
H10110 | ET401DC-M230S |  | 0.95 | N/A | Weatherhead | H101 | 10 | Global OTC Crimp | ET1000 | Flat crimp | 0.006 | Scribe Line | 0.03 | 0.008 | ET1000SR-M100A | Purple | FSU | N/A | ET1000AR-001
H10110 | FT1380-200-M240 |  | 0.95 | 49 | Weatherhead | H101 | 10 | Global OTC Crimp | ET1187 | Flat crimp | 0.006 | Scribe Line | 0.03 | 0.008 | N/A | N/A | N/A | N/A | N/A
H10110 | ET401DC-M230S |  | 0.95 | N/A | Weatherhead | H101 | 10 | Global OTC Crimp | ET4001_Group-(ET4000,ET4001) | Flat crimp | 0.006 | Scribe Line | 0.03 | 0.008 | ET4000SR-M100A | Purple | FSU | ET4000AR-001 | T-410-25
H10110 | FT1380-200-M240 |  | 0.95 | 49 | Weatherhead | H101 | 10 | Global OTC Crimp | FT1380_Group-(FT1380,ET4020,ET1280) | Flat crimp | 0.006 | Scribe Line | 0.03 | 0.008 | N/A | N/A | N/A | N/A | N/A
H10110 | FT1307-200-M240 |  | 0.95 | 204 | Weatherhead | H101 | 10 | Global OTC Crimp | FT1390_Group-(FT1390,ET4040) | Flat crimp | 0.006 | Scribe Line | 0.03 | 0.008 | N/A | N/A | N/A | N/A | N/A
H10110 | ET401DC-M230S |  | 0.95 | N/A | Weatherhead | H101 | 10 | Global OTC Crimp | T-400 | Flat crimp | 0.006 | Scribe Line | 0.03 | 0.008 | ET1000SR-M100A | Purple | FSU | T-400-8 | None
H10110 | ET401DC-M230S |  | 0.95 | N/A | Weatherhead | H101 | 10 | Global OTC Crimp | T-410_Group-(T-410,T-440,T-440-1) | Flat crimp | 0.006 | Scribe Line | 0.03 | 0.008 | ET4000SR-M100A | Purple | FSU | N/A | T-410-25
H10110 | ET401DC-M230S |  | 0.95 | N/A | Weatherhead | H101 | 10 | Global OTC Crimp | T-460_Group-(T-460,T-462,T-465) | Flat crimp | 0.006 | Scribe Line | 0.03 | 0.008 | ET1000SR-M100A | Purple | FSU | N/A | None
H10110 | ET5040DC-M240S |  | 0.95 | N/A | Weatherhead | H101 | 10 | Global OTC Crimp | ET5070_Group-(ET5040,ET5050,ET5070) | Flat crimp | 0.006 | Scribe Line | 0.03 | 0.008 | N/A | N/A | N/A | N/A | N/A
H10110 | ET401DC-M230S |  | 0.95 | N/A | Weatherhead | H101 | 10 | Global OTC Crimp | T-420_Group-(T-420,T-480,ET3000) | Flat crimp | 0.006 | Scribe Line | 0.03 | 0.008 | ET1000SR-M100A | Purple | FSU | ET425AR-14 | ET425AR-15
H10110 | ET401DC-M230S |  | 0.95 | N/A | Weatherhead | H101 | 10 | Global OTC Crimp | T-420_Group-(T-420,T-480,ET3000) | Flat crimp | 0.006 | Scribe Line | 0.03 | 0.008 | ET1000SR-M100A | Purple | FSU | T-420-26 | T-420-25
H10112 | FT1380-200-M280 |  | 1.123 | 44 | Weatherhead | H101 | 12 | Global OTC Crimp | ET1187 | Flat crimp | 0.006 | Scribe Line | 0.03 | 0.008 | N/A | N/A | N/A | N/A | N/A
H10112 | FT1380-200-M280 |  | 1.123 | 44 | Weatherhead | H101 | 12 | Global OTC Crimp | FT1380_Group-(FT1380,ET4020,ET1280) | Flat crimp | 0.006 | Scribe Line | 0.03 | 0.008 | N/A | N/A | N/A | N/A | N/A
H10112 | FT1307-200-M280 |  | 1.123 | 218 | Weatherhead | H101 | 12 | Global OTC Crimp | FT1390_Group-(FT1390,ET4040) | Flat crimp | 0.006 | Scribe Line | 0.03 | 0.008 | N/A | N/A | N/A | N/A | N/A
H10112 | ET5040DC-M280S |  | 1.123 | N/A | Weatherhead | H101 | 12 | Global OTC Crimp | ET5070_Group-(ET5040,ET5050,ET5070) | Flat crimp | 0.006 | Scribe Line | 0.03 | 0.008 | N/A | N/A | N/A | N/A | N/A
H10404 | T-400-2C |  | 0.561 | N/A | Weatherhead | H104 | 04 | S Series | ET4001_Group-(ET4000,ET4001) | Coll-O-Crimp | 0.005 | 0.55 | ±.060 | 0.008 | T-410-10 | Black | FSD | ET4000AR-001 | T-410-25
H10404 | T-400-2C |  | 0.561 | N/A | Weatherhead | H104 | 04 | S Series | T-400 | Coll-O-Crimp | 0.005 | 0.55 | ±.060 | 0.008 | T-400-10 | Black | FSD | T-400-8 | None
H10404 | T-400-2C |  | 0.561 | N/A | Weatherhead | H104 | 04 | S Series | T-410_Group-(T-410,T-440,T-440-1) | Coll-O-Crimp | 0.005 | 0.55 | ±.060 | 0.008 | T-410-10 | Black | FSD | T-410-26 | T-410-25
H10404 | T-400-2C |  | 0.561 | N/A | Weatherhead | H104 | 04 | S Series | T-460_Group-(T-460,T-462,T-465) | Coll-O-Crimp | 0.005 | 0.55 | ±.060 | 0.008 | T-400-10 | Black | FSD | N/A | None
H10404 | T-400-2C |  | 0.56 | N/A | Weatherhead | H104 | 04 | U Series | ET4001_Group-(ET4000,ET4001) | Coll-O-Crimp | 0.005 | 0.55 | ±.060 | 0.008 | T-410-10 | Black | FSD | ET4000AR-001 | T-410-25
H10404 | T-400-2C |  | 0.56 | N/A | Weatherhead | H104 | 04 | U Series | T-400 | Coll-O-Crimp | 0.005 | 0.55 | ±.060 | 0.008 | T-400-10 | Black | FSD | T-400-8 | None
H10404 | T-400-2C |  | 0.56 | N/A | Weatherhead | H104 | 04 | U Series | T-410_Group-(T-410,T-440,T-440-1) | Coll-O-Crimp | 0.005 | 0.55 | ±.060 | 0.008 | T-410-10 | Black | FSD | T-410-26 | T-410-25
H10404 | T-400-2C |  | 0.56 | N/A | Weatherhead | H104 | 04 | U Series | T-460_Group-(T-460,T-462,T-465) | Coll-O-Crimp | 0.005 | 0.55 | ±.060 | 0.008 | T-400-10 | Black | FSD | N/A | None
H10404 | T-400-2C |  | 0.56 | N/A | Weatherhead | H104 | 04 | U Series | ET1000 | Coll-O-Crimp | 0.005 | 0.55 | ±.060 | 0.008 | T-400-10 | Black | FSD | N/A | ET1000AR-001
H10404 | ET1280DC-2CP |  | 0.561 | 52 | Weatherhead | H104 | 04 | S Series | ET1187 | Coll-O-Crimp | 0.005 | 0.55 | ±.060 | 0.008 | N/A | N/A | N/A | N/A | N/A
H10404 | ET1280DC-2CP |  | 0.561 | 52 | Weatherhead | H104 | 04 | S Series | FT1380_Group-(FT1380,ET4020,ET1280) | Coll-O-Crimp | 0.005 | 0.55 | ±.060 | 0.008 | N/A | N/A | N/A | N/A | N/A
H10404 | ET313DC-4Z | X | 0.62 | N/A | Weatherhead | H104 | 04 | 1A/Z Series | ET1000 | 1A/Z Series | 0.005 | See Notes |  | 0.008 | ET313SR-060A | Yellow | FSU | N/A | ET1000AR-001 | 1) Finished crimp ends at the scribe mark ±0.75mm (±.030 in).
H10404 | ET400DC-M150S |  | 0.62 | N/A | Weatherhead | H104 | 04 | 1A/Z Series | ET1000 | 1A/Z Series | 0.005 | See Notes |  | 0.008 | ET1000SR-M100A | Purple | FSU | N/A | ET1000AR-001 | 1) Finished crimp ends at the scribe mark ±0.75mm (±.030 in).
H10404 | FT1380-200-M150 |  | 0.62 | 74 | Weatherhead | H104 | 04 | 1A/Z Series | ET1187 | 1A/Z Series | 0.005 | See Notes |  | 0.008 | N/A | N/A | N/A | N/A | N/A | 1) Finished crimp ends at the scribe mark ±0.75mm (±.030 in).
H10404 | FT1380-275-M150 |  | 0.62 | 74 | Weatherhead | H104 | 04 | 1A/Z Series | ET1187 | 1A/Z Series | 0.005 | See Notes |  | 0.008 | N/A | N/A | N/A | N/A | N/A | 1) Finished crimp ends at the scribe mark ±0.75mm (±.030 in).
H10404 | ET400DC-M150S |  | 0.62 | N/A | Weatherhead | H104 | 04 | 1A/Z Series | ET4001_Group-(ET4000,ET4001) | 1A/Z Series | 0.005 | See Notes |  | 0.008 | ET4000SR-M100A | Purple | FSU | ET4000AR-001 | T-410-25 | 1) Finished crimp ends at the scribe mark ±0.75mm (±.030 in).
H10404 | ET525DC-4Z | X | 0.62 | N/A | Weatherhead | H104 | 04 | 1A/Z Series | ET4001_Group-(ET4000,ET4001) | 1A/Z Series | 0.005 | See Notes |  | 0.008 | ET525SR-075A | Red | FSU | ET4000AR-001 | None | 1) Finished crimp ends at the scribe mark ±0.75mm (±.030 in).
H10404 | ET5040DC-M150S |  | 0.62 | N/A | Weatherhead | H104 | 04 | 1A/Z Series | ET5070_Group-(ET5040,ET5050,ET5070) | 1A/Z Series | 0.005 | See Notes |  | 0.008 | N/A | N/A | N/A | N/A | N/A | 1) Finished crimp ends at the scribe mark ±0.75mm (±.030 in).
H10404 | FT1380-200-M150 |  | 0.62 | 74 | Weatherhead | H104 | 04 | 1A/Z Series | FT1380_Group-(FT1380,ET4020,ET1280) | 1A/Z Series | 0.005 | See Notes |  | 0.008 | N/A | N/A | N/A | N/A | N/A | 1) Finished crimp ends at the scribe mark ±0.75mm (±.030 in).
H10404 | FT1380-275-M150 |  | 0.62 | 74 | Weatherhead | H104 | 04 | 1A/Z Series | FT1380_Group-(FT1380,ET4020,ET1280) | 1A/Z Series | 0.005 | See Notes |  | 0.008 | N/A | N/A | N/A | N/A | N/A | 1) Finished crimp ends at the scribe mark ±0.75mm (±.030 in).
H10404 | FT1307-200-M150 |  | 0.62 | 304 | Weatherhead | H104 | 04 | 1A/Z Series | FT1390_Group-(FT1390,ET4040) | 1A/Z Series | 0.005 | See Notes |  | 0.008 | N/A | N/A | N/A | N/A | N/A | 1) Finished crimp ends at the scribe mark ±0.75mm (±.030 in).
H10404 | ET313DC-4Z | X | 0.62 | N/A | Weatherhead | H104 | 04 | 1A/Z Series | T-400 | 1A/Z Series | 0.005 | See Notes |  | 0.008 | ET313SR-060A | Yellow | FSU | T-400-8 | None | 1) Finished crimp ends at the scribe mark ±0.75mm (±.030 in).
H10404 | ET400DC-M150S |  | 0.62 | N/A | Weatherhead | H104 | 04 | 1A/Z Series | T-400 | 1A/Z Series | 0.005 | See Notes |  | 0.008 | ET1000SR-M100A | Purple | FSU | T-400-8 | None | 1) Finished crimp ends at the scribe mark ±0.75mm (±.030 in).
H10404 | ET400DC-M150S |  | 0.62 | N/A | Weatherhead | H104 | 04 | 1A/Z Series | T-410_Group-(T-410,T-440,T-440-1) | 1A/Z Series | 0.005 | See Notes |  | 0.008 | ET4000SR-M100A | Purple | FSU | T-410-26 | T-410-25 | 1) Finished crimp ends at the scribe mark ±0.75mm (±.030 in).
H10404 | ET525DC-4Z | X | 0.62 | N/A | Weatherhead | H104 | 04 | 1A/Z Series | T-410_Group-(T-410,T-440,T-440-1) | 1A/Z Series | 0.005 | See Notes |  | 0.008 | ET525SR-075A | Red | FSU | T-410-26 | None | 1) Finished crimp ends at the scribe mark ±0.75mm (±.030 in).
H10404 | ET400DC-M150S |  | 0.62 | N/A | Weatherhead | H104 | 04 | 1A/Z Series | T-420_Group-(T-420,T-480,ET3000) | 1A/Z Series | 0.005 | See Notes |  | 0.008 | ET1000SR-M100A | Purple | FSU | ET425AR-14 | ET425AR-15 | 1) Finished crimp ends at the scribe mark ±0.75mm (±.030 in).
H10404 | ET400DC-M150S |  | 0.62 | N/A | Weatherhead | H104 | 04 | 1A/Z Series | T-420_Group-(T-420,T-480,ET3000) | 1A/Z Series | 0.005 | See Notes |  | 0.008 | ET1000SR-M100A | Purple | FSU | T-420-26 | T-420-25 | 1) Finished crimp ends at the scribe mark ±0.75mm (±.030 in).
H10404 | ET425DC-4Z | X | 0.62 | N/A | Weatherhead | H104 | 04 | 1A/Z Series | T-420_Group-(T-420,T-480,ET3000) | 1A/Z Series | 0.005 | See Notes |  | 0.008 | ET425SR-075A | Red | FSU | ET425AR-14 | None | 1) Finished crimp ends at the scribe mark ±0.75mm (±.030 in).
H10404 | ET313DC-4Z | X | 0.62 | N/A | Weatherhead | H104 | 04 | 1A/Z Series | T-460_Group-(T-460,T-462,T-465) | 1A/Z Series | 0.005 | See Notes |  | 0.008 | ET313SR-060A | Yellow | FSU | N/A | None | 1) Finished crimp ends at the scribe mark ±0.75mm (±.030 in).
H10404 | ET400DC-M150S |  | 0.62 | N/A | Weatherhead | H104 | 04 | 1A/Z Series | T-460_Group-(T-460,T-462,T-465) | 1A/Z Series | 0.005 | See Notes |  | 0.008 | ET1000SR-M100A | Purple | FSU | N/A | None | 1) Finished crimp ends at the scribe mark ±0.75mm (±.030 in).
H10404 | T-400-2C |  | 0.561 | N/A | Weatherhead | H104 | 04 | S Series | T-420_Group-(T-420,T-480,ET3000) | Coll-O-Crimp | 0.005 | 0.55 |  |  | T-400-10 | Black | FSD | ET425AR-14 | ET425AR-15
H10404 | T-400-2C |  | 0.561 | N/A | Weatherhead | H104 | 04 | S Series | T-420_Group-(T-420,T-480,ET3000) | Coll-O-Crimp | 0.005 | 0.55 | ±.060 | 0.008 | T-400-10 | Black | FSD | T-420-26 | T-420-25
H10404 | T-400-2C |  | 0.56 | N/A | Weatherhead | H104 | 04 | U Series | T-420_Group-(T-420,T-480,ET3000) | Coll-O-Crimp | 0.005 | 0.55 |  |  | T-400-10 | Black | FSD | ET425AR-14 | ET425AR-15
H10404 | T-400-2C |  | 0.56 | N/A | Weatherhead | H104 | 04 | U Series | T-420_Group-(T-420,T-480,ET3000) | Coll-O-Crimp | 0.005 | 0.55 | ±.060 | 0.008 | T-400-10 | Black | FSD | T-420-26 | T-420-25
H10406 | T-400-3C |  | 0.74 | N/A | Weatherhead | H104 | 06 | S Series | ET4001_Group-(ET4000,ET4001) | Coll-O-Crimp | 0.005 | 0.55 | ±.060 | 0.008 | T-410-10 | Black | FSD | ET4000AR-001 | T-410-25
H10406 | T-400-3C |  | 0.74 | N/A | Weatherhead | H104 | 06 | S Series | T-400 | Coll-O-Crimp | 0.005 | 0.55 | ±.060 | 0.008 | T-400-10 | Black | FSD | T-400-8 | None
H10406 | T-400-3C |  | 0.74 | N/A | Weatherhead | H104 | 06 | S Series | T-410_Group-(T-410,T-440,T-440-1) | Coll-O-Crimp | 0.005 | 0.55 | ±.060 | 0.008 | T-410-10 | Black | FSD | T-410-26 | T-410-25
H10406 | T-400-3C |  | 0.74 | N/A | Weatherhead | H104 | 06 | S Series | T-460_Group-(T-460,T-462,T-465) | Coll-O-Crimp | 0.005 | 0.55 | ±.060 | 0.008 | T-400-10 | Black | FSD | N/A | None
H10406 | T-400-3C |  | 0.737 | N/A | Weatherhead | H104 | 06 | U Series | ET4001_Group-(ET4000,ET4001) | Coll-O-Crimp | 0.003 | 0.55 | ±.060 | 0.008 | T-410-10 | Black | FSD | ET4000AR-001 | T-410-25
H10406 | T-400-3C |  | 0.737 | N/A | Weatherhead | H104 | 06 | U Series | T-400 | Coll-O-Crimp | 0.003 | 0.55 | ±.060 | 0.008 | T-400-10 | Black | FSD | T-400-8 | None
H10406 | T-400-3C |  | 0.737 | N/A | Weatherhead | H104 | 06 | U Series | T-410_Group-(T-410,T-440,T-440-1) | Coll-O-Crimp | 0.003 | 0.55 | ±.060 | 0.008 | T-410-10 | Black | FSD | T-410-26 | T-410-25
H10406 | T-400-3C |  | 0.737 | N/A | Weatherhead | H104 | 06 | U Series | T-460_Group-(T-460,T-462,T-465) | Coll-O-Crimp | 0.003 | 0.55 | ±.060 | 0.008 | T-400-10 | Black | FSD | N/A | None
H10406 | T-400-3C |  | 0.737 | N/A | Weatherhead | H104 | 06 | U Series | ET1000 | Coll-O-Crimp | 0.003 | 0.55 | ±.060 | 0.008 | T-400-10 | Black | FSD | N/A | ET1000AR-001
H10406 | ET1280DC-3CP |  | 0.74 | 57 | Weatherhead | H104 | 06 | S Series | ET1187 | Coll-O-Crimp | 0.005 | 0.55 | ±.060 | 0.008 | N/A | N/A | N/A | N/A | N/A
H10406 | ET1280DC-3CP |  | 0.74 | 57 | Weatherhead | H104 | 06 | S Series | FT1380_Group-(FT1380,ET4020,ET1280) | Coll-O-Crimp | 0.005 | 0.55 | ±.060 | 0.008 | N/A | N/A | N/A | N/A | N/A
H10406 | ET313DC-6Z | X | 0.785 | N/A | Weatherhead | H104 | 06 | 1A/Z Series | ET1000 | 1A/Z Series | 0.005 | See Notes |  | 0.008 | ET313SR-045A | Black | FSU | N/A | ET1000AR-001 | 1) Finished crimp ends at the scribe mark ±0.75mm (±.030 in).
H10406 | ET400DC-M195S |  | 0.785 | N/A | Weatherhead | H104 | 06 | 1A/Z Series | ET1000 | 1A/Z Series | 0.005 | See Notes |  | 0.008 | ET1000SR-M100A | Purple | FSU | N/A | ET1000AR-001 | 1) Finished crimp ends at the scribe mark ±0.75mm (±.030 in).
H10406 | ET401DC-M195S |  | 0.785 | N/A | Weatherhead | H104 | 06 | 1A/Z Series | ET1000 | 1A/Z Series | 0.005 | See Notes |  | 0.008 | ET1000SR-M100A | Purple | FSU | N/A | ET1000AR-001 | 1) Finished crimp ends at the scribe mark ±0.75mm (±.030 in).
H10406 | FT1380-200-M180 |  | 0.785 | 121 | Weatherhead | H104 | 06 | 1A/Z Series | ET1187 | 1A/Z Series | 0.005 | See Notes |  | 0.008 | N/A | N/A | N/A | N/A | N/A | 1) Finished crimp ends at the scribe mark ±0.75mm (±.030 in).
H10406 | FT1380-275-M180 |  | 0.785 | 121 | Weatherhead | H104 | 06 | 1A/Z Series | ET1187 | 1A/Z Series | 0.005 | See Notes |  | 0.008 | N/A | N/A | N/A | N/A | N/A | 1) Finished crimp ends at the scribe mark ±0.75mm (±.030 in).
H10406 | ET400DC-M195S |  | 0.785 | N/A | Weatherhead | H104 | 06 | 1A/Z Series | ET4001_Group-(ET4000,ET4001) | 1A/Z Series | 0.005 | See Notes |  | 0.008 | ET4000SR-M100A | Purple | FSU | ET4000AR-001 | T-410-25 | 1) Finished crimp ends at the scribe mark ±0.75mm (±.030 in).
H10406 | ET401DC-M195S |  | 0.785 | N/A | Weatherhead | H104 | 06 | 1A/Z Series | ET4001_Group-(ET4000,ET4001) | 1A/Z Series | 0.005 | See Notes |  | 0.008 | ET4000SR-M100A | Purple | FSU | ET4000AR-001 | T-410-25 | 1) Finished crimp ends at the scribe mark ±0.75mm (±.030 in).
H10406 | ET525DC-6Z | X | 0.785 | N/A | Weatherhead | H104 | 06 | 1A/Z Series | ET4001_Group-(ET4000,ET4001) | 1A/Z Series | 0.005 | See Notes |  | 0.008 | ET525SR-060A | Yellow | FSU | ET4000AR-001 | None | 1) Finished crimp ends at the scribe mark ±0.75mm (±.030 in).
H10406 | ET5040DC-M180S |  | 0.785 | N/A | Weatherhead | H104 | 06 | 1A/Z Series | ET5070_Group-(ET5040,ET5050,ET5070) | 1A/Z Series | 0.005 | See Notes |  | 0.008 | N/A | N/A | N/A | N/A | N/A | 1) Finished crimp ends at the scribe mark ±0.75mm (±.030 in).
H10406 | FT1380-200-M180 |  | 0.785 | 121 | Weatherhead | H104 | 06 | 1A/Z Series | FT1380_Group-(FT1380,ET4020,ET1280) | 1A/Z Series | 0.005 | See Notes |  | 0.008 | N/A | N/A | N/A | N/A | N/A | 1) Finished crimp ends at the scribe mark ±0.75mm (±.030 in).
H10406 | FT1380-275-M180 |  | 0.785 | 121 | Weatherhead | H104 | 06 | 1A/Z Series | FT1380_Group-(FT1380,ET4020,ET1280) | 1A/Z Series | 0.005 | See Notes |  | 0.008 | N/A | N/A | N/A | N/A | N/A | 1) Finished crimp ends at the scribe mark ±0.75mm (±.030 in).
H10406 | FT1307-200-M180 |  | 0.785 | 351 | Weatherhead | H104 | 06 | 1A/Z Series | FT1390_Group-(FT1390,ET4040) | 1A/Z Series | 0.005 | See Notes |  | 0.008 | N/A | N/A | N/A | N/A | N/A | 1) Finished crimp ends at the scribe mark ±0.75mm (±.030 in).
H10406 | ET313DC-6Z | X | 0.785 | N/A | Weatherhead | H104 | 06 | 1A/Z Series | T-400 | 1A/Z Series | 0.005 | See Notes |  | 0.008 | ET313SR-045A | Black | FSU | T-400-8 | None | 1) Finished crimp ends at the scribe mark ±0.75mm (±.030 in).
H10406 | ET400DC-M195S |  | 0.785 | N/A | Weatherhead | H104 | 06 | 1A/Z Series | T-400 | 1A/Z Series | 0.005 | See Notes |  | 0.008 | ET1000SR-M100A | Purple | FSU | T-400-8 | None | 1) Finished crimp ends at the scribe mark ±0.75mm (±.030 in).
H10406 | ET401DC-M195S |  | 0.785 | N/A | Weatherhead | H104 | 06 | 1A/Z Series | T-400 | 1A/Z Series | 0.005 | See Notes |  | 0.008 | ET1000SR-M100A | Purple | FSU | T-400-8 | None | 1) Finished crimp ends at the scribe mark ±0.75mm (±.030 in).
H10406 | ET400DC-M195S |  | 0.785 | N/A | Weatherhead | H104 | 06 | 1A/Z Series | T-410_Group-(T-410,T-440,T-440-1) | 1A/Z Series | 0.005 | See Notes |  | 0.008 | ET4000SR-M100A | Purple | FSU | T-410-26 | T-410-25 | 1) Finished crimp ends at the scribe mark ±0.75mm (±.030 in).
H10406 | ET401DC-M195S |  | 0.785 | N/A | Weatherhead | H104 | 06 | 1A/Z Series | T-410_Group-(T-410,T-440,T-440-1) | 1A/Z Series | 0.005 | See Notes |  | 0.008 | ET4000SR-M100A | Purple | FSU | T-410-26 | T-410-25 | 1) Finished crimp ends at the scribe mark ±0.75mm (±.030 in).
H10406 | ET525DC-6Z | X | 0.785 | N/A | Weatherhead | H104 | 06 | 1A/Z Series | T-410_Group-(T-410,T-440,T-440-1) | 1A/Z Series | 0.005 | See Notes |  | 0.008 | ET525SR-060A | Yellow | FSU | T-410-26 | None | 1) Finished crimp ends at the scribe mark ±0.75mm (±.030 in).
H10406 | ET400DC-M195S |  | 0.785 | N/A | Weatherhead | H104 | 06 | 1A/Z Series | T-420_Group-(T-420,T-480,ET3000) | 1A/Z Series | 0.005 | See Notes |  | 0.008 | ET1000SR-M100A | Purple | FSU | ET425AR-14 | ET425AR-15 | 1) Finished crimp ends at the scribe mark ±0.75mm (±.030 in).
H10406 | ET400DC-M195S |  | 0.785 | N/A | Weatherhead | H104 | 06 | 1A/Z Series | T-420_Group-(T-420,T-480,ET3000) | 1A/Z Series | 0.005 | See Notes |  | 0.008 | ET1000SR-M100A | Purple | FSU | T-420-26 | T-420-25 | 1) Finished crimp ends at the scribe mark ±0.75mm (±.030 in).
H10406 | ET401DC-M195S |  | 0.785 | N/A | Weatherhead | H104 | 06 | 1A/Z Series | T-420_Group-(T-420,T-480,ET3000) | 1A/Z Series | 0.005 | See Notes |  | 0.008 | ET1000SR-M100A | Purple | FSU | ET425AR-14 | ET425AR-15 | 1) Finished crimp ends at the scribe mark ±0.75mm (±.030 in).
H10406 | ET401DC-M195S |  | 0.785 | N/A | Weatherhead | H104 | 06 | 1A/Z Series | T-420_Group-(T-420,T-480,ET3000) | 1A/Z Series | 0.005 | See Notes |  | 0.008 | ET1000SR-M100A | Purple | FSU | T-420-26 | T-420-25 | 1) Finished crimp ends at the scribe mark ±0.75mm (±.030 in).
H10406 | ET425DC-6Z | X | 0.785 | N/A | Weatherhead | H104 | 06 | 1A/Z Series | T-420_Group-(T-420,T-480,ET3000) | 1A/Z Series | 0.005 | See Notes |  | 0.008 | ET425SR-060A | Yellow | FSU | ET425AR-14 | None | 1) Finished crimp ends at the scribe mark ±0.75mm (±.030 in).
H10406 | ET313DC-6Z | X | 0.785 | N/A | Weatherhead | H104 | 06 | 1A/Z Series | T-460_Group-(T-460,T-462,T-465) | 1A/Z Series | 0.005 | See Notes |  | 0.008 | ET313SR-045A | Black | FSU | N/A | None | 1) Finished crimp ends at the scribe mark ±0.75mm (±.030 in).
H10406 | ET400DC-M195S |  | 0.785 | N/A | Weatherhead | H104 | 06 | 1A/Z Series | T-460_Group-(T-460,T-462,T-465) | 1A/Z Series | 0.005 | See Notes |  | 0.008 | ET1000SR-M100A | Purple | FSU | N/A | None | 1) Finished crimp ends at the scribe mark ±0.75mm (±.030 in).
H10406 | ET401DC-M195S |  | 0.785 | N/A | Weatherhead | H104 | 06 | 1A/Z Series | T-460_Group-(T-460,T-462,T-465) | 1A/Z Series | 0.005 | See Notes |  | 0.008 | ET1000SR-M100A | Purple | FSU | N/A | None | 1) Finished crimp ends at the scribe mark ±0.75mm (±.030 in).
H10406 | T-400-3C |  | 0.74 | N/A | Weatherhead | H104 | 06 | S Series | T-420_Group-(T-420,T-480,ET3000) | Coll-O-Crimp | 0.005 | 0.55 |  |  | T-400-10 | Black | FSD | ET425AR-14 | ET425AR-15
H10406 | T-400-3C |  | 0.74 | N/A | Weatherhead | H104 | 06 | S Series | T-420_Group-(T-420,T-480,ET3000) | Coll-O-Crimp | 0.005 | 0.55 | ±.060 | 0.008 | T-400-10 | Black | FSD | T-420-26 | T-420-25
H10406 | T-400-3C |  | 0.738 | N/A | Weatherhead | H104 | 06 | U Series | T-420_Group-(T-420,T-480,ET3000) | Coll-O-Crimp | 0.003 | 0.55 |  |  | T-400-10 | Black | FSD | ET425AR-14 | ET425AR-15
H10406 | T-400-3C |  | 0.737 | N/A | Weatherhead | H104 | 06 | U Series | T-420_Group-(T-420,T-480,ET3000) | Coll-O-Crimp | 0.003 | 0.55 | ±.060 | 0.008 | T-400-10 | Black | FSD | T-420-26 | T-420-25
H10408 | T-400-4C |  | 0.862 | N/A | Weatherhead | H104 | 08 | S Series | ET4001_Group-(ET4000,ET4001) | Coll-O-Crimp | 0.008 | 0.55 | ±.060 | 0.008 | T-410-10 | Black | FSD | ET4000AR-001 | T-410-25
H10408 | T-400-4C |  | 0.862 | N/A | Weatherhead | H104 | 08 | S Series | T-400 | Coll-O-Crimp | 0.008 | 0.55 | ±.060 | 0.008 | T-400-10 | Black | FSD | T-400-8 | None
H10408 | T-400-4C |  | 0.862 | N/A | Weatherhead | H104 | 08 | S Series | T-410_Group-(T-410,T-440,T-440-1) | Coll-O-Crimp | 0.008 | 0.55 | ±.060 | 0.008 | T-410-10 | Black | FSD | T-410-26 | T-410-25
H10408 | T-400-4C |  | 0.862 | N/A | Weatherhead | H104 | 08 | S Series | T-460_Group-(T-460,T-462,T-465) | Coll-O-Crimp | 0.008 | 0.55 | ±.060 | 0.008 | T-400-10 | Black | FSD | N/A | None
H10408 | T-400-4C |  | 0.87 | N/A | Weatherhead | H104 | 08 | U Series | ET4001_Group-(ET4000,ET4001) | Coll-O-Crimp | 0.005 | 0.55 | ±.060 | 0.008 | T-410-10 | Black | FSD | ET4000AR-001 | T-410-25
H10408 | T-400-4C |  | 0.87 | N/A | Weatherhead | H104 | 08 | U Series | T-400 | Coll-O-Crimp | 0.005 | 0.55 | ±.060 | 0.008 | T-400-10 | Black | FSD | T-400-8 | None
H10408 | T-400-4C |  | 0.87 | N/A | Weatherhead | H104 | 08 | U Series | T-410_Group-(T-410,T-440,T-440-1) | Coll-O-Crimp | 0.005 | 0.55 | ±.060 | 0.008 | T-410-10 | Black | FSD | T-410-26 | T-410-25
H10408 | T-400-4C |  | 0.87 | N/A | Weatherhead | H104 | 08 | U Series | T-460_Group-(T-460,T-462,T-465) | Coll-O-Crimp | 0.005 | 0.55 | ±.060 | 0.008 | T-400-10 | Black | FSD | N/A | None
H10408 | T-400-4C |  | 0.87 | N/A | Weatherhead | H104 | 08 | U Series | ET1000 | Coll-O-Crimp | 0.005 | 0.55 | ±.060 | 0.008 | T-400-10 | Black | FSD | N/A | ET1000AR-001
H10408 | ET1280DC-4CP |  | 0.862 | 54 | Weatherhead | H104 | 08 | S Series | ET1187 | Coll-O-Crimp | 0.008 | 0.55 | ±.060 | 0.008 | N/A | N/A | N/A | N/A | N/A
H10408 | ET1280DC-4CP |  | 0.862 | 54 | Weatherhead | H104 | 08 | S Series | FT1380_Group-(FT1380,ET4020,ET1280) | Coll-O-Crimp | 0.008 | 0.55 | ±.060 | 0.008 | N/A | N/A | N/A | N/A | N/A
H10408 | ET313DC-8Z | X | 0.94 | N/A | Weatherhead | H104 | 08 | 1A/Z Series | ET1000 | 1A/Z Series | 0.005 | See Notes |  | 0.008 | ET313SR-030A | Green | FSU | N/A | ET1000AR-001 | 1) Finished crimp ends at the scribe mark ±0.75mm (±.030 in).
H10408 | ET400DC-M230S |  | 0.939 | N/A | Weatherhead | H104 | 08 | 1A/Z Series | ET1000 | 1A/Z Series | 0.005 | See Notes |  | 0.008 | T-400-10 | Black | FSD | N/A | ET1000AR-001 | 1) Finished crimp ends at the scribe mark ±0.75mm (±.030 in).
H10408 | ET401DC-M230S |  | 0.94 | N/A | Weatherhead | H104 | 08 | 1A/Z Series | ET1000 | 1A/Z Series | 0.005 | See Notes |  | 0.008 | T-400-10 | Black | FSD | N/A | ET1000AR-001 | 1) Finished crimp ends at the scribe mark ±0.75mm (±.030 in).
H10408 | FT1380-200-M240 |  | 0.94 | 40 | Weatherhead | H104 | 08 | 1A/Z Series | ET1187 | 1A/Z Series | 0.005 | See Notes |  | 0.008 | N/A | N/A | N/A | N/A | N/A | 1) Finished crimp ends at the scribe mark ±0.75mm (±.030 in).
H10408 | FT1380-275-M240 |  | 0.94 | 40 | Weatherhead | H104 | 08 | 1A/Z Series | ET1187 | 1A/Z Series | 0.005 | See Notes |  | 0.008 | N/A | N/A | N/A | N/A | N/A | 1) Finished crimp ends at the scribe mark ±0.75mm (±.030 in).
H10408 | ET400DC-M230S |  | 0.939 | N/A | Weatherhead | H104 | 08 | 1A/Z Series | ET4001_Group-(ET4000,ET4001) | 1A/Z Series | 0.005 | See Notes |  | 0.008 | T-410-10 | Black | FSD | ET4000AR-001 | T-410-25 | 1) Finished crimp ends at the scribe mark ±0.75mm (±.030 in).
H10408 | ET401DC-M230S |  | 0.94 | N/A | Weatherhead | H104 | 08 | 1A/Z Series | ET4001_Group-(ET4000,ET4001) | 1A/Z Series | 0.005 | See Notes |  | 0.008 | T-410-10 | Black | FSD | ET4000AR-001 | T-410-25 | 1) Finished crimp ends at the scribe mark ±0.75mm (±.030 in).
H10408 | ET525DC-8Z | X | 0.94 | N/A | Weatherhead | H104 | 08 | 1A/Z Series | ET4001_Group-(ET4000,ET4001) | 1A/Z Series | 0.005 | See Notes |  | 0.008 | ET525SR-030A | Green | FSU | ET4000AR-001 | None | 1) Finished crimp ends at the scribe mark ±0.75mm (±.030 in).
H10408 | ET5040DC-M240S |  | 0.94 | N/A | Weatherhead | H104 | 08 | 1A/Z Series | ET5070_Group-(ET5040,ET5050,ET5070) | 1A/Z Series | 0.005 | See Notes |  | 0.008 | N/A | N/A | N/A | N/A | N/A | 1) Finished crimp ends at the scribe mark ±0.75mm (±.030 in).
H10408 | FT1380-200-M240 |  | 0.94 | 40 | Weatherhead | H104 | 08 | 1A/Z Series | FT1380_Group-(FT1380,ET4020,ET1280) | 1A/Z Series | 0.005 | See Notes |  | 0.008 | N/A | N/A | N/A | N/A | N/A | 1) Finished crimp ends at the scribe mark ±0.75mm (±.030 in).
H10408 | FT1380-275-M240 |  | 0.94 | 40 | Weatherhead | H104 | 08 | 1A/Z Series | FT1380_Group-(FT1380,ET4020,ET1280) | 1A/Z Series | 0.005 | See Notes |  | 0.008 | N/A | N/A | N/A | N/A | N/A | 1) Finished crimp ends at the scribe mark ±0.75mm (±.030 in).
H10408 | FT1307-200-M240 |  | 0.94 | 270 | Weatherhead | H104 | 08 | 1A/Z Series | FT1390_Group-(FT1390,ET4040) | 1A/Z Series | 0.005 | See Notes |  | 0.008 | N/A | N/A | N/A | N/A | N/A | 1) Finished crimp ends at the scribe mark ±0.75mm (±.030 in).
H10408 | ET313DC-8Z | X | 0.94 | N/A | Weatherhead | H104 | 08 | 1A/Z Series | T-400 | 1A/Z Series | 0.005 | See Notes |  | 0.008 | ET313SR-030A | Green | FSU | T-400-8 | None | 1) Finished crimp ends at the scribe mark ±0.75mm (±.030 in).
H10408 | ET400DC-M230S |  | 0.939 | N/A | Weatherhead | H104 | 08 | 1A/Z Series | T-400 | 1A/Z Series | 0.005 | See Notes |  | 0.008 | T-400-10 | Black | FSD | T-400-8 | None | 1) Finished crimp ends at the scribe mark ±0.75mm (±.030 in).
H10408 | ET401DC-M230S |  | 0.94 | N/A | Weatherhead | H104 | 08 | 1A/Z Series | T-400 | 1A/Z Series | 0.005 | See Notes |  | 0.008 | T-400-10 | Black | FSD | T-400-8 | None | 1) Finished crimp ends at the scribe mark ±0.75mm (±.030 in).
H10408 | ET400DC-M230S |  | 0.939 | N/A | Weatherhead | H104 | 08 | 1A/Z Series | T-410_Group-(T-410,T-440,T-440-1) | 1A/Z Series | 0.005 | See Notes |  | 0.008 | T-410-10 | Black | FSD | T-410-26 | T-410-25 | 1) Finished crimp ends at the scribe mark ±0.75mm (±.030 in).
H10408 | ET401DC-M230S |  | 0.94 | N/A | Weatherhead | H104 | 08 | 1A/Z Series | T-410_Group-(T-410,T-440,T-440-1) | 1A/Z Series | 0.005 | See Notes |  | 0.008 | T-410-10 | Black | FSD | T-410-26 | T-410-25 | 1) Finished crimp ends at the scribe mark ±0.75mm (±.030 in).
H10408 | ET525DC-8Z | X | 0.94 | N/A | Weatherhead | H104 | 08 | 1A/Z Series | T-410_Group-(T-410,T-440,T-440-1) | 1A/Z Series | 0.005 | See Notes |  | 0.008 | ET525SR-030A | Green | FSU | T-410-26 | None | 1) Finished crimp ends at the scribe mark ±0.75mm (±.030 in).
H10408 | ET400DC-M230S |  | 0.939 | N/A | Weatherhead | H104 | 08 | 1A/Z Series | T-420_Group-(T-420,T-480,ET3000) | 1A/Z Series | 0.005 | See Notes |  | 0.008 | T-400-10 | Black | FSD | ET425AR-14 | ET425AR-15 | 1) Finished crimp ends at the scribe mark ±0.75mm (±.030 in).
H10408 | ET400DC-M230S |  | 0.939 | N/A | Weatherhead | H104 | 08 | 1A/Z Series | T-420_Group-(T-420,T-480,ET3000) | 1A/Z Series | 0.005 | See Notes |  | 0.008 | T-400-10 | Black | FSD | T-420-26 | T-420-25 | 1) Finished crimp ends at the scribe mark ±0.75mm (±.030 in).
H10408 | ET401DC-M230S |  | 0.94 | N/A | Weatherhead | H104 | 08 | 1A/Z Series | T-420_Group-(T-420,T-480,ET3000) | 1A/Z Series | 0.005 | See Notes |  | 0.008 | T-400-10 | Black | FSD | ET425AR-14 | ET425AR-15 | 1) Finished crimp ends at the scribe mark ±0.75mm (±.030 in).
H10408 | ET401DC-M230S |  | 0.94 | N/A | Weatherhead | H104 | 08 | 1A/Z Series | T-420_Group-(T-420,T-480,ET3000) | 1A/Z Series | 0.005 | See Notes |  | 0.008 | T-400-10 | Black | FSD | T-420-26 | T-420-25 | 1) Finished crimp ends at the scribe mark ±0.75mm (±.030 in).
H10408 | ET425DC-8Z | X | 0.94 | N/A | Weatherhead | H104 | 08 | 1A/Z Series | T-420_Group-(T-420,T-480,ET3000) | 1A/Z Series | 0.005 | See Notes |  | 0.008 | ET425SR-030A | Green | FSU | ET425AR-14 | None | 1) Finished crimp ends at the scribe mark ±0.75mm (±.030 in).
H10408 | ET313DC-8Z | X | 0.94 | N/A | Weatherhead | H104 | 08 | 1A/Z Series | T-460_Group-(T-460,T-462,T-465) | 1A/Z Series | 0.005 | See Notes |  | 0.008 | ET313SR-030A | Green | FSU | N/A | None | 1) Finished crimp ends at the scribe mark ±0.75mm (±.030 in).
H10408 | ET400DC-M230S |  | 0.939 | N/A | Weatherhead | H104 | 08 | 1A/Z Series | T-460_Group-(T-460,T-462,T-465) | 1A/Z Series | 0.005 | See Notes |  | 0.008 | T-400-10 | Black | FSD | N/A | None | 1) Finished crimp ends at the scribe mark ±0.75mm (±.030 in).
H10408 | ET401DC-M230S |  | 0.94 | N/A | Weatherhead | H104 | 08 | 1A/Z Series | T-460_Group-(T-460,T-462,T-465) | 1A/Z Series | 0.005 | See Notes |  | 0.008 | T-400-10 | Black | FSD | N/A | None | 1) Finished crimp ends at the scribe mark ±0.75mm (±.030 in).
H10408 | T-400-4C |  | 0.863 | N/A | Weatherhead | H104 | 08 | S Series | T-420_Group-(T-420,T-480,ET3000) | Coll-O-Crimp | 0.008 | 0.55 |  |  | T-400-10 | Black | FSD | ET425AR-14 | ET425AR-15
H10408 | T-400-4C |  | 0.862 | N/A | Weatherhead | H104 | 08 | S Series | T-420_Group-(T-420,T-480,ET3000) | Coll-O-Crimp | 0.008 | 0.55 | ±.060 | 0.008 | T-400-10 | Black | FSD | T-420-26 | T-420-25
H10408 | T-400-4C |  | 0.87 | N/A | Weatherhead | H104 | 08 | U Series | T-420_Group-(T-420,T-480,ET3000) | Coll-O-Crimp | 0.005 | 0.55 |  |  | T-400-10 | Black | FSD | ET425AR-14 | ET425AR-15
H10408 | T-400-4C |  | 0.87 | N/A | Weatherhead | H104 | 08 | U Series | T-420_Group-(T-420,T-480,ET3000) | Coll-O-Crimp | 0.005 | 0.55 | ±.060 | 0.008 | T-400-10 | Black | FSD | T-420-26 | T-420-25
H10410 | T-400-64C |  | 1 | N/A | Weatherhead | H104 | 10 | U Series | ET4001_Group-(ET4000,ET4001) | Coll-O-Crimp | 0.005 | 0.65 | ±.060 | 0.008 | T-410-10 | Black | FSD | ET4000AR-001 | T-410-25
H10410 | T-400-64C |  | 1 | N/A | Weatherhead | H104 | 10 | U Series | T-400 | Coll-O-Crimp | 0.005 | 0.65 | ±.060 | 0.008 | T-400-10 | Black | FSD | T-400-8 | None
H10410 | T-400-64C |  | 1 | N/A | Weatherhead | H104 | 10 | U Series | T-410_Group-(T-410,T-440,T-440-1) | Coll-O-Crimp | 0.005 | 0.65 | ±.060 | 0.008 | T-410-10 | Black | FSD | T-410-26 | T-410-25
H10410 | T-400-64C |  | 1 | N/A | Weatherhead | H104 | 10 | U Series | T-460_Group-(T-460,T-462,T-465) | Coll-O-Crimp | 0.005 | 0.65 | ±.060 | 0.008 | T-400-10 | Black | FSD | N/A | None
H10410 | T-400-64C |  | 1 | N/A | Weatherhead | H104 | 10 | U Series | ET1000 | Coll-O-Crimp | 0.005 | 0.65 | ±.060 | 0.008 | T-400-10 | Black | FSD | N/A | ET1000AR-001
H10410 | T-420-85C |  | 1.055 | N/A | Weatherhead | H104 | 10 | 1A/Z Series | ET1000 | 1A/Z Series | 0.005 | See Notes |  | 0.008 | ET313SR-105A | Maroon | FSU | N/A | None | 1) Finished crimp ends at the scribe mark ±0.75mm (±.030 in).
H10410 | T-420-85C |  | 1.055 | N/A | Weatherhead | H104 | 10 | 1A/Z Series | ET1000 | 1A/Z Series | 0.005 | See Notes |  | 0.008 | ET420SR-M660A | Pink | FSU | N/A | None | 1) Finished crimp ends at the scribe mark ±0.75mm (±.030 in).
H10410 | FT1380-200-M240 |  | 1.055 | 155 | Weatherhead | H104 | 10 | 1A/Z Series | ET1187 | 1A/Z Series | 0.005 | See Notes |  | 0.008 | N/A | N/A | N/A | N/A | N/A | 1) Finished crimp ends at the scribe mark ±0.75mm (±.030 in).
H10410 | FT1380-275-M240 |  | 1.055 | 155 | Weatherhead | H104 | 10 | 1A/Z Series | ET1187 | 1A/Z Series | 0.005 | See Notes |  | 0.008 | N/A | N/A | N/A | N/A | N/A | 1) Finished crimp ends at the scribe mark ±0.75mm (±.030 in).
H10410 | T-420-85C |  | 1.055 | N/A | Weatherhead | H104 | 10 | 1A/Z Series | ET4001_Group-(ET4000,ET4001) | 1A/Z Series | 0.005 | See Notes |  | 0.008 | ET525SR-135A | Blue | FSU | ET4000AR-001 | None | 1) Finished crimp ends at the scribe mark ±0.75mm (±.030 in).
H10410 | T-440-85C |  | 1.055 | N/A | Weatherhead | H104 | 10 | 1A/Z Series | ET4001_Group-(ET4000,ET4001) | 1A/Z Series | 0.005 | See Notes |  | 0.008 | ET4000SR-M560A | Pink | FSU | ET4000AR-001 | None | 1) Finished crimp ends at the scribe mark ±0.75mm (±.030 in).
H10410 | ET5040DC-M240S |  | 1.055 | N/A | Weatherhead | H104 | 10 | 1A/Z Series | ET5070_Group-(ET5040,ET5050,ET5070) | 1A/Z Series | 0.005 | See Notes |  | 0.008 | N/A | N/A | N/A | N/A | N/A | 1) Finished crimp ends at the scribe mark ±0.75mm (±.030 in).
H10410 | FT1380-200-M240 |  | 1.055 | 155 | Weatherhead | H104 | 10 | 1A/Z Series | FT1380_Group-(FT1380,ET4020,ET1280) | 1A/Z Series | 0.005 | See Notes |  | 0.008 | N/A | N/A | N/A | N/A | N/A | 1) Finished crimp ends at the scribe mark ±0.75mm (±.030 in).
H10410 | FT1380-275-M240 |  | 1.055 | 155 | Weatherhead | H104 | 10 | 1A/Z Series | FT1380_Group-(FT1380,ET4020,ET1280) | 1A/Z Series | 0.005 | See Notes |  | 0.008 | N/A | N/A | N/A | N/A | N/A | 1) Finished crimp ends at the scribe mark ±0.75mm (±.030 in).
H10410 | FT1307-200-M240 |  | 1.055 | 385 | Weatherhead | H104 | 10 | 1A/Z Series | FT1390_Group-(FT1390,ET4040) | 1A/Z Series | 0.005 | See Notes |  | 0.008 | N/A | N/A | N/A | N/A | N/A | 1) Finished crimp ends at the scribe mark ±0.75mm (±.030 in).
H10410 | ET400DC-M245S |  | 1.055 | N/A | Weatherhead | H104 | 10 | 1A/Z Series | T-400 | 1A/Z Series | 0.005 | See Notes |  | 0.008 | N/A | N/A | N/A | ET400AR-001(2) | None | 1) Finished crimp ends at the scribe mark ±0.75mm (±.030 in). 2) ET400DC-M245S, ET400DC-M395S, and ET400DC-M375S Collets Require (2) ET400AR-001 Base Halves. Collet sits into two base halves and spacer ring (if applicable) is flat on both sides and fits between the two base halves.
H10410 | T-420-85C |  | 1.055 | N/A | Weatherhead | H104 | 10 | 1A/Z Series | T-400 | 1A/Z Series | 0.005 | See Notes |  | 0.008 | ET313SR-105A | Maroon | FSU | T-400-8 | None | 1) Finished crimp ends at the scribe mark ±0.75mm (±.030 in).
H10410 | T-420-85C |  | 1.055 | N/A | Weatherhead | H104 | 10 | 1A/Z Series | T-410_Group-(T-410,T-440,T-440-1) | 1A/Z Series | 0.005 | See Notes |  | 0.008 | ET525SR-135A | Blue | FSU | T-410-26 | None | 1) Finished crimp ends at the scribe mark ±0.75mm (±.030 in).
H10410 | T-440-85C |  | 1.055 | N/A | Weatherhead | H104 | 10 | 1A/Z Series | T-410_Group-(T-410,T-440,T-440-1) | 1A/Z Series | 0.005 | See Notes |  | 0.008 | ET4000SR-M560A | Pink | FSU | T-410-26 | None | 1) Finished crimp ends at the scribe mark ±0.75mm (±.030 in).
H10410 | T-420-85C |  | 1.055 | N/A | Weatherhead | H104 | 10 | 1A/Z Series | T-420_Group-(T-420,T-480,ET3000) | 1A/Z Series | 0.005 | See Notes |  | 0.008 | ET420SR-M660A | Pink | FSU | T-420-26 | None | 1) Finished crimp ends at the scribe mark ±0.75mm (±.030 in).
H10410 | T-420-85C |  | 1.055 | N/A | Weatherhead | H104 | 10 | 1A/Z Series | T-420_Group-(T-420,T-480,ET3000) | 1A/Z Series | 0.005 | See Notes |  | 0.008 | ET425SR-120A | Gray | FSU | T-420-26 | None | 1) Finished crimp ends at the scribe mark ±0.75mm (±.030 in).
H10410 | T-420-85C |  | 1.055 | N/A | Weatherhead | H104 | 10 | 1A/Z Series | T-460_Group-(T-460,T-462,T-465) | 1A/Z Series | 0.005 | See Notes |  | 0.008 | ET313SR-105A | Maroon | FSU | N/A | None | 1) Finished crimp ends at the scribe mark ±0.75mm (±.030 in).
H10410 | T-400-64C |  | 1 | N/A | Weatherhead | H104 | 10 | U Series | T-420_Group-(T-420,T-480,ET3000) | Coll-O-Crimp | 0.005 | 0.65 |  |  | T-400-10 | Black | FSD | ET425AR-14 | ET425AR-15
H10410 | T-400-64C |  | 1 | N/A | Weatherhead | H104 | 10 | U Series | T-420_Group-(T-420,T-480,ET3000) | Coll-O-Crimp | 0.005 | 0.65 | ±.060 | 0.008 | T-400-10 | Black | FSD | T-420-26 | T-420-25
H10412 | T-400-5C |  | 1.177 | N/A | Weatherhead | H104 | 12 | S Series | ET4001_Group-(ET4000,ET4001) | Coll-O-Crimp | 0.005 | 0.86 | ±.060 | 0.008 | T-410-41 | Yellow | FSU | ET4000AR-001 | T-410-25
H10412 | T-400-5C |  | 1.177 | N/A | Weatherhead | H104 | 12 | S Series | T-400 | Coll-O-Crimp | 0.005 | 0.86 | ±.060 | 0.008 | T-400-62 | Yellow | FSU | T-400-8 | None
H10412 | T-400-5C |  | 1.177 | N/A | Weatherhead | H104 | 12 | S Series | T-410_Group-(T-410,T-440,T-440-1) | Coll-O-Crimp | 0.005 | 0.86 | ±.060 | 0.008 | T-410-41 | Yellow | FSU | T-410-26 | T-410-25
H10412 | T-400-5C |  | 1.177 | N/A | Weatherhead | H104 | 12 | S Series | T-460_Group-(T-460,T-462,T-465) | Coll-O-Crimp | 0.005 | 0.86 | ±.060 | 0.008 | T-400-62 | Yellow | FSU | N/A | None
H10412 | T-400-5C |  | 1.16 | N/A | Weatherhead | H104 | 12 | U Series | ET4001_Group-(ET4000,ET4001) | Coll-O-Crimp | 0.005 | 0.86 | ±.060 | 0.008 | T-410-10 | Black | FSD | ET4000AR-001 | T-410-25
H10412 | T-400-5C |  | 1.16 | N/A | Weatherhead | H104 | 12 | U Series | T-400 | Coll-O-Crimp | 0.005 | 0.86 | ±.060 | 0.008 | T-400-10 | Black | FSD | T-400-8 | None
H10412 | T-400-5C |  | 1.16 | N/A | Weatherhead | H104 | 12 | U Series | T-410_Group-(T-410,T-440,T-440-1) | Coll-O-Crimp | 0.005 | 0.86 | ±.060 | 0.008 | T-410-10 | Black | FSD | T-410-26 | T-410-25
H10412 | T-400-5C |  | 1.16 | N/A | Weatherhead | H104 | 12 | U Series | T-460_Group-(T-460,T-462,T-465) | Coll-O-Crimp | 0.005 | 0.86 | ±.060 | 0.008 | T-400-10 | Black | FSD | N/A | None
H10412 | T-400-5C |  | 1.16 | N/A | Weatherhead | H104 | 12 | U Series | ET1000 | Coll-O-Crimp | 0.005 | 0.86 | ±.060 | 0.008 | T-400-10 | Black | FSD | N/A | ET1000AR-001
H10412 | ET1280DC-5CP |  | 1.177 | 76 | Weatherhead | H104 | 12 | S Series | ET1187 | Coll-O-Crimp | 0.005 | 0.86 | ±.060 | 0.008 | N/A | N/A | N/A | N/A | N/A
H10412 | ET1280DC-5CP |  | 1.177 | 76 | Weatherhead | H104 | 12 | S Series | FT1380_Group-(FT1380,ET4020,ET1280) | Coll-O-Crimp | 0.005 | 0.86 | ±.060 | 0.008 | N/A | N/A | N/A | N/A | N/A
H10412 | ET1000DC-12Z | X | 1.25 | N/A | Weatherhead | H104 | 12 | 1A/Z Series | ET1000 | 1A/Z Series | 0.005 | See Notes |  | 0.008 | ET425SR-015D | Brown/White | FSU | N/A | None | 1) Finished crimp ends at the scribe mark ±0.75mm (±.030 in).
H10412 | T-420-86C |  | 1.25 | N/A | Weatherhead | H104 | 12 | 1A/Z Series | ET1000 | 1A/Z Series | 0.005 | See Notes |  | 0.008 | ET420SR-M495A | Brown | FSU | N/A | None | 1) Finished crimp ends at the scribe mark ±0.75mm (±.030 in).
H10412 | FT1380-200-M280 |  | 1.25 | 172 | Weatherhead | H104 | 12 | 1A/Z Series | ET1187 | 1A/Z Series | 0.005 | See Notes |  | 0.008 | N/A | N/A | N/A | N/A | N/A | 1) Finished crimp ends at the scribe mark ±0.75mm (±.030 in).
H10412 | FT1380-275-M280 |  | 1.25 | 172 | Weatherhead | H104 | 12 | 1A/Z Series | ET1187 | 1A/Z Series | 0.005 | See Notes |  | 0.008 | N/A | N/A | N/A | N/A | N/A | 1) Finished crimp ends at the scribe mark ±0.75mm (±.030 in).
H10412 | FT1381-200-M280 |  | 1.25 | 172 | Weatherhead | H104 | 12 | 1A/Z Series | ET1187 | 1A/Z Series | 0.005 | See Notes |  | 0.008 | N/A | N/A | N/A | N/A | N/A | 1) Finished crimp ends at the scribe mark ±0.75mm (±.030 in).
H10412 | ET525DC-12Z | X | 1.25 | N/A | Weatherhead | H104 | 12 | 1A/Z Series | ET4001_Group-(ET4000,ET4001) | 1A/Z Series | 0.005 | See Notes |  | 0.008 | ET525SR-030D | Green/White | FSU | ET4000AR-001 | None | 1) Finished crimp ends at the scribe mark ±0.75mm (±.030 in).
H10412 | T-440-86C |  | 1.25 | N/A | Weatherhead | H104 | 12 | 1A/Z Series | ET4001_Group-(ET4000,ET4001) | 1A/Z Series | 0.005 | See Notes |  | 0.008 | ET4000SR-M405A | Brown | FSU | ET4000AR-001 | None | 1) Finished crimp ends at the scribe mark ±0.75mm (±.030 in).
H10412 | ET5040DC-08U |  | 1.25 | N/A | Weatherhead | H104 | 12 | 1A/Z Series | ET5070_Group-(ET5040,ET5050,ET5070) | 1A/Z Series | 0.005 | See Notes |  | 0.008 | N/A | N/A | N/A | N/A | N/A | 1) Finished crimp ends at the scribe mark ±0.75mm (±.030 in).
H10412 | FT1380-200-M280 |  | 1.25 | 172 | Weatherhead | H104 | 12 | 1A/Z Series | FT1380_Group-(FT1380,ET4020,ET1280) | 1A/Z Series | 0.005 | See Notes |  | 0.008 | N/A | N/A | N/A | N/A | N/A | 1) Finished crimp ends at the scribe mark ±0.75mm (±.030 in).
H10412 | FT1380-275-M280 |  | 1.25 | 172 | Weatherhead | H104 | 12 | 1A/Z Series | FT1380_Group-(FT1380,ET4020,ET1280) | 1A/Z Series | 0.005 | See Notes |  | 0.008 | N/A | N/A | N/A | N/A | N/A | 1) Finished crimp ends at the scribe mark ±0.75mm (±.030 in).
H10412 | FT1381-200-M280 |  | 1.25 | 172 | Weatherhead | H104 | 12 | 1A/Z Series | FT1380_Group-(FT1380,ET4020,ET1280) | 1A/Z Series | 0.005 | See Notes |  | 0.008 | N/A | N/A | N/A | N/A | N/A | 1) Finished crimp ends at the scribe mark ±0.75mm (±.030 in).
H10412 | FT1307-200-M280 |  | 1.25 | 423 | Weatherhead | H104 | 12 | 1A/Z Series | FT1390_Group-(FT1390,ET4040) | 1A/Z Series | 0.005 | See Notes |  | 0.008 | N/A | N/A | N/A | N/A | N/A | 1) Finished crimp ends at the scribe mark ±0.75mm (±.030 in).
H10412 | ET400DC-12Z | X | 1.25 | N/A | Weatherhead | H104 | 12 | 1A/Z Series | T-400 | 1A/Z Series | 0.005 | See Notes |  | 0.008 | ET400SR-280A | Lt.Green | FSU | ET400AR-10 | None | 1) Finished crimp ends at the scribe mark ±0.75mm (±.030 in).
H10412 | ET400DC-M295S |  | 1.25 | N/A | Weatherhead | H104 | 12 | 1A/Z Series | T-400 | 1A/Z Series | 0.005 | See Notes |  | 0.008 | N/A | N/A | N/A | ET400AR-001(2) | None | 1) Finished crimp ends at the scribe mark ±0.75mm (±.030 in). 2) ET400DC-M245S, ET400DC-M395S, and ET400DC-M375S Collets Require (2) ET400AR-001 Base Halves. Collet sits into two base halves and spacer ring (if applicable) is flat on both sides and fits between the two base halves.
H10412 | ET525DC-12Z | X | 1.25 | N/A | Weatherhead | H104 | 12 | 1A/Z Series | T-410_Group-(T-410,T-440,T-440-1) | 1A/Z Series | 0.005 | See Notes |  | 0.008 | ET525SR-030D | Green/White | FSU | T-410-26 | None | 1) Finished crimp ends at the scribe mark ±0.75mm (±.030 in).
H10412 | T-440-86C |  | 1.25 | N/A | Weatherhead | H104 | 12 | 1A/Z Series | T-410_Group-(T-410,T-440,T-440-1) | 1A/Z Series | 0.005 | See Notes |  | 0.008 | ET4000SR-M405A | Brown | FSU | T-410-26 | None | 1) Finished crimp ends at the scribe mark ±0.75mm (±.030 in).
H10412 | ET425DC-12Z | X | 1.25 | N/A | Weatherhead | H104 | 12 | 1A/Z Series | T-420_Group-(T-420,T-480,ET3000) | 1A/Z Series | 0.005 | See Notes |  | 0.008 | ET425SR-015D | Brown/White | FSU | ET425AR-14 | None | 1) Finished crimp ends at the scribe mark ±0.75mm (±.030 in).
H10412 | T-420-86C |  | 1.25 | N/A | Weatherhead | H104 | 12 | 1A/Z Series | T-420_Group-(T-420,T-480,ET3000) | 1A/Z Series | 0.005 | See Notes |  | 0.008 | ET420SR-M495A | Brown | FSU | T-420-26 | None | 1) Finished crimp ends at the scribe mark ±0.75mm (±.030 in).
H10412 | T-400-5C |  | 1.177 | N/A | Weatherhead | H104 | 12 | S Series | T-420_Group-(T-420,T-480,ET3000) | Coll-O-Crimp | 0.005 | 0.86 |  |  | T-400-62 | Yellow | FSU | ET425AR-14 | ET425AR-15
H10412 | T-400-5C |  | 1.177 | N/A | Weatherhead | H104 | 12 | S Series | T-420_Group-(T-420,T-480,ET3000) | Coll-O-Crimp | 0.005 | 0.86 | ±.060 | 0.008 | T-400-62 | Yellow | FSU | T-420-26 | T-420-25
H10412 | T-400-5C |  | 1.16 | N/A | Weatherhead | H104 | 12 | U Series | T-420_Group-(T-420,T-480,ET3000) | Coll-O-Crimp | 0.005 | 0.86 |  |  | T-400-10 | Black | FSD | ET425AR-14 | ET425AR-15
H10412 | T-400-5C |  | 1.16 | N/A | Weatherhead | H104 | 12 | U Series | T-420_Group-(T-420,T-480,ET3000) | Coll-O-Crimp | 0.005 | 0.86 | ±.060 | 0.008 | T-400-10 | Black | FSD | T-420-26 | T-420-25
H10416 | T-400-6C |  | 1.465 | N/A | Weatherhead | H104 | 16 | S Series | ET4001_Group-(ET4000,ET4001) | Coll-O-Crimp | 0.005 | 1.1 | ±.060 | 0.008 | T-410-41 | Yellow | FSU | ET4000AR-001 | T-410-25
H10416 | T-400-6C |  | 1.465 | N/A | Weatherhead | H104 | 16 | S Series | T-400 | Coll-O-Crimp | 0.005 | 1.1 | ±.060 | 0.008 | T-400-62 | Yellow | FSU | T-400-8 | None
H10416 | T-400-6C |  | 1.465 | N/A | Weatherhead | H104 | 16 | S Series | T-410_Group-(T-410,T-440,T-440-1) | Coll-O-Crimp | 0.005 | 1.1 | ±.060 | 0.008 | T-410-41 | Yellow | FSU | T-410-26 | T-410-25
H10416 | T-400-6C |  | 1.465 | N/A | Weatherhead | H104 | 16 | S Series | T-460_Group-(T-460,T-462,T-465) | Coll-O-Crimp | 0.005 | 1.1 | ±.060 | 0.008 | T-400-62 | Yellow | FSU | N/A | None
H10416 | T-400-6C |  | 1.45 | N/A | Weatherhead | H104 | 16 | U Series | ET4001_Group-(ET4000,ET4001) | Coll-O-Crimp | 0.005 | 1.1 | ±.060 | 0.008 | T-410-10 | Black | FSD | ET4000AR-001 | T-410-25
H10416 | T-400-6C |  | 1.45 | N/A | Weatherhead | H104 | 16 | U Series | T-400 | Coll-O-Crimp | 0.005 | 1.1 | ±.060 | 0.008 | T-400-10 | Black | FSD | T-400-8 | None
H10416 | T-400-6C |  | 1.45 | N/A | Weatherhead | H104 | 16 | U Series | T-410_Group-(T-410,T-440,T-440-1) | Coll-O-Crimp | 0.005 | 1.1 | ±.060 | 0.008 | T-410-10 | Black | FSD | T-410-26 | T-410-25
H10416 | T-400-6C |  | 1.45 | N/A | Weatherhead | H104 | 16 | U Series | T-460_Group-(T-460,T-462,T-465) | Coll-O-Crimp | 0.005 | 1.1 | ±.060 | 0.008 | T-400-10 | Black | FSD | N/A | None
H10416 | T-400-6C |  | 1.45 | N/A | Weatherhead | H104 | 16 | U Series | ET1000 | Coll-O-Crimp | 0.005 | 1.1 | ±.060 | 0.008 | T-400-10 | Black | FSD | N/A | ET1000AR-001
H10416 | ET1280DC-6CP |  | 1.465 | 79 | Weatherhead | H104 | 16 | S Series | ET1187 | Coll-O-Crimp | 0.005 | 1.1 | ±.060 | 0.008 | N/A | N/A | N/A | N/A | N/A
H10416 | ET1280DC-6CP |  | 1.465 | 79 | Weatherhead | H104 | 16 | S Series | FT1380_Group-(FT1380,ET4020,ET1280) | Coll-O-Crimp | 0.005 | 1.1 | ±.060 | 0.008 | N/A | N/A | N/A | N/A | N/A
H10416 | ET1000DC-16Z | X | 1.59 | N/A | Weatherhead | H104 | 16 | 1A/Z Series | ET1000 | 1A/Z Series | 0.005 | See Notes |  | 0.008 | ET425SR-075D | Red/White | FSU | N/A | None | 1) Finished crimp ends at the scribe mark ±0.75mm (±.030 in).
H10416 | ET420DC-M380S |  | 1.59 | N/A | Weatherhead | H104 | 16 | 1A/Z Series | ET1000 | 1A/Z Series | 0.005 | See Notes |  | 0.008 | T-420-29 | Orange | FSU | N/A | None | 1) Finished crimp ends at the scribe mark ±0.75mm (±.030 in).
H10416 | FT1380-200-M370 |  | 1.59 | 178 | Weatherhead | H104 | 16 | 1A/Z Series | ET1187 | 1A/Z Series | 0.005 | See Notes |  | 0.008 | N/A | N/A | N/A | N/A | N/A | 1) Finished crimp ends at the scribe mark ±0.75mm (±.030 in).
H10416 | FT1380-275-M370 |  | 1.59 | 178 | Weatherhead | H104 | 16 | 1A/Z Series | ET1187 | 1A/Z Series | 0.005 | See Notes |  | 0.008 | N/A | N/A | N/A | N/A | N/A | 1) Finished crimp ends at the scribe mark ±0.75mm (±.030 in).
H10416 | FT1381-200-M370 |  | 1.59 | 178 | Weatherhead | H104 | 16 | 1A/Z Series | ET1187 | 1A/Z Series | 0.005 | See Notes |  | 0.008 | N/A | N/A | N/A | N/A | N/A | 1) Finished crimp ends at the scribe mark ±0.75mm (±.030 in).
H10416 | ET4000DC-M380S |  | 1.59 | N/A | Weatherhead | H104 | 16 | 1A/Z Series | ET4001_Group-(ET4000,ET4001) | 1A/Z Series | 0.005 | See Notes |  | 0.008 | T-410-93 | Orange | FSU | ET4000AR-001 | None | 1) Finished crimp ends at the scribe mark ±0.75mm (±.030 in).
H10416 | ET4001DC-M380S |  | 1.59 | N/A | Weatherhead | H104 | 16 | 1A/Z Series | ET4001_Group-(ET4000,ET4001) | 1A/Z Series | 0.005 | See Notes |  | 0.008 | T-410-93 | Orange | FSU | ET4000AR-001 | None | 1) Finished crimp ends at the scribe mark ±0.75mm (±.030 in).
H10416 | ET525DC-16Z | X | 1.59 | N/A | Weatherhead | H104 | 16 | 1A/Z Series | ET4001_Group-(ET4000,ET4001) | 1A/Z Series | 0.005 | See Notes |  | 0.008 | ET525SR-060D | Yellow/White | FSU | ET4000AR-001 | None | 1) Finished crimp ends at the scribe mark ±0.75mm (±.030 in).
H10416 | ET5040DC-M370S |  | 1.59 | N/A | Weatherhead | H104 | 16 | 1A/Z Series | ET5070_Group-(ET5040,ET5050,ET5070) | 1A/Z Series | 0.005 | See Notes |  | 0.008 | N/A | N/A | N/A | N/A | N/A | 1) Finished crimp ends at the scribe mark ±0.75mm (±.030 in).
H10416 | FT1380-200-M370 |  | 1.59 | 178 | Weatherhead | H104 | 16 | 1A/Z Series | FT1380_Group-(FT1380,ET4020,ET1280) | 1A/Z Series | 0.005 | See Notes |  | 0.008 | N/A | N/A | N/A | N/A | N/A | 1) Finished crimp ends at the scribe mark ±0.75mm (±.030 in).
H10416 | FT1380-275-M370 |  | 1.59 | 178 | Weatherhead | H104 | 16 | 1A/Z Series | FT1380_Group-(FT1380,ET4020,ET1280) | 1A/Z Series | 0.005 | See Notes |  | 0.008 | N/A | N/A | N/A | N/A | N/A | 1) Finished crimp ends at the scribe mark ±0.75mm (±.030 in).
H10416 | FT1381-200-M370 |  | 1.59 | 178 | Weatherhead | H104 | 16 | 1A/Z Series | FT1380_Group-(FT1380,ET4020,ET1280) | 1A/Z Series | 0.005 | See Notes |  | 0.008 | N/A | N/A | N/A | N/A | N/A | 1) Finished crimp ends at the scribe mark ±0.75mm (±.030 in).
H10416 | FT1307-200-M370 |  | 1.59 | 408 | Weatherhead | H104 | 16 | 1A/Z Series | FT1390_Group-(FT1390,ET4040) | 1A/Z Series | 0.005 | See Notes |  | 0.008 | N/A | N/A | N/A | N/A | N/A | 1) Finished crimp ends at the scribe mark ±0.75mm (±.030 in).
H10416 | ET400DC-16Z | X | 1.59 | N/A | Weatherhead | H104 | 16 | 1A/Z Series | T-400 | 1A/Z Series | 0.005 | See Notes |  | 0.008 | ET313SR-240A | Navy Blue | FSU | ET400AR-10 | None | 1) Finished crimp ends at the scribe mark ±0.75mm (±.030 in).
H10416 | ET400DC-M375S |  | 1.59 | N/A | Weatherhead | H104 | 16 | 1A/Z Series | T-400 | 1A/Z Series | 0.005 | See Notes |  | 0.008 | ET400SR-002 | Black/Green | N/A | ET400AR-001(2) | None | 1) Finished crimp ends at the scribe mark ±0.75mm (±.030 in). 2) ET400DC-M245S, ET400DC-M395S, and ET400DC-M375S Collets Require (2) ET400AR-001 Base Halves. Collet sits into two base halves and spacer ring (if applicable) is flat on both sides and fits between the two base halves.
H10416 | ET4000DC-M380S |  | 1.59 | N/A | Weatherhead | H104 | 16 | 1A/Z Series | T-410_Group-(T-410,T-440,T-440-1) | 1A/Z Series | 0.005 | See Notes |  | 0.008 | T-410-93 | Orange | FSU | T-410-26 | None | 1) Finished crimp ends at the scribe mark ±0.75mm (±.030 in).
H10416 | ET4001DC-M380S |  | 1.59 | N/A | Weatherhead | H104 | 16 | 1A/Z Series | T-410_Group-(T-410,T-440,T-440-1) | 1A/Z Series | 0.005 | See Notes |  | 0.008 | T-410-93 | Orange | FSU | T-410-26 | None | 1) Finished crimp ends at the scribe mark ±0.75mm (±.030 in).
H10416 | ET525DC-16Z | X | 1.59 | N/A | Weatherhead | H104 | 16 | 1A/Z Series | T-410_Group-(T-410,T-440,T-440-1) | 1A/Z Series | 0.005 | See Notes |  | 0.008 | ET525SR-060D | Yellow/White | FSU | T-410-26 | None | 1) Finished crimp ends at the scribe mark ±0.75mm (±.030 in).
H10416 | ET420DC-M380S |  | 1.59 | N/A | Weatherhead | H104 | 16 | 1A/Z Series | T-420_Group-(T-420,T-480,ET3000) | 1A/Z Series | 0.005 | See Notes |  | 0.008 | T-420-29 | Orange | FSU | T-420-26 | None | 1) Finished crimp ends at the scribe mark ±0.75mm (±.030 in).
H10416 | ET425DC-16Z | X | 1.59 | N/A | Weatherhead | H104 | 16 | 1A/Z Series | T-420_Group-(T-420,T-480,ET3000) | 1A/Z Series | 0.005 | See Notes |  | 0.008 | ET425SR-060D | Yellow/White | FSU | ET425AR-14 | None | 1) Finished crimp ends at the scribe mark ±0.75mm (±.030 in).
H10416 | T-400-6C |  | 1.465 | N/A | Weatherhead | H104 | 16 | S Series | T-420_Group-(T-420,T-480,ET3000) | Coll-O-Crimp | 0.005 | 1.1 |  |  | T-400-62 | Yellow | FSU | ET425AR-14 | ET425AR-15
H10416 | T-400-6C |  | 1.465 | N/A | Weatherhead | H104 | 16 | S Series | T-420_Group-(T-420,T-480,ET3000) | Coll-O-Crimp | 0.005 | 1.1 | ±.060 | 0.008 | T-400-62 | Yellow | FSU | T-420-26 | T-420-25
H10416 | T-400-6C |  | 1.45 | N/A | Weatherhead | H104 | 16 | U Series | T-420_Group-(T-420,T-480,ET3000) | Coll-O-Crimp | 0.005 | 1.1 |  |  | T-400-10 | Black | FSD | ET425AR-14 | ET425AR-15
H10416 | T-400-6C |  | 1.45 | N/A | Weatherhead | H104 | 16 | U Series | T-420_Group-(T-420,T-480,ET3000) | Coll-O-Crimp | 0.005 | 1.1 | ±.060 | 0.008 | T-400-10 | Black | FSD | T-420-26 | T-420-25
H10420 | T-400-12 |  | 1.79 | N/A | Weatherhead | H104 | 20 | S Series | ET4001_Group-(ET4000,ET4001) | Coll-O-Crimp | 0.005 | 0.98 | ±.060 | 0.008 | T-410-10 | Black | FSD | ET4000AR-001 | T-410-25
H10420 | T-400-12 |  | 1.79 | N/A | Weatherhead | H104 | 20 | S Series | T-400 | Coll-O-Crimp | 0.005 | 0.98 | ±.060 | 0.008 | T-400-10 | Black | FSD | T-400-8 | None
H10420 | T-400-12 |  | 1.79 | N/A | Weatherhead | H104 | 20 | S Series | T-410_Group-(T-410,T-440,T-440-1) | Coll-O-Crimp | 0.005 | 0.98 | ±.060 | 0.008 | T-410-10 | Black | FSD | T-410-26 | T-410-25
H10420 | T-400-12 |  | 1.79 | N/A | Weatherhead | H104 | 20 | S Series | T-460_Group-(T-460,T-462,T-465) | Coll-O-Crimp | 0.005 | 0.98 | ±.060 | 0.008 | T-400-10 | Black | FSD | N/A | None
H10420 | T-400-12 |  | 1.785 | N/A | Weatherhead | H104 | 20 | U Series | ET4001_Group-(ET4000,ET4001) | Coll-O-Crimp | 0.005 | 0.98 | ±.060 | 0.008 | T-410-10 | Black | FSD | ET4000AR-001 | T-410-25
H10420 | T-400-12 |  | 1.785 | N/A | Weatherhead | H104 | 20 | U Series | T-400 | Coll-O-Crimp | 0.005 | 0.98 | ±.060 | 0.008 | T-400-10 | Black | FSD | T-400-8 | None
H10420 | T-400-12 |  | 1.785 | N/A | Weatherhead | H104 | 20 | U Series | T-410_Group-(T-410,T-440,T-440-1) | Coll-O-Crimp | 0.005 | 0.98 | ±.060 | 0.008 | T-410-10 | Black | FSD | T-410-26 | T-410-25
H10420 | T-400-12 |  | 1.785 | N/A | Weatherhead | H104 | 20 | U Series | T-460_Group-(T-460,T-462,T-465) | Coll-O-Crimp | 0.005 | 0.98 | ±.060 | 0.008 | T-400-10 | Black | FSD | N/A | None
H10420 | T-400-12 |  | 1.785 | N/A | Weatherhead | H104 | 20 | U Series | ET1000 | Coll-O-Crimp | 0.005 | 0.98 | ±.060 | 0.008 | T-400-10 | Black | FSD | N/A | ET1000AR-001
H10420 | ET1280DC-12P |  | 1.79 | 55 | Weatherhead | H104 | 20 | S Series | FT1380_Group-(FT1380,ET4020,ET1280) | Coll-O-Crimp | 0.005 | 0.98 | ±.060 | 0.008 | N/A | N/A | N/A | N/A | N/A
H10420 | T-400-12 |  | 1.79 | N/A | Weatherhead | H104 | 20 | S Series | T-420_Group-(T-420,T-480,ET3000) | Coll-O-Crimp | 0.005 | 0.98 |  |  | T-400-10 | Black | FSD | ET425AR-14 | ET425AR-15
H10420 | T-400-12 |  | 1.79 | N/A | Weatherhead | H104 | 20 | S Series | T-420_Group-(T-420,T-480,ET3000) | Coll-O-Crimp | 0.005 | 0.98 | ±.060 | 0.008 | T-400-10 | Black | FSD | T-420-26 | T-420-25
H10420 | T-400-12 |  | 1.785 | N/A | Weatherhead | H104 | 20 | U Series | T-420_Group-(T-420,T-480,ET3000) | Coll-O-Crimp | 0.005 | 0.98 |  |  | T-400-10 | Black | FSD | ET425AR-14 | ET425AR-15
H10420 | T-400-12 |  | 1.785 | N/A | Weatherhead | H104 | 20 | U Series | T-420_Group-(T-420,T-480,ET3000) | Coll-O-Crimp | 0.005 | 0.98 | ±.060 | 0.008 | T-400-10 | Black | FSD | T-420-26 | T-420-25
H10504 | T-400-2C |  | 0.61 | N/A | Weatherhead | H105 | 04 | U Series | ET4001_Group-(ET4000,ET4001) | Coll-O-Crimp | 0.003 | 0.55 | ±.060 | 0.008 | T-410-10 | Black | FSU | ET4000AR-001 | T-410-25
H10504 | T-400-2C |  | 0.61 | N/A | Weatherhead | H105 | 04 | U Series | T-400 | Coll-O-Crimp | 0.003 | 0.55 | ±.060 | 0.008 | T-400-10 | Black | FSU | T-400-8 | None
H10504 | T-400-2C |  | 0.61 | N/A | Weatherhead | H105 | 04 | U Series | T-410_Group-(T-410,T-440,T-440-1) | Coll-O-Crimp | 0.003 | 0.55 | ±.060 | 0.008 | T-410-10 | Black | FSU | T-410-26 | T-410-25
H10504 | T-400-2C |  | 0.61 | N/A | Weatherhead | H105 | 04 | U Series | T-460_Group-(T-460,T-462,T-465) | Coll-O-Crimp | 0.003 | 0.55 | ±.060 | 0.008 | T-400-10 | Black | FSU | N/A | None
H10504 | T-400-2C |  | 0.61 | N/A | Weatherhead | H105 | 04 | U Series | ET1000 | Coll-O-Crimp | 0.003 | 0.55 | ±.060 | 0.008 | T-400-10 | Black | FSU | N/A | ET1000AR-001
H10504 | ET1280DC-2CP |  | 0.61 | 102 | Weatherhead | H105 | 04 | U Series | ET1187 | Coll-O-Crimp | 0.003 | 0.55 | ±.060 | 0.008 | N/A | N/A | N/A | N/A | N/A
H10504 | ET1280DC-2CP |  | 0.61 | 102 | Weatherhead | H105 | 04 | U Series | FT1380_Group-(FT1380,ET4020,ET1280) | Coll-O-Crimp | 0.003 | 0.55 | ±.060 | 0.008 | N/A | N/A | N/A | N/A | N/A
H10504 | T-400-2C |  | 0.611 | N/A | Weatherhead | H105 | 04 | U Series | T-420_Group-(T-420,T-480,ET3000) | Coll-O-Crimp | 0.003 | 0.55 |  |  | T-400-10 | Black | FSU | ET425AR-14 | ET425AR-15
H10504 | T-400-2C |  | 0.61 | N/A | Weatherhead | H105 | 04 | U Series | T-420_Group-(T-420,T-480,ET3000) | Coll-O-Crimp | 0.003 | 0.55 | ±.060 | 0.008 | T-400-10 | Black | FSU | T-420-26 | T-420-25
H10506 | T-400-3C |  | 0.788 | N/A | Weatherhead | H105 | 06 | U Series | ET4001_Group-(ET4000,ET4001) | Coll-O-Crimp | 0.005 | 0.55 | ±.060 | 0.008 | T-410-10 | Black | FSU | ET4000AR-001 | T-410-25
H10506 | T-400-3C |  | 0.788 | N/A | Weatherhead | H105 | 06 | U Series | T-400 | Coll-O-Crimp | 0.005 | 0.55 | ±.060 | 0.008 | T-400-10 | Black | FSU | T-400-8 | None
H10506 | T-400-3C |  | 0.788 | N/A | Weatherhead | H105 | 06 | U Series | T-410_Group-(T-410,T-440,T-440-1) | Coll-O-Crimp | 0.005 | 0.55 | ±.060 | 0.008 | T-410-10 | Black | FSU | T-410-26 | T-410-25
H10506 | T-400-3C |  | 0.788 | N/A | Weatherhead | H105 | 06 | U Series | T-460_Group-(T-460,T-462,T-465) | Coll-O-Crimp | 0.005 | 0.55 | ±.060 | 0.008 | T-400-10 | Black | FSU | N/A | None
H10506 | T-400-3C |  | 0.788 | N/A | Weatherhead | H105 | 06 | U Series | ET1000 | Coll-O-Crimp | 0.005 | 0.55 | ±.060 | 0.008 | T-400-10 | Black | FSU | N/A | ET1000AR-001
H10506 | ET1280DC-3CP |  | 0.788 | 105 | Weatherhead | H105 | 06 | U Series | ET1187 | Coll-O-Crimp | 0.005 | 0.55 | ±.060 | 0.008 | N/A | N/A | N/A | N/A | N/A
H10506 | ET1280DC-3CP |  | 0.788 | 105 | Weatherhead | H105 | 06 | U Series | FT1380_Group-(FT1380,ET4020,ET1280) | Coll-O-Crimp | 0.005 | 0.55 | ±.060 | 0.008 | N/A | N/A | N/A | N/A | N/A
H10506 | T-400-3C |  | 0.788 | N/A | Weatherhead | H105 | 06 | U Series | T-420_Group-(T-420,T-480,ET3000) | Coll-O-Crimp | 0.005 | 0.55 |  |  | T-400-10 | Black | FSU | ET425AR-14 | ET425AR-15
H10506 | T-400-3C |  | 0.788 | N/A | Weatherhead | H105 | 06 | U Series | T-420_Group-(T-420,T-480,ET3000) | Coll-O-Crimp | 0.005 | 0.55 | ±.060 | 0.008 | T-400-10 | Black | FSU | T-420-26 | T-420-25
H10508 | T-400-4C |  | 0.939 | N/A | Weatherhead | H105 | 08 | U Series | ET4001_Group-(ET4000,ET4001) | Coll-O-Crimp | 0.002 | 0.55 | ±.060 | 0.008 | T-410-11 | Silver | FSU | ET4000AR-001 | T-410-25
H10508 | T-400-4C |  | 0.939 | N/A | Weatherhead | H105 | 08 | U Series | T-400 | Coll-O-Crimp | 0.002 | 0.55 | ±.060 | 0.008 | T-400-11 | Silver | FSU | T-400-8 | None
H10508 | T-400-4C |  | 0.939 | N/A | Weatherhead | H105 | 08 | U Series | T-410_Group-(T-410,T-440,T-440-1) | Coll-O-Crimp | 0.002 | 0.55 | ±.060 | 0.008 | T-410-11 | Silver | FSU | T-410-26 | T-410-25
H10508 | T-400-4C |  | 0.939 | N/A | Weatherhead | H105 | 08 | U Series | T-460_Group-(T-460,T-462,T-465) | Coll-O-Crimp | 0.002 | 0.55 | ±.060 | 0.008 | T-400-11 | Silver | FSU | N/A | None
H10508 | T-400-4C |  | 0.939 | N/A | Weatherhead | H105 | 08 | U Series | ET1000 | Coll-O-Crimp | 0.002 | 0.55 | ±.060 | 0.008 | T-400-11 | Silver | FSU | N/A | ET1000AR-001
H10508 | ET1280DC-4CP |  | 0.939 | 131 | Weatherhead | H105 | 08 | U Series | ET1187 | Coll-O-Crimp | 0.002 | 0.55 | ±.060 | 0.008 | N/A | N/A | N/A | N/A | N/A
H10508 | ET1280DC-4CP |  | 0.939 | 131 | Weatherhead | H105 | 08 | U Series | FT1380_Group-(FT1380,ET4020,ET1280) | Coll-O-Crimp | 0.002 | 0.55 | ±.060 | 0.008 | N/A | N/A | N/A | N/A | N/A
H10508 | T-400-4C |  | 0.94 | N/A | Weatherhead | H105 | 08 | U Series | T-420_Group-(T-420,T-480,ET3000) | Coll-O-Crimp | 0.002 | 0.55 |  |  | T-400-11 | Silver | FSU | ET425AR-14 | ET425AR-15
H10508 | T-400-4C |  | 0.939 | N/A | Weatherhead | H105 | 08 | U Series | T-420_Group-(T-420,T-480,ET3000) | Coll-O-Crimp | 0.002 | 0.55 | ±.060 | 0.008 | T-400-11 | Silver | FSU | T-420-26 | T-420-25
H10512 | T-400-5C |  | 1.232 | N/A | Weatherhead | H105 | 12 | U Series | ET4001_Group-(ET4000,ET4001) | Coll-O-Crimp | 0.005 | 0.86 | ±.060 | 0.008 | T-410-11 | Silver | FSU | ET4000AR-001 | T-410-25
H10512 | T-400-5C |  | 1.232 | N/A | Weatherhead | H105 | 12 | U Series | T-400 | Coll-O-Crimp | 0.005 | 0.86 | ±.060 | 0.008 | T-400-11 | Silver | FSU | T-400-8 | None
H10512 | T-400-5C |  | 1.232 | N/A | Weatherhead | H105 | 12 | U Series | T-410_Group-(T-410,T-440,T-440-1) | Coll-O-Crimp | 0.005 | 0.86 | ±.060 | 0.008 | T-410-11 | Silver | FSU | T-410-26 | T-410-25
H10512 | T-400-5C |  | 1.232 | N/A | Weatherhead | H105 | 12 | U Series | T-460_Group-(T-460,T-462,T-465) | Coll-O-Crimp | 0.005 | 0.86 | ±.060 | 0.008 | T-400-11 | Silver | FSU | N/A | None
H10512 | T-400-5C |  | 1.232 | N/A | Weatherhead | H105 | 12 | U Series | ET1000 | Coll-O-Crimp | 0.005 | 0.86 | ±.060 | 0.008 | T-400-11 | Silver | FSU | N/A | ET1000AR-001
H10512 | ET1280DC-5CP |  | 1.232 | 131 | Weatherhead | H105 | 12 | U Series | ET1187 | Coll-O-Crimp | 0.005 | 0.86 | ±.060 | 0.008 | N/A | N/A | N/A | N/A | N/A
H10512 | ET1280DC-5CP |  | 1.232 | 131 | Weatherhead | H105 | 12 | U Series | FT1380_Group-(FT1380,ET4020,ET1280) | Coll-O-Crimp | 0.005 | 0.86 | ±.060 | 0.008 | N/A | N/A | N/A | N/A | N/A
H10512 | T-400-5C |  | 1.232 | N/A | Weatherhead | H105 | 12 | U Series | T-420_Group-(T-420,T-480,ET3000) | Coll-O-Crimp | 0.005 | 0.86 |  |  | T-400-11 | Silver | FSU | ET425AR-14 | ET425AR-15
H10512 | T-400-5C |  | 1.232 | N/A | Weatherhead | H105 | 12 | U Series | T-420_Group-(T-420,T-480,ET3000) | Coll-O-Crimp | 0.005 | 0.86 | ±.060 | 0.008 | T-400-11 | Silver | FSU | T-420-26 | T-420-25
H10516 | T-400-6C |  | 1.435 | N/A | Weatherhead | H105 | 16 | U Series | ET4001_Group-(ET4000,ET4001) | Coll-O-Crimp | 0.006 | 1.1 | ±.060 | 0.008 | T-410-11 | Silver | FSD | ET4000AR-001 | T-410-25
H10516 | T-400-6C |  | 1.435 | N/A | Weatherhead | H105 | 16 | U Series | T-400 | Coll-O-Crimp | 0.006 | 1.1 | ±.060 | 0.008 | T-400-11 | Silver | FSD | T-400-8 | None
H10516 | T-400-6C |  | 1.435 | N/A | Weatherhead | H105 | 16 | U Series | T-410_Group-(T-410,T-440,T-440-1) | Coll-O-Crimp | 0.006 | 1.1 | ±.060 | 0.008 | T-410-11 | Silver | FSD | T-410-26 | T-410-25
H10516 | T-400-6C |  | 1.435 | N/A | Weatherhead | H105 | 16 | U Series | T-460_Group-(T-460,T-462,T-465) | Coll-O-Crimp | 0.006 | 1.1 | ±.060 | 0.008 | T-400-11 | Silver | FSD | N/A | None
H10516 | T-400-6C |  | 1.435 | N/A | Weatherhead | H105 | 16 | U Series | ET1000 | Coll-O-Crimp | 0.006 | 1.1 | ±.060 | 0.008 | T-400-11 | Silver | FSD | N/A | ET1000AR-001
H10516 | ET1280DC-6CP |  | 1.435 | 49 | Weatherhead | H105 | 16 | U Series | ET1187 | Coll-O-Crimp | 0.006 | 1.1 | ±.060 | 0.008 | N/A | N/A | N/A | N/A | N/A
H10516 | ET1280DC-6CP |  | 1.435 | 49 | Weatherhead | H105 | 16 | U Series | FT1380_Group-(FT1380,ET4020,ET1280) | Coll-O-Crimp | 0.006 | 1.1 | ±.060 | 0.008 | N/A | N/A | N/A | N/A | N/A
H10516 | T-400-6C |  | 1.435 | N/A | Weatherhead | H105 | 16 | U Series | T-420_Group-(T-420,T-480,ET3000) | Coll-O-Crimp | 0.006 | 1.1 |  |  | T-400-11 | Silver | FSD | ET425AR-14 | ET425AR-15
H10516 | T-400-6C |  | 1.435 | N/A | Weatherhead | H105 | 16 | U Series | T-420_Group-(T-420,T-480,ET3000) | Coll-O-Crimp | 0.006 | 1.1 | ±.060 | 0.008 | T-400-11 | Silver | FSD | T-420-26 | T-420-25
H106612 | T-400-5C |  | 1.23 | N/A | Industrial | H1066 | 12 | U Series | T-400 | Coll-O-Crimp | 0.005 | 0.86 | ±.060 | 0.008 | T-400-11 | Silver | FSU | T-400-8 | None
H106612 | T-400-5C |  | 1.23 | N/A | Industrial | H1066 | 12 | U Series | T-460_Group-(T-460,T-462,T-465) | Coll-O-Crimp | 0.005 | 0.86 | ±.060 | 0.008 | T-400-11 | Silver | FSU | N/A | None
H106612 | T-400-5C |  | 1.23 | N/A | Industrial | H1066 | 12 | U Series | ET1000 | Coll-O-Crimp | 0.005 | 0.86 | ±.060 | 0.008 | T-400-11 | Silver | FSU | N/A | ET1000AR-001
H106612 | ET1000DC-4S12 | X | 1.461 | N/A | Industrial | H1066 | 12 | 4S Fitting | ET1000 | TTC Crimp | 0.006 | See Notes |  | 0.008 | ET425SR-030D | Green/White | FSU | N/A | None | 1) Finished crimp ends at the scribe mark ±0.75mm (±.030 in).
H106612 | FT1380-200-M370 |  | 1.461 | 49 | Industrial | H1066 | 12 | 4S Fitting | ET1187 | TTC Crimp | 0.006 | See Notes |  | 0.008 | N/A | N/A | N/A | N/A | N/A | 1) Finished crimp ends at the scribe mark ±0.75mm (±.030 in).
H106612 | FT1380-275-M370 |  | 1.461 | 49 | Industrial | H1066 | 12 | 4S Fitting | ET1187 | TTC Crimp | 0.006 | See Notes |  | 0.008 | N/A | N/A | N/A | N/A | N/A | 1) Finished crimp ends at the scribe mark ±0.75mm (±.030 in).
H106612 | FT1381-200-M370 |  | 1.461 | 49 | Industrial | H1066 | 12 | 4S Fitting | ET1187 | TTC Crimp | 0.006 | See Notes |  | 0.008 | N/A | N/A | N/A | N/A | N/A | 1) Finished crimp ends at the scribe mark ±0.75mm (±.030 in).
H106612 | FT1381-275-M370 |  | 1.461 | 49 | Industrial | H1066 | 12 | 4S Fitting | ET1187 | TTC Crimp | 0.006 | See Notes |  | 0.008 | N/A | N/A | N/A | N/A | N/A | 1) Finished crimp ends at the scribe mark ±0.75mm (±.030 in).
H106612 | FT1382-200-M370 |  | 1.461 | 49 | Industrial | H1066 | 12 | 4S Fitting | ET1187 | TTC Crimp | 0.006 | See Notes |  | 0.008 | N/A | N/A | N/A | N/A | N/A | 1) Finished crimp ends at the scribe mark ±0.75mm (±.030 in).
H106612 | FT1382-275-M370 |  | 1.461 | 49 | Industrial | H1066 | 12 | 4S Fitting | ET1187 | TTC Crimp | 0.006 | See Notes |  | 0.008 | N/A | N/A | N/A | N/A | N/A | 1) Finished crimp ends at the scribe mark ±0.75mm (±.030 in).
H106612 | FT1307-200-M370 |  | 1.461 | 214 | Industrial | H1066 | 12 | 4S Fitting | ET1290 | TTC Crimp | 0.006 | See Notes |  | 0.008 | N/A | N/A | N/A | N/A | N/A | 1) Finished crimp ends at the scribe mark ±0.75mm (±.030 in).
H106612 | ET525DC-4S12 | X | 1.461 | N/A | Industrial | H1066 | 12 | 4S Fitting | ET4001_Group-(ET4000,ET4001) | TTC Crimp | 0.006 | See Notes |  | 0.008 | ET525SR-030D | Green/White | FSU | ET4000AR-001 | None | 1) Finished crimp ends at the scribe mark ±0.75mm (±.030 in).
H106612 | FT1307-200-M370 |  | 1.461 | N/A | Industrial | H1066 | 12 | 4S Fitting | FT1204_Group-(FT1204,FT1209,FT1244,FT1307) | TTC Crimp | 0.006 | See Notes |  | 0.008 | N/A | N/A | N/A | N/A | N/A | 1) Finished crimp ends at the scribe mark ±0.75mm (±.030 in).
H106612 | FT1330-200-M370 |  | 1.461 | 824 | Industrial | H1066 | 12 | 4S Fitting | FT1330_Group-(FT1330,FT1320) | TTC Crimp | 0.006 | See Notes |  | 0.008 | N/A | N/A | N/A | N/A | N/A | 1) Finished crimp ends at the scribe mark ±0.75mm (±.030 in).
H106612 | FT1330-275-M370 |  | 1.461 | 824 | Industrial | H1066 | 12 | 4S Fitting | FT1330_Group-(FT1330,FT1320) | TTC Crimp | 0.006 | See Notes |  | 0.008 | N/A | N/A | N/A | N/A | N/A | 1) Finished crimp ends at the scribe mark ±0.75mm (±.030 in).
H106612 | FT1307-200-M370 |  | 1.461 | 892 | Industrial | H1066 | 12 | 4S Fitting | FT1340_Group-(FT1340,FT1360) | TTC Crimp | 0.006 | See Notes |  | 0.008 | N/A | N/A | N/A | N/A | N/A | 1) Finished crimp ends at the scribe mark ±0.75mm (±.030 in).
H106612 | FT1380-200-M370 |  | 1.461 | N/A | Industrial | H1066 | 12 | 4S Fitting | FT1370_Group-(FT1370,FT1380P) | TTC Crimp | 0.006 | See Notes |  | 0.008 | N/A | N/A | N/A | N/A | N/A | 1) Finished crimp ends at the scribe mark ±0.75mm (±.030 in).
H106612 | FT1380-275-M370 |  | 1.461 | N/A | Industrial | H1066 | 12 | 4S Fitting | FT1370_Group-(FT1370,FT1380P) | TTC Crimp | 0.006 | See Notes |  | 0.008 | N/A | N/A | N/A | N/A | N/A | 1) Finished crimp ends at the scribe mark ±0.75mm (±.030 in).
H106612 | FT1381-200-M370 |  | 1.461 | N/A | Industrial | H1066 | 12 | 4S Fitting | FT1370_Group-(FT1370,FT1380P) | TTC Crimp | 0.006 | See Notes |  | 0.008 | N/A | N/A | N/A | N/A | N/A | 1) Finished crimp ends at the scribe mark ±0.75mm (±.030 in).
H106612 | FT1381-275-M370 |  | 1.461 | N/A | Industrial | H1066 | 12 | 4S Fitting | FT1370_Group-(FT1370,FT1380P) | TTC Crimp | 0.006 | See Notes |  | 0.008 | N/A | N/A | N/A | N/A | N/A | 1) Finished crimp ends at the scribe mark ±0.75mm (±.030 in).
H106612 | FT1382-200-M370 |  | 1.461 | N/A | Industrial | H1066 | 12 | 4S Fitting | FT1370_Group-(FT1370,FT1380P) | TTC Crimp | 0.006 | See Notes |  | 0.008 | N/A | N/A | N/A | N/A | N/A | 1) Finished crimp ends at the scribe mark ±0.75mm (±.030 in).
H106612 | FT1382-275-M370 |  | 1.461 | N/A | Industrial | H1066 | 12 | 4S Fitting | FT1370_Group-(FT1370,FT1380P) | TTC Crimp | 0.006 | See Notes |  | 0.008 | N/A | N/A | N/A | N/A | N/A | 1) Finished crimp ends at the scribe mark ±0.75mm (±.030 in).
H106612 | FT1380-200-M370 |  | 1.461 | 49 | Industrial | H1066 | 12 | 4S Fitting | FT1380_Group-(FT1380,ET4020,ET1280) | TTC Crimp | 0.006 | See Notes |  | 0.008 | N/A | N/A | N/A | N/A | N/A | 1) Finished crimp ends at the scribe mark ±0.75mm (±.030 in).
H106612 | FT1380-275-M370 |  | 1.461 | 49 | Industrial | H1066 | 12 | 4S Fitting | FT1380_Group-(FT1380,ET4020,ET1280) | TTC Crimp | 0.006 | See Notes |  | 0.008 | N/A | N/A | N/A | N/A | N/A | 1) Finished crimp ends at the scribe mark ±0.75mm (±.030 in).
H106612 | FT1381-200-M370 |  | 1.461 | 49 | Industrial | H1066 | 12 | 4S Fitting | FT1380_Group-(FT1380,ET4020,ET1280) | TTC Crimp | 0.006 | See Notes |  | 0.008 | N/A | N/A | N/A | N/A | N/A | 1) Finished crimp ends at the scribe mark ±0.75mm (±.030 in).
H106612 | FT1381-275-M370 |  | 1.461 | 49 | Industrial | H1066 | 12 | 4S Fitting | FT1380_Group-(FT1380,ET4020,ET1280) | TTC Crimp | 0.006 | See Notes |  | 0.008 | N/A | N/A | N/A | N/A | N/A | 1) Finished crimp ends at the scribe mark ±0.75mm (±.030 in).
H106612 | FT1382-200-M370 |  | 1.461 | 49 | Industrial | H1066 | 12 | 4S Fitting | FT1380_Group-(FT1380,ET4020,ET1280) | TTC Crimp | 0.006 | See Notes |  | 0.008 | N/A | N/A | N/A | N/A | N/A | 1) Finished crimp ends at the scribe mark ±0.75mm (±.030 in).
H106612 | FT1382-275-M370 |  | 1.461 | 49 | Industrial | H1066 | 12 | 4S Fitting | FT1380_Group-(FT1380,ET4020,ET1280) | TTC Crimp | 0.006 | See Notes |  | 0.008 | N/A | N/A | N/A | N/A | N/A | 1) Finished crimp ends at the scribe mark ±0.75mm (±.030 in).
H106612 | FT1307-200-M370 |  | 1.461 | 214 | Industrial | H1066 | 12 | 4S Fitting | FT1390_Group-(FT1390,ET4040) | TTC Crimp | 0.006 | See Notes |  | 0.008 | N/A | N/A | N/A | N/A | N/A | 1) Finished crimp ends at the scribe mark ±0.75mm (±.030 in).
H106612 | ET1000DC-4S12 | X | 1.461 | N/A | Weatherhead | H1066 | 12 | 4S Fitting | ET1000 | TTC Crimp | 0.006 | See Notes |  | 0.008 | ET425SR-030D | Green/White | FSU | N/A | None | 1) Finished crimp ends at the scribe mark ±0.75mm (±.030 in).
H106612 | FT1380-200-M370 |  | 1.461 | 49 | Weatherhead | H1066 | 12 | 4S Fitting | ET1187 | TTC Crimp | 0.006 | See Notes |  | 0.008 | N/A | N/A | N/A | N/A | N/A | 1) Finished crimp ends at the scribe mark ±0.75mm (±.030 in).
H106612 | FT1380-275-M370 |  | 1.461 | 49 | Weatherhead | H1066 | 12 | 4S Fitting | ET1187 | TTC Crimp | 0.006 | See Notes |  | 0.008 | N/A | N/A | N/A | N/A | N/A | 1) Finished crimp ends at the scribe mark ±0.75mm (±.030 in).
H106612 | FT1381-200-M370 |  | 1.461 | 49 | Weatherhead | H1066 | 12 | 4S Fitting | ET1187 | TTC Crimp | 0.006 | See Notes |  | 0.008 | N/A | N/A | N/A | N/A | N/A | 1) Finished crimp ends at the scribe mark ±0.75mm (±.030 in).
H106612 | FT1381-275-M370 |  | 1.461 | 49 | Weatherhead | H1066 | 12 | 4S Fitting | ET1187 | TTC Crimp | 0.006 | See Notes |  | 0.008 | N/A | N/A | N/A | N/A | N/A | 1) Finished crimp ends at the scribe mark ±0.75mm (±.030 in).
H106612 | FT1382-200-M370 |  | 1.461 | 49 | Weatherhead | H1066 | 12 | 4S Fitting | ET1187 | TTC Crimp | 0.006 | See Notes |  | 0.008 | N/A | N/A | N/A | N/A | N/A | 1) Finished crimp ends at the scribe mark ±0.75mm (±.030 in).
H106612 | FT1382-275-M370 |  | 1.461 | 49 | Weatherhead | H1066 | 12 | 4S Fitting | ET1187 | TTC Crimp | 0.006 | See Notes |  | 0.008 | N/A | N/A | N/A | N/A | N/A | 1) Finished crimp ends at the scribe mark ±0.75mm (±.030 in).
H106612 | FT1307-200-M370 |  | 1.461 | 214 | Weatherhead | H1066 | 12 | 4S Fitting | ET1290 | TTC Crimp | 0.006 | See Notes |  | 0.008 | N/A | N/A | N/A | N/A | N/A | 1) Finished crimp ends at the scribe mark ±0.75mm (±.030 in).
H106612 | ET525DC-4S12 | X | 1.461 | N/A | Weatherhead | H1066 | 12 | 4S Fitting | ET4001_Group-(ET4000,ET4001) | TTC Crimp | 0.006 | See Notes |  | 0.008 | ET525SR-030D | Green/White | FSU | ET4000AR-001 | None | 1) Finished crimp ends at the scribe mark ±0.75mm (±.030 in).
H106612 | FT1307-200-M370 |  | 1.461 | N/A | Weatherhead | H1066 | 12 | 4S Fitting | FT1204_Group-(FT1204,FT1209,FT1244,FT1307) | TTC Crimp | 0.006 | See Notes |  | 0.008 | N/A | N/A | N/A | N/A | N/A | 1) Finished crimp ends at the scribe mark ±0.75mm (±.030 in).
H106612 | FT1330-200-M370 |  | 1.461 | 824 | Weatherhead | H1066 | 12 | 4S Fitting | FT1330_Group-(FT1330,FT1320) | TTC Crimp | 0.006 | See Notes |  | 0.008 | N/A | N/A | N/A | N/A | N/A | 1) Finished crimp ends at the scribe mark ±0.75mm (±.030 in).
H106612 | FT1330-275-M370 |  | 1.461 | 824 | Weatherhead | H1066 | 12 | 4S Fitting | FT1330_Group-(FT1330,FT1320) | TTC Crimp | 0.006 | See Notes |  | 0.008 | N/A | N/A | N/A | N/A | N/A | 1) Finished crimp ends at the scribe mark ±0.75mm (±.030 in).
H106612 | FT1307-200-M370 |  | 1.461 | 892 | Weatherhead | H1066 | 12 | 4S Fitting | FT1340_Group-(FT1340,FT1360) | TTC Crimp | 0.006 | See Notes |  | 0.008 | N/A | N/A | N/A | N/A | N/A | 1) Finished crimp ends at the scribe mark ±0.75mm (±.030 in).
H106612 | FT1380-200-M370 |  | 1.461 | N/A | Weatherhead | H1066 | 12 | 4S Fitting | FT1370_Group-(FT1370,FT1380P) | TTC Crimp | 0.006 | See Notes |  | 0.008 | N/A | N/A | N/A | N/A | N/A | 1) Finished crimp ends at the scribe mark ±0.75mm (±.030 in).
H106612 | FT1380-275-M370 |  | 1.461 | N/A | Weatherhead | H1066 | 12 | 4S Fitting | FT1370_Group-(FT1370,FT1380P) | TTC Crimp | 0.006 | See Notes |  | 0.008 | N/A | N/A | N/A | N/A | N/A | 1) Finished crimp ends at the scribe mark ±0.75mm (±.030 in).
H106612 | FT1381-200-M370 |  | 1.461 | N/A | Weatherhead | H1066 | 12 | 4S Fitting | FT1370_Group-(FT1370,FT1380P) | TTC Crimp | 0.006 | See Notes |  | 0.008 | N/A | N/A | N/A | N/A | N/A | 1) Finished crimp ends at the scribe mark ±0.75mm (±.030 in).
H106612 | FT1381-275-M370 |  | 1.461 | N/A | Weatherhead | H1066 | 12 | 4S Fitting | FT1370_Group-(FT1370,FT1380P) | TTC Crimp | 0.006 | See Notes |  | 0.008 | N/A | N/A | N/A | N/A | N/A | 1) Finished crimp ends at the scribe mark ±0.75mm (±.030 in).
H106612 | FT1382-200-M370 |  | 1.461 | N/A | Weatherhead | H1066 | 12 | 4S Fitting | FT1370_Group-(FT1370,FT1380P) | TTC Crimp | 0.006 | See Notes |  | 0.008 | N/A | N/A | N/A | N/A | N/A | 1) Finished crimp ends at the scribe mark ±0.75mm (±.030 in).
H106612 | FT1382-275-M370 |  | 1.461 | N/A | Weatherhead | H1066 | 12 | 4S Fitting | FT1370_Group-(FT1370,FT1380P) | TTC Crimp | 0.006 | See Notes |  | 0.008 | N/A | N/A | N/A | N/A | N/A | 1) Finished crimp ends at the scribe mark ±0.75mm (±.030 in).
H106612 | FT1380-200-M370 |  | 1.461 | 49 | Weatherhead | H1066 | 12 | 4S Fitting | FT1380_Group-(FT1380,ET4020,ET1280) | TTC Crimp | 0.006 | See Notes |  | 0.008 | N/A | N/A | N/A | N/A | N/A | 1) Finished crimp ends at the scribe mark ±0.75mm (±.030 in).
H106612 | FT1380-275-M370 |  | 1.461 | 49 | Weatherhead | H1066 | 12 | 4S Fitting | FT1380_Group-(FT1380,ET4020,ET1280) | TTC Crimp | 0.006 | See Notes |  | 0.008 | N/A | N/A | N/A | N/A | N/A | 1) Finished crimp ends at the scribe mark ±0.75mm (±.030 in).
H106612 | FT1381-200-M370 |  | 1.461 | 49 | Weatherhead | H1066 | 12 | 4S Fitting | FT1380_Group-(FT1380,ET4020,ET1280) | TTC Crimp | 0.006 | See Notes |  | 0.008 | N/A | N/A | N/A | N/A | N/A | 1) Finished crimp ends at the scribe mark ±0.75mm (±.030 in).
H106612 | FT1381-275-M370 |  | 1.461 | 49 | Weatherhead | H1066 | 12 | 4S Fitting | FT1380_Group-(FT1380,ET4020,ET1280) | TTC Crimp | 0.006 | See Notes |  | 0.008 | N/A | N/A | N/A | N/A | N/A | 1) Finished crimp ends at the scribe mark ±0.75mm (±.030 in).
H106612 | FT1382-200-M370 |  | 1.461 | 49 | Weatherhead | H1066 | 12 | 4S Fitting | FT1380_Group-(FT1380,ET4020,ET1280) | TTC Crimp | 0.006 | See Notes |  | 0.008 | N/A | N/A | N/A | N/A | N/A | 1) Finished crimp ends at the scribe mark ±0.75mm (±.030 in).
H106612 | FT1382-275-M370 |  | 1.461 | 49 | Weatherhead | H1066 | 12 | 4S Fitting | FT1380_Group-(FT1380,ET4020,ET1280) | TTC Crimp | 0.006 | See Notes |  | 0.008 | N/A | N/A | N/A | N/A | N/A | 1) Finished crimp ends at the scribe mark ±0.75mm (±.030 in).
H106612 | FT1307-200-M370 |  | 1.461 | 214 | Weatherhead | H1066 | 12 | 4S Fitting | FT1390_Group-(FT1390,ET4040) | TTC Crimp | 0.006 | See Notes |  | 0.008 | N/A | N/A | N/A | N/A | N/A | 1) Finished crimp ends at the scribe mark ±0.75mm (±.030 in).
H106612 | ET5040DC-M370S |  | 1.461 | N/A | Industrial | H1066 | 12 | 4S Fitting | ET5070_Group-(ET5040,ET5050,ET5070) | TTC Crimp | 0.006 | See Notes |  | 0.008 | N/A | N/A | N/A | N/A | N/A | 1) Finished crimp ends at the scribe mark ±0.75mm (±.030 in).
H106612 | ET5040DC-M370S |  | 1.461 | N/A | Weatherhead | H1066 | 12 | 4S Fitting | ET5070_Group-(ET5040,ET5050,ET5070) | TTC Crimp | 0.006 | See Notes |  | 0.008 | N/A | N/A | N/A | N/A | N/A | 1) Finished crimp ends at the scribe mark ±0.75mm (±.030 in).
H106612 | ET425DC-4S12 | X | 1.461 | N/A | Industrial | H1066 | 12 | 4S Fitting | T-420_Group-(T-420,T-480,ET3000) | TTC Crimp | 0.006 | See Notes |  | 0.008 | ET425SR-030D | Green/White | FSU | ET425AR-14 | None | 1) Finished crimp ends at the scribe mark ±0.75mm (±.030 in).
H106612 | T-400-5C |  | 1.23 | N/A | Industrial | H1066 | 12 | U Series | T-420_Group-(T-420,T-480,ET3000) | Coll-O-Crimp | 0.005 | 0.86 |  |  | T-400-11 | Silver | FSU | ET425AR-14 | ET425AR-15
H106612 | T-400-5C |  | 1.23 | N/A | Industrial | H1066 | 12 | U Series | T-420_Group-(T-420,T-480,ET3000) | Coll-O-Crimp | 0.005 | 0.86 | ±.060 | 0.008 | T-400-11 | Silver | FSU | T-420-26 | T-420-25
H106612 | ET425DC-4S12 | X | 1.461 | N/A | Weatherhead | H1066 | 12 | 4S Fitting | T-420_Group-(T-420,T-480,ET3000) | TTC Crimp | 0.006 | See Notes |  | 0.008 | ET425SR-030D | Green/White | FSU | ET425AR-14 | None | 1) Finished crimp ends at the scribe mark ±0.75mm (±.030 in).
H11404 | T-400-2C |  | 0.52 | N/A | Weatherhead | H114 | 04 | S Series | ET4001_Group-(ET4000,ET4001) | Coll-O-Crimp | 0.005 | 0.55 | ±.060 | 0.008 | T-410-39 | Green | FSU | ET4000AR-001 | T-410-25
H11404 | T-400-2C |  | 0.52 | N/A | Weatherhead | H114 | 04 | S Series | T-400 | Coll-O-Crimp | 0.005 | 0.55 | ±.060 | 0.008 | T-400-37 | Green | FSU | T-400-8 | None
H11404 | T-400-2C |  | 0.52 | N/A | Weatherhead | H114 | 04 | S Series | T-410_Group-(T-410,T-440,T-440-1) | Coll-O-Crimp | 0.005 | 0.55 | ±.060 | 0.008 | T-410-39 | Green | FSU | T-410-26 | T-410-25
H11404 | T-400-2C |  | 0.52 | N/A | Weatherhead | H114 | 04 | S Series | T-460_Group-(T-460,T-462,T-465) | Coll-O-Crimp | 0.005 | 0.55 | ±.060 | 0.008 | T-400-37 | Green | FSU | N/A | None
H11404 | T-400-2C |  | 0.52 | N/A | Weatherhead | H114 | 04 | U Series | ET4001_Group-(ET4000,ET4001) | Coll-O-Crimp | 0.005 | 0.55 | ±.060 | 0.008 | T-410-39 | Green | FSU | ET4000AR-001 | T-410-25
H11404 | T-400-2C |  | 0.52 | N/A | Weatherhead | H114 | 04 | U Series | T-400 | Coll-O-Crimp | 0.005 | 0.55 | ±.060 | 0.008 | T-400-37 | Green | FSU | T-400-8 | None
H11404 | T-400-2C |  | 0.52 | N/A | Weatherhead | H114 | 04 | U Series | T-410_Group-(T-410,T-440,T-440-1) | Coll-O-Crimp | 0.005 | 0.55 | ±.060 | 0.008 | T-410-39 | Green | FSU | T-410-26 | T-410-25
H11404 | T-400-2C |  | 0.52 | N/A | Weatherhead | H114 | 04 | U Series | T-460_Group-(T-460,T-462,T-465) | Coll-O-Crimp | 0.005 | 0.55 | ±.060 | 0.008 | T-400-37 | Green | FSU | N/A | None
H11404 | T-400-2C |  | 0.52 | N/A | Weatherhead | H114 | 04 | U Series | ET1000 | Coll-O-Crimp | 0.005 | 0.55 | ±.060 | 0.008 | T-400-37 | Green | FSU | N/A | ET1000AR-001
H11404 | ET1280DC-2CP |  | 0.52 | 11 | Weatherhead | H114 | 04 | S Series | ET1187 | Coll-O-Crimp | 0.005 | 0.55 | ±.060 | 0.008 | N/A | N/A | N/A | N/A | N/A
H11404 | ET1280DC-2CP |  | 0.52 | 11 | Weatherhead | H114 | 04 | U Series | ET1187 | Coll-O-Crimp | 0.005 | 0.55 | ±.060 | 0.008 | N/A | N/A | N/A | N/A | N/A
H11404 | ET1280DC-2CP |  | 0.52 | 11 | Weatherhead | H114 | 04 | S Series | FT1380_Group-(FT1380,ET4020,ET1280) | Coll-O-Crimp | 0.005 | 0.55 | ±.060 | 0.008 | N/A | N/A | N/A | N/A | N/A
H11404 | ET1280DC-2CP |  | 0.52 | 11 | Weatherhead | H114 | 04 | U Series | FT1380_Group-(FT1380,ET4020,ET1280) | Coll-O-Crimp | 0.005 | 0.55 | ±.060 | 0.008 | N/A | N/A | N/A | N/A | N/A
H11404 | T-400-2C |  | 0.52 | N/A | Weatherhead | H114 | 04 | S Series | T-420_Group-(T-420,T-480,ET3000) | Coll-O-Crimp | 0.005 | 0.55 |  |  | T-400-37 | Green | FSU | ET425AR-14 | ET425AR-15
H11404 | T-400-2C |  | 0.52 | N/A | Weatherhead | H114 | 04 | S Series | T-420_Group-(T-420,T-480,ET3000) | Coll-O-Crimp | 0.005 | 0.55 | ±.060 | 0.008 | T-400-37 | Green | FSU | T-420-26 | T-420-25
H11404 | T-400-2C |  | 0.52 | N/A | Weatherhead | H114 | 04 | U Series | T-420_Group-(T-420,T-480,ET3000) | Coll-O-Crimp | 0.005 | 0.55 |  |  | T-400-37 | Green | FSU | ET425AR-14 | ET425AR-15
H11404 | T-400-2C |  | 0.52 | N/A | Weatherhead | H114 | 04 | U Series | T-420_Group-(T-420,T-480,ET3000) | Coll-O-Crimp | 0.005 | 0.55 | ±.060 | 0.008 | T-400-37 | Green | FSU | T-420-26 | T-420-25
H11406 | T-400-3C |  | 0.695 | N/A | Weatherhead | H114 | 06 | S Series | ET4001_Group-(ET4000,ET4001) | Coll-O-Crimp | 0.005 | 0.55 | ±.060 | 0.008 | T-410-39 | Green | FSU | ET4000AR-001 | T-410-25
H11406 | T-400-3C |  | 0.695 | N/A | Weatherhead | H114 | 06 | S Series | T-400 | Coll-O-Crimp | 0.005 | 0.55 | ±.060 | 0.008 | T-400-37 | Green | FSU | T-400-8 | None
H11406 | T-400-3C |  | 0.695 | N/A | Weatherhead | H114 | 06 | S Series | T-410_Group-(T-410,T-440,T-440-1) | Coll-O-Crimp | 0.005 | 0.55 | ±.060 | 0.008 | T-410-39 | Green | FSU | T-410-26 | T-410-25
H11406 | T-400-3C |  | 0.695 | N/A | Weatherhead | H114 | 06 | S Series | T-460_Group-(T-460,T-462,T-465) | Coll-O-Crimp | 0.005 | 0.55 | ±.060 | 0.008 | T-400-37 | Green | FSU | N/A | None
H11406 | T-400-3C |  | 0.695 | N/A | Weatherhead | H114 | 06 | U Series | ET4001_Group-(ET4000,ET4001) | Coll-O-Crimp | 0.005 | 0.55 | ±.060 | 0.008 | T-410-39 | Green | FSU | ET4000AR-001 | T-410-25
H11406 | T-400-3C |  | 0.695 | N/A | Weatherhead | H114 | 06 | U Series | T-400 | Coll-O-Crimp | 0.005 | 0.55 | ±.060 | 0.008 | T-400-37 | Green | FSU | T-400-8 | None
H11406 | T-400-3C |  | 0.695 | N/A | Weatherhead | H114 | 06 | U Series | T-410_Group-(T-410,T-440,T-440-1) | Coll-O-Crimp | 0.005 | 0.55 | ±.060 | 0.008 | T-410-39 | Green | FSU | T-410-26 | T-410-25
H11406 | T-400-3C |  | 0.695 | N/A | Weatherhead | H114 | 06 | U Series | T-460_Group-(T-460,T-462,T-465) | Coll-O-Crimp | 0.005 | 0.55 | ±.060 | 0.008 | T-400-37 | Green | FSU | N/A | None
H11406 | T-400-3C |  | 0.695 | N/A | Weatherhead | H114 | 06 | U Series | ET1000 | Coll-O-Crimp | 0.005 | 0.55 | ±.060 | 0.008 | T-400-37 | Green | FSU | N/A | ET1000AR-001
H11406 | ET1280DC-3CP |  | 0.695 | 11 | Weatherhead | H114 | 06 | S Series | ET1187 | Coll-O-Crimp | 0.005 | 0.55 | ±.060 | 0.008 | N/A | N/A | N/A | N/A | N/A
H11406 | ET1280DC-3CP |  | 0.695 | 11 | Weatherhead | H114 | 06 | U Series | ET1187 | Coll-O-Crimp | 0.005 | 0.55 | ±.060 | 0.008 | N/A | N/A | N/A | N/A | N/A
H11406 | ET1280DC-3CP |  | 0.695 | 11 | Weatherhead | H114 | 06 | S Series | FT1380_Group-(FT1380,ET4020,ET1280) | Coll-O-Crimp | 0.005 | 0.55 | ±.060 | 0.008 | N/A | N/A | N/A | N/A | N/A
H11406 | ET1280DC-3CP |  | 0.695 | 11 | Weatherhead | H114 | 06 | U Series | FT1380_Group-(FT1380,ET4020,ET1280) | Coll-O-Crimp | 0.005 | 0.55 | ±.060 | 0.008 | N/A | N/A | N/A | N/A | N/A
H11406 | T-400-3C |  | 0.695 | N/A | Weatherhead | H114 | 06 | S Series | T-420_Group-(T-420,T-480,ET3000) | Coll-O-Crimp | 0.005 | 0.55 |  |  | T-400-37 | Green | FSU | ET425AR-14 | ET425AR-15
H11406 | T-400-3C |  | 0.695 | N/A | Weatherhead | H114 | 06 | S Series | T-420_Group-(T-420,T-480,ET3000) | Coll-O-Crimp | 0.005 | 0.55 | ±.060 | 0.008 | T-400-37 | Green | FSU | T-420-26 | T-420-25
H11406 | T-400-3C |  | 0.695 | N/A | Weatherhead | H114 | 06 | U Series | T-420_Group-(T-420,T-480,ET3000) | Coll-O-Crimp | 0.005 | 0.55 |  |  | T-400-37 | Green | FSU | ET425AR-14 | ET425AR-15
H11406 | T-400-3C |  | 0.695 | N/A | Weatherhead | H114 | 06 | U Series | T-420_Group-(T-420,T-480,ET3000) | Coll-O-Crimp | 0.005 | 0.55 | ±.060 | 0.008 | T-400-37 | Green | FSU | T-420-26 | T-420-25
H11408 | T-400-4C |  | 0.86 | N/A | Weatherhead | H114 | 08 | S Series | ET4001_Group-(ET4000,ET4001) | Coll-O-Crimp | 0.005 | 0.55 | ±.060 | 0.008 | T-410-10 | Black | FSD | ET4000AR-001 | T-410-25
H11408 | T-400-4C |  | 0.86 | N/A | Weatherhead | H114 | 08 | S Series | T-400 | Coll-O-Crimp | 0.005 | 0.55 | ±.060 | 0.008 | T-400-10 | Black | FSD | T-400-8 | None
H11408 | T-400-4C |  | 0.86 | N/A | Weatherhead | H114 | 08 | S Series | T-410_Group-(T-410,T-440,T-440-1) | Coll-O-Crimp | 0.005 | 0.55 | ±.060 | 0.008 | T-410-10 | Black | FSD | T-410-26 | T-410-25
H11408 | T-400-4C |  | 0.86 | N/A | Weatherhead | H114 | 08 | S Series | T-460_Group-(T-460,T-462,T-465) | Coll-O-Crimp | 0.005 | 0.55 | ±.060 | 0.008 | T-400-10 | Black | FSD | N/A | None
H11408 | T-400-4C |  | 0.83 | N/A | Weatherhead | H114 | 08 | U Series | ET4001_Group-(ET4000,ET4001) | Coll-O-Crimp | 0.005 | 0.55 | ±.060 | 0.008 | T-410-39 | Green | FSU | ET4000AR-001 | T-410-25
H11408 | T-400-4C |  | 0.83 | N/A | Weatherhead | H114 | 08 | U Series | T-400 | Coll-O-Crimp | 0.005 | 0.55 | ±.060 | 0.008 | T-400-37 | Green | FSU | T-400-8 | None
H11408 | T-400-4C |  | 0.83 | N/A | Weatherhead | H114 | 08 | U Series | T-410_Group-(T-410,T-440,T-440-1) | Coll-O-Crimp | 0.005 | 0.55 | ±.060 | 0.008 | T-410-39 | Green | FSU | T-410-26 | T-410-25
H11408 | T-400-4C |  | 0.83 | N/A | Weatherhead | H114 | 08 | U Series | T-460_Group-(T-460,T-462,T-465) | Coll-O-Crimp | 0.005 | 0.55 | ±.060 | 0.008 | T-400-37 | Green | FSU | N/A | None
H11408 | T-400-4C |  | 0.83 | N/A | Weatherhead | H114 | 08 | U Series | ET1000 | Coll-O-Crimp | 0.005 | 0.55 | ±.060 | 0.008 | T-400-37 | Green | FSU | N/A | ET1000AR-001
H11408 | ET1280DC-4CP |  | 0.86 | 51 | Weatherhead | H114 | 08 | S Series | ET1187 | Coll-O-Crimp | 0.005 | 0.55 | ±.060 | 0.008 | N/A | N/A | N/A | N/A | N/A
H11408 | ET1280DC-4CP |  | 0.83 | 21 | Weatherhead | H114 | 08 | U Series | ET1187 | Coll-O-Crimp | 0.005 | 0.55 | ±.060 | 0.008 | N/A | N/A | N/A | N/A | N/A
H11408 | ET1280DC-4CP |  | 0.86 | 51 | Weatherhead | H114 | 08 | S Series | FT1380_Group-(FT1380,ET4020,ET1280) | Coll-O-Crimp | 0.005 | 0.55 | ±.060 | 0.008 | N/A | N/A | N/A | N/A | N/A
H11408 | ET1280DC-4CP |  | 0.83 | 21 | Weatherhead | H114 | 08 | U Series | FT1380_Group-(FT1380,ET4020,ET1280) | Coll-O-Crimp | 0.005 | 0.55 | ±.060 | 0.008 | N/A | N/A | N/A | N/A | N/A
H11408 | T-400-4C |  | 0.86 | N/A | Weatherhead | H114 | 08 | S Series | T-420_Group-(T-420,T-480,ET3000) | Coll-O-Crimp | 0.005 | 0.55 |  |  | T-400-10 | Black | FSD | ET425AR-14 | ET425AR-15
H11408 | T-400-4C |  | 0.86 | N/A | Weatherhead | H114 | 08 | S Series | T-420_Group-(T-420,T-480,ET3000) | Coll-O-Crimp | 0.005 | 0.55 | ±.060 | 0.008 | T-400-10 | Black | FSD | T-420-26 | T-420-25
H11408 | T-400-4C |  | 0.83 | N/A | Weatherhead | H114 | 08 | U Series | T-420_Group-(T-420,T-480,ET3000) | Coll-O-Crimp | 0.005 | 0.55 |  |  | T-400-37 | Green | FSU | ET425AR-14 | ET425AR-15
H11408 | T-400-4C |  | 0.83 | N/A | Weatherhead | H114 | 08 | U Series | T-420_Group-(T-420,T-480,ET3000) | Coll-O-Crimp | 0.005 | 0.55 | ±.060 | 0.008 | T-400-37 | Green | FSU | T-420-26 | T-420-25
H11504 | T-400-2C |  | 0.61 | N/A | Industrial | H115 | 04 | U Series | ET4001_Group-(ET4000,ET4001) | Coll-O-Crimp | 0.003 | 0.55 | ±.060 | 0.008 | T-410-10 | Black | FSU | ET4000AR-001 | T-410-25
H11504 | T-400-2C |  | 0.61 | N/A | Industrial | H115 | 04 | U Series | T-400 | Coll-O-Crimp | 0.003 | 0.55 | ±.060 | 0.008 | T-400-10 | Black | FSU | T-400-8 | None
H11504 | T-400-2C |  | 0.61 | N/A | Industrial | H115 | 04 | U Series | T-410_Group-(T-410,T-440,T-440-1) | Coll-O-Crimp | 0.003 | 0.55 | ±.060 | 0.008 | T-410-10 | Black | FSU | T-410-26 | T-410-25
H11504 | T-400-2C |  | 0.61 | N/A | Industrial | H115 | 04 | U Series | T-460_Group-(T-460,T-462,T-465) | Coll-O-Crimp | 0.003 | 0.55 | ±.060 | 0.008 | T-400-10 | Black | FSU | N/A | None
H11504 | T-400-2C |  | 0.61 | N/A | Weatherhead | H115 | 04 | U Series | ET4001_Group-(ET4000,ET4001) | Coll-O-Crimp | 0.003 | 0.55 | ±.060 | 0.008 | T-410-10 | Black | FSU | ET4000AR-001 | T-410-25
H11504 | T-400-2C |  | 0.61 | N/A | Weatherhead | H115 | 04 | U Series | T-400 | Coll-O-Crimp | 0.003 | 0.55 | ±.060 | 0.008 | T-400-10 | Black | FSU | T-400-8 | None
H11504 | T-400-2C |  | 0.61 | N/A | Weatherhead | H115 | 04 | U Series | T-410_Group-(T-410,T-440,T-440-1) | Coll-O-Crimp | 0.003 | 0.55 | ±.060 | 0.008 | T-410-10 | Black | FSU | T-410-26 | T-410-25
H11504 | T-400-2C |  | 0.61 | N/A | Weatherhead | H115 | 04 | U Series | T-460_Group-(T-460,T-462,T-465) | Coll-O-Crimp | 0.003 | 0.55 | ±.060 | 0.008 | T-400-10 | Black | FSU | N/A | None
H11504 | T-400-2C |  | 0.61 | N/A | Industrial | H115 | 04 | U Series | ET1000 | Coll-O-Crimp | 0.003 | 0.55 | ±.060 | 0.008 | T-400-10 | Black | FSU | N/A | ET1000AR-001
H11504 | T-400-2C |  | 0.61 | N/A | Weatherhead | H115 | 04 | U Series | ET1000 | Coll-O-Crimp | 0.003 | 0.55 | ±.060 | 0.008 | T-400-10 | Black | FSU | N/A | ET1000AR-001
H11504 | ET1280DC-2CP |  | 0.61 | 102 | Weatherhead | H115 | 04 | U Series | ET1187 | Coll-O-Crimp | 0.003 | 0.55 | ±.060 | 0.008 | N/A | N/A | N/A | N/A | N/A
H11504 | ET1280DC-2CP |  | 0.61 | 102 | Weatherhead | H115 | 04 | U Series | FT1380_Group-(FT1380,ET4020,ET1280) | Coll-O-Crimp | 0.003 | 0.55 | ±.060 | 0.008 | N/A | N/A | N/A | N/A | N/A
H11504 | ET313DC-4Z | X | 0.667 | N/A | Industrial | H115 | 04 | 1A/Z Series | ET1000 | 1A/Z Series | 0.006 | See Notes |  | 0.008 | ET313SR-030D | Green/White | FSU | N/A | ET1000AR-001 | 1) Finished crimp ends at the scribe mark ±0.75mm (±.030 in).
H11504 | ET400DC-M150S |  | 0.667 | N/A | Industrial | H115 | 04 | 1A/Z Series | ET1000 | 1A/Z Series | 0.006 | See Notes |  | 0.008 | T-400-47R | Black/Red | FSU | N/A | ET1000AR-001 | 1) Finished crimp ends at the scribe mark ±0.75mm (±.030 in). 2) Requires a ET1000C-0012 pusher extension to be placed on top of these spacer rings.
H11504 | FT1380-200-M150 |  | 0.667 | 121 | Industrial | H115 | 04 | 1A/Z Series | ET1187 | 1A/Z Series | 0.006 | See Notes |  | 0.008 | N/A | N/A | N/A | N/A | N/A | 1) Finished crimp ends at the scribe mark ±0.75mm (±.030 in).
H11504 | FT1380-275-M150 |  | 0.667 | 121 | Industrial | H115 | 04 | 1A/Z Series | ET1187 | 1A/Z Series | 0.006 | See Notes |  | 0.008 | N/A | N/A | N/A | N/A | N/A | 1) Finished crimp ends at the scribe mark ±0.75mm (±.030 in).
H11504 | FT1307-200-M150 |  | 0.667 | 286 | Industrial | H115 | 04 | 1A/Z Series | ET1290 | 1A/Z Series | 0.006 | See Notes |  | 0.008 | N/A | N/A | N/A | N/A | N/A | 1) Finished crimp ends at the scribe mark ±0.75mm (±.030 in).
H11504 | FT1307-200-M150 |  | 0.667 | 351 | Industrial | H115 | 04 | 1A/Z Series | ET1290 | 1A/Z Series | 0.006 | See Notes |  | 0.008 | N/A | N/A | N/A | N/A | N/A | 1) Finished crimp ends at the scribe mark ±0.75mm (±.030 in).
H11504 | ET400DC-M150S |  | 0.667 | N/A | Industrial | H115 | 04 | 1A/Z Series | ET4001_Group-(ET4000,ET4001) | 1A/Z Series | 0.006 | See Notes |  | 0.008 | T-440-79R | Black/Red | FSU | ET4000AR-001 | T-410-25 | 1) Finished crimp ends at the scribe mark ±0.75mm (±.030 in).
H11504 | ET525DC-4Z | X | 0.667 | N/A | Industrial | H115 | 04 | 1A/Z Series | ET4001_Group-(ET4000,ET4001) | 1A/Z Series | 0.006 | See Notes |  | 0.008 | ET525SR-015A | Brown | FSU | ET4000AR-001 | None | 1) Finished crimp ends at the scribe mark ±0.75mm (±.030 in).
H11504 | ET5040DC-M150S |  | 0.667 | N/A | Industrial | H115 | 04 | 1A/Z Series | ET5070_Group-(ET5040,ET5050,ET5070) | 1A/Z Series | 0.006 | See Notes |  | 0.008 | N/A | N/A | N/A | N/A | N/A | 1) Finished crimp ends at the scribe mark ±0.75mm (±.030 in).
H11504 | FT1307-200-M150 |  | 0.667 | N/A | Industrial | H115 | 04 | 1A/Z Series | FT1204_Group-(FT1204,FT1209,FT1244,FT1307) | 1A/Z Series | 0.006 | See Notes |  | 0.008 | N/A | N/A | N/A | N/A | N/A | 1) Finished crimp ends at the scribe mark ±0.75mm (±.030 in).
H11504 | FT1330-200-M150 |  | 0.667 | N/A | Industrial | H115 | 04 | 1A/Z Series | FT1330_Group-(FT1330,FT1320) | 1A/Z Series | 0.006 | See Notes |  | 0.008 | N/A | N/A | N/A | N/A | N/A | 1) Finished crimp ends at the scribe mark ±0.75mm (±.030 in). 2) Target Setting value is applicable for FT1330 machine only.
H11504 | FT1330-275-M150 |  | 0.667 | N/A | Industrial | H115 | 04 | 1A/Z Series | FT1330_Group-(FT1330,FT1320) | 1A/Z Series | 0.006 | See Notes |  | 0.008 | N/A | N/A | N/A | N/A | N/A | 1) Finished crimp ends at the scribe mark ±0.75mm (±.030 in). 2) Target Setting value is applicable for FT1330 machine only.
H11504 | FT1307-200-M150 |  | 0.667 | 614 | Industrial | H115 | 04 | 1A/Z Series | FT1340_Group-(FT1340,FT1360) | 1A/Z Series | 0.006 | See Notes |  | 0.008 | N/A | N/A | N/A | N/A | N/A | 1) Finished crimp ends at the scribe mark ±0.75mm (±.030 in).
H11504 | FT1307-200-M150 |  | 0.667 | 746 | Industrial | H115 | 04 | 1A/Z Series | FT1340_Group-(FT1340,FT1360) | 1A/Z Series | 0.006 | See Notes |  | 0.008 | N/A | N/A | N/A | N/A | N/A | 1) Finished crimp ends at the scribe mark ±0.75mm (±.030 in).
H11504 | FT1380-200-M150 |  | 0.667 | 121 | Industrial | H115 | 04 | 1A/Z Series | FT1380_Group-(FT1380,ET4020,ET1280) | 1A/Z Series | 0.006 | See Notes |  | 0.008 | N/A | N/A | N/A | N/A | N/A | 1) Finished crimp ends at the scribe mark ±0.75mm (±.030 in).
H11504 | FT1380-275-M150 |  | 0.667 | 121 | Industrial | H115 | 04 | 1A/Z Series | FT1380_Group-(FT1380,ET4020,ET1280) | 1A/Z Series | 0.006 | See Notes |  | 0.008 | N/A | N/A | N/A | N/A | N/A | 1) Finished crimp ends at the scribe mark ±0.75mm (±.030 in).
H11504 | FT1307-200-M150 |  | 0.667 | 286 | Industrial | H115 | 04 | 1A/Z Series | FT1390_Group-(FT1390,ET4040) | 1A/Z Series | 0.006 | See Notes |  | 0.008 | N/A | N/A | N/A | N/A | N/A | 1) Finished crimp ends at the scribe mark ±0.75mm (±.030 in).
H11504 | ET313DC-4Z | X | 0.667 | N/A | Industrial | H115 | 04 | 1A/Z Series | T-400 | 1A/Z Series | 0.006 | See Notes |  | 0.008 | ET313SR-015D | Brown/White | FSU | T-400-8 | None | 1) Finished crimp ends at the scribe mark ±0.75mm (±.030 in).
H11504 | ET400DC-M150S |  | 0.667 | N/A | Industrial | H115 | 04 | 1A/Z Series | T-400 | 1A/Z Series | 0.006 | See Notes |  | 0.008 | T-400-47R | Black/Red | FSU | T-400-8 | None | 1) Finished crimp ends at the scribe mark ±0.75mm (±.030 in).
H11504 | ET400DC-M150S |  | 0.667 | N/A | Industrial | H115 | 04 | 1A/Z Series | T-410_Group-(T-410,T-440,T-440-1) | 1A/Z Series | 0.006 | See Notes |  | 0.008 | T-440-79R | Black/Red | FSU | T-410-26 | T-410-25 | 1) Finished crimp ends at the scribe mark ±0.75mm (±.030 in).
H11504 | ET525DC-4Z | X | 0.667 | N/A | Industrial | H115 | 04 | 1A/Z Series | T-410_Group-(T-410,T-440,T-440-1) | 1A/Z Series | 0.006 | See Notes |  | 0.008 | ET525SR-015A | Brown | FSU | T-410-26 | None | 1) Finished crimp ends at the scribe mark ±0.75mm (±.030 in).
H11504 | ET400DC-M150S |  | 0.667 | N/A | Industrial | H115 | 04 | 1A/Z Series | T-420_Group-(T-420,T-480,ET3000) | 1A/Z Series | 0.006 | See Notes |  | 0.008 | T-400-47R | Black/Red | FSU | ET425AR-14 | ET425AR-15 | 1) Finished crimp ends at the scribe mark ±0.75mm (±.030 in).
H11504 | ET400DC-M150S |  | 0.667 | N/A | Industrial | H115 | 04 | 1A/Z Series | T-420_Group-(T-420,T-480,ET3000) | 1A/Z Series | 0.006 | See Notes |  | 0.008 | T-400-47R | Black/Red | FSU | T-420-26 | T-420-25 | 1) Finished crimp ends at the scribe mark ±0.75mm (±.030 in). 2) Requires a pusher extention, part number T-480-68, to be placed on top of the spacer ring, when crimping with T-480 or ET3000 machine.
H11504 | ET425DC-4Z | X | 0.667 | N/A | Industrial | H115 | 04 | 1A/Z Series | T-420_Group-(T-420,T-480,ET3000) | 1A/Z Series | 0.006 | See Notes |  | 0.008 | ET425SR-030D | Green/White | FSU | ET425AR-14 | None | 1) Finished crimp ends at the scribe mark ±0.75mm (±.030 in).
H11504 | ET313DC-4Z | X | 0.667 | N/A | Industrial | H115 | 04 | 1A/Z Series | T-460_Group-(T-460,T-462,T-465) | 1A/Z Series | 0.006 | See Notes |  | 0.008 | ET313SR-015D | Brown/White | FSU | N/A | None | 1) Finished crimp ends at the scribe mark ±0.75mm (±.030 in).
H11504 | ET400DC-M150S |  | 0.667 | N/A | Industrial | H115 | 04 | 1A/Z Series | T-460_Group-(T-460,T-462,T-465) | 1A/Z Series | 0.006 | See Notes |  | 0.008 | T-400-47R | Black/Red | FSU | N/A | None | 1) Finished crimp ends at the scribe mark ±0.75mm (±.030 in).
H11504 | T-400-2C |  | 0.611 | N/A | Industrial | H115 | 04 | U Series | T-420_Group-(T-420,T-480,ET3000) | Coll-O-Crimp | 0.003 | 0.55 |  |  | T-400-10 | Black | FSU | ET425AR-14 | ET425AR-15
H11504 | T-400-2C |  | 0.61 | N/A | Industrial | H115 | 04 | U Series | T-420_Group-(T-420,T-480,ET3000) | Coll-O-Crimp | 0.003 | 0.55 | ±.060 | 0.008 | T-400-10 | Black | FSU | T-420-26 | T-420-25
H11504 | T-400-2C |  | 0.611 | N/A | Weatherhead | H115 | 04 | U Series | T-420_Group-(T-420,T-480,ET3000) | Coll-O-Crimp | 0.003 | 0.55 |  |  | T-400-10 | Black | FSU | ET425AR-14 | ET425AR-15
H11504 | T-400-2C |  | 0.61 | N/A | Weatherhead | H115 | 04 | U Series | T-420_Group-(T-420,T-480,ET3000) | Coll-O-Crimp | 0.003 | 0.55 | ±.060 | 0.008 | T-400-10 | Black | FSU | T-420-26 | T-420-25
H11506 | T-400-3C |  | 0.787 | N/A | Industrial | H115 | 06 | U Series | ET4001_Group-(ET4000,ET4001) | Coll-O-Crimp | 0.003 | 0.55 | ±.060 | 0.008 | T-410-10 | Black | FSU | ET4000AR-001 | T-410-25
H11506 | T-400-3C |  | 0.787 | N/A | Industrial | H115 | 06 | U Series | T-400 | Coll-O-Crimp | 0.003 | 0.55 | ±.060 | 0.008 | T-400-10 | Black | FSU | T-400-8 | None
H11506 | T-400-3C |  | 0.787 | N/A | Industrial | H115 | 06 | U Series | T-410_Group-(T-410,T-440,T-440-1) | Coll-O-Crimp | 0.003 | 0.55 | ±.060 | 0.008 | T-410-10 | Black | FSU | T-410-26 | T-410-25
H11506 | T-400-3C |  | 0.787 | N/A | Industrial | H115 | 06 | U Series | T-460_Group-(T-460,T-462,T-465) | Coll-O-Crimp | 0.003 | 0.55 | ±.060 | 0.008 | T-400-10 | Black | FSU | N/A | None
H11506 | T-400-3C |  | 0.787 | N/A | Weatherhead | H115 | 06 | U Series | ET4001_Group-(ET4000,ET4001) | Coll-O-Crimp | 0.003 | 0.55 | ±.060 | 0.008 | T-410-10 | Black | FSU | ET4000AR-001 | T-410-25
H11506 | T-400-3C |  | 0.787 | N/A | Weatherhead | H115 | 06 | U Series | T-400 | Coll-O-Crimp | 0.003 | 0.55 | ±.060 | 0.008 | T-400-10 | Black | FSU | T-400-8 | None
H11506 | T-400-3C |  | 0.787 | N/A | Weatherhead | H115 | 06 | U Series | T-410_Group-(T-410,T-440,T-440-1) | Coll-O-Crimp | 0.003 | 0.55 | ±.060 | 0.008 | T-410-10 | Black | FSU | T-410-26 | T-410-25
H11506 | T-400-3C |  | 0.787 | N/A | Weatherhead | H115 | 06 | U Series | T-460_Group-(T-460,T-462,T-465) | Coll-O-Crimp | 0.003 | 0.55 | ±.060 | 0.008 | T-400-10 | Black | FSU | N/A | None
H11506 | T-400-3C |  | 0.787 | N/A | Industrial | H115 | 06 | U Series | ET1000 | Coll-O-Crimp | 0.003 | 0.55 | ±.060 | 0.008 | T-400-10 | Black | FSU | N/A | ET1000AR-001
H11506 | T-400-3C |  | 0.787 | N/A | Weatherhead | H115 | 06 | U Series | ET1000 | Coll-O-Crimp | 0.003 | 0.55 | ±.060 | 0.008 | T-400-10 | Black | FSU | N/A | ET1000AR-001
H11506 | ET1280DC-3CP |  | 0.787 | 104 | Weatherhead | H115 | 06 | U Series | ET1187 | Coll-O-Crimp | 0.003 | 0.55 | ±.060 | 0.008 | N/A | N/A | N/A | N/A | N/A
H11506 | ET1280DC-3CP |  | 0.787 | 104 | Weatherhead | H115 | 06 | U Series | FT1380_Group-(FT1380,ET4020,ET1280) | Coll-O-Crimp | 0.003 | 0.55 | ±.060 | 0.008 | N/A | N/A | N/A | N/A | N/A
H11506 | ET313DC-6Z | X | 0.851 | N/A | Industrial | H115 | 06 | 1A/Z Series | ET1000 | 1A/Z Series | 0.006 | See Notes |  | 0.008 | ET313SR-075D | Red/White | FSU | N/A | ET1000AR-001 | 1) Finished crimp ends at the scribe mark ±0.75mm (±.030 in).
H11506 | ET400DC-M195S |  | 0.851 | N/A | Industrial | H115 | 06 | 1A/Z Series | ET1000 | 1A/Z Series | 0.006 | See Notes |  | 0.008 | ET1000SR-M190D | Lt.Green | FSU | N/A | ET1000AR-001 | 1) Finished crimp ends at the scribe mark ±0.75mm (±.030 in). 2) Requires a ET1000C-0012 pusher extension to be placed on top of these spacer rings.
H11506 | ET401DC-M195S |  | 0.851 | N/A | Industrial | H115 | 06 | 1A/Z Series | ET1000 | 1A/Z Series | 0.006 | See Notes |  | 0.008 | ET1000SR-M190D | Lt.Green | FSU | N/A | ET1000AR-001 | 1) Finished crimp ends at the scribe mark ±0.75mm (±.030 in). 2) Requires a ET1000C-0012 pusher extension to be placed on top of these spacer rings.
H11506 | FT1380-200-M210 |  | 0.851 | 69 | Industrial | H115 | 06 | 1A/Z Series | ET1187 | 1A/Z Series | 0.006 | See Notes |  | 0.008 | N/A | N/A | N/A | N/A | N/A | 1) Finished crimp ends at the scribe mark ±0.75mm (±.030 in).
H11506 | FT1380-275-M210 |  | 0.851 | 69 | Industrial | H115 | 06 | 1A/Z Series | ET1187 | 1A/Z Series | 0.006 | See Notes |  | 0.008 | N/A | N/A | N/A | N/A | N/A | 1) Finished crimp ends at the scribe mark ±0.75mm (±.030 in).
H11506 | FT1307-200-M210 |  | 0.851 | 234 | Industrial | H115 | 06 | 1A/Z Series | ET1290 | 1A/Z Series | 0.006 | See Notes |  | 0.008 | N/A | N/A | N/A | N/A | N/A | 1) Finished crimp ends at the scribe mark ±0.75mm (±.030 in).
H11506 | ET400DC-M195S |  | 0.851 | N/A | Industrial | H115 | 06 | 1A/Z Series | ET4001_Group-(ET4000,ET4001) | 1A/Z Series | 0.006 | See Notes |  | 0.008 | ET4000SR-M190D | Lt.Green | FSU | ET4000AR-001 | T-410-25 | 1) Finished crimp ends at the scribe mark ±0.75mm (±.030 in).
H11506 | ET401DC-M195S |  | 0.851 | N/A | Industrial | H115 | 06 | 1A/Z Series | ET4001_Group-(ET4000,ET4001) | 1A/Z Series | 0.006 | See Notes |  | 0.008 | ET4000SR-M190D | Lt.Green | FSU | ET4000AR-001 | T-410-25 | 1) Finished crimp ends at the scribe mark ±0.75mm (±.030 in).
H11506 | ET525DC-6Z | X | 0.851 | N/A | Industrial | H115 | 06 | 1A/Z Series | ET4001_Group-(ET4000,ET4001) | 1A/Z Series | 0.006 | See Notes |  | 0.008 | ET525SR-090D | Red/Blue | FSU | ET4000AR-001 | None | 1) Finished crimp ends at the scribe mark ±0.75mm (±.030 in).
H11506 | ET5040DC-M210S |  | 0.851 | N/A | Industrial | H115 | 06 | 1A/Z Series | ET5070_Group-(ET5040,ET5050,ET5070) | 1A/Z Series | 0.006 | See Notes |  | 0.008 | N/A | N/A | N/A | N/A | N/A | 1) Finished crimp ends at the scribe mark ±0.75mm (±.030 in).
H11506 | FT1307-200-M210 |  | 0.851 | N/A | Industrial | H115 | 06 | 1A/Z Series | FT1204_Group-(FT1204,FT1209,FT1244,FT1307) | 1A/Z Series | 0.006 | See Notes |  | 0.008 | N/A | N/A | N/A | N/A | N/A | 1) Finished crimp ends at the scribe mark ±0.75mm (±.030 in).
H11506 | FT1330-200-M210 |  | 0.851 | N/A | Industrial | H115 | 06 | 1A/Z Series | FT1330_Group-(FT1330,FT1320) | 1A/Z Series | 0.006 | See Notes |  | 0.008 | N/A | N/A | N/A | N/A | N/A | 1) Finished crimp ends at the scribe mark ±0.75mm (±.030 in). 2) Target Setting value is applicable for FT1330 machine only.
H11506 | FT1330-275-M210 |  | 0.851 | N/A | Industrial | H115 | 06 | 1A/Z Series | FT1330_Group-(FT1330,FT1320) | 1A/Z Series | 0.006 | See Notes |  | 0.008 | N/A | N/A | N/A | N/A | N/A | 1) Finished crimp ends at the scribe mark ±0.75mm (±.030 in). 2) Target Setting value is applicable for FT1330 machine only.
H11506 | FT1307-200-M210 |  | 0.851 | 851 | Industrial | H115 | 06 | 1A/Z Series | FT1340_Group-(FT1340,FT1360) | 1A/Z Series | 0.006 | See Notes |  | 0.008 | N/A | N/A | N/A | N/A | N/A | 1) Finished crimp ends at the scribe mark ±0.75mm (±.030 in).
H11506 | FT1380-200-M210 |  | 0.851 | 69 | Industrial | H115 | 06 | 1A/Z Series | FT1380_Group-(FT1380,ET4020,ET1280) | 1A/Z Series | 0.006 | See Notes |  | 0.008 | N/A | N/A | N/A | N/A | N/A | 1) Finished crimp ends at the scribe mark ±0.75mm (±.030 in).
H11506 | FT1380-275-M210 |  | 0.851 | 69 | Industrial | H115 | 06 | 1A/Z Series | FT1380_Group-(FT1380,ET4020,ET1280) | 1A/Z Series | 0.006 | See Notes |  | 0.008 | N/A | N/A | N/A | N/A | N/A | 1) Finished crimp ends at the scribe mark ±0.75mm (±.030 in).
H11506 | FT1307-200-M210 |  | 0.851 | 234 | Industrial | H115 | 06 | 1A/Z Series | FT1390_Group-(FT1390,ET4040) | 1A/Z Series | 0.006 | See Notes |  | 0.008 | N/A | N/A | N/A | N/A | N/A | 1) Finished crimp ends at the scribe mark ±0.75mm (±.030 in).
H11506 | ET313DC-6Z | X | 0.851 | N/A | Industrial | H115 | 06 | 1A/Z Series | T-400 | 1A/Z Series | 0.006 | See Notes |  | 0.008 | ET313SR-075D | Red/White | FSU | T-400-8 | None | 1) Finished crimp ends at the scribe mark ±0.75mm (±.030 in).
H11506 | ET400DC-M195S |  | 0.851 | N/A | Industrial | H115 | 06 | 1A/Z Series | T-400 | 1A/Z Series | 0.006 | See Notes |  | 0.008 | ET1000SR-M190D | Lt.Green | FSU | T-400-8 | None | 1) Finished crimp ends at the scribe mark ±0.75mm (±.030 in).
H11506 | ET401DC-M195S |  | 0.851 | N/A | Industrial | H115 | 06 | 1A/Z Series | T-400 | 1A/Z Series | 0.006 | See Notes |  | 0.008 | ET1000SR-M190D | Lt.Green | FSU | T-400-8 | None | 1) Finished crimp ends at the scribe mark ±0.75mm (±.030 in).
H11506 | ET400DC-M195S |  | 0.851 | N/A | Industrial | H115 | 06 | 1A/Z Series | T-410_Group-(T-410,T-440,T-440-1) | 1A/Z Series | 0.006 | See Notes |  | 0.008 | ET4000SR-M190D | Lt.Green | FSU | T-410-26 | T-410-25 | 1) Finished crimp ends at the scribe mark ±0.75mm (±.030 in).
H11506 | ET401DC-M195S |  | 0.851 | N/A | Industrial | H115 | 06 | 1A/Z Series | T-410_Group-(T-410,T-440,T-440-1) | 1A/Z Series | 0.006 | See Notes |  | 0.008 | ET4000SR-M190D | Lt.Green | FSU | T-410-26 | T-410-25 | 1) Finished crimp ends at the scribe mark ±0.75mm (±.030 in).
H11506 | ET525DC-6Z | X | 0.851 | N/A | Industrial | H115 | 06 | 1A/Z Series | T-410_Group-(T-410,T-440,T-440-1) | 1A/Z Series | 0.006 | See Notes |  | 0.008 | ET525SR-090D | Red/Blue | FSU | T-410-26 | None | 1) Finished crimp ends at the scribe mark ±0.75mm (±.030 in).
H11506 | ET400DC-M195S |  | 0.851 | N/A | Industrial | H115 | 06 | 1A/Z Series | T-420_Group-(T-420,T-480,ET3000) | 1A/Z Series | 0.006 | See Notes |  | 0.008 | ET1000SR-M190D | Lt.Green | FSU | ET425AR-14 | ET425AR-15 | 1) Finished crimp ends at the scribe mark ±0.75mm (±.030 in).
H11506 | ET400DC-M195S |  | 0.851 | N/A | Industrial | H115 | 06 | 1A/Z Series | T-420_Group-(T-420,T-480,ET3000) | 1A/Z Series | 0.006 | See Notes |  | 0.008 | ET1000SR-M190D | Lt.Green | FSU | T-420-26 | T-420-25 | 1) Finished crimp ends at the scribe mark ±0.75mm (±.030 in). 2) Requires a pusher extention, part number T-480-68, to be placed on top of the spacer ring, when crimping with T-480 or ET3000 machine.
H11506 | ET401DC-M195S |  | 0.851 | N/A | Industrial | H115 | 06 | 1A/Z Series | T-420_Group-(T-420,T-480,ET3000) | 1A/Z Series | 0.006 | See Notes |  | 0.008 | ET1000SR-M190D | Lt.Green | FSU | ET425AR-14 | ET425AR-15 | 1) Finished crimp ends at the scribe mark ±0.75mm (±.030 in).
H11506 | ET401DC-M195S |  | 0.851 | N/A | Industrial | H115 | 06 | 1A/Z Series | T-420_Group-(T-420,T-480,ET3000) | 1A/Z Series | 0.006 | See Notes |  | 0.008 | ET1000SR-M190D | Lt.Green | FSU | T-420-26 | T-420-25 | 1) Finished crimp ends at the scribe mark ±0.75mm (±.030 in). 2) Requires a pusher extention, part number T-480-68, to be placed on top of the spacer ring, when crimping with T-480 or ET3000 machine.
H11506 | ET425DC-6Z | X | 0.851 | N/A | Industrial | H115 | 06 | 1A/Z Series | T-420_Group-(T-420,T-480,ET3000) | 1A/Z Series | 0.006 | See Notes |  | 0.008 | ET425SR-075D | Red/White | FSU | ET425AR-14 | None | 1) Finished crimp ends at the scribe mark ±0.75mm (±.030 in).
H11506 | ET313DC-6Z | X | 0.851 | N/A | Industrial | H115 | 06 | 1A/Z Series | T-460_Group-(T-460,T-462,T-465) | 1A/Z Series | 0.006 | See Notes |  | 0.008 | ET313SR-075D | Red/White | FSU | N/A | None | 1) Finished crimp ends at the scribe mark ±0.75mm (±.030 in).
H11506 | ET400DC-M195S |  | 0.851 | N/A | Industrial | H115 | 06 | 1A/Z Series | T-460_Group-(T-460,T-462,T-465) | 1A/Z Series | 0.006 | See Notes |  | 0.008 | ET1000SR-M190D | Lt.Green | FSU | N/A | None | 1) Finished crimp ends at the scribe mark ±0.75mm (±.030 in).
H11506 | ET401DC-M195S |  | 0.851 | N/A | Industrial | H115 | 06 | 1A/Z Series | T-460_Group-(T-460,T-462,T-465) | 1A/Z Series | 0.006 | See Notes |  | 0.008 | ET1000SR-M190D | Lt.Green | FSU | N/A | None | 1) Finished crimp ends at the scribe mark ±0.75mm (±.030 in).
H11506 | T-400-3C |  | 0.788 | N/A | Industrial | H115 | 06 | U Series | T-420_Group-(T-420,T-480,ET3000) | Coll-O-Crimp | 0.003 | 0.55 |  |  | T-400-10 | Black | FSU | ET425AR-14 | ET425AR-15
H11506 | T-400-3C |  | 0.787 | N/A | Industrial | H115 | 06 | U Series | T-420_Group-(T-420,T-480,ET3000) | Coll-O-Crimp | 0.003 | 0.55 | ±.060 | 0.008 | T-400-10 | Black | FSU | T-420-26 | T-420-25
H11506 | T-400-3C |  | 0.788 | N/A | Weatherhead | H115 | 06 | U Series | T-420_Group-(T-420,T-480,ET3000) | Coll-O-Crimp | 0.003 | 0.55 |  |  | T-400-10 | Black | FSU | ET425AR-14 | ET425AR-15
H11506 | T-400-3C |  | 0.787 | N/A | Weatherhead | H115 | 06 | U Series | T-420_Group-(T-420,T-480,ET3000) | Coll-O-Crimp | 0.003 | 0.55 | ±.060 | 0.008 | T-400-10 | Black | FSU | T-420-26 | T-420-25
H11508 | T-400-4C |  | 0.939 | N/A | Industrial | H115 | 08 | U Series | ET4001_Group-(ET4000,ET4001) | Coll-O-Crimp | 0.002 | 0.55 | ±.060 | 0.008 | T-410-11 | Silver | FSU | ET4000AR-001 | T-410-25
H11508 | T-400-4C |  | 0.939 | N/A | Industrial | H115 | 08 | U Series | T-400 | Coll-O-Crimp | 0.002 | 0.55 | ±.060 | 0.008 | T-400-11 | Silver | FSU | T-400-8 | None
H11508 | T-400-4C |  | 0.939 | N/A | Industrial | H115 | 08 | U Series | T-410_Group-(T-410,T-440,T-440-1) | Coll-O-Crimp | 0.002 | 0.55 | ±.060 | 0.008 | T-410-11 | Silver | FSU | T-410-26 | T-410-25
H11508 | T-400-4C |  | 0.939 | N/A | Industrial | H115 | 08 | U Series | T-460_Group-(T-460,T-462,T-465) | Coll-O-Crimp | 0.002 | 0.55 | ±.060 | 0.008 | T-400-11 | Silver | FSU | N/A | None
H11508 | T-400-4C |  | 0.939 | N/A | Weatherhead | H115 | 08 | U Series | ET4001_Group-(ET4000,ET4001) | Coll-O-Crimp | 0.002 | 0.55 | ±.060 | 0.008 | T-410-11 | Silver | FSU | ET4000AR-001 | T-410-25
H11508 | T-400-4C |  | 0.939 | N/A | Weatherhead | H115 | 08 | U Series | T-400 | Coll-O-Crimp | 0.002 | 0.55 | ±.060 | 0.008 | T-400-11 | Silver | FSU | T-400-8 | None
H11508 | T-400-4C |  | 0.939 | N/A | Weatherhead | H115 | 08 | U Series | T-410_Group-(T-410,T-440,T-440-1) | Coll-O-Crimp | 0.002 | 0.55 | ±.060 | 0.008 | T-410-11 | Silver | FSU | T-410-26 | T-410-25
H11508 | T-400-4C |  | 0.939 | N/A | Weatherhead | H115 | 08 | U Series | T-460_Group-(T-460,T-462,T-465) | Coll-O-Crimp | 0.002 | 0.55 | ±.060 | 0.008 | T-400-11 | Silver | FSU | N/A | None
H11508 | T-400-4C |  | 0.939 | N/A | Industrial | H115 | 08 | U Series | ET1000 | Coll-O-Crimp | 0.002 | 0.55 | ±.060 | 0.008 | T-400-11 | Silver | FSU | N/A | ET1000AR-001
H11508 | T-400-4C |  | 0.939 | N/A | Weatherhead | H115 | 08 | U Series | ET1000 | Coll-O-Crimp | 0.002 | 0.55 | ±.060 | 0.008 | T-400-11 | Silver | FSU | N/A | ET1000AR-001
H11508 | ET1280DC-4CP |  | 0.939 | 131 | Weatherhead | H115 | 08 | U Series | ET1187 | Coll-O-Crimp | 0.002 | 0.55 | ±.060 | 0.008 | N/A | N/A | N/A | N/A | N/A
H11508 | ET1280DC-4CP |  | 0.939 | 131 | Weatherhead | H115 | 08 | U Series | FT1380_Group-(FT1380,ET4020,ET1280) | Coll-O-Crimp | 0.002 | 0.55 | ±.060 | 0.008 | N/A | N/A | N/A | N/A | N/A
H11508 | ET313DC-8Z | X | 0.96 | N/A | Industrial | H115 | 08 | 1A/Z Series | ET1000 | 1A/Z Series | 0.006 | See Notes |  | 0.008 | ET313SR-015D | Brown/White | FSD | N/A | ET1000AR-001 | 1) Finished crimp ends at the scribe mark ±0.75mm (±.030 in).
H11508 | ET400DC-M230S |  | 0.96 | N/A | Industrial | H115 | 08 | 1A/Z Series | ET1000 | 1A/Z Series | 0.006 | See Notes |  | 0.008 | T-400-46R | Black/Tan | FSU | N/A | ET1000AR-001 | 1) Finished crimp ends at the scribe mark ±0.75mm (±.030 in). 2) Requires a ET1000C-0012 pusher extension to be placed on top of these spacer rings.
H11508 | ET401DC-M230S |  | 0.96 | N/A | Industrial | H115 | 08 | 1A/Z Series | ET1000 | 1A/Z Series | 0.006 | See Notes |  | 0.008 | T-400-46R | Black/Tan | FSU | N/A | ET1000AR-001 | 1) Finished crimp ends at the scribe mark ±0.75mm (±.030 in). 2) Requires a ET1000C-0012 pusher extension to be placed on top of these spacer rings.
H11508 | FT1380-200-M240 |  | 0.96 | 60 | Industrial | H115 | 08 | 1A/Z Series | ET1187 | 1A/Z Series | 0.006 | See Notes |  | 0.008 | N/A | N/A | N/A | N/A | N/A | 1) Finished crimp ends at the scribe mark ±0.75mm (±.030 in).
H11508 | FT1380-275-M240 |  | 0.96 | 60 | Industrial | H115 | 08 | 1A/Z Series | ET1187 | 1A/Z Series | 0.006 | See Notes |  | 0.008 | N/A | N/A | N/A | N/A | N/A | 1) Finished crimp ends at the scribe mark ±0.75mm (±.030 in).
H11508 | FT1307-200-M240 |  | 0.96 | 225 | Industrial | H115 | 08 | 1A/Z Series | ET1290 | 1A/Z Series | 0.006 | See Notes |  | 0.008 | N/A | N/A | N/A | N/A | N/A | 1) Finished crimp ends at the scribe mark ±0.75mm (±.030 in).
H11508 | FT1307-200-M240 |  | 0.96 | 290 | Industrial | H115 | 08 | 1A/Z Series | ET1290 | 1A/Z Series | 0.006 | See Notes |  | 0.008 | N/A | N/A | N/A | N/A | N/A | 1) Finished crimp ends at the scribe mark ±0.75mm (±.030 in).
H11508 | ET400DC-M230S |  | 0.96 | N/A | Industrial | H115 | 08 | 1A/Z Series | ET4001_Group-(ET4000,ET4001) | 1A/Z Series | 0.006 | See Notes |  | 0.008 | T-440-78R | Black/Tan | FSU | ET4000AR-001 | T-410-25 | 1) Finished crimp ends at the scribe mark ±0.75mm (±.030 in).
H11508 | ET401DC-M230S |  | 0.96 | N/A | Industrial | H115 | 08 | 1A/Z Series | ET4001_Group-(ET4000,ET4001) | 1A/Z Series | 0.006 | See Notes |  | 0.008 | T-440-78R | Black/Tan | FSU | ET4000AR-001 | T-410-25 | 1) Finished crimp ends at the scribe mark ±0.75mm (±.030 in).
H11508 | ET525DC-8Z | X | 0.96 | N/A | Industrial | H115 | 08 | 1A/Z Series | ET4001_Group-(ET4000,ET4001) | 1A/Z Series | 0.006 | See Notes |  | 0.008 | N/A | N/A | N/A | ET4000AR-001 | None | 1) Finished crimp ends at the scribe mark ±0.75mm (±.030 in).
H11508 | ET5040DC-M240S |  | 0.96 | N/A | Industrial | H115 | 08 | 1A/Z Series | ET5070_Group-(ET5040,ET5050,ET5070) | 1A/Z Series | 0.006 | See Notes |  | 0.008 | N/A | N/A | N/A | N/A | N/A | 1) Finished crimp ends at the scribe mark ±0.75mm (±.030 in).
H11508 | FT1307-200-M240 |  | 0.96 | N/A | Industrial | H115 | 08 | 1A/Z Series | FT1204_Group-(FT1204,FT1209,FT1244,FT1307) | 1A/Z Series | 0.006 | See Notes |  | 0.008 | N/A | N/A | N/A | N/A | N/A | 1) Finished crimp ends at the scribe mark ±0.75mm (±.030 in).
H11508 | FT1330-200-M240 |  | 0.96 | N/A | Industrial | H115 | 08 | 1A/Z Series | FT1330_Group-(FT1330,FT1320) | 1A/Z Series | 0.006 | See Notes |  | 0.008 | N/A | N/A | N/A | N/A | N/A | 1) Finished crimp ends at the scribe mark ±0.75mm (±.030 in). 2) Target Setting value is applicable for FT1330 machine only.
H11508 | FT1330-275-M240 |  | 0.96 | N/A | Industrial | H115 | 08 | 1A/Z Series | FT1330_Group-(FT1330,FT1320) | 1A/Z Series | 0.006 | See Notes |  | 0.008 | N/A | N/A | N/A | N/A | N/A | 1) Finished crimp ends at the scribe mark ±0.75mm (±.030 in). 2) Target Setting value is applicable for FT1330 machine only.
H11508 | FT1307-200-M240 |  | 0.96 | 738 | Industrial | H115 | 08 | 1A/Z Series | FT1340_Group-(FT1340,FT1360) | 1A/Z Series | 0.006 | See Notes |  | 0.008 | N/A | N/A | N/A | N/A | N/A | 1) Finished crimp ends at the scribe mark ±0.75mm (±.030 in).
H11508 | FT1307-200-M240 |  | 0.96 | 870 | Industrial | H115 | 08 | 1A/Z Series | FT1340_Group-(FT1340,FT1360) | 1A/Z Series | 0.006 | See Notes |  | 0.008 | N/A | N/A | N/A | N/A | N/A | 1) Finished crimp ends at the scribe mark ±0.75mm (±.030 in).
H11508 | FT1380-200-M240 |  | 0.96 | 60 | Industrial | H115 | 08 | 1A/Z Series | FT1380_Group-(FT1380,ET4020,ET1280) | 1A/Z Series | 0.006 | See Notes |  | 0.008 | N/A | N/A | N/A | N/A | N/A | 1) Finished crimp ends at the scribe mark ±0.75mm (±.030 in).
H11508 | FT1380-275-M240 |  | 0.96 | 60 | Industrial | H115 | 08 | 1A/Z Series | FT1380_Group-(FT1380,ET4020,ET1280) | 1A/Z Series | 0.006 | See Notes |  | 0.008 | N/A | N/A | N/A | N/A | N/A | 1) Finished crimp ends at the scribe mark ±0.75mm (±.030 in).
H11508 | FT1307-200-M240 |  | 0.96 | 225 | Industrial | H115 | 08 | 1A/Z Series | FT1390_Group-(FT1390,ET4040) | 1A/Z Series | 0.006 | See Notes |  | 0.008 | N/A | N/A | N/A | N/A | N/A | 1) Finished crimp ends at the scribe mark ±0.75mm (±.030 in).
H11508 | ET313DC-8Z | X | 0.96 | N/A | Industrial | H115 | 08 | 1A/Z Series | T-400 | 1A/Z Series | 0.006 | See Notes |  | 0.008 | ET313SR-015D | Brown/White | FSD | T-400-8 | None | 1) Finished crimp ends at the scribe mark ±0.75mm (±.030 in).
H11508 | ET400DC-M230S |  | 0.96 | N/A | Industrial | H115 | 08 | 1A/Z Series | T-400 | 1A/Z Series | 0.006 | See Notes |  | 0.008 | T-400-46R | Black/Tan | FSU | T-400-8 | None | 1) Finished crimp ends at the scribe mark ±0.75mm (±.030 in).
H11508 | ET401DC-M230S |  | 0.96 | N/A | Industrial | H115 | 08 | 1A/Z Series | T-400 | 1A/Z Series | 0.006 | See Notes |  | 0.008 | T-400-46R | Black/Tan | FSU | T-400-8 | None | 1) Finished crimp ends at the scribe mark ±0.75mm (±.030 in).
H11508 | ET400DC-M230S |  | 0.96 | N/A | Industrial | H115 | 08 | 1A/Z Series | T-410_Group-(T-410,T-440,T-440-1) | 1A/Z Series | 0.006 | See Notes |  | 0.008 | T-440-78R | Black/Tan | FSU | T-410-26 | T-410-25 | 1) Finished crimp ends at the scribe mark ±0.75mm (±.030 in).
H11508 | ET401DC-M230S |  | 0.96 | N/A | Industrial | H115 | 08 | 1A/Z Series | T-410_Group-(T-410,T-440,T-440-1) | 1A/Z Series | 0.006 | See Notes |  | 0.008 | T-440-78R | Black/Tan | FSU | T-410-26 | T-410-25 | 1) Finished crimp ends at the scribe mark ±0.75mm (±.030 in).
H11508 | ET525DC-8Z | X | 0.96 | N/A | Industrial | H115 | 08 | 1A/Z Series | T-410_Group-(T-410,T-440,T-440-1) | 1A/Z Series | 0.006 | See Notes |  | 0.008 | N/A | N/A | N/A | T-410-26 | None | 1) Finished crimp ends at the scribe mark ±0.75mm (±.030 in).
H11508 | ET400DC-M230S |  | 0.96 | N/A | Industrial | H115 | 08 | 1A/Z Series | T-420_Group-(T-420,T-480,ET3000) | 1A/Z Series | 0.006 | See Notes |  | 0.008 | T-400-46R | Black/Tan | FSU | ET425AR-14 | ET425AR-15 | 1) Finished crimp ends at the scribe mark ±0.75mm (±.030 in).
H11508 | ET400DC-M230S |  | 0.96 | N/A | Industrial | H115 | 08 | 1A/Z Series | T-420_Group-(T-420,T-480,ET3000) | 1A/Z Series | 0.006 | See Notes |  | 0.008 | T-400-46R | Black/Tan | FSU | T-420-26 | T-420-25 | 1) Finished crimp ends at the scribe mark ±0.75mm (±.030 in). 2) Requires a pusher extention, part number T-480-68, to be placed on top of the spacer ring, when crimping with T-480 or ET3000 machine.
H11508 | ET401DC-M230S |  | 0.96 | N/A | Industrial | H115 | 08 | 1A/Z Series | T-420_Group-(T-420,T-480,ET3000) | 1A/Z Series | 0.006 | See Notes |  | 0.008 | T-400-46R | Black/Tan | FSU | ET425AR-14 | ET425AR-15 | 1) Finished crimp ends at the scribe mark ±0.75mm (±.030 in).
H11508 | ET401DC-M230S |  | 0.96 | N/A | Industrial | H115 | 08 | 1A/Z Series | T-420_Group-(T-420,T-480,ET3000) | 1A/Z Series | 0.006 | See Notes |  | 0.008 | T-400-46R | Black/Tan | FSU | T-420-26 | T-420-25 | 1) Finished crimp ends at the scribe mark ±0.75mm (±.030 in). 2) Requires a pusher extention, part number T-480-68, to be placed on top of the spacer ring, when crimping with T-480 or ET3000 machine.
H11508 | ET425DC-8Z | X | 0.96 | N/A | Industrial | H115 | 08 | 1A/Z Series | T-420_Group-(T-420,T-480,ET3000) | 1A/Z Series | 0.006 | See Notes |  | 0.008 | N/A | N/A | N/A | ET425AR-14 | None | 1) Finished crimp ends at the scribe mark ±0.75mm (±.030 in).
H11508 | ET425DC-8Z | X | 0.96 | N/A | Industrial | H115 | 08 | 1A/Z Series | T-420_Group-(T-420,T-480,ET3000) | 1A/Z Series | 0.006 | See Notes |  | 0.008 | T-480-68 | BabyBlue | N/A | ET425AR-14 | None | 1) Finished crimp ends at the scribe mark ±0.75mm (±.030 in).
H11508 | ET313DC-8Z | X | 0.96 | N/A | Industrial | H115 | 08 | 1A/Z Series | T-460_Group-(T-460,T-462,T-465) | 1A/Z Series | 0.006 | See Notes |  | 0.008 | ET313SR-015D | Brown/White | FSD | N/A | None | 1) Finished crimp ends at the scribe mark ±0.75mm (±.030 in).
H11508 | ET400DC-M230S |  | 0.96 | N/A | Industrial | H115 | 08 | 1A/Z Series | T-460_Group-(T-460,T-462,T-465) | 1A/Z Series | 0.006 | See Notes |  | 0.008 | T-400-46R | Black/Tan | FSU | N/A | None | 1) Finished crimp ends at the scribe mark ±0.75mm (±.030 in).
H11508 | ET401DC-M230S |  | 0.96 | N/A | Industrial | H115 | 08 | 1A/Z Series | T-460_Group-(T-460,T-462,T-465) | 1A/Z Series | 0.006 | See Notes |  | 0.008 | T-400-46R | Black/Tan | FSU | N/A | None | 1) Finished crimp ends at the scribe mark ±0.75mm (±.030 in).
H11508 | T-400-4C |  | 0.94 | N/A | Industrial | H115 | 08 | U Series | T-420_Group-(T-420,T-480,ET3000) | Coll-O-Crimp | 0.002 | 0.55 |  |  | T-400-11 | Silver | FSU | ET425AR-14 | ET425AR-15
H11508 | T-400-4C |  | 0.939 | N/A | Industrial | H115 | 08 | U Series | T-420_Group-(T-420,T-480,ET3000) | Coll-O-Crimp | 0.002 | 0.55 | ±.060 | 0.008 | T-400-11 | Silver | FSU | T-420-26 | T-420-25
H11508 | T-400-4C |  | 0.94 | N/A | Weatherhead | H115 | 08 | U Series | T-420_Group-(T-420,T-480,ET3000) | Coll-O-Crimp | 0.002 | 0.55 |  |  | T-400-11 | Silver | FSU | ET425AR-14 | ET425AR-15
H11508 | T-400-4C |  | 0.939 | N/A | Weatherhead | H115 | 08 | U Series | T-420_Group-(T-420,T-480,ET3000) | Coll-O-Crimp | 0.002 | 0.55 | ±.060 | 0.008 | T-400-11 | Silver | FSU | T-420-26 | T-420-25
H11512 | T-400-5C |  | 1.232 | N/A | Industrial | H115 | 12 | U Series | ET4001_Group-(ET4000,ET4001) | Coll-O-Crimp | 0.005 | 0.86 | ±.060 | 0.008 | T-410-11 | Silver | FSU | ET4000AR-001 | T-410-25
H11512 | T-400-5C |  | 1.232 | N/A | Industrial | H115 | 12 | U Series | T-400 | Coll-O-Crimp | 0.005 | 0.86 | ±.060 | 0.008 | T-400-11 | Silver | FSU | T-400-8 | None
H11512 | T-400-5C |  | 1.232 | N/A | Industrial | H115 | 12 | U Series | T-410_Group-(T-410,T-440,T-440-1) | Coll-O-Crimp | 0.005 | 0.86 | ±.060 | 0.008 | T-410-11 | Silver | FSU | T-410-26 | T-410-25
H11512 | T-400-5C |  | 1.232 | N/A | Industrial | H115 | 12 | U Series | T-460_Group-(T-460,T-462,T-465) | Coll-O-Crimp | 0.005 | 0.86 | ±.060 | 0.008 | T-400-11 | Silver | FSU | N/A | None
H11512 | T-400-5C |  | 1.232 | N/A | Weatherhead | H115 | 12 | U Series | ET4001_Group-(ET4000,ET4001) | Coll-O-Crimp | 0.005 | 0.86 | ±.060 | 0.008 | T-410-11 | Silver | FSU | ET4000AR-001 | T-410-25
H11512 | T-400-5C |  | 1.232 | N/A | Weatherhead | H115 | 12 | U Series | T-400 | Coll-O-Crimp | 0.005 | 0.86 | ±.060 | 0.008 | T-400-11 | Silver | FSU | T-400-8 | None
H11512 | T-400-5C |  | 1.232 | N/A | Weatherhead | H115 | 12 | U Series | T-410_Group-(T-410,T-440,T-440-1) | Coll-O-Crimp | 0.005 | 0.86 | ±.060 | 0.008 | T-410-11 | Silver | FSU | T-410-26 | T-410-25
H11512 | T-400-5C |  | 1.232 | N/A | Weatherhead | H115 | 12 | U Series | T-460_Group-(T-460,T-462,T-465) | Coll-O-Crimp | 0.005 | 0.86 | ±.060 | 0.008 | T-400-11 | Silver | FSU | N/A | None
H11512 | T-400-5C |  | 1.232 | N/A | Industrial | H115 | 12 | U Series | ET1000 | Coll-O-Crimp | 0.005 | 0.86 | ±.060 | 0.008 | T-400-11 | Silver | FSU | N/A | ET1000AR-001
H11512 | T-400-5C |  | 1.232 | N/A | Weatherhead | H115 | 12 | U Series | ET1000 | Coll-O-Crimp | 0.005 | 0.86 | ±.060 | 0.008 | T-400-11 | Silver | FSU | N/A | ET1000AR-001
H11512 | ET1280DC-5CP |  | 1.232 | 131 | Weatherhead | H115 | 12 | U Series | ET1187 | Coll-O-Crimp | 0.005 | 0.86 | ±.060 | 0.008 | N/A | N/A | N/A | N/A | N/A
H11512 | ET1280DC-5CP |  | 1.232 | 131 | Weatherhead | H115 | 12 | U Series | FT1380_Group-(FT1380,ET4020,ET1280) | Coll-O-Crimp | 0.005 | 0.86 | ±.060 | 0.008 | N/A | N/A | N/A | N/A | N/A
H11512 | ET1000DC-12Z | X | 1.296 | N/A | Industrial | H115 | 12 | 1A/Z Series | ET1000 | 1A/Z Series | 0.006 | See Notes |  | 0.008 | ET425SR-165D | Tan/Black | FSU | N/A | None | 1) Finished crimp ends at the scribe mark ±0.75mm (±.030 in). 2) Requires a ET1000C-0012 pusher extension to be placed on top of these spacer rings.
H11512 | T-420-86C |  | 1.296 | N/A | Industrial | H115 | 12 | 1A/Z Series | ET1000 | 1A/Z Series | 0.006 | See Notes |  | 0.008 | T-420-81R | Black/Orange | FSU | N/A | None | 1) Finished crimp ends at the scribe mark ±0.75mm (±.030 in). 2) Requires a ET1000C-0012 pusher extension to be placed on top of these spacer rings.
H11512 | FT1380-200-M320 |  | 1.296 | 81 | Industrial | H115 | 12 | 1A/Z Series | ET1187 | 1A/Z Series | 0.006 | See Notes |  | 0.008 | N/A | N/A | N/A | N/A | N/A | 1) Finished crimp ends at the scribe mark ±0.75mm (±.030 in).
H11512 | FT1380-275-M320 |  | 1.296 | 81 | Industrial | H115 | 12 | 1A/Z Series | ET1187 | 1A/Z Series | 0.006 | See Notes |  | 0.008 | N/A | N/A | N/A | N/A | N/A | 1) Finished crimp ends at the scribe mark ±0.75mm (±.030 in).
H11512 | FT1307-200-M320 |  | 1.296 | 246 | Industrial | H115 | 12 | 1A/Z Series | ET1290 | 1A/Z Series | 0.006 | See Notes |  | 0.008 | N/A | N/A | N/A | N/A | N/A | 1) Finished crimp ends at the scribe mark ±0.75mm (±.030 in).
H11512 | ET525DC-12Z | X | 1.296 | N/A | Industrial | H115 | 12 | 1A/Z Series | ET4001_Group-(ET4000,ET4001) | 1A/Z Series | 0.006 | See Notes |  | 0.008 | ET525SR-120D | Black/Gray | FSU | ET4000AR-001 | None | 1) Finished crimp ends at the scribe mark ±0.75mm (±.030 in).
H11512 | T-440-86C |  | 1.296 | N/A | Industrial | H115 | 12 | 1A/Z Series | ET4001_Group-(ET4000,ET4001) | 1A/Z Series | 0.006 | See Notes |  | 0.008 | T-440-81R | Black/Orange | FSU | ET4000AR-001 | None | 1) Finished crimp ends at the scribe mark ±0.75mm (±.030 in).
H11512 | ET5040DC-M320S |  | 1.296 | N/A | Industrial | H115 | 12 | 1A/Z Series | ET5070_Group-(ET5040,ET5050,ET5070) | 1A/Z Series | 0.006 | See Notes |  | 0.008 | N/A | N/A | N/A | N/A | N/A | 1) Finished crimp ends at the scribe mark ±0.75mm (±.030 in).
H11512 | FT1307-200-M320 |  | 1.296 | N/A | Industrial | H115 | 12 | 1A/Z Series | FT1204_Group-(FT1204,FT1209,FT1244,FT1307) | 1A/Z Series | 0.006 | See Notes |  | 0.008 | N/A | N/A | N/A | N/A | N/A | 1) Finished crimp ends at the scribe mark ±0.75mm (±.030 in).
H11512 | FT1330-200-M320 |  | 1.296 | N/A | Industrial | H115 | 12 | 1A/Z Series | FT1330_Group-(FT1330,FT1320) | 1A/Z Series | 0.006 | See Notes |  | 0.008 | N/A | N/A | N/A | N/A | N/A | 1) Finished crimp ends at the scribe mark ±0.75mm (±.030 in). 2) Target Setting value is applicable for FT1330 machine only.
H11512 | FT1330-275-M320 |  | 1.296 | N/A | Industrial | H115 | 12 | 1A/Z Series | FT1330_Group-(FT1330,FT1320) | 1A/Z Series | 0.006 | See Notes |  | 0.008 | N/A | N/A | N/A | N/A | N/A | 1) Finished crimp ends at the scribe mark ±0.75mm (±.030 in). 2) Target Setting value is applicable for FT1330 machine only.
H11512 | FT1307-200-M320 |  | 1.296 | 827 | Industrial | H115 | 12 | 1A/Z Series | FT1340_Group-(FT1340,FT1360) | 1A/Z Series | 0.006 | See Notes |  | 0.008 | N/A | N/A | N/A | N/A | N/A | 1) Finished crimp ends at the scribe mark ±0.75mm (±.030 in).
H11512 | FT1380-200-M320 |  | 1.296 | 81 | Industrial | H115 | 12 | 1A/Z Series | FT1380_Group-(FT1380,ET4020,ET1280) | 1A/Z Series | 0.006 | See Notes |  | 0.008 | N/A | N/A | N/A | N/A | N/A | 1) Finished crimp ends at the scribe mark ±0.75mm (±.030 in).
H11512 | FT1380-275-M320 |  | 1.296 | 81 | Industrial | H115 | 12 | 1A/Z Series | FT1380_Group-(FT1380,ET4020,ET1280) | 1A/Z Series | 0.006 | See Notes |  | 0.008 | N/A | N/A | N/A | N/A | N/A | 1) Finished crimp ends at the scribe mark ±0.75mm (±.030 in).
H11512 | FT1307-200-M320 |  | 1.296 | 246 | Industrial | H115 | 12 | 1A/Z Series | FT1390_Group-(FT1390,ET4040) | 1A/Z Series | 0.006 | See Notes |  | 0.008 | N/A | N/A | N/A | N/A | N/A | 1) Finished crimp ends at the scribe mark ±0.75mm (±.030 in).
H11512 | ET400DC-12Z | X | 1.296 | N/A | Industrial | H115 | 12 | 1A/Z Series | T-400 | 1A/Z Series | 0.006 | See Notes |  | 0.008 | ET313SR-150A | Purple | FSU | ET400AR-10 | None | 1) Finished crimp ends at the scribe mark ±0.75mm (±.030 in).
H11512 | ET525DC-12Z | X | 1.296 | N/A | Industrial | H115 | 12 | 1A/Z Series | T-410_Group-(T-410,T-440,T-440-1) | 1A/Z Series | 0.006 | See Notes |  | 0.008 | ET525SR-120D | Black/Gray | FSU | T-410-26 | None | 1) Finished crimp ends at the scribe mark ±0.75mm (±.030 in).
H11512 | T-440-86C |  | 1.296 | N/A | Industrial | H115 | 12 | 1A/Z Series | T-410_Group-(T-410,T-440,T-440-1) | 1A/Z Series | 0.006 | See Notes |  | 0.008 | T-440-81R | Black/Orange | FSU | T-410-26 | None | 1) Finished crimp ends at the scribe mark ±0.75mm (±.030 in).
H11512 | ET425DC-12Z | X | 1.296 | N/A | Industrial | H115 | 12 | 1A/Z Series | T-420_Group-(T-420,T-480,ET3000) | 1A/Z Series | 0.006 | See Notes |  | 0.008 | ET425SR-120D | Black/Gray | FSU | ET425AR-14 | None | 1) Finished crimp ends at the scribe mark ±0.75mm (±.030 in).
H11512 | T-420-86C |  | 1.296 | N/A | Industrial | H115 | 12 | 1A/Z Series | T-420_Group-(T-420,T-480,ET3000) | 1A/Z Series | 0.006 | See Notes |  | 0.008 | T-420-81R | Black/Orange | FSU | T-420-26 | None | 1) Finished crimp ends at the scribe mark ±0.75mm (±.030 in). 2) Requires a pusher extention, part number T-480-68, to be placed on top of the spacer ring, when crimping with T-480 or ET3000 machine.
H11512 | T-400-5C |  | 1.232 | N/A | Industrial | H115 | 12 | U Series | T-420_Group-(T-420,T-480,ET3000) | Coll-O-Crimp | 0.005 | 0.86 |  |  | T-400-11 | Silver | FSU | ET425AR-14 | ET425AR-15
H11512 | T-400-5C |  | 1.232 | N/A | Industrial | H115 | 12 | U Series | T-420_Group-(T-420,T-480,ET3000) | Coll-O-Crimp | 0.005 | 0.86 | ±.060 | 0.008 | T-400-11 | Silver | FSU | T-420-26 | T-420-25
H11512 | T-400-5C |  | 1.232 | N/A | Weatherhead | H115 | 12 | U Series | T-420_Group-(T-420,T-480,ET3000) | Coll-O-Crimp | 0.005 | 0.86 |  |  | T-400-11 | Silver | FSU | ET425AR-14 | ET425AR-15
H11512 | T-400-5C |  | 1.232 | N/A | Weatherhead | H115 | 12 | U Series | T-420_Group-(T-420,T-480,ET3000) | Coll-O-Crimp | 0.005 | 0.86 | ±.060 | 0.008 | T-400-11 | Silver | FSU | T-420-26 | T-420-25
H11516 | T-400-6C |  | 1.522 | N/A | Industrial | H115 | 16 | U Series | ET4001_Group-(ET4000,ET4001) | Coll-O-Crimp | 0.005 | 1.1 | ±.060 | 0.008 | T-410-11 | Silver | FSU | ET4000AR-001 | T-410-25
H11516 | T-400-6C |  | 1.522 | N/A | Industrial | H115 | 16 | U Series | T-400 | Coll-O-Crimp | 0.005 | 1.1 | ±.060 | 0.008 | T-400-11 | Silver | FSU | T-400-8 | None
H11516 | T-400-6C |  | 1.522 | N/A | Industrial | H115 | 16 | U Series | T-410_Group-(T-410,T-440,T-440-1) | Coll-O-Crimp | 0.005 | 1.1 | ±.060 | 0.008 | T-410-11 | Silver | FSU | T-410-26 | T-410-25
H11516 | T-400-6C |  | 1.522 | N/A | Industrial | H115 | 16 | U Series | T-460_Group-(T-460,T-462,T-465) | Coll-O-Crimp | 0.005 | 1.1 | ±.060 | 0.008 | T-400-11 | Silver | FSU | N/A | None
H11516 | T-400-6C |  | 1.522 | N/A | Weatherhead | H115 | 16 | U Series | ET4001_Group-(ET4000,ET4001) | Coll-O-Crimp | 0.005 | 1.1 | ±.060 | 0.008 | T-410-11 | Silver | FSU | ET4000AR-001 | T-410-25
H11516 | T-400-6C |  | 1.522 | N/A | Weatherhead | H115 | 16 | U Series | T-400 | Coll-O-Crimp | 0.005 | 1.1 | ±.060 | 0.008 | T-400-11 | Silver | FSU | T-400-8 | None
H11516 | T-400-6C |  | 1.522 | N/A | Weatherhead | H115 | 16 | U Series | T-410_Group-(T-410,T-440,T-440-1) | Coll-O-Crimp | 0.005 | 1.1 | ±.060 | 0.008 | T-410-11 | Silver | FSU | T-410-26 | T-410-25
H11516 | T-400-6C |  | 1.522 | N/A | Weatherhead | H115 | 16 | U Series | T-460_Group-(T-460,T-462,T-465) | Coll-O-Crimp | 0.005 | 1.1 | ±.060 | 0.008 | T-400-11 | Silver | FSU | N/A | None
H11516 | T-400-6C |  | 1.522 | N/A | Industrial | H115 | 16 | U Series | ET1000 | Coll-O-Crimp | 0.005 | 1.1 | ±.060 | 0.008 | T-400-11 | Silver | FSU | N/A | ET1000AR-001
H11516 | T-400-6C |  | 1.522 | N/A | Weatherhead | H115 | 16 | U Series | ET1000 | Coll-O-Crimp | 0.005 | 1.1 | ±.060 | 0.008 | T-400-11 | Silver | FSU | N/A | ET1000AR-001
H11516 | ET1280DC-6CP |  | 1.522 | 136 | Weatherhead | H115 | 16 | U Series | ET1187 | Coll-O-Crimp | 0.005 | 1.1 | ±.060 | 0.008 | N/A | N/A | N/A | N/A | N/A
H11516 | ET1280DC-6CP |  | 1.522 | 136 | Weatherhead | H115 | 16 | U Series | FT1380_Group-(FT1380,ET4020,ET1280) | Coll-O-Crimp | 0.005 | 1.1 | ±.060 | 0.008 | N/A | N/A | N/A | N/A | N/A
H11516 | ET1000DC-16Z | X | 1.63 | N/A | Industrial | H115 | 16 | 1A/Z Series | ET1000 | 1A/Z Series | 0.006 | See Notes |  | 0.008 | ET425SR-210D | Gold/Black | FSD | N/A | None | 1) Finished crimp ends at the scribe mark ±0.75mm (±.030 in).
H11516 | ET420DC-M380S |  | 1.63 | N/A | Industrial | H115 | 16 | 1A/Z Series | ET1000 | 1A/Z Series | 0.006 | See Notes |  | 0.008 | T-400-10 | Black | FSD | N/A | None | 1) Finished crimp ends at the scribe mark ±0.75mm (±.030 in). 2) Requires a ET1000C-0012 pusher extension to be placed on top of these spacer rings.
H11516 | FT1380-200-M370 |  | 1.63 | 218 | Industrial | H115 | 16 | 1A/Z Series | ET1187 | 1A/Z Series | 0.006 | See Notes |  | 0.008 | N/A | N/A | N/A | N/A | N/A | 1) Finished crimp ends at the scribe mark ±0.75mm (±.030 in).
H11516 | FT1380-275-M370 |  | 1.63 | 218 | Industrial | H115 | 16 | 1A/Z Series | ET1187 | 1A/Z Series | 0.006 | See Notes |  | 0.008 | N/A | N/A | N/A | N/A | N/A | 1) Finished crimp ends at the scribe mark ±0.75mm (±.030 in).
H11516 | FT1381-200-M370 |  | 1.63 | 218 | Industrial | H115 | 16 | 1A/Z Series | ET1187 | 1A/Z Series | 0.006 | See Notes |  | 0.008 | N/A | N/A | N/A | N/A | N/A | 1) Finished crimp ends at the scribe mark ±0.75mm (±.030 in).
H11516 | FT1307-200-M370 |  | 1.63 | 383 | Industrial | H115 | 16 | 1A/Z Series | ET1290 | 1A/Z Series | 0.006 | See Notes |  | 0.008 | N/A | N/A | N/A | N/A | N/A | 1) Finished crimp ends at the scribe mark ±0.75mm (±.030 in).
H11516 | FT1307-200-M370 |  | 1.63 | 448 | Industrial | H115 | 16 | 1A/Z Series | ET1290 | 1A/Z Series | 0.006 | See Notes |  | 0.008 | N/A | N/A | N/A | N/A | N/A | 1) Finished crimp ends at the scribe mark ±0.75mm (±.030 in).
H11516 | ET4000DC-M380S |  | 1.63 | N/A | Industrial | H115 | 16 | 1A/Z Series | ET4001_Group-(ET4000,ET4001) | 1A/Z Series | 0.006 | See Notes |  | 0.008 | N/A | N/A | N/A | ET4000AR-001 | None | 1) Finished crimp ends at the scribe mark ±0.75mm (±.030 in).
H11516 | ET4001DC-M380S |  | 1.63 | N/A | Industrial | H115 | 16 | 1A/Z Series | ET4001_Group-(ET4000,ET4001) | 1A/Z Series | 0.006 | See Notes |  | 0.008 | N/A | N/A | N/A | ET4000AR-001 | None | 1) Finished crimp ends at the scribe mark ±0.75mm (±.030 in).
H11516 | ET525DC-16Z | X | 1.63 | N/A | Industrial | H115 | 16 | 1A/Z Series | ET4001_Group-(ET4000,ET4001) | 1A/Z Series | 0.006 | See Notes |  | 0.008 | ET525SR-180D | Maroon/White | FSU | ET4000AR-001 | None | 1) Finished crimp ends at the scribe mark ±0.75mm (±.030 in).
H11516 | ET5040DC-M370S |  | 1.63 | N/A | Industrial | H115 | 16 | 1A/Z Series | ET5070_Group-(ET5040,ET5050,ET5070) | 1A/Z Series | 0.006 | See Notes |  | 0.008 | N/A | N/A | N/A | N/A | N/A | 1) Finished crimp ends at the scribe mark ±0.75mm (±.030 in).
H11516 | FT1307-200-M370 |  | 1.63 | N/A | Industrial | H115 | 16 | 1A/Z Series | FT1204_Group-(FT1204,FT1209,FT1244,FT1307) | 1A/Z Series | 0.006 | See Notes |  | 0.008 | N/A | N/A | N/A | N/A | N/A | 1) Finished crimp ends at the scribe mark ±0.75mm (±.030 in).
H11516 | FT1330-200-M370 |  | 1.63 | N/A | Industrial | H115 | 16 | 1A/Z Series | FT1330_Group-(FT1330,FT1320) | 1A/Z Series | 0.006 | See Notes |  | 0.008 | N/A | N/A | N/A | N/A | N/A | 1) Finished crimp ends at the scribe mark ±0.75mm (±.030 in). 2) Target Setting value is applicable for FT1330 machine only.
H11516 | FT1330-275-M370 |  | 1.63 | N/A | Industrial | H115 | 16 | 1A/Z Series | FT1330_Group-(FT1330,FT1320) | 1A/Z Series | 0.006 | See Notes |  | 0.008 | N/A | N/A | N/A | N/A | N/A | 1) Finished crimp ends at the scribe mark ±0.75mm (±.030 in). 2) Target Setting value is applicable for FT1330 machine only.
H11516 | FT1307-200-M370 |  | 1.63 | 417 | Industrial | H115 | 16 | 1A/Z Series | FT1340_Group-(FT1340,FT1360) | 1A/Z Series | 0.006 | See Notes |  | 0.008 | N/A | N/A | N/A | N/A | N/A | 1) Finished crimp ends at the scribe mark ±0.75mm (±.030 in).
H11516 | FT1307-200-M370 |  | 1.63 | 549 | Industrial | H115 | 16 | 1A/Z Series | FT1340_Group-(FT1340,FT1360) | 1A/Z Series | 0.006 | See Notes |  | 0.008 | N/A | N/A | N/A | N/A | N/A | 1) Finished crimp ends at the scribe mark ±0.75mm (±.030 in).
H11516 | FT1380-200-M370 |  | 1.63 | 218 | Industrial | H115 | 16 | 1A/Z Series | FT1380_Group-(FT1380,ET4020,ET1280) | 1A/Z Series | 0.006 | See Notes |  | 0.008 | N/A | N/A | N/A | N/A | N/A | 1) Finished crimp ends at the scribe mark ±0.75mm (±.030 in).
H11516 | FT1380-275-M370 |  | 1.63 | 218 | Industrial | H115 | 16 | 1A/Z Series | FT1380_Group-(FT1380,ET4020,ET1280) | 1A/Z Series | 0.006 | See Notes |  | 0.008 | N/A | N/A | N/A | N/A | N/A | 1) Finished crimp ends at the scribe mark ±0.75mm (±.030 in).
H11516 | FT1381-200-M370 |  | 1.63 | 218 | Industrial | H115 | 16 | 1A/Z Series | FT1380_Group-(FT1380,ET4020,ET1280) | 1A/Z Series | 0.006 | See Notes |  | 0.008 | N/A | N/A | N/A | N/A | N/A | 1) Finished crimp ends at the scribe mark ±0.75mm (±.030 in).
H11516 | FT1307-200-M370 |  | 1.63 | 383 | Industrial | H115 | 16 | 1A/Z Series | FT1390_Group-(FT1390,ET4040) | 1A/Z Series | 0.006 | See Notes |  | 0.008 | N/A | N/A | N/A | N/A | N/A | 1) Finished crimp ends at the scribe mark ±0.75mm (±.030 in).
H11516 | ET400DC-16Z | X | 1.63 | N/A | Industrial | H115 | 16 | 1A/Z Series | T-400 | 1A/Z Series | 0.006 | See Notes |  | 0.008 | ET313SR-120A | Gray | FSU | ET400AR-10 | None | 1) Finished crimp ends at the scribe mark ±0.75mm (±.030 in).
H11516 | ET4000DC-M380S |  | 1.63 | N/A | Industrial | H115 | 16 | 1A/Z Series | T-410_Group-(T-410,T-440,T-440-1) | 1A/Z Series | 0.006 | See Notes |  | 0.008 | N/A | N/A | N/A | T-410-26 | None | 1) Finished crimp ends at the scribe mark ±0.75mm (±.030 in).
H11516 | ET4001DC-M380S |  | 1.63 | N/A | Industrial | H115 | 16 | 1A/Z Series | T-410_Group-(T-410,T-440,T-440-1) | 1A/Z Series | 0.006 | See Notes |  | 0.008 | N/A | N/A | N/A | T-410-26 | None | 1) Finished crimp ends at the scribe mark ±0.75mm (±.030 in).
H11516 | ET525DC-16Z | X | 1.63 | N/A | Industrial | H115 | 16 | 1A/Z Series | T-410_Group-(T-410,T-440,T-440-1) | 1A/Z Series | 0.006 | See Notes |  | 0.008 | ET525SR-180D | Maroon/White | FSU | T-410-26 | None | 1) Finished crimp ends at the scribe mark ±0.75mm (±.030 in).
H11516 | ET420DC-M380S |  | 1.63 | N/A | Industrial | H115 | 16 | 1A/Z Series | T-420_Group-(T-420,T-480,ET3000) | 1A/Z Series | 0.006 | See Notes |  | 0.008 | N/A | N/A | N/A | T-420-26 | None | 1) Finished crimp ends at the scribe mark ±0.75mm (±.030 in).
H11516 | ET420DC-M380S |  | 1.63 | N/A | Industrial | H115 | 16 | 1A/Z Series | T-420_Group-(T-420,T-480,ET3000) | 1A/Z Series | 0.006 | See Notes |  | 0.008 | T-400-10 | Black | FSD | T-420-26 | None | 1) Finished crimp ends at the scribe mark ±0.75mm (±.030 in). 2) Requires a pusher extention, part number T-480-68, to be placed on top of the spacer ring, when crimping with T-480 or ET3000 machine.
H11516 | ET420DC-M380S |  | 1.63 | N/A | Industrial | H115 | 16 | 1A/Z Series | T-420_Group-(T-420,T-480,ET3000) | 1A/Z Series | 0.006 | See Notes |  | 0.008 | T-480-68 | Blue | N/A | T-420-26 | None | 1) Finished crimp ends at the scribe mark ±0.75mm (±.030 in).
H11516 | ET425DC-16Z | X | 1.63 | N/A | Industrial | H115 | 16 | 1A/Z Series | T-420_Group-(T-420,T-480,ET3000) | 1A/Z Series | 0.006 | See Notes |  | 0.008 | ET425SR-135D | Blue/White | FSU | ET425AR-14 | None | 1) Finished crimp ends at the scribe mark ±0.75mm (±.030 in).
H11516 | T-400-6C |  | 1.522 | N/A | Industrial | H115 | 16 | U Series | T-420_Group-(T-420,T-480,ET3000) | Coll-O-Crimp | 0.005 | 1.1 |  |  | T-400-11 | Silver | FSU | ET425AR-14 | ET425AR-15
H11516 | T-400-6C |  | 1.522 | N/A | Industrial | H115 | 16 | U Series | T-420_Group-(T-420,T-480,ET3000) | Coll-O-Crimp | 0.005 | 1.1 | ±.060 | 0.008 | T-400-11 | Silver | FSU | T-420-26 | T-420-25
H11516 | T-400-6C |  | 1.522 | N/A | Weatherhead | H115 | 16 | U Series | T-420_Group-(T-420,T-480,ET3000) | Coll-O-Crimp | 0.005 | 1.1 |  |  | T-400-11 | Silver | FSU | ET425AR-14 | ET425AR-15
H11516 | T-400-6C |  | 1.522 | N/A | Weatherhead | H115 | 16 | U Series | T-420_Group-(T-420,T-480,ET3000) | Coll-O-Crimp | 0.005 | 1.1 | ±.060 | 0.008 | T-400-11 | Silver | FSU | T-420-26 | T-420-25
H11520 | T-400-12 |  | 1.862 | N/A | Industrial | H115 | 20 | U Series | ET4001_Group-(ET4000,ET4001) | Coll-O-Crimp | 0.005 | 0.98 | ±.060 | 0.008 | T-410-11 | Silver | FSU | ET4000AR-001 | T-410-25
H11520 | T-400-12 |  | 1.862 | N/A | Industrial | H115 | 20 | U Series | T-400 | Coll-O-Crimp | 0.005 | 0.98 | ±.060 | 0.008 | T-400-11 | Silver | FSU | T-400-8 | None
H11520 | T-400-12 |  | 1.862 | N/A | Industrial | H115 | 20 | U Series | T-410_Group-(T-410,T-440,T-440-1) | Coll-O-Crimp | 0.005 | 0.98 | ±.060 | 0.008 | T-410-11 | Silver | FSU | T-410-26 | T-410-25
H11520 | T-400-12 |  | 1.862 | N/A | Industrial | H115 | 20 | U Series | T-460_Group-(T-460,T-462,T-465) | Coll-O-Crimp | 0.005 | 0.98 | ±.060 | 0.008 | T-400-11 | Silver | FSU | N/A | None
H11520 | T-400-12 |  | 1.862 | N/A | Weatherhead | H115 | 20 | U Series | ET4001_Group-(ET4000,ET4001) | Coll-O-Crimp | 0.005 | 0.98 | ±.060 | 0.008 | T-410-11 | Silver | FSU | ET4000AR-001 | T-410-25
H11520 | T-400-12 |  | 1.862 | N/A | Weatherhead | H115 | 20 | U Series | T-400 | Coll-O-Crimp | 0.005 | 0.98 | ±.060 | 0.008 | T-400-11 | Silver | FSU | T-400-8 | None
H11520 | T-400-12 |  | 1.862 | N/A | Weatherhead | H115 | 20 | U Series | T-410_Group-(T-410,T-440,T-440-1) | Coll-O-Crimp | 0.005 | 0.98 | ±.060 | 0.008 | T-410-11 | Silver | FSU | T-410-26 | T-410-25
H11520 | T-400-12 |  | 1.862 | N/A | Weatherhead | H115 | 20 | U Series | T-460_Group-(T-460,T-462,T-465) | Coll-O-Crimp | 0.005 | 0.98 | ±.060 | 0.008 | T-400-11 | Silver | FSU | N/A | None
H11520 | T-400-12 |  | 1.862 | N/A | Industrial | H115 | 20 | U Series | ET1000 | Coll-O-Crimp | 0.005 | 0.98 | ±.060 | 0.008 | T-400-11 | Silver | FSU | N/A | ET1000AR-001
H11520 | T-400-12 |  | 1.862 | N/A | Weatherhead | H115 | 20 | U Series | ET1000 | Coll-O-Crimp | 0.005 | 0.98 | ±.060 | 0.008 | T-400-11 | Silver | FSU | N/A | ET1000AR-001
H11520 | ET1280DC-12P |  | 1.862 | 127 | Weatherhead | H115 | 20 | U Series | FT1380_Group-(FT1380,ET4020,ET1280) | Coll-O-Crimp | 0.005 | 0.98 | ±.060 | 0.008 | N/A | N/A | N/A | N/A | N/A
H11520 | ET420DC-M480S |  | 1.96 | N/A | Industrial | H115 | 20 | 1A/Z Series | ET1000 | 1A/Z Series | 0.006 | See Notes |  | 0.008 | T-400-10 | Black | FSD | N/A | None | 1) Finished crimp ends at the scribe mark ±0.75mm (±.030 in). 2) Requires a ET1000C-0012 pusher extension to be placed on top of these spacer rings.
H11520 | FT1307-200-M465 |  | 1.96 | 339 | Industrial | H115 | 20 | 1A/Z Series | ET1290 | 1A/Z Series | 0.006 | See Notes |  | 0.008 | N/A | N/A | N/A | N/A | N/A | 1) Finished crimp ends at the scribe mark ±0.75mm (±.030 in).
H11520 | ET4000DC-M480S |  | 1.96 | N/A | Industrial | H115 | 20 | 1A/Z Series | ET4001_Group-(ET4000,ET4001) | 1A/Z Series | 0.006 | See Notes |  | 0.008 | N/A | N/A | N/A | ET4000AR-001 | None | 1) Finished crimp ends at the scribe mark ±0.75mm (±.030 in).
H11520 | ET525DC-20Z | X | 1.96 | N/A | Industrial | H115 | 20 | 1A/Z Series | ET4001_Group-(ET4000,ET4001) | 1A/Z Series | 0.006 | See Notes |  | 0.008 | ET525SR-030D | Green/White | FSU | ET4000AR-001 | None | 1) Finished crimp ends at the scribe mark ±0.75mm (±.030 in).
H11520 | ET5040DC-M465S |  | 1.96 | N/A | Industrial | H115 | 20 | 1A/Z Series | ET5070_Group-(ET5040,ET5050,ET5070) | 1A/Z Series | 0.006 | See Notes |  | 0.008 | N/A | N/A | N/A | N/A | N/A | 1) Finished crimp ends at the scribe mark ±0.75mm (±.030 in).
H11520 | FT1307-200-M465 |  | 1.96 | N/A | Industrial | H115 | 20 | 1A/Z Series | FT1204_Group-(FT1204,FT1209,FT1244,FT1307) | 1A/Z Series | 0.006 | See Notes |  | 0.008 | N/A | N/A | N/A | N/A | N/A | 1) Finished crimp ends at the scribe mark ±0.75mm (±.030 in).
H11520 | FT1330-200-M465 |  | 1.96 | N/A | Industrial | H115 | 20 | 1A/Z Series | FT1330_Group-(FT1330,FT1320) | 1A/Z Series | 0.006 | See Notes |  | 0.008 | N/A | N/A | N/A | N/A | N/A | 1) Finished crimp ends at the scribe mark ±0.75mm (±.030 in). 2) Target Setting value is applicable for FT1330 machine only.
H11520 | FT1330-275-M465 |  | 1.96 | N/A | Industrial | H115 | 20 | 1A/Z Series | FT1330_Group-(FT1330,FT1320) | 1A/Z Series | 0.006 | See Notes |  | 0.008 | N/A | N/A | N/A | N/A | N/A | 1) Finished crimp ends at the scribe mark ±0.75mm (±.030 in). 2) Target Setting value is applicable for FT1330 machine only.
H11520 | FT1307-200-M465 |  | 1.96 | 638 | Industrial | H115 | 20 | 1A/Z Series | FT1340_Group-(FT1340,FT1360) | 1A/Z Series | 0.006 | See Notes |  | 0.008 | N/A | N/A | N/A | N/A | N/A | 1) Finished crimp ends at the scribe mark ±0.75mm (±.030 in).
H11520 | FT1380-275-M465 |  | 1.96 | 174 | Industrial | H115 | 20 | 1A/Z Series | FT1380_Group-(FT1380,ET4020,ET1280) | 1A/Z Series | 0.006 | See Notes |  | 0.008 | N/A | N/A | N/A | N/A | N/A | 1) Finished crimp ends at the scribe mark ±0.75mm (±.030 in).
H11520 | FT1381-200-M465 |  | 1.96 | 174 | Industrial | H115 | 20 | 1A/Z Series | FT1380_Group-(FT1380,ET4020,ET1280) | 1A/Z Series | 0.006 | See Notes |  | 0.008 | N/A | N/A | N/A | N/A | N/A | 1) Finished crimp ends at the scribe mark ±0.75mm (±.030 in).
H11520 | FT1382-200-M465 |  | 1.96 | 174 | Industrial | H115 | 20 | 1A/Z Series | FT1380_Group-(FT1380,ET4020,ET1280) | 1A/Z Series | 0.006 | See Notes |  | 0.008 | N/A | N/A | N/A | N/A | N/A | 1) Finished crimp ends at the scribe mark ±0.75mm (±.030 in).
H11520 | FT1382-275-M465 |  | 1.96 | 174 | Industrial | H115 | 20 | 1A/Z Series | FT1380_Group-(FT1380,ET4020,ET1280) | 1A/Z Series | 0.006 | See Notes |  | 0.008 | N/A | N/A | N/A | N/A | N/A | 1) Finished crimp ends at the scribe mark ±0.75mm (±.030 in).
H11520 | FT1307-200-M465 |  | 1.96 | 339 | Industrial | H115 | 20 | 1A/Z Series | FT1390_Group-(FT1390,ET4040) | 1A/Z Series | 0.006 | See Notes |  | 0.008 | N/A | N/A | N/A | N/A | N/A | 1) Finished crimp ends at the scribe mark ±0.75mm (±.030 in).
H11520 | ET4000DC-M480S |  | 1.96 | N/A | Industrial | H115 | 20 | 1A/Z Series | T-410_Group-(T-410,T-440,T-440-1) | 1A/Z Series | 0.006 | See Notes |  | 0.008 | N/A | N/A | N/A | T-410-26 | None | 1) Finished crimp ends at the scribe mark ±0.75mm (±.030 in).
H11520 | ET525DC-20Z | X | 1.96 | N/A | Industrial | H115 | 20 | 1A/Z Series | T-410_Group-(T-410,T-440,T-440-1) | 1A/Z Series | 0.006 | See Notes |  | 0.008 | ET525SR-030D | Green/White | FSU | T-410-26 | None | 1) Finished crimp ends at the scribe mark ±0.75mm (±.030 in).
H11520 | ET420DC-M480S |  | 1.96 | N/A | Industrial | H115 | 20 | 1A/Z Series | T-420_Group-(T-420,T-480,ET3000) | 1A/Z Series | 0.006 | See Notes |  | 0.008 | N/A | N/A | N/A | T-420-26 | None | 1) Finished crimp ends at the scribe mark ±0.75mm (±.030 in).
H11520 | ET420DC-M480S |  | 1.96 | N/A | Industrial | H115 | 20 | 1A/Z Series | T-420_Group-(T-420,T-480,ET3000) | 1A/Z Series | 0.006 | See Notes |  | 0.008 | T-400-10 | Black | FSD | T-420-26 | None | 1) Finished crimp ends at the scribe mark ±0.75mm (±.030 in). 2) Requires a pusher extention, part number T-480-68, to be placed on top of the spacer ring, when crimping with T-480 or ET3000 machine.
H11520 | ET420DC-M480S |  | 1.96 | N/A | Industrial | H115 | 20 | 1A/Z Series | T-420_Group-(T-420,T-480,ET3000) | 1A/Z Series | 0.006 | See Notes |  | 0.008 | T-480-68 | Blue | N/A | T-420-26 | None | 1) Finished crimp ends at the scribe mark ±0.75mm (±.030 in).
H11520 | ET425DC-20Z | X | 1.96 | N/A | Industrial | H115 | 20 | 1A/Z Series | T-420_Group-(T-420,T-480,ET3000) | 1A/Z Series | 0.006 | See Notes |  | 0.008 | ET425SR-105D | Orange/White | FSU | ET425AR-14 | None | 1) Finished crimp ends at the scribe mark ±0.75mm (±.030 in).
H11520 | T-400-12 |  | 1.862 | N/A | Industrial | H115 | 20 | U Series | T-420_Group-(T-420,T-480,ET3000) | Coll-O-Crimp | 0.005 | 0.98 |  |  | T-400-11 | Silver | FSU | ET425AR-14 | ET425AR-15
H11520 | T-400-12 |  | 1.862 | N/A | Industrial | H115 | 20 | U Series | T-420_Group-(T-420,T-480,ET3000) | Coll-O-Crimp | 0.005 | 0.98 | ±.060 | 0.008 | T-400-11 | Silver | FSU | T-420-26 | T-420-25
H11520 | T-400-12 |  | 1.862 | N/A | Weatherhead | H115 | 20 | U Series | T-420_Group-(T-420,T-480,ET3000) | Coll-O-Crimp | 0.005 | 0.98 |  |  | T-400-11 | Silver | FSU | ET425AR-14 | ET425AR-15
H11520 | T-400-12 |  | 1.862 | N/A | Weatherhead | H115 | 20 | U Series | T-420_Group-(T-420,T-480,ET3000) | Coll-O-Crimp | 0.005 | 0.98 | ±.060 | 0.008 | T-400-11 | Silver | FSU | T-420-26 | T-420-25
H11524 | T-410-8N |  | 2.285 | N/A | Industrial | H115 | 24 | 430 U Series | ET4001_Group-(ET4000,ET4001) | Coll-O-Crimp | 0.005 | 0.58 | ±.060 | 0.008 | N/A | N/A | N/A | ET4000AR-001 | None
H11524 | T-410-8N |  | 2.285 | N/A | Industrial | H115 | 24 | 430 U Series | T-410_Group-(T-410,T-440,T-440-1) | Coll-O-Crimp | 0.005 | 0.58 | ±.060 | 0.008 | N/A | N/A | N/A | T-410-26 | None
H11524 | ET5040DC-24U |  | 2.285 | N/A | Weatherhead | H115 | 24 | 430 U Series | ET5070_Group-(ET5040,ET5050,ET5070) | Coll-O-Crimp | 0.005 | 2.218 | ±.050 | 0.008 | N/A | N/A | N/A | N/A | N/A
H11524 | FT1307-200-M550 |  | 2.18 | 225 | Industrial | H115 | 24 | 1A/Z Series | ET1290 | 1A/Z Series | 0.006 | See Notes |  | 0.008 | N/A | N/A | N/A | N/A | N/A | 1) Finished crimp ends at the scribe mark ±0.75mm (±.030 in).
H11524 | FT1307-200-M550 |  | 2.18 | 290 | Industrial | H115 | 24 | 1A/Z Series | ET1290 | 1A/Z Series | 0.006 | See Notes |  | 0.008 | N/A | N/A | N/A | N/A | N/A | 1) Finished crimp ends at the scribe mark ±0.75mm (±.030 in).
H11524 | ET525DC-24Z | X | 2.18 | N/A | Industrial | H115 | 24 | 1A/Z Series | ET4001_Group-(ET4000,ET4001) | 1A/Z Series | 0.006 | See Notes |  | 0.008 | ET525SR-135A | Blue | FSU | ET4000AR-001 | None | 1) Finished crimp ends at the scribe mark ±0.75mm (±.030 in).
H11524 | ET5040DC-M550S |  | 2.18 | N/A | Industrial | H115 | 24 | 1A/Z Series | ET5070_Group-(ET5040,ET5050,ET5070) | 1A/Z Series | 0.006 | See Notes |  | 0.008 | N/A | N/A | N/A | N/A | N/A | 1) Finished crimp ends at the scribe mark ±0.75mm (±.030 in).
H11524 | FT1307-200-M550 |  | 2.18 | N/A | Industrial | H115 | 24 | 1A/Z Series | FT1204_Group-(FT1204,FT1209,FT1244,FT1307) | 1A/Z Series | 0.006 | See Notes |  | 0.008 | N/A | N/A | N/A | N/A | N/A | 1) Finished crimp ends at the scribe mark ±0.75mm (±.030 in).
H11524 | FT1307-200-M550 |  | 2.18 | 738 | Industrial | H115 | 24 | 1A/Z Series | FT1340_Group-(FT1340,FT1360) | 1A/Z Series | 0.006 | See Notes |  | 0.008 | N/A | N/A | N/A | N/A | N/A | 1) Finished crimp ends at the scribe mark ±0.75mm (±.030 in).
H11524 | FT1307-200-M550 |  | 2.18 | 870 | Industrial | H115 | 24 | 1A/Z Series | FT1340_Group-(FT1340,FT1360) | 1A/Z Series | 0.006 | See Notes |  | 0.008 | N/A | N/A | N/A | N/A | N/A | 1) Finished crimp ends at the scribe mark ±0.75mm (±.030 in).
H11524 | FT1307-200-M550 |  | 2.18 | 225 | Industrial | H115 | 24 | 1A/Z Series | FT1390_Group-(FT1390,ET4040) | 1A/Z Series | 0.006 | See Notes |  | 0.008 | N/A | N/A | N/A | N/A | N/A | 1) Finished crimp ends at the scribe mark ±0.75mm (±.030 in).
H11604 | ET400DC-M150S |  | 0.659 | N/A | Industrial | H116 | 04 | 1A/Z Series | ET1000 | 1A/Z Series | 0.006 | See Notes |  | 0.008 | T-400-62 | Yellow | FSU | N/A | ET1000AR-001 | 1) Finished crimp ends at the scribe mark ±0.75mm (±.030 in).
H11604 | FT1380-200-M150 |  | 0.659 | 139 | Industrial | H116 | 04 | 1A/Z Series | ET1187 | 1A/Z Series | 0.006 | See Notes |  | 0.008 | N/A | N/A | N/A | N/A | N/A | 1) Finished crimp ends at the scribe mark ±0.75mm (±.030 in).
H11604 | FT1380-275-M150 |  | 0.659 | 139 | Industrial | H116 | 04 | 1A/Z Series | ET1187 | 1A/Z Series | 0.006 | See Notes |  | 0.008 | N/A | N/A | N/A | N/A | N/A | 1) Finished crimp ends at the scribe mark ±0.75mm (±.030 in).
H11604 | FT1307-200-M150 |  | 0.659 | 278 | Industrial | H116 | 04 | 1A/Z Series | ET1290 | 1A/Z Series | 0.006 | See Notes |  | 0.008 | N/A | N/A | N/A | N/A | N/A | 1) Finished crimp ends at the scribe mark ±0.75mm (±.030 in).
H11604 | FT1307-200-M150 |  | 0.659 | 343 | Industrial | H116 | 04 | 1A/Z Series | ET1290 | 1A/Z Series | 0.006 | See Notes |  | 0.008 | N/A | N/A | N/A | N/A | N/A | 1) Finished crimp ends at the scribe mark ±0.75mm (±.030 in).
H11604 | ET400DC-M150S |  | 0.659 | N/A | Industrial | H116 | 04 | 1A/Z Series | ET4001_Group-(ET4000,ET4001) | 1A/Z Series | 0.006 | See Notes |  | 0.008 | T-410-41 | Yellow | FSU | ET4000AR-001 | T-410-25 | 1) Finished crimp ends at the scribe mark ±0.75mm (±.030 in).
H11604 | ET5040DC-M150S |  | 0.659 | N/A | Industrial | H116 | 04 | 1A/Z Series | ET5070_Group-(ET5040,ET5050,ET5070) | 1A/Z Series | 0.006 | See Notes |  | 0.008 | N/A | N/A | N/A | N/A | N/A | 1) Finished crimp ends at the scribe mark ±0.75mm (±.030 in).
H11604 | FT1307-200-M150 |  | 0.659 | N/A | Industrial | H116 | 04 | 1A/Z Series | FT1204_Group-(FT1204,FT1209,FT1244,FT1307) | 1A/Z Series | 0.006 | See Notes |  | 0.008 | N/A | N/A | N/A | N/A | N/A | 1) Finished crimp ends at the scribe mark ±0.75mm (±.030 in).
H11604 | FT1330-200-M150 |  | 0.659 | N/A | Industrial | H116 | 04 | 1A/Z Series | FT1330_Group-(FT1330,FT1320) | 1A/Z Series | 0.006 | See Notes |  | 0.008 | N/A | N/A | N/A | N/A | N/A | 1) Finished crimp ends at the scribe mark ±0.75mm (±.030 in). 2) Target Setting value is applicable for FT1330 machine only.
H11604 | FT1330-275-M150 |  | 0.659 | N/A | Industrial | H116 | 04 | 1A/Z Series | FT1330_Group-(FT1330,FT1320) | 1A/Z Series | 0.006 | See Notes |  | 0.008 | N/A | N/A | N/A | N/A | N/A | 1) Finished crimp ends at the scribe mark ±0.75mm (±.030 in). 2) Target Setting value is applicable for FT1330 machine only.
H11604 | FT1307-200-M150 |  | 0.659 | 630 | Industrial | H116 | 04 | 1A/Z Series | FT1340_Group-(FT1340,FT1360) | 1A/Z Series | 0.006 | See Notes |  | 0.008 | N/A | N/A | N/A | N/A | N/A | 1) Finished crimp ends at the scribe mark ±0.75mm (±.030 in).
H11604 | FT1307-200-M150 |  | 0.659 | 762 | Industrial | H116 | 04 | 1A/Z Series | FT1340_Group-(FT1340,FT1360) | 1A/Z Series | 0.006 | See Notes |  | 0.008 | N/A | N/A | N/A | N/A | N/A | 1) Finished crimp ends at the scribe mark ±0.75mm (±.030 in).
H11604 | FT1380-200-M150 |  | 0.659 | 139 | Industrial | H116 | 04 | 1A/Z Series | FT1380_Group-(FT1380,ET4020,ET1280) | 1A/Z Series | 0.006 | See Notes |  | 0.008 | N/A | N/A | N/A | N/A | N/A | 1) Finished crimp ends at the scribe mark ±0.75mm (±.030 in).
H11604 | FT1380-275-M150 |  | 0.659 | 139 | Industrial | H116 | 04 | 1A/Z Series | FT1380_Group-(FT1380,ET4020,ET1280) | 1A/Z Series | 0.006 | See Notes |  | 0.008 | N/A | N/A | N/A | N/A | N/A | 1) Finished crimp ends at the scribe mark ±0.75mm (±.030 in).
H11604 | FT1307-200-M150 |  | 0.659 | 278 | Industrial | H116 | 04 | 1A/Z Series | FT1390_Group-(FT1390,ET4040) | 1A/Z Series | 0.006 | See Notes |  | 0.008 | N/A | N/A | N/A | N/A | N/A | 1) Finished crimp ends at the scribe mark ±0.75mm (±.030 in).
H11604 | ET400DC-M150S |  | 0.659 | N/A | Industrial | H116 | 04 | 1A/Z Series | T-400 | 1A/Z Series | 0.006 | See Notes |  | 0.008 | T-400-62 | Yellow | FSU | T-400-8 | None | 1) Finished crimp ends at the scribe mark ±0.75mm (±.030 in).
H11604 | ET400DC-M150S |  | 0.659 | N/A | Industrial | H116 | 04 | 1A/Z Series | T-410_Group-(T-410,T-440,T-440-1) | 1A/Z Series | 0.006 | See Notes |  | 0.008 | T-410-41 | Yellow | FSU | T-410-26 | T-410-25 | 1) Finished crimp ends at the scribe mark ±0.75mm (±.030 in).
H11604 | ET400DC-M150S |  | 0.659 | N/A | Industrial | H116 | 04 | 1A/Z Series | T-420_Group-(T-420,T-480,ET3000) | 1A/Z Series | 0.006 | See Notes |  |  | T-400-62 | Yellow | FSU | ET425AR-14 | ET425AR-15 | 1) Finished crimp ends at the scribe mark ±0.75mm (±.030 in).
H11604 | ET400DC-M150S |  | 0.659 | N/A | Industrial | H116 | 04 | 1A/Z Series | T-420_Group-(T-420,T-480,ET3000) | 1A/Z Series | 0.006 | See Notes |  | 0.008 | T-400-62 | Yellow | FSU | T-420-26 | T-420-25 | 1) Finished crimp ends at the scribe mark ±0.75mm (±.030 in).
H11604 | ET400DC-M150S |  | 0.659 | N/A | Industrial | H116 | 04 | 1A/Z Series | T-460_Group-(T-460,T-462,T-465) | 1A/Z Series | 0.006 | See Notes |  | 0.008 | T-400-62 | Yellow | FSU | N/A | None | 1) Finished crimp ends at the scribe mark ±0.75mm (±.030 in).
H11606 | ET400DC-M195S |  | 0.79 | N/A | Industrial | H116 | 06 | 1A/Z Series | ET1000 | 1A/Z Series | 0.006 | See Notes |  | 0.008 | ET1000SR-M100A | Purple | FSU | N/A | ET1000AR-001 | 1) Finished crimp ends at the scribe mark ±0.75mm (±.030 in).
H11606 | ET401DC-M195S |  | 0.79 | N/A | Industrial | H116 | 06 | 1A/Z Series | ET1000 | 1A/Z Series | 0.006 | See Notes |  | 0.008 | ET1000SR-M100A | Purple | FSU | N/A | ET1000AR-001 | 1) Finished crimp ends at the scribe mark ±0.75mm (±.030 in).
H11606 | FT1380-200-M180 |  | 0.79 | 126 | Industrial | H116 | 06 | 1A/Z Series | ET1187 | 1A/Z Series | 0.006 | See Notes |  | 0.008 | N/A | N/A | N/A | N/A | N/A | 1) Finished crimp ends at the scribe mark ±0.75mm (±.030 in).
H11606 | FT1380-275-M180 |  | 0.79 | 126 | Industrial | H116 | 06 | 1A/Z Series | ET1187 | 1A/Z Series | 0.006 | See Notes |  | 0.008 | N/A | N/A | N/A | N/A | N/A | 1) Finished crimp ends at the scribe mark ±0.75mm (±.030 in).
H11606 | FT1307-200-M180 |  | 0.79 | 291 | Industrial | H116 | 06 | 1A/Z Series | ET1290 | 1A/Z Series | 0.006 | See Notes |  | 0.008 | N/A | N/A | N/A | N/A | N/A | 1) Finished crimp ends at the scribe mark ±0.75mm (±.030 in).
H11606 | FT1307-200-M180 |  | 0.79 | 356 | Industrial | H116 | 06 | 1A/Z Series | ET1290 | 1A/Z Series | 0.006 | See Notes |  | 0.008 | N/A | N/A | N/A | N/A | N/A | 1) Finished crimp ends at the scribe mark ±0.75mm (±.030 in).
H11606 | ET400DC-M195S |  | 0.79 | N/A | Industrial | H116 | 06 | 1A/Z Series | ET4001_Group-(ET4000,ET4001) | 1A/Z Series | 0.006 | See Notes |  | 0.008 | ET4000SR-M100A | Purple | FSU | ET4000AR-001 | T-410-25 | 1) Finished crimp ends at the scribe mark ±0.75mm (±.030 in).
H11606 | ET401DC-M195S |  | 0.79 | N/A | Industrial | H116 | 06 | 1A/Z Series | ET4001_Group-(ET4000,ET4001) | 1A/Z Series | 0.006 | See Notes |  | 0.008 | ET4000SR-M100A | Purple | FSU | ET4000AR-001 | T-410-25 | 1) Finished crimp ends at the scribe mark ±0.75mm (±.030 in).
H11606 | ET5040DC-M180S |  | 0.79 | N/A | Industrial | H116 | 06 | 1A/Z Series | ET5070_Group-(ET5040,ET5050,ET5070) | 1A/Z Series | 0.006 | See Notes |  | 0.008 | N/A | N/A | N/A | N/A | N/A | 1) Finished crimp ends at the scribe mark ±0.75mm (±.030 in).
H11606 | FT1307-200-M180 |  | 0.79 | N/A | Industrial | H116 | 06 | 1A/Z Series | FT1204_Group-(FT1204,FT1209,FT1244,FT1307) | 1A/Z Series | 0.006 | See Notes |  | 0.008 | N/A | N/A | N/A | N/A | N/A | 1) Finished crimp ends at the scribe mark ±0.75mm (±.030 in).
H11606 | FT1330-200-M180 |  | 0.79 | N/A | Industrial | H116 | 06 | 1A/Z Series | FT1330_Group-(FT1330,FT1320) | 1A/Z Series | 0.006 | See Notes |  | 0.008 | N/A | N/A | N/A | N/A | N/A | 1) Finished crimp ends at the scribe mark ±0.75mm (±.030 in). 2) Target Setting value is applicable for FT1330 machine only.
H11606 | FT1330-275-M180 |  | 0.79 | N/A | Industrial | H116 | 06 | 1A/Z Series | FT1330_Group-(FT1330,FT1320) | 1A/Z Series | 0.006 | See Notes |  | 0.008 | N/A | N/A | N/A | N/A | N/A | 1) Finished crimp ends at the scribe mark ±0.75mm (±.030 in). 2) Target Setting value is applicable for FT1330 machine only.
H11606 | FT1307-200-M180 |  | 0.79 | 604 | Industrial | H116 | 06 | 1A/Z Series | FT1340_Group-(FT1340,FT1360) | 1A/Z Series | 0.006 | See Notes |  | 0.008 | N/A | N/A | N/A | N/A | N/A | 1) Finished crimp ends at the scribe mark ±0.75mm (±.030 in).
H11606 | FT1307-200-M180 |  | 0.79 | 736 | Industrial | H116 | 06 | 1A/Z Series | FT1340_Group-(FT1340,FT1360) | 1A/Z Series | 0.006 | See Notes |  | 0.008 | N/A | N/A | N/A | N/A | N/A | 1) Finished crimp ends at the scribe mark ±0.75mm (±.030 in).
H11606 | FT1380-200-M180 |  | 0.79 | 126 | Industrial | H116 | 06 | 1A/Z Series | FT1380_Group-(FT1380,ET4020,ET1280) | 1A/Z Series | 0.006 | See Notes |  | 0.008 | N/A | N/A | N/A | N/A | N/A | 1) Finished crimp ends at the scribe mark ±0.75mm (±.030 in).
H11606 | FT1380-275-M180 |  | 0.79 | 126 | Industrial | H116 | 06 | 1A/Z Series | FT1380_Group-(FT1380,ET4020,ET1280) | 1A/Z Series | 0.006 | See Notes |  | 0.008 | N/A | N/A | N/A | N/A | N/A | 1) Finished crimp ends at the scribe mark ±0.75mm (±.030 in).
H11606 | FT1307-200-M180 |  | 0.79 | 291 | Industrial | H116 | 06 | 1A/Z Series | FT1390_Group-(FT1390,ET4040) | 1A/Z Series | 0.006 | See Notes |  | 0.008 | N/A | N/A | N/A | N/A | N/A | 1) Finished crimp ends at the scribe mark ±0.75mm (±.030 in).
H11606 | ET400DC-M195S |  | 0.79 | N/A | Industrial | H116 | 06 | 1A/Z Series | T-400 | 1A/Z Series | 0.006 | See Notes |  | 0.008 | ET1000SR-M100A | Purple | FSU | T-400-8 | None | 1) Finished crimp ends at the scribe mark ±0.75mm (±.030 in).
H11606 | ET401DC-M195S |  | 0.79 | N/A | Industrial | H116 | 06 | 1A/Z Series | T-400 | 1A/Z Series | 0.006 | See Notes |  | 0.008 | ET1000SR-M100A | Purple | FSU | T-400-8 | None | 1) Finished crimp ends at the scribe mark ±0.75mm (±.030 in).
H11606 | ET400DC-M195S |  | 0.79 | N/A | Industrial | H116 | 06 | 1A/Z Series | T-410_Group-(T-410,T-440,T-440-1) | 1A/Z Series | 0.006 | See Notes |  | 0.008 | ET4000SR-M100A | Purple | FSU | T-410-26 | T-410-25 | 1) Finished crimp ends at the scribe mark ±0.75mm (±.030 in).
H11606 | ET401DC-M195S |  | 0.79 | N/A | Industrial | H116 | 06 | 1A/Z Series | T-410_Group-(T-410,T-440,T-440-1) | 1A/Z Series | 0.006 | See Notes |  | 0.008 | ET4000SR-M100A | Purple | FSU | T-410-26 | T-410-25 | 1) Finished crimp ends at the scribe mark ±0.75mm (±.030 in).
H11606 | ET400DC-M195S |  | 0.79 | N/A | Industrial | H116 | 06 | 1A/Z Series | T-420_Group-(T-420,T-480,ET3000) | 1A/Z Series | 0.006 | See Notes |  |  | ET1000SR-M100A | Purple | FSU | ET425AR-14 | ET425AR-15 | 1) Finished crimp ends at the scribe mark ±0.75mm (±.030 in).
H11606 | ET400DC-M195S |  | 0.79 | N/A | Industrial | H116 | 06 | 1A/Z Series | T-420_Group-(T-420,T-480,ET3000) | 1A/Z Series | 0.006 | See Notes |  | 0.008 | ET1000SR-M100A | Purple | FSU | T-420-26 | T-420-25 | 1) Finished crimp ends at the scribe mark ±0.75mm (±.030 in).
H11606 | ET401DC-M195S |  | 0.79 | N/A | Industrial | H116 | 06 | 1A/Z Series | T-420_Group-(T-420,T-480,ET3000) | 1A/Z Series | 0.006 | See Notes |  |  | ET1000SR-M100A | Purple | FSU | ET425AR-14 | ET425AR-15 | 1) Finished crimp ends at the scribe mark ±0.75mm (±.030 in).
H11606 | ET401DC-M195S |  | 0.79 | N/A | Industrial | H116 | 06 | 1A/Z Series | T-420_Group-(T-420,T-480,ET3000) | 1A/Z Series | 0.006 | See Notes |  | 0.008 | ET1000SR-M100A | Purple | FSU | T-420-26 | T-420-25 | 1) Finished crimp ends at the scribe mark ±0.75mm (±.030 in).
H11606 | ET400DC-M195S |  | 0.79 | N/A | Industrial | H116 | 06 | 1A/Z Series | T-460_Group-(T-460,T-462,T-465) | 1A/Z Series | 0.006 | See Notes |  | 0.008 | ET1000SR-M100A | Purple | FSU | N/A | None | 1) Finished crimp ends at the scribe mark ±0.75mm (±.030 in).
H11606 | ET401DC-M195S |  | 0.79 | N/A | Industrial | H116 | 06 | 1A/Z Series | T-460_Group-(T-460,T-462,T-465) | 1A/Z Series | 0.006 | See Notes |  | 0.008 | ET1000SR-M100A | Purple | FSU | N/A | None | 1) Finished crimp ends at the scribe mark ±0.75mm (±.030 in).
H11608 | ET400DC-M230S |  | 0.96 | N/A | Industrial | H116 | 08 | 1A/Z Series | ET1000 | 1A/Z Series | 0.006 | See Notes |  | 0.008 | T-400-46R | Black/Tan | FSU | N/A | ET1000AR-001 | 1) Finished crimp ends at the scribe mark ±0.75mm (±.030 in).
H11608 | ET401DC-M230S |  | 0.96 | N/A | Industrial | H116 | 08 | 1A/Z Series | ET1000 | 1A/Z Series | 0.006 | See Notes |  | 0.008 | T-400-46R | Black/Tan | FSU | N/A | ET1000AR-001 | 1) Finished crimp ends at the scribe mark ±0.75mm (±.030 in).
H11608 | FT1380-200-M240 |  | 0.96 | 60 | Industrial | H116 | 08 | 1A/Z Series | ET1187 | 1A/Z Series | 0.006 | See Notes |  | 0.008 | N/A | N/A | N/A | N/A | N/A | 1) Finished crimp ends at the scribe mark ±0.75mm (±.030 in).
H11608 | FT1380-275-M240 |  | 0.96 | 60 | Industrial | H116 | 08 | 1A/Z Series | ET1187 | 1A/Z Series | 0.006 | See Notes |  | 0.008 | N/A | N/A | N/A | N/A | N/A | 1) Finished crimp ends at the scribe mark ±0.75mm (±.030 in).
H11608 | FT1307-200-M240 |  | 0.96 | 225 | Industrial | H116 | 08 | 1A/Z Series | ET1290 | 1A/Z Series | 0.006 | See Notes |  | 0.008 | N/A | N/A | N/A | N/A | N/A | 1) Finished crimp ends at the scribe mark ±0.75mm (±.030 in).
H11608 | FT1307-200-M240 |  | 0.96 | 290 | Industrial | H116 | 08 | 1A/Z Series | ET1290 | 1A/Z Series | 0.006 | See Notes |  | 0.008 | N/A | N/A | N/A | N/A | N/A | 1) Finished crimp ends at the scribe mark ±0.75mm (±.030 in).
H11608 | ET400DC-M230S |  | 0.96 | N/A | Industrial | H116 | 08 | 1A/Z Series | ET4001_Group-(ET4000,ET4001) | 1A/Z Series | 0.006 | See Notes |  | 0.008 | T-440-78R | Black/Tan | FSU | ET4000AR-001 | T-410-25 | 1) Finished crimp ends at the scribe mark ±0.75mm (±.030 in).
H11608 | ET401DC-M230S |  | 0.96 | N/A | Industrial | H116 | 08 | 1A/Z Series | ET4001_Group-(ET4000,ET4001) | 1A/Z Series | 0.006 | See Notes |  | 0.008 | T-440-78R | Black/Tan | FSU | ET4000AR-001 | T-410-25 | 1) Finished crimp ends at the scribe mark ±0.75mm (±.030 in).
H11608 | ET5040DC-M240S |  | 0.96 | N/A | Industrial | H116 | 08 | 1A/Z Series | ET5070_Group-(ET5040,ET5050,ET5070) | 1A/Z Series | 0.006 | See Notes |  | 0.008 | N/A | N/A | N/A | N/A | N/A | 1) Finished crimp ends at the scribe mark ±0.75mm (±.030 in).
H11608 | FT1307-200-M240 |  | 0.96 | N/A | Industrial | H116 | 08 | 1A/Z Series | FT1204_Group-(FT1204,FT1209,FT1244,FT1307) | 1A/Z Series | 0.006 | See Notes |  | 0.008 | N/A | N/A | N/A | N/A | N/A | 1) Finished crimp ends at the scribe mark ±0.75mm (±.030 in).
H11608 | FT1330-200-M240 |  | 0.96 | N/A | Industrial | H116 | 08 | 1A/Z Series | FT1330_Group-(FT1330,FT1320) | 1A/Z Series | 0.006 | See Notes |  | 0.008 | N/A | N/A | N/A | N/A | N/A | 1) Finished crimp ends at the scribe mark ±0.75mm (±.030 in). 2) Target Setting value is applicable for FT1330 machine only.
H11608 | FT1330-275-M240 |  | 0.96 | N/A | Industrial | H116 | 08 | 1A/Z Series | FT1330_Group-(FT1330,FT1320) | 1A/Z Series | 0.006 | See Notes |  | 0.008 | N/A | N/A | N/A | N/A | N/A | 1) Finished crimp ends at the scribe mark ±0.75mm (±.030 in). 2) Target Setting value is applicable for FT1330 machine only.
H11608 | FT1307-200-M240 |  | 0.96 | 738 | Industrial | H116 | 08 | 1A/Z Series | FT1340_Group-(FT1340,FT1360) | 1A/Z Series | 0.006 | See Notes |  | 0.008 | N/A | N/A | N/A | N/A | N/A | 1) Finished crimp ends at the scribe mark ±0.75mm (±.030 in).
H11608 | FT1307-200-M240 |  | 0.96 | 870 | Industrial | H116 | 08 | 1A/Z Series | FT1340_Group-(FT1340,FT1360) | 1A/Z Series | 0.006 | See Notes |  | 0.008 | N/A | N/A | N/A | N/A | N/A | 1) Finished crimp ends at the scribe mark ±0.75mm (±.030 in).
H11608 | FT1380-200-M240 |  | 0.96 | 60 | Industrial | H116 | 08 | 1A/Z Series | FT1380_Group-(FT1380,ET4020,ET1280) | 1A/Z Series | 0.006 | See Notes |  | 0.008 | N/A | N/A | N/A | N/A | N/A | 1) Finished crimp ends at the scribe mark ±0.75mm (±.030 in).
H11608 | FT1380-275-M240 |  | 0.96 | 60 | Industrial | H116 | 08 | 1A/Z Series | FT1380_Group-(FT1380,ET4020,ET1280) | 1A/Z Series | 0.006 | See Notes |  | 0.008 | N/A | N/A | N/A | N/A | N/A | 1) Finished crimp ends at the scribe mark ±0.75mm (±.030 in).
H11608 | FT1307-200-M240 |  | 0.96 | 225 | Industrial | H116 | 08 | 1A/Z Series | FT1390_Group-(FT1390,ET4040) | 1A/Z Series | 0.006 | See Notes |  | 0.008 | N/A | N/A | N/A | N/A | N/A | 1) Finished crimp ends at the scribe mark ±0.75mm (±.030 in).
H11608 | ET400DC-M230S |  | 0.96 | N/A | Industrial | H116 | 08 | 1A/Z Series | T-400 | 1A/Z Series | 0.006 | See Notes |  | 0.008 | T-400-46R | Black/Tan | FSU | T-400-8 | None | 1) Finished crimp ends at the scribe mark ±0.75mm (±.030 in).
H11608 | ET401DC-M230S |  | 0.96 | N/A | Industrial | H116 | 08 | 1A/Z Series | T-400 | 1A/Z Series | 0.006 | See Notes |  | 0.008 | T-400-46R | Black/Tan | FSU | T-400-8 | None | 1) Finished crimp ends at the scribe mark ±0.75mm (±.030 in).
H11608 | ET400DC-M230S |  | 0.96 | N/A | Industrial | H116 | 08 | 1A/Z Series | T-410_Group-(T-410,T-440,T-440-1) | 1A/Z Series | 0.006 | See Notes |  | 0.008 | T-440-78R | Black/Tan | FSU | T-410-26 | T-410-25 | 1) Finished crimp ends at the scribe mark ±0.75mm (±.030 in).
H11608 | ET401DC-M230S |  | 0.96 | N/A | Industrial | H116 | 08 | 1A/Z Series | T-410_Group-(T-410,T-440,T-440-1) | 1A/Z Series | 0.006 | See Notes |  | 0.008 | T-440-78R | Black/Tan | FSU | T-410-26 | T-410-25 | 1) Finished crimp ends at the scribe mark ±0.75mm (±.030 in).
H11608 | ET400DC-M230S |  | 0.96 | N/A | Industrial | H116 | 08 | 1A/Z Series | T-420_Group-(T-420,T-480,ET3000) | 1A/Z Series | 0.006 | See Notes |  | 0.008 | T-400-46R | Black/Tan | FSU | ET425AR-14 | ET425AR-15 | 1) Finished crimp ends at the scribe mark ±0.75mm (±.030 in).
H11608 | ET400DC-M230S |  | 0.96 | N/A | Industrial | H116 | 08 | 1A/Z Series | T-420_Group-(T-420,T-480,ET3000) | 1A/Z Series | 0.006 | See Notes |  | 0.008 | T-400-46R | Black/Tan | FSU | T-420-26 | T-420-25 | 1) Finished crimp ends at the scribe mark ±0.75mm (±.030 in).
H11608 | ET401DC-M230S |  | 0.96 | N/A | Industrial | H116 | 08 | 1A/Z Series | T-420_Group-(T-420,T-480,ET3000) | 1A/Z Series | 0.006 | See Notes |  |  | T-400-46R | Black/Tan | FSU | ET425AR-14 | ET425AR-15 | 1) Finished crimp ends at the scribe mark ±0.75mm (±.030 in).
H11608 | ET401DC-M230S |  | 0.96 | N/A | Industrial | H116 | 08 | 1A/Z Series | T-420_Group-(T-420,T-480,ET3000) | 1A/Z Series | 0.006 | See Notes |  | 0.008 | T-400-46R | Black/Tan | FSU | T-420-26 | T-420-25 | 1) Finished crimp ends at the scribe mark ±0.75mm (±.030 in).
H11608 | ET400DC-M230S |  | 0.96 | N/A | Industrial | H116 | 08 | 1A/Z Series | T-460_Group-(T-460,T-462,T-465) | 1A/Z Series | 0.006 | See Notes |  | 0.008 | T-400-46R | Black/Tan | FSU | N/A | None | 1) Finished crimp ends at the scribe mark ±0.75mm (±.030 in).
H11608 | ET401DC-M230S |  | 0.96 | N/A | Industrial | H116 | 08 | 1A/Z Series | T-460_Group-(T-460,T-462,T-465) | 1A/Z Series | 0.006 | See Notes |  | 0.008 | T-400-46R | Black/Tan | FSU | N/A | None | 1) Finished crimp ends at the scribe mark ±0.75mm (±.030 in).
H12306 | T-400-81C |  | 0.643 | N/A | Weatherhead | H123 | 06 | 123C Series Brass Fitting | ET4001_Group-(ET4000,ET4001) | Coll-O-Crimp | 0.005 | 0.185 | ±.025 | 0.008 | ET4000SR-M100A | Purple | FSU | ET4000AR-001 | T-410-25
H12306 | T-400-81C |  | 0.643 | N/A | Weatherhead | H123 | 06 | 123C Series Brass Fitting | T-400 | Coll-O-Crimp | 0.005 | 0.185 | ±.025 | 0.008 | ET1000SR-M100A | Purple | FSU | T-400-8 | None
H12306 | T-400-81C |  | 0.643 | N/A | Weatherhead | H123 | 06 | 123C Series Brass Fitting | T-410_Group-(T-410,T-440,T-440-1) | Coll-O-Crimp | 0.005 | 0.185 | ±.025 | 0.008 | ET4000SR-M100A | Purple | FSU | T-410-26 | T-410-25
H12306 | T-400-81C |  | 0.643 | N/A | Weatherhead | H123 | 06 | 123C Series Brass Fitting | T-460_Group-(T-460,T-462,T-465) | Coll-O-Crimp | 0.005 | 0.185 | ±.025 | 0.008 | ET1000SR-M100A | Purple | FSU | N/A | None
H12306 | T-400-81C |  | 0.643 | N/A | Weatherhead | H123 | 06 | 123C Series Brass Fitting | ET1000 | Coll-O-Crimp | 0.005 | 0.185 | ±.025 | 0.008 | ET1000SR-M100A | Purple | FSU | N/A | ET1000AR-001
H12306 | T-400-81C |  | 0.643 | N/A | Weatherhead | H123 | 06 | 123C Series Brass Fitting | T-420_Group-(T-420,T-480,ET3000) | Coll-O-Crimp | 0.005 | 0.185 |  |  | ET1000SR-M100A | Purple | FSU | ET425AR-14 | ET425AR-15
H12306 | T-400-81C |  | 0.643 | N/A | Weatherhead | H123 | 06 | 123C Series Brass Fitting | T-420_Group-(T-420,T-480,ET3000) | Coll-O-Crimp | 0.005 | 0.185 | ±.025 | 0.008 | ET1000SR-M100A | Purple | FSU | T-420-26 | T-420-25
H12308 | T-400-95C |  | 0.74 | N/A | Weatherhead | H123 | 08 | 123C Series Brass Fitting | ET4001_Group-(ET4000,ET4001) | Coll-O-Crimp | 0.005 | 0.185 | ±.025 | 0.008 | ET4000SR-M215A | Black/Magenta | FSU | ET4000AR-001 | T-410-25
H12308 | T-400-95C |  | 0.74 | N/A | Weatherhead | H123 | 08 | 123C Series Brass Fitting | T-400 | Coll-O-Crimp | 0.005 | 0.185 | ±.025 | 0.008 | ET420SR-M215A | Black/Magenta | FSU | T-400-8 | None
H12308 | T-400-95C |  | 0.74 | N/A | Weatherhead | H123 | 08 | 123C Series Brass Fitting | T-410_Group-(T-410,T-440,T-440-1) | Coll-O-Crimp | 0.005 | 0.185 | ±.025 | 0.008 | ET4000SR-M215A | Black/Magenta | FSU | T-410-26 | T-410-25
H12308 | T-400-95C |  | 0.74 | N/A | Weatherhead | H123 | 08 | 123C Series Brass Fitting | T-460_Group-(T-460,T-462,T-465) | Coll-O-Crimp | 0.005 | 0.185 | ±.025 | 0.008 | ET420SR-M215A | Black/Magenta | FSU | N/A | None
H12308 | T-400-95C |  | 0.74 | N/A | Weatherhead | H123 | 08 | 123C Series Brass Fitting | ET1000 | Coll-O-Crimp | 0.005 | 0.185 | ±.025 | 0.008 | ET420SR-M215A | Black/Magenta | FSU | N/A | ET1000AR-001
H12308 | T-400-95C |  | 0.74 | N/A | Weatherhead | H123 | 08 | 123C Series Brass Fitting | T-420_Group-(T-420,T-480,ET3000) | Coll-O-Crimp | 0.005 | 0.185 |  |  | ET420SR-M215A | Black/Magenta | FSU | ET425AR-14 | ET425AR-15
H12308 | T-400-95C |  | 0.74 | N/A | Weatherhead | H123 | 08 | 123C Series Brass Fitting | T-420_Group-(T-420,T-480,ET3000) | Coll-O-Crimp | 0.005 | 0.185 | ±.025 | 0.008 | ET420SR-M215A | Black/Magenta | FSU | T-420-26 | T-420-25
H12310 | T-400-96C |  | 0.86 | N/A | Weatherhead | H123 | 10 | 123C Series Brass Fitting | ET1000 | Coll-O-Crimp | 0.005 | 0.185 | ±.025 | 0.008 | N/A | N/A | N/A | N/A | ET1000AR-001
H12310 | T-400-96C |  | 0.86 | N/A | Weatherhead | H123 | 10 | 123C Series Brass Fitting | ET4001_Group-(ET4000,ET4001) | Coll-O-Crimp | 0.005 | 0.185 | ±.025 | 0.008 | N/A | N/A | N/A | ET4000AR-001 | T-410-25
H12310 | T-400-96C |  | 0.86 | N/A | Weatherhead | H123 | 10 | 123C Series Brass Fitting | T-400 | Coll-O-Crimp | 0.005 | 0.185 | ±.025 | 0.008 | N/A | N/A | N/A | T-400-8 | None
H12310 | T-400-96C |  | 0.86 | N/A | Weatherhead | H123 | 10 | 123C Series Brass Fitting | T-410_Group-(T-410,T-440,T-440-1) | Coll-O-Crimp | 0.005 | 0.185 | ±.025 | 0.008 | N/A | N/A | N/A | T-410-26 | T-410-25
H12310 | T-400-96C |  | 0.86 | N/A | Weatherhead | H123 | 10 | 123C Series Brass Fitting | T-460_Group-(T-460,T-462,T-465) | Coll-O-Crimp | 0.005 | 0.185 | ±.025 | 0.008 | N/A | N/A | N/A | N/A | None
H12310 | T-400-96C |  | 0.86 | N/A | Weatherhead | H123 | 10 | 123C Series Brass Fitting | T-420_Group-(T-420,T-480,ET3000) | Coll-O-Crimp | 0.005 | 0.185 | ±.025 | 0.008 | N/A | N/A | N/A | ET425AR-14 | ET425AR-15
H12310 | T-400-96C |  | 0.86 | N/A | Weatherhead | H123 | 10 | 123C Series Brass Fitting | T-420_Group-(T-420,T-480,ET3000) | Coll-O-Crimp | 0.005 | 0.185 | ±.025 | 0.008 | N/A | N/A | N/A | T-420-26 | T-420-25
H14504 | T-400-2C |  | 0.52 | N/A | Weatherhead | H145 | 04 | S Series | ET4001_Group-(ET4000,ET4001) | Coll-O-Crimp | 0.005 | 0.55 | ±.060 | 0.008 | T-410-39 | Green | FSU | ET4000AR-001 | T-410-25
H14504 | T-400-2C |  | 0.52 | N/A | Weatherhead | H145 | 04 | S Series | T-400 | Coll-O-Crimp | 0.005 | 0.55 | ±.060 | 0.008 | T-400-37 | Green | FSU | T-400-8 | None
H14504 | T-400-2C |  | 0.52 | N/A | Weatherhead | H145 | 04 | S Series | T-410_Group-(T-410,T-440,T-440-1) | Coll-O-Crimp | 0.005 | 0.55 | ±.060 | 0.008 | T-410-39 | Green | FSU | T-410-26 | T-410-25
H14504 | T-400-2C |  | 0.52 | N/A | Weatherhead | H145 | 04 | S Series | T-460_Group-(T-460,T-462,T-465) | Coll-O-Crimp | 0.005 | 0.55 | ±.060 | 0.008 | T-400-37 | Green | FSU | N/A | None
H14504 | ET1280DC-2CP |  | 0.52 | 11 | Weatherhead | H145 | 04 | S Series | ET1187 | Coll-O-Crimp | 0.005 | 0.55 | ±.060 | 0.008 | N/A | N/A | N/A | N/A | N/A
H14504 | ET1280DC-2CP |  | 0.52 | 11 | Weatherhead | H145 | 04 | S Series | FT1380_Group-(FT1380,ET4020,ET1280) | Coll-O-Crimp | 0.005 | 0.55 | ±.060 | 0.008 | N/A | N/A | N/A | N/A | N/A
H14504 | ET313DC-4Z | X | 0.612 | N/A | Weatherhead | H145 | 04 | 1A/Z Series | ET1000 | 1A/Z Series | 0.008 | See Notes |  | 0.008 | ET313SR-090A | White | FSU | N/A | ET1000AR-001 | 1) Finished crimp ends at the scribe mark ±0.75mm (±.030 in).
H14504 | ET400DC-M150S |  | 0.612 | N/A | Weatherhead | H145 | 04 | 1A/Z Series | ET1000 | 1A/Z Series | 0.008 | See Notes |  | 0.008 | ET1000SR-M100A | Purple | FSU | N/A | ET1000AR-001 | 1) Finished crimp ends at the scribe mark ±0.75mm (±.030 in).
H14504 | FT1380-200-M150 |  | 0.612 | 66 | Weatherhead | H145 | 04 | 1A/Z Series | ET1187 | 1A/Z Series | 0.008 | See Notes |  | 0.008 | N/A | N/A | N/A | N/A | N/A | 1) Finished crimp ends at the scribe mark ±0.75mm (±.030 in).
H14504 | FT1380-275-M150 |  | 0.612 | 66 | Weatherhead | H145 | 04 | 1A/Z Series | ET1187 | 1A/Z Series | 0.008 | See Notes |  | 0.008 | N/A | N/A | N/A | N/A | N/A | 1) Finished crimp ends at the scribe mark ±0.75mm (±.030 in).
H14504 | ET400DC-M150S |  | 0.612 | N/A | Weatherhead | H145 | 04 | 1A/Z Series | ET4001_Group-(ET4000,ET4001) | 1A/Z Series | 0.008 | See Notes |  | 0.008 | ET4000SR-M100A | Purple | FSU | ET4000AR-001 | T-410-25 | 1) Finished crimp ends at the scribe mark ±0.75mm (±.030 in).
H14504 | ET525DC-4Z | X | 0.612 | N/A | Weatherhead | H145 | 04 | 1A/Z Series | ET4001_Group-(ET4000,ET4001) | 1A/Z Series | 0.008 | See Notes |  | 0.008 | ET525SR-105A | Maroon | FSU | ET4000AR-001 | None | 1) Finished crimp ends at the scribe mark ±0.75mm (±.030 in).
H14504 | ET5040DC-M150S |  | 0.612 | N/A | Weatherhead | H145 | 04 | 1A/Z Series | ET5070_Group-(ET5040,ET5050,ET5070) | 1A/Z Series | 0.008 | See Notes |  | 0.008 | N/A | N/A | N/A | N/A | N/A | 1) Finished crimp ends at the scribe mark ±0.75mm (±.030 in).
H14504 | FT1380-200-M150 |  | 0.612 | 66 | Weatherhead | H145 | 04 | 1A/Z Series | FT1380_Group-(FT1380,ET4020,ET1280) | 1A/Z Series | 0.008 | See Notes |  | 0.008 | N/A | N/A | N/A | N/A | N/A | 1) Finished crimp ends at the scribe mark ±0.75mm (±.030 in).
H14504 | FT1380-275-M150 |  | 0.612 | 66 | Weatherhead | H145 | 04 | 1A/Z Series | FT1380_Group-(FT1380,ET4020,ET1280) | 1A/Z Series | 0.008 | See Notes |  | 0.008 | N/A | N/A | N/A | N/A | N/A | 1) Finished crimp ends at the scribe mark ±0.75mm (±.030 in).
H14504 | FT1307-200-M150 |  | 0.612 | 296 | Weatherhead | H145 | 04 | 1A/Z Series | FT1390_Group-(FT1390,ET4040) | 1A/Z Series | 0.008 | See Notes |  | 0.008 | N/A | N/A | N/A | N/A | N/A | 1) Finished crimp ends at the scribe mark ±0.75mm (±.030 in).
H14504 | ET313DC-4Z | X | 0.612 | N/A | Weatherhead | H145 | 04 | 1A/Z Series | T-400 | 1A/Z Series | 0.008 | See Notes |  | 0.008 | ET313SR-090A | White | FSU | T-400-8 | None | 1) Finished crimp ends at the scribe mark ±0.75mm (±.030 in).
H14504 | ET400DC-M150S |  | 0.612 | N/A | Weatherhead | H145 | 04 | 1A/Z Series | T-400 | 1A/Z Series | 0.008 | See Notes |  | 0.008 | ET1000SR-M100A | Purple | FSU | T-400-8 | None | 1) Finished crimp ends at the scribe mark ±0.75mm (±.030 in).
H14504 | ET400DC-M150S |  | 0.612 | N/A | Weatherhead | H145 | 04 | 1A/Z Series | T-410_Group-(T-410,T-440,T-440-1) | 1A/Z Series | 0.008 | See Notes |  | 0.008 | ET4000SR-M100A | Purple | FSU | T-410-26 | T-410-25 | 1) Finished crimp ends at the scribe mark ±0.75mm (±.030 in).
H14504 | ET525DC-4Z | X | 0.612 | N/A | Weatherhead | H145 | 04 | 1A/Z Series | T-410_Group-(T-410,T-440,T-440-1) | 1A/Z Series | 0.008 | See Notes |  | 0.008 | ET525SR-105A | Maroon | FSU | T-410-26 | None | 1) Finished crimp ends at the scribe mark ±0.75mm (±.030 in).
H14504 | ET400DC-M150S |  | 0.612 | N/A | Weatherhead | H145 | 04 | 1A/Z Series | T-420_Group-(T-420,T-480,ET3000) | 1A/Z Series | 0.008 | See Notes |  | 0.008 | ET1000SR-M100A | Purple | FSU | ET425AR-14 | ET425AR-15 | 1) Finished crimp ends at the scribe mark ±0.75mm (±.030 in).
H14504 | ET400DC-M150S |  | 0.612 | N/A | Weatherhead | H145 | 04 | 1A/Z Series | T-420_Group-(T-420,T-480,ET3000) | 1A/Z Series | 0.008 | See Notes |  | 0.008 | ET1000SR-M100A | Purple | FSU | T-420-26 | T-420-25 | 1) Finished crimp ends at the scribe mark ±0.75mm (±.030 in).
H14504 | ET425DC-4Z | X | 0.612 | N/A | Weatherhead | H145 | 04 | 1A/Z Series | T-420_Group-(T-420,T-480,ET3000) | 1A/Z Series | 0.008 | See Notes |  | 0.008 | ET425SR-090A | White | FSU | ET425AR-14 | None | 1) Finished crimp ends at the scribe mark ±0.75mm (±.030 in).
H14504 | ET313DC-4Z | X | 0.612 | N/A | Weatherhead | H145 | 04 | 1A/Z Series | T-460_Group-(T-460,T-462,T-465) | 1A/Z Series | 0.008 | See Notes |  | 0.008 | ET313SR-090A | White | FSU | N/A | None | 1) Finished crimp ends at the scribe mark ±0.75mm (±.030 in).
H14504 | ET400DC-M150S |  | 0.612 | N/A | Weatherhead | H145 | 04 | 1A/Z Series | T-460_Group-(T-460,T-462,T-465) | 1A/Z Series | 0.008 | See Notes |  | 0.008 | ET1000SR-M100A | Purple | FSU | N/A | None | 1) Finished crimp ends at the scribe mark ±0.75mm (±.030 in).
H14504 | T-400-2C |  | 0.52 | N/A | Weatherhead | H145 | 04 | S Series | T-420_Group-(T-420,T-480,ET3000) | Coll-O-Crimp | 0.005 | 0.55 |  |  | T-400-37 | Green | FSU | ET425AR-14 | ET425AR-15
H14504 | T-400-2C |  | 0.52 | N/A | Weatherhead | H145 | 04 | S Series | T-420_Group-(T-420,T-480,ET3000) | Coll-O-Crimp | 0.005 | 0.55 | ±.060 | 0.008 | T-400-37 | Green | FSU | T-420-26 | T-420-25
H14506 | T-400-3C |  | 0.695 | N/A | Weatherhead | H145 | 06 | S Series | ET4001_Group-(ET4000,ET4001) | Coll-O-Crimp | 0.005 | 0.55 | ±.060 | 0.008 | T-410-39 | Green | FSU | ET4000AR-001 | T-410-25
H14506 | T-400-3C |  | 0.695 | N/A | Weatherhead | H145 | 06 | S Series | T-400 | Coll-O-Crimp | 0.005 | 0.55 | ±.060 | 0.008 | T-400-37 | Green | FSU | T-400-8 | None
H14506 | T-400-3C |  | 0.695 | N/A | Weatherhead | H145 | 06 | S Series | T-410_Group-(T-410,T-440,T-440-1) | Coll-O-Crimp | 0.005 | 0.55 | ±.060 | 0.008 | T-410-39 | Green | FSU | T-410-26 | T-410-25
H14506 | T-400-3C |  | 0.695 | N/A | Weatherhead | H145 | 06 | S Series | T-460_Group-(T-460,T-462,T-465) | Coll-O-Crimp | 0.005 | 0.55 | ±.060 | 0.008 | T-400-37 | Green | FSU | N/A | None
H14506 | T-400-3C |  | 0.695 | N/A | Weatherhead | H145 | 06 | U Series | ET4001_Group-(ET4000,ET4001) | Coll-O-Crimp | 0.005 | 0.55 | ±.060 | 0.008 | T-410-39 | Green | FSU | ET4000AR-001 | T-410-25
H14506 | T-400-3C |  | 0.695 | N/A | Weatherhead | H145 | 06 | U Series | T-400 | Coll-O-Crimp | 0.005 | 0.55 | ±.060 | 0.008 | T-400-37 | Green | FSU | T-400-8 | None
H14506 | T-400-3C |  | 0.695 | N/A | Weatherhead | H145 | 06 | U Series | T-410_Group-(T-410,T-440,T-440-1) | Coll-O-Crimp | 0.005 | 0.55 | ±.060 | 0.008 | T-410-39 | Green | FSU | T-410-26 | T-410-25
H14506 | T-400-3C |  | 0.695 | N/A | Weatherhead | H145 | 06 | U Series | T-460_Group-(T-460,T-462,T-465) | Coll-O-Crimp | 0.005 | 0.55 | ±.060 | 0.008 | T-400-37 | Green | FSU | N/A | None
H14506 | T-400-3C |  | 0.695 | N/A | Weatherhead | H145 | 06 | U Series | ET1000 | Coll-O-Crimp | 0.005 | 0.55 | ±.060 | 0.008 | T-400-37 | Green | FSU | N/A | ET1000AR-001
H14506 | ET1280DC-3CP |  | 0.695 | 11 | Weatherhead | H145 | 06 | S Series | ET1187 | Coll-O-Crimp | 0.005 | 0.55 | ±.060 | 0.008 | N/A | N/A | N/A | N/A | N/A
H14506 | ET1280DC-3CP |  | 0.695 | 11 | Weatherhead | H145 | 06 | S Series | FT1380_Group-(FT1380,ET4020,ET1280) | Coll-O-Crimp | 0.005 | 0.55 | ±.060 | 0.008 | N/A | N/A | N/A | N/A | N/A
H14506 | ET313DC-6Z | X | 0.775 | N/A | Weatherhead | H145 | 06 | 1A/Z Series | ET1000 | 1A/Z Series | 0.008 | See Notes |  | 0.008 | ET313SR-075A | Red | FSU | N/A | ET1000AR-001 | 1) Finished crimp ends at the scribe mark ±0.75mm (±.030 in).
H14506 | ET400DC-M195S |  | 0.775 | N/A | Weatherhead | H145 | 06 | 1A/Z Series | ET1000 | 1A/Z Series | 0.008 | See Notes |  | 0.008 | T-400-37 | Green | FSU | N/A | ET1000AR-001 | 1) Finished crimp ends at the scribe mark ±0.75mm (±.030 in).
H14506 | ET401DC-M195S |  | 0.775 | N/A | Weatherhead | H145 | 06 | 1A/Z Series | ET1000 | 1A/Z Series | 0.008 | See Notes |  | 0.008 | T-400-37 | Green | FSU | N/A | ET1000AR-001 | 1) Finished crimp ends at the scribe mark ±0.75mm (±.030 in).
H14506 | FT1380-200-M180 |  | 0.775 | 111 | Weatherhead | H145 | 06 | 1A/Z Series | ET1187 | 1A/Z Series | 0.008 | See Notes |  | 0.008 | N/A | N/A | N/A | N/A | N/A | 1) Finished crimp ends at the scribe mark ±0.75mm (±.030 in).
H14506 | FT1380-275-M180 |  | 0.775 | 111 | Weatherhead | H145 | 06 | 1A/Z Series | ET1187 | 1A/Z Series | 0.008 | See Notes |  | 0.008 | N/A | N/A | N/A | N/A | N/A | 1) Finished crimp ends at the scribe mark ±0.75mm (±.030 in).
H14506 | ET400DC-M195S |  | 0.775 | N/A | Weatherhead | H145 | 06 | 1A/Z Series | ET4001_Group-(ET4000,ET4001) | 1A/Z Series | 0.008 | See Notes |  | 0.008 | T-410-39 | Green | FSU | ET4000AR-001 | T-410-25 | 1) Finished crimp ends at the scribe mark ±0.75mm (±.030 in).
H14506 | ET401DC-M195S |  | 0.775 | N/A | Weatherhead | H145 | 06 | 1A/Z Series | ET4001_Group-(ET4000,ET4001) | 1A/Z Series | 0.008 | See Notes |  | 0.008 | T-410-39 | Green | FSU | ET4000AR-001 | T-410-25 | 1) Finished crimp ends at the scribe mark ±0.75mm (±.030 in).
H14506 | ET525DC-6Z | X | 0.775 | N/A | Weatherhead | H145 | 06 | 1A/Z Series | ET4001_Group-(ET4000,ET4001) | 1A/Z Series | 0.008 | See Notes |  | 0.008 | ET525SR-090A | White | FSU | ET4000AR-001 | None | 1) Finished crimp ends at the scribe mark ±0.75mm (±.030 in).
H14506 | ET5040DC-M180S |  | 0.775 | N/A | Weatherhead | H145 | 06 | 1A/Z Series | ET5070_Group-(ET5040,ET5050,ET5070) | 1A/Z Series | 0.008 | See Notes |  | 0.008 | N/A | N/A | N/A | N/A | N/A | 1) Finished crimp ends at the scribe mark ±0.75mm (±.030 in).
H14506 | FT1380-200-M180 |  | 0.775 | 111 | Weatherhead | H145 | 06 | 1A/Z Series | FT1380_Group-(FT1380,ET4020,ET1280) | 1A/Z Series | 0.008 | See Notes |  | 0.008 | N/A | N/A | N/A | N/A | N/A | 1) Finished crimp ends at the scribe mark ±0.75mm (±.030 in).
H14506 | FT1380-275-M180 |  | 0.775 | 111 | Weatherhead | H145 | 06 | 1A/Z Series | FT1380_Group-(FT1380,ET4020,ET1280) | 1A/Z Series | 0.008 | See Notes |  | 0.008 | N/A | N/A | N/A | N/A | N/A | 1) Finished crimp ends at the scribe mark ±0.75mm (±.030 in).
H14506 | FT1307-200-M180 |  | 0.775 | 341 | Weatherhead | H145 | 06 | 1A/Z Series | FT1390_Group-(FT1390,ET4040) | 1A/Z Series | 0.008 | See Notes |  | 0.008 | N/A | N/A | N/A | N/A | N/A | 1) Finished crimp ends at the scribe mark ±0.75mm (±.030 in).
H14506 | ET313DC-6Z | X | 0.775 | N/A | Weatherhead | H145 | 06 | 1A/Z Series | T-400 | 1A/Z Series | 0.008 | See Notes |  | 0.008 | ET313SR-075A | Red | FSU | T-400-8 | None | 1) Finished crimp ends at the scribe mark ±0.75mm (±.030 in).
H14506 | ET400DC-M195S |  | 0.775 | N/A | Weatherhead | H145 | 06 | 1A/Z Series | T-400 | 1A/Z Series | 0.008 | See Notes |  | 0.008 | T-400-37 | Green | FSU | T-400-8 | None | 1) Finished crimp ends at the scribe mark ±0.75mm (±.030 in).
H14506 | ET401DC-M195S |  | 0.775 | N/A | Weatherhead | H145 | 06 | 1A/Z Series | T-400 | 1A/Z Series | 0.008 | See Notes |  | 0.008 | T-400-37 | Green | FSU | T-400-8 | None | 1) Finished crimp ends at the scribe mark ±0.75mm (±.030 in).
H14506 | ET400DC-M195S |  | 0.775 | N/A | Weatherhead | H145 | 06 | 1A/Z Series | T-410_Group-(T-410,T-440,T-440-1) | 1A/Z Series | 0.008 | See Notes |  | 0.008 | T-410-39 | Green | FSU | T-410-26 | T-410-25 | 1) Finished crimp ends at the scribe mark ±0.75mm (±.030 in).
H14506 | ET401DC-M195S |  | 0.775 | N/A | Weatherhead | H145 | 06 | 1A/Z Series | T-410_Group-(T-410,T-440,T-440-1) | 1A/Z Series | 0.008 | See Notes |  | 0.008 | T-410-39 | Green | FSU | T-410-26 | T-410-25 | 1) Finished crimp ends at the scribe mark ±0.75mm (±.030 in).
H14506 | ET525DC-6Z | X | 0.775 | N/A | Weatherhead | H145 | 06 | 1A/Z Series | T-410_Group-(T-410,T-440,T-440-1) | 1A/Z Series | 0.008 | See Notes |  | 0.008 | ET525SR-090A | White | FSU | T-410-26 | None | 1) Finished crimp ends at the scribe mark ±0.75mm (±.030 in).
H14506 | ET400DC-M195S |  | 0.775 | N/A | Weatherhead | H145 | 06 | 1A/Z Series | T-420_Group-(T-420,T-480,ET3000) | 1A/Z Series | 0.008 | See Notes |  |  | T-400-37 | Green | FSU | ET425AR-14 | ET425AR-15 | 1) Finished crimp ends at the scribe mark ±0.75mm (±.030 in).
H14506 | ET400DC-M195S |  | 0.775 | N/A | Weatherhead | H145 | 06 | 1A/Z Series | T-420_Group-(T-420,T-480,ET3000) | 1A/Z Series | 0.008 | See Notes |  | 0.008 | T-400-37 | Green | FSU | T-420-26 | T-420-25 | 1) Finished crimp ends at the scribe mark ±0.75mm (±.030 in).
H14506 | ET401DC-M195S |  | 0.775 | N/A | Weatherhead | H145 | 06 | 1A/Z Series | T-420_Group-(T-420,T-480,ET3000) | 1A/Z Series | 0.008 | See Notes |  |  | T-400-37 | Green | FSU | ET425AR-14 | ET425AR-15 | 1) Finished crimp ends at the scribe mark ±0.75mm (±.030 in).
H14506 | ET401DC-M195S |  | 0.775 | N/A | Weatherhead | H145 | 06 | 1A/Z Series | T-420_Group-(T-420,T-480,ET3000) | 1A/Z Series | 0.008 | See Notes |  | 0.008 | T-400-37 | Green | FSU | T-420-26 | T-420-25 | 1) Finished crimp ends at the scribe mark ±0.75mm (±.030 in).
H14506 | ET425DC-6Z | X | 0.775 | N/A | Weatherhead | H145 | 06 | 1A/Z Series | T-420_Group-(T-420,T-480,ET3000) | 1A/Z Series | 0.008 | See Notes |  | 0.008 | ET425SR-075A | Red | FSU | ET425AR-14 | None | 1) Finished crimp ends at the scribe mark ±0.75mm (±.030 in).
H14506 | ET313DC-6Z | X | 0.775 | N/A | Weatherhead | H145 | 06 | 1A/Z Series | T-460_Group-(T-460,T-462,T-465) | 1A/Z Series | 0.008 | See Notes |  | 0.008 | ET313SR-075A | Red | FSU | N/A | None | 1) Finished crimp ends at the scribe mark ±0.75mm (±.030 in).
H14506 | ET400DC-M195S |  | 0.775 | N/A | Weatherhead | H145 | 06 | 1A/Z Series | T-460_Group-(T-460,T-462,T-465) | 1A/Z Series | 0.008 | See Notes |  | 0.008 | T-400-37 | Green | FSU | N/A | None | 1) Finished crimp ends at the scribe mark ±0.75mm (±.030 in).
H14506 | ET401DC-M195S |  | 0.775 | N/A | Weatherhead | H145 | 06 | 1A/Z Series | T-460_Group-(T-460,T-462,T-465) | 1A/Z Series | 0.008 | See Notes |  | 0.008 | T-400-37 | Green | FSU | N/A | None | 1) Finished crimp ends at the scribe mark ±0.75mm (±.030 in).
H14506 | T-400-3C |  | 0.695 | N/A | Weatherhead | H145 | 06 | S Series | T-420_Group-(T-420,T-480,ET3000) | Coll-O-Crimp | 0.005 | 0.55 |  |  | T-400-37 | Green | FSU | ET425AR-14 | ET425AR-15
H14506 | T-400-3C |  | 0.695 | N/A | Weatherhead | H145 | 06 | S Series | T-420_Group-(T-420,T-480,ET3000) | Coll-O-Crimp | 0.005 | 0.55 | ±.060 | 0.008 | T-400-37 | Green | FSU | T-420-26 | T-420-25
H14506 | T-400-3C |  | 0.695 | N/A | Weatherhead | H145 | 06 | U Series | T-420_Group-(T-420,T-480,ET3000) | Coll-O-Crimp | 0.005 | 0.55 |  |  | T-400-37 | Green | FSU | ET425AR-14 | ET425AR-15
H14506 | T-400-3C |  | 0.695 | N/A | Weatherhead | H145 | 06 | U Series | T-420_Group-(T-420,T-480,ET3000) | Coll-O-Crimp | 0.005 | 0.55 | ±.060 | 0.008 | T-400-37 | Green | FSU | T-420-26 | T-420-25
H14508 | T-400-4C |  | 0.87 | N/A | Weatherhead | H145 | 08 | S Series | ET4001_Group-(ET4000,ET4001) | Coll-O-Crimp | 0.005 | 0.55 | ±.060 | 0.008 | T-410-41 | Yellow | FSD | ET4000AR-001 | T-410-25
H14508 | T-400-4C |  | 0.87 | N/A | Weatherhead | H145 | 08 | S Series | T-400 | Coll-O-Crimp | 0.005 | 0.55 | ±.060 | 0.008 | T-400-62 | Yellow | FSD | T-400-8 | None
H14508 | T-400-4C |  | 0.87 | N/A | Weatherhead | H145 | 08 | S Series | T-410_Group-(T-410,T-440,T-440-1) | Coll-O-Crimp | 0.005 | 0.55 | ±.060 | 0.008 | T-410-41 | Yellow | FSD | T-410-26 | T-410-25
H14508 | T-400-4C |  | 0.87 | N/A | Weatherhead | H145 | 08 | S Series | T-460_Group-(T-460,T-462,T-465) | Coll-O-Crimp | 0.005 | 0.55 | ±.060 | 0.008 | T-400-62 | Yellow | FSD | N/A | None
H14508 | T-400-4C |  | 0.87 | N/A | Weatherhead | H145 | 08 | U Series | ET4001_Group-(ET4000,ET4001) | Coll-O-Crimp | 0.005 | 0.55 | ±.060 | 0.008 | T-410-41 | Yellow | FSD | ET4000AR-001 | T-410-25
H14508 | T-400-4C |  | 0.87 | N/A | Weatherhead | H145 | 08 | U Series | T-400 | Coll-O-Crimp | 0.005 | 0.55 | ±.060 | 0.008 | T-400-62 | Yellow | FSD | T-400-8 | None
H14508 | T-400-4C |  | 0.87 | N/A | Weatherhead | H145 | 08 | U Series | T-410_Group-(T-410,T-440,T-440-1) | Coll-O-Crimp | 0.005 | 0.55 | ±.060 | 0.008 | T-410-41 | Yellow | FSD | T-410-26 | T-410-25
H14508 | T-400-4C |  | 0.87 | N/A | Weatherhead | H145 | 08 | U Series | T-460_Group-(T-460,T-462,T-465) | Coll-O-Crimp | 0.005 | 0.55 | ±.060 | 0.008 | T-400-62 | Yellow | FSD | N/A | None
H14508 | T-400-4C |  | 0.87 | N/A | Weatherhead | H145 | 08 | U Series | ET1000 | Coll-O-Crimp | 0.005 | 0.55 | ±.060 | 0.008 | T-400-62 | Yellow | FSD | N/A | ET1000AR-001
H14508 | ET1280DC-4CP |  | 0.87 | 61 | Weatherhead | H145 | 08 | S Series | ET1187 | Coll-O-Crimp | 0.005 | 0.55 | ±.060 | 0.008 | N/A | N/A | N/A | N/A | N/A
H14508 | ET1280DC-4CP |  | 0.87 | 61 | Weatherhead | H145 | 08 | S Series | FT1380_Group-(FT1380,ET4020,ET1280) | Coll-O-Crimp | 0.005 | 0.55 | ±.060 | 0.008 | N/A | N/A | N/A | N/A | N/A
H14508 | ET313DC-8Z | X | 0.92 | N/A | Weatherhead | H145 | 08 | 1A/Z Series | ET1000 | 1A/Z Series | 0.008 | See Notes |  | 0.008 | ET313SR-075A | Red | FSU | N/A | ET1000AR-001 | 1) Finished crimp ends at the scribe mark ±0.75mm (±.030 in).
H14508 | ET400DC-M230S |  | 0.92 | N/A | Weatherhead | H145 | 08 | 1A/Z Series | ET1000 | 1A/Z Series | 0.008 | See Notes |  | 0.008 | ET1000SR-M100A | Purple | FSU | N/A | ET1000AR-001 | 1) Finished crimp ends at the scribe mark ±0.75mm (±.030 in).
H14508 | ET401DC-M230S |  | 0.92 | N/A | Weatherhead | H145 | 08 | 1A/Z Series | ET1000 | 1A/Z Series | 0.008 | See Notes |  | 0.008 | ET1000SR-M100A | Purple | FSU | N/A | ET1000AR-001 | 1) Finished crimp ends at the scribe mark ±0.75mm (±.030 in).
H14508 | FT1380-200-M210 |  | 0.92 | 138 | Weatherhead | H145 | 08 | 1A/Z Series | ET1187 | 1A/Z Series | 0.008 | See Notes |  | 0.008 | N/A | N/A | N/A | N/A | N/A | 1) Finished crimp ends at the scribe mark ±0.75mm (±.030 in).
H14508 | FT1380-275-M210 |  | 0.92 | 138 | Weatherhead | H145 | 08 | 1A/Z Series | ET1187 | 1A/Z Series | 0.008 | See Notes |  | 0.008 | N/A | N/A | N/A | N/A | N/A | 1) Finished crimp ends at the scribe mark ±0.75mm (±.030 in).
H14508 | ET400DC-M230S |  | 0.92 | N/A | Weatherhead | H145 | 08 | 1A/Z Series | ET4001_Group-(ET4000,ET4001) | 1A/Z Series | 0.008 | See Notes |  | 0.008 | ET4000SR-M100A | Purple | FSU | ET4000AR-001 | T-410-25 | 1) Finished crimp ends at the scribe mark ±0.75mm (±.030 in).
H14508 | ET401DC-M230S |  | 0.92 | N/A | Weatherhead | H145 | 08 | 1A/Z Series | ET4001_Group-(ET4000,ET4001) | 1A/Z Series | 0.008 | See Notes |  | 0.008 | ET4000SR-M100A | Purple | FSU | ET4000AR-001 | T-410-25 | 1) Finished crimp ends at the scribe mark ±0.75mm (±.030 in).
H14508 | ET525DC-8Z | X | 0.92 | N/A | Weatherhead | H145 | 08 | 1A/Z Series | ET4001_Group-(ET4000,ET4001) | 1A/Z Series | 0.008 | See Notes |  | 0.008 | ET525SR-090A | White | FSU | ET4000AR-001 | None | 1) Finished crimp ends at the scribe mark ±0.75mm (±.030 in).
H14508 | ET5040DC-M210S |  | 0.92 | N/A | Weatherhead | H145 | 08 | 1A/Z Series | ET5070_Group-(ET5040,ET5050,ET5070) | 1A/Z Series | 0.008 | See Notes |  | 0.008 | N/A | N/A | N/A | N/A | N/A | 1) Finished crimp ends at the scribe mark ±0.75mm (±.030 in).
H14508 | FT1380-200-M210 |  | 0.92 | 138 | Weatherhead | H145 | 08 | 1A/Z Series | FT1380_Group-(FT1380,ET4020,ET1280) | 1A/Z Series | 0.008 | See Notes |  | 0.008 | N/A | N/A | N/A | N/A | N/A | 1) Finished crimp ends at the scribe mark ±0.75mm (±.030 in).
H14508 | FT1380-275-M210 |  | 0.92 | 138 | Weatherhead | H145 | 08 | 1A/Z Series | FT1380_Group-(FT1380,ET4020,ET1280) | 1A/Z Series | 0.008 | See Notes |  | 0.008 | N/A | N/A | N/A | N/A | N/A | 1) Finished crimp ends at the scribe mark ±0.75mm (±.030 in).
H14508 | FT1307-200-M210 |  | 0.92 | 368 | Weatherhead | H145 | 08 | 1A/Z Series | FT1390_Group-(FT1390,ET4040) | 1A/Z Series | 0.008 | See Notes |  | 0.008 | N/A | N/A | N/A | N/A | N/A | 1) Finished crimp ends at the scribe mark ±0.75mm (±.030 in).
H14508 | ET313DC-8Z | X | 0.92 | N/A | Weatherhead | H145 | 08 | 1A/Z Series | T-400 | 1A/Z Series | 0.008 | See Notes |  | 0.008 | ET313SR-075A | Red | FSU | T-400-8 | None | 1) Finished crimp ends at the scribe mark ±0.75mm (±.030 in).
H14508 | ET400DC-M230S |  | 0.92 | N/A | Weatherhead | H145 | 08 | 1A/Z Series | T-400 | 1A/Z Series | 0.008 | See Notes |  | 0.008 | ET1000SR-M100A | Purple | FSU | T-400-8 | None | 1) Finished crimp ends at the scribe mark ±0.75mm (±.030 in).
H14508 | ET401DC-M230S |  | 0.92 | N/A | Weatherhead | H145 | 08 | 1A/Z Series | T-400 | 1A/Z Series | 0.008 | See Notes |  | 0.008 | ET1000SR-M100A | Purple | FSU | T-400-8 | None | 1) Finished crimp ends at the scribe mark ±0.75mm (±.030 in).
H14508 | ET400DC-M230S |  | 0.92 | N/A | Weatherhead | H145 | 08 | 1A/Z Series | T-410_Group-(T-410,T-440,T-440-1) | 1A/Z Series | 0.008 | See Notes |  | 0.008 | ET4000SR-M100A | Purple | FSU | T-410-26 | T-410-25 | 1) Finished crimp ends at the scribe mark ±0.75mm (±.030 in).
H14508 | ET401DC-M230S |  | 0.92 | N/A | Weatherhead | H145 | 08 | 1A/Z Series | T-410_Group-(T-410,T-440,T-440-1) | 1A/Z Series | 0.008 | See Notes |  | 0.008 | ET4000SR-M100A | Purple | FSU | T-410-26 | T-410-25 | 1) Finished crimp ends at the scribe mark ±0.75mm (±.030 in).
H14508 | ET525DC-8Z | X | 0.92 | N/A | Weatherhead | H145 | 08 | 1A/Z Series | T-410_Group-(T-410,T-440,T-440-1) | 1A/Z Series | 0.008 | See Notes |  | 0.008 | ET525SR-090A | White | FSU | T-410-26 | None | 1) Finished crimp ends at the scribe mark ±0.75mm (±.030 in).
H14508 | ET400DC-M230S |  | 0.92 | N/A | Weatherhead | H145 | 08 | 1A/Z Series | T-420_Group-(T-420,T-480,ET3000) | 1A/Z Series | 0.008 | See Notes |  | 0.008 | ET1000SR-M100A | Purple | FSU | ET425AR-14 | ET425AR-15 | 1) Finished crimp ends at the scribe mark ±0.75mm (±.030 in).
H14508 | ET400DC-M230S |  | 0.92 | N/A | Weatherhead | H145 | 08 | 1A/Z Series | T-420_Group-(T-420,T-480,ET3000) | 1A/Z Series | 0.008 | See Notes |  | 0.008 | ET1000SR-M100A | Purple | FSU | T-420-26 | T-420-25 | 1) Finished crimp ends at the scribe mark ±0.75mm (±.030 in).
H14508 | ET401DC-M230S |  | 0.92 | N/A | Weatherhead | H145 | 08 | 1A/Z Series | T-420_Group-(T-420,T-480,ET3000) | 1A/Z Series | 0.008 | See Notes |  |  | ET1000SR-M100A | Purple | FSU | ET425AR-14 | ET425AR-15 | 1) Finished crimp ends at the scribe mark ±0.75mm (±.030 in).
H14508 | ET401DC-M230S |  | 0.92 | N/A | Weatherhead | H145 | 08 | 1A/Z Series | T-420_Group-(T-420,T-480,ET3000) | 1A/Z Series | 0.008 | See Notes |  | 0.008 | ET1000SR-M100A | Purple | FSU | T-420-26 | T-420-25 | 1) Finished crimp ends at the scribe mark ±0.75mm (±.030 in).
H14508 | ET425DC-8Z | X | 0.92 | N/A | Weatherhead | H145 | 08 | 1A/Z Series | T-420_Group-(T-420,T-480,ET3000) | 1A/Z Series | 0.008 | See Notes |  | 0.008 | ET425SR-075A | Red | FSU | ET425AR-14 | None | 1) Finished crimp ends at the scribe mark ±0.75mm (±.030 in).
H14508 | ET313DC-8Z | X | 0.92 | N/A | Weatherhead | H145 | 08 | 1A/Z Series | T-460_Group-(T-460,T-462,T-465) | 1A/Z Series | 0.008 | See Notes |  | 0.008 | ET313SR-075A | Red | FSU | N/A | None | 1) Finished crimp ends at the scribe mark ±0.75mm (±.030 in).
H14508 | ET400DC-M230S |  | 0.92 | N/A | Weatherhead | H145 | 08 | 1A/Z Series | T-460_Group-(T-460,T-462,T-465) | 1A/Z Series | 0.008 | See Notes |  | 0.008 | ET1000SR-M100A | Purple | FSU | N/A | None | 1) Finished crimp ends at the scribe mark ±0.75mm (±.030 in).
H14508 | ET401DC-M230S |  | 0.92 | N/A | Weatherhead | H145 | 08 | 1A/Z Series | T-460_Group-(T-460,T-462,T-465) | 1A/Z Series | 0.008 | See Notes |  | 0.008 | ET1000SR-M100A | Purple | FSU | N/A | None | 1) Finished crimp ends at the scribe mark ±0.75mm (±.030 in).
H14508 | T-400-4C |  | 0.87 | N/A | Weatherhead | H145 | 08 | S Series | T-420_Group-(T-420,T-480,ET3000) | Coll-O-Crimp | 0.005 | 0.55 |  |  | T-400-62 | Yellow | FSD | ET425AR-14 | ET425AR-15
H14508 | T-400-4C |  | 0.87 | N/A | Weatherhead | H145 | 08 | S Series | T-420_Group-(T-420,T-480,ET3000) | Coll-O-Crimp | 0.005 | 0.55 | ±.060 | 0.008 | T-400-62 | Yellow | FSD | T-420-26 | T-420-25
H14508 | T-400-4C |  | 0.87 | N/A | Weatherhead | H145 | 08 | U Series | T-420_Group-(T-420,T-480,ET3000) | Coll-O-Crimp | 0.005 | 0.55 |  |  | T-400-62 | Yellow | FSD | ET425AR-14 | ET425AR-15
H14508 | T-400-4C |  | 0.87 | N/A | Weatherhead | H145 | 08 | U Series | T-420_Group-(T-420,T-480,ET3000) | Coll-O-Crimp | 0.005 | 0.55 | ±.060 | 0.008 | T-400-62 | Yellow | FSD | T-420-26 | T-420-25
H14510 | T-400-64C |  | 1.01 | N/A | Weatherhead | H145 | 10 | U Series | ET4001_Group-(ET4000,ET4001) | Coll-O-Crimp | 0.005 | 0.65 | ±.060 | 0.008 | T-410-41 | Yellow | FSU | ET4000AR-001 | T-410-25
H14510 | T-400-64C |  | 1.01 | N/A | Weatherhead | H145 | 10 | U Series | T-400 | Coll-O-Crimp | 0.005 | 0.65 | ±.060 | 0.008 | T-400-62 | Yellow | FSU | T-400-8 | None
H14510 | T-400-64C |  | 1.01 | N/A | Weatherhead | H145 | 10 | U Series | T-410_Group-(T-410,T-440,T-440-1) | Coll-O-Crimp | 0.005 | 0.65 | ±.060 | 0.008 | T-410-41 | Yellow | FSU | T-410-26 | T-410-25
H14510 | T-400-64C |  | 1.01 | N/A | Weatherhead | H145 | 10 | U Series | T-460_Group-(T-460,T-462,T-465) | Coll-O-Crimp | 0.005 | 0.65 | ±.060 | 0.008 | T-400-62 | Yellow | FSU | N/A | None
H14510 | T-400-64C |  | 1.01 | N/A | Weatherhead | H145 | 10 | U Series | ET1000 | Coll-O-Crimp | 0.005 | 0.65 | ±.060 | 0.008 | T-400-62 | Yellow | FSU | N/A | ET1000AR-001
H14510 | ET313DC-10Z | X | 1.115 | N/A | Weatherhead | H145 | 10 | 1A/Z Series | ET1000 | 1A/Z Series | 0.008 | See Notes |  | 0.008 | Required-SeeNotes | Required-SeeNotes | FSD | N/A | ET1000AR-001 | 1) Finished crimp ends at the scribe mark ±0.75mm (±.030 in). 2) A spacer ring is required for this crimp, but any cupped 5 inch spacer ring FSD will work (examples include ET425SR-015D and T-400-10).
H14510 | T-420-85C |  | 1.115 | N/A | Weatherhead | H145 | 10 | 1A/Z Series | ET1000 | 1A/Z Series | 0.008 | See Notes |  | 0.008 | ET420SR-M255A | Black/Gray | FSU | N/A | None | 1) Finished crimp ends at the scribe mark ±0.75mm (±.030 in).
H14510 | FT1380-200-M280 |  | 1.115 | 37 | Weatherhead | H145 | 10 | 1A/Z Series | ET1187 | 1A/Z Series | 0.008 | See Notes |  | 0.008 | N/A | N/A | N/A | N/A | N/A | 1) Finished crimp ends at the scribe mark ±0.75mm (±.030 in).
H14510 | FT1380-275-M280 |  | 1.115 | 37 | Weatherhead | H145 | 10 | 1A/Z Series | ET1187 | 1A/Z Series | 0.008 | See Notes |  | 0.008 | N/A | N/A | N/A | N/A | N/A | 1) Finished crimp ends at the scribe mark ±0.75mm (±.030 in).
H14510 | FT1381-200-M280 |  | 1.115 | 37 | Weatherhead | H145 | 10 | 1A/Z Series | ET1187 | 1A/Z Series | 0.008 | See Notes |  | 0.008 | N/A | N/A | N/A | N/A | N/A | 1) Finished crimp ends at the scribe mark ±0.75mm (±.030 in).
H14510 | ET525DC-10Z | X | 1.115 | N/A | Weatherhead | H145 | 10 | 1A/Z Series | ET4001_Group-(ET4000,ET4001) | 1A/Z Series | 0.008 | See Notes |  | 0.008 | N/A | N/A | N/A | ET4000AR-001 | None | 1) Finished crimp ends at the scribe mark ±0.75mm (±.030 in).
H14510 | T-440-85C |  | 1.115 | N/A | Weatherhead | H145 | 10 | 1A/Z Series | ET4001_Group-(ET4000,ET4001) | 1A/Z Series | 0.008 | See Notes |  | 0.008 | ET4000SR-M215A | Black/Magenta | FSU | ET4000AR-001 | None | 1) Finished crimp ends at the scribe mark ±0.75mm (±.030 in).
H14510 | ET5040DC-08U |  | 1.115 | N/A | Weatherhead | H145 | 10 | 1A/Z Series | ET5070_Group-(ET5040,ET5050,ET5070) | 1A/Z Series | 0.008 | See Notes |  | 0.008 | N/A | N/A | N/A | N/A | N/A | 1) Finished crimp ends at the scribe mark ±0.75mm (±.030 in).
H14510 | FT1380-200-M280 |  | 1.115 | 37 | Weatherhead | H145 | 10 | 1A/Z Series | FT1380_Group-(FT1380,ET4020,ET1280) | 1A/Z Series | 0.008 | See Notes |  | 0.008 | N/A | N/A | N/A | N/A | N/A | 1) Finished crimp ends at the scribe mark ±0.75mm (±.030 in).
H14510 | FT1380-275-M280 |  | 1.115 | 37 | Weatherhead | H145 | 10 | 1A/Z Series | FT1380_Group-(FT1380,ET4020,ET1280) | 1A/Z Series | 0.008 | See Notes |  | 0.008 | N/A | N/A | N/A | N/A | N/A | 1) Finished crimp ends at the scribe mark ±0.75mm (±.030 in).
H14510 | FT1381-200-M280 |  | 1.115 | 37 | Weatherhead | H145 | 10 | 1A/Z Series | FT1380_Group-(FT1380,ET4020,ET1280) | 1A/Z Series | 0.008 | See Notes |  | 0.008 | N/A | N/A | N/A | N/A | N/A | 1) Finished crimp ends at the scribe mark ±0.75mm (±.030 in).
H14510 | FT1307-200-M280 |  | 1.115 | 288 | Weatherhead | H145 | 10 | 1A/Z Series | FT1390_Group-(FT1390,ET4040) | 1A/Z Series | 0.008 | See Notes |  | 0.008 | N/A | N/A | N/A | N/A | N/A | 1) Finished crimp ends at the scribe mark ±0.75mm (±.030 in).
H14510 | ET313DC-10Z | X | 1.115 | N/A | Weatherhead | H145 | 10 | 1A/Z Series | T-400 | 1A/Z Series | 0.008 | See Notes |  | 0.008 | Required-SeeNotes | Required-SeeNotes | FSD | T-400-8 | None | 1) Finished crimp ends at the scribe mark ±0.75mm (±.030 in). 2) A spacer ring is required for this crimp, but any cupped 5 inch spacer ring FSD will work (examples include ET425SR-015D and T-400-10).
H14510 | ET400DC-M245S |  | 1.115 | N/A | Weatherhead | H145 | 10 | 1A/Z Series | T-400 | 1A/Z Series | 0.008 | See Notes |  | 0.008 | T-400-49R | Black/Silver | N/A | ET400AR-001(2) | None | 1) Finished crimp ends at the scribe mark ±0.75mm (±.030 in). 2) ET400DC-M245S, ET400DC-M395S, and ET400DC-M375S Collets Require (2) ET400AR-001 Base Halves. Collet sits into two base halves and spacer ring (if applicable) is flat on both sides and fits between the two base halves.
H14510 | ET525DC-10Z | X | 1.115 | N/A | Weatherhead | H145 | 10 | 1A/Z Series | T-410_Group-(T-410,T-440,T-440-1) | 1A/Z Series | 0.008 | See Notes |  | 0.008 | N/A | N/A | N/A | T-410-26 | None | 1) Finished crimp ends at the scribe mark ±0.75mm (±.030 in).
H14510 | T-440-85C |  | 1.115 | N/A | Weatherhead | H145 | 10 | 1A/Z Series | T-410_Group-(T-410,T-440,T-440-1) | 1A/Z Series | 0.008 | See Notes |  | 0.008 | ET4000SR-M215A | Black/Magenta | FSU | T-410-26 | None | 1) Finished crimp ends at the scribe mark ±0.75mm (±.030 in).
H14510 | ET425DC-10Z | X | 1.115 | N/A | Weatherhead | H145 | 10 | 1A/Z Series | T-420_Group-(T-420,T-480,ET3000) | 1A/Z Series | 0.008 | See Notes |  | 0.008 | N/A | N/A | N/A | ET425AR-14 | None | 1) Finished crimp ends at the scribe mark ±0.75mm (±.030 in).
H14510 | ET425DC-10Z | X | 1.115 | N/A | Weatherhead | H145 | 10 | 1A/Z Series | T-420_Group-(T-420,T-480,ET3000) | 1A/Z Series | 0.008 | See Notes |  | 0.008 | Required-SeeNotes | Required-SeeNotes | FSD | ET425AR-14 | None | 1) Finished crimp ends at the scribe mark ±0.75mm (±.030 in). 2) A spacer ring is required for this crimp, but any cupped 5 inch spacer ring FSD will work (examples include ET425SR-015D and T-400-10).
H14510 | T-420-85C |  | 1.115 | N/A | Weatherhead | H145 | 10 | 1A/Z Series | T-420_Group-(T-420,T-480,ET3000) | 1A/Z Series | 0.008 | See Notes |  | 0.008 | ET420SR-M255A | Black/Gray | FSU | T-420-26 | None | 1) Finished crimp ends at the scribe mark ±0.75mm (±.030 in).
H14510 | ET313DC-10Z | X | 1.115 | N/A | Weatherhead | H145 | 10 | 1A/Z Series | T-460_Group-(T-460,T-462,T-465) | 1A/Z Series | 0.008 | See Notes |  | 0.008 | Required-SeeNotes | Required-SeeNotes | FSD | N/A | None | 1) Finished crimp ends at the scribe mark ±0.75mm (±.030 in). 2) A spacer ring is required for this crimp, but any cupped 5 inch spacer ring FSD will work (examples include ET425SR-015D and T-400-10).
H14510 | T-400-64C |  | 1.01 | N/A | Weatherhead | H145 | 10 | U Series | T-420_Group-(T-420,T-480,ET3000) | Coll-O-Crimp | 0.005 | 0.65 |  |  | T-400-62 | Yellow | FSU | ET425AR-14 | ET425AR-15
H14510 | T-400-64C |  | 1.01 | N/A | Weatherhead | H145 | 10 | U Series | T-420_Group-(T-420,T-480,ET3000) | Coll-O-Crimp | 0.005 | 0.65 | ±.060 | 0.008 | T-400-62 | Yellow | FSU | T-420-26 | T-420-25
H14512 | T-400-5C |  | 1.16 | N/A | Weatherhead | H145 | 12 | S Series | ET4001_Group-(ET4000,ET4001) | Coll-O-Crimp | 0.005 | 0.86 | ±.060 | 0.008 | T-410-41 | Yellow | FSD | ET4000AR-001 | T-410-25
H14512 | T-400-5C |  | 1.16 | N/A | Weatherhead | H145 | 12 | S Series | T-400 | Coll-O-Crimp | 0.005 | 0.86 | ±.060 | 0.008 | T-400-62 | Yellow | FSD | T-400-8 | None
H14512 | T-400-5C |  | 1.16 | N/A | Weatherhead | H145 | 12 | S Series | T-410_Group-(T-410,T-440,T-440-1) | Coll-O-Crimp | 0.005 | 0.86 | ±.060 | 0.008 | T-410-41 | Yellow | FSD | T-410-26 | T-410-25
H14512 | T-400-5C |  | 1.16 | N/A | Weatherhead | H145 | 12 | S Series | T-460_Group-(T-460,T-462,T-465) | Coll-O-Crimp | 0.005 | 0.86 | ±.060 | 0.008 | T-400-62 | Yellow | FSD | N/A | None
H14512 | T-400-5C |  | 1.16 | N/A | Weatherhead | H145 | 12 | U Series | ET4001_Group-(ET4000,ET4001) | Coll-O-Crimp | 0.005 | 0.86 | ±.060 | 0.008 | T-410-41 | Yellow | FSD | ET4000AR-001 | T-410-25
H14512 | T-400-5C |  | 1.16 | N/A | Weatherhead | H145 | 12 | U Series | T-400 | Coll-O-Crimp | 0.005 | 0.86 | ±.060 | 0.008 | T-400-62 | Yellow | FSD | T-400-8 | None
H14512 | T-400-5C |  | 1.16 | N/A | Weatherhead | H145 | 12 | U Series | T-410_Group-(T-410,T-440,T-440-1) | Coll-O-Crimp | 0.005 | 0.86 | ±.060 | 0.008 | T-410-41 | Yellow | FSD | T-410-26 | T-410-25
H14512 | T-400-5C |  | 1.16 | N/A | Weatherhead | H145 | 12 | U Series | T-460_Group-(T-460,T-462,T-465) | Coll-O-Crimp | 0.005 | 0.86 | ±.060 | 0.008 | T-400-62 | Yellow | FSD | N/A | None
H14512 | T-400-5C |  | 1.16 | N/A | Weatherhead | H145 | 12 | U Series | ET1000 | Coll-O-Crimp | 0.005 | 0.86 | ±.060 | 0.008 | T-400-62 | Yellow | FSD | N/A | ET1000AR-001
H14512 | ET1280DC-5CP |  | 1.16 | 58 | Weatherhead | H145 | 12 | S Series | ET1187 | Coll-O-Crimp | 0.005 | 0.86 | ±.060 | 0.008 | N/A | N/A | N/A | N/A | N/A
H14512 | ET1280DC-5CP |  | 1.16 | 58 | Weatherhead | H145 | 12 | S Series | FT1380_Group-(FT1380,ET4020,ET1280) | Coll-O-Crimp | 0.005 | 0.86 | ±.060 | 0.008 | N/A | N/A | N/A | N/A | N/A
H14512 | ET1000DC-12Z | X | 1.275 | N/A | Weatherhead | H145 | 12 | 1A/Z Series | ET1000 | 1A/Z Series | 0.008 | See Notes |  | 0.008 | ET425SR-090D | Red/Blue | FSU | N/A | None | 1) Finished crimp ends at the scribe mark ±0.75mm (±.030 in).
H14512 | T-420-86C |  | 1.275 | N/A | Weatherhead | H145 | 12 | 1A/Z Series | ET1000 | 1A/Z Series | 0.008 | See Notes |  | 0.008 | T-420-29 | Orange | FSU | N/A | None | 1) Finished crimp ends at the scribe mark ±0.75mm (±.030 in).
H14512 | FT1380-200-M320 |  | 1.275 | 60 | Weatherhead | H145 | 12 | 1A/Z Series | ET1187 | 1A/Z Series | 0.008 | See Notes |  | 0.008 | N/A | N/A | N/A | N/A | N/A | 1) Finished crimp ends at the scribe mark ±0.75mm (±.030 in).
H14512 | FT1380-275-M320 |  | 1.275 | 60 | Weatherhead | H145 | 12 | 1A/Z Series | ET1187 | 1A/Z Series | 0.008 | See Notes |  | 0.008 | N/A | N/A | N/A | N/A | N/A | 1) Finished crimp ends at the scribe mark ±0.75mm (±.030 in).
H14512 | ET525DC-12Z | X | 1.275 | N/A | Weatherhead | H145 | 12 | 1A/Z Series | ET4001_Group-(ET4000,ET4001) | 1A/Z Series | 0.008 | See Notes |  | 0.008 | ET525SR-075D | Red/White | FSU | ET4000AR-001 | None | 1) Finished crimp ends at the scribe mark ±0.75mm (±.030 in).
H14512 | T-440-86C |  | 1.275 | N/A | Weatherhead | H145 | 12 | 1A/Z Series | ET4001_Group-(ET4000,ET4001) | 1A/Z Series | 0.008 | See Notes |  | 0.008 | T-410-93 | Orange | FSU | ET4000AR-001 | None | 1) Finished crimp ends at the scribe mark ±0.75mm (±.030 in).
H14512 | ET5040DC-12U |  | 1.275 | N/A | Weatherhead | H145 | 12 | 1A/Z Series | ET5070_Group-(ET5040,ET5050,ET5070) | 1A/Z Series | 0.008 | See Notes |  | 0.008 | N/A | N/A | N/A | N/A | N/A | 1) Finished crimp ends at the scribe mark ±0.75mm (±.030 in).
H14512 | FT1380-200-M320 |  | 1.275 | 60 | Weatherhead | H145 | 12 | 1A/Z Series | FT1380_Group-(FT1380,ET4020,ET1280) | 1A/Z Series | 0.008 | See Notes |  | 0.008 | N/A | N/A | N/A | N/A | N/A | 1) Finished crimp ends at the scribe mark ±0.75mm (±.030 in).
H14512 | FT1380-275-M320 |  | 1.275 | 60 | Weatherhead | H145 | 12 | 1A/Z Series | FT1380_Group-(FT1380,ET4020,ET1280) | 1A/Z Series | 0.008 | See Notes |  | 0.008 | N/A | N/A | N/A | N/A | N/A | 1) Finished crimp ends at the scribe mark ±0.75mm (±.030 in).
H14512 | FT1307-200-M320 |  | 1.275 | 290 | Weatherhead | H145 | 12 | 1A/Z Series | FT1390_Group-(FT1390,ET4040) | 1A/Z Series | 0.008 | See Notes |  | 0.008 | N/A | N/A | N/A | N/A | N/A | 1) Finished crimp ends at the scribe mark ±0.75mm (±.030 in).
H14512 | ET400DC-12Z | X | 1.275 | N/A | Weatherhead | H145 | 12 | 1A/Z Series | T-400 | 1A/Z Series | 0.008 | See Notes |  | 0.008 | ET400SR-250A | Lt.Purple | FSU | ET400AR-10 | None | 1) Finished crimp ends at the scribe mark ±0.75mm (±.030 in).
H14512 | ET400DC-M295S |  | 1.275 | N/A | Weatherhead | H145 | 12 | 1A/Z Series | T-400 | 1A/Z Series | 0.008 | See Notes |  | 0.008 | ET400SR-002 | Black/Green | N/A | ET400AR-001(2) | None | 1) Finished crimp ends at the scribe mark ±0.75mm (±.030 in). 2) ET400DC-M245S, ET400DC-M395S, and ET400DC-M375S Collets Require (2) ET400AR-001 Base Halves. Collet sits into two base halves and spacer ring (if applicable) is flat on both sides and fits between the two base halves.
H14512 | ET525DC-12Z | X | 1.275 | N/A | Weatherhead | H145 | 12 | 1A/Z Series | T-410_Group-(T-410,T-440,T-440-1) | 1A/Z Series | 0.008 | See Notes |  | 0.008 | ET525SR-075D | Red/White | FSU | T-410-26 | None | 1) Finished crimp ends at the scribe mark ±0.75mm (±.030 in).
H14512 | T-440-86C |  | 1.275 | N/A | Weatherhead | H145 | 12 | 1A/Z Series | T-410_Group-(T-410,T-440,T-440-1) | 1A/Z Series | 0.008 | See Notes |  | 0.008 | T-410-93 | Orange | FSU | T-410-26 | None | 1) Finished crimp ends at the scribe mark ±0.75mm (±.030 in).
H14512 | ET425DC-12Z | X | 1.275 | N/A | Weatherhead | H145 | 12 | 1A/Z Series | T-420_Group-(T-420,T-480,ET3000) | 1A/Z Series | 0.008 | See Notes |  | 0.008 | ET425SR-075D | Red/White | FSU | ET425AR-14 | None | 1) Finished crimp ends at the scribe mark ±0.75mm (±.030 in).
H14512 | T-420-86C |  | 1.275 | N/A | Weatherhead | H145 | 12 | 1A/Z Series | T-420_Group-(T-420,T-480,ET3000) | 1A/Z Series | 0.008 | See Notes |  | 0.008 | T-420-29 | Orange | FSU | T-420-26 | None | 1) Finished crimp ends at the scribe mark ±0.75mm (±.030 in).
H14512 | T-400-5C |  | 1.16 | N/A | Weatherhead | H145 | 12 | S Series | T-420_Group-(T-420,T-480,ET3000) | Coll-O-Crimp | 0.005 | 0.86 |  |  | T-400-62 | Yellow | FSD | ET425AR-14 | ET425AR-15
H14512 | T-400-5C |  | 1.16 | N/A | Weatherhead | H145 | 12 | S Series | T-420_Group-(T-420,T-480,ET3000) | Coll-O-Crimp | 0.005 | 0.86 | ±.060 | 0.008 | T-400-62 | Yellow | FSD | T-420-26 | T-420-25
H14512 | T-400-5C |  | 1.16 | N/A | Weatherhead | H145 | 12 | U Series | T-420_Group-(T-420,T-480,ET3000) | Coll-O-Crimp | 0.005 | 0.86 |  |  | T-400-62 | Yellow | FSD | ET425AR-14 | ET425AR-15
H14512 | T-400-5C |  | 1.16 | N/A | Weatherhead | H145 | 12 | U Series | T-420_Group-(T-420,T-480,ET3000) | Coll-O-Crimp | 0.005 | 0.86 | ±.060 | 0.008 | T-400-62 | Yellow | FSD | T-420-26 | T-420-25
H14516 | T-420-6CN |  | 1.655 | N/A | Weatherhead | H145 | 16 | 430 U Series | ET1000 | Coll-O-Crimp | 0.005 | 0.53 | ±.005 | 0.008 | T-420-29 | Orange | FSU | N/A | None
H14516 | T-410-6CN |  | 1.655 | N/A | Weatherhead | H145 | 16 | 430 U Series | ET4001_Group-(ET4000,ET4001) | Coll-O-Crimp | 0.005 | 0.53 | ±.005 | 0.008 | T-410-93 | Orange | FSU | ET4000AR-001 | None
H14516 | T-410-6CN |  | 1.655 | N/A | Weatherhead | H145 | 16 | 430 U Series | T-410_Group-(T-410,T-440,T-440-1) | Coll-O-Crimp | 0.005 | 0.53 | ±.005 | 0.008 | T-410-93 | Orange | FSU | T-410-26 | None
H14516 | T-400-6C |  | 1.445 | N/A | Weatherhead | H145 | 16 | S Series | ET4001_Group-(ET4000,ET4001) | Coll-O-Crimp | 0.005 | 1.1 | ±.060 | 0.008 | T-410-41 | Yellow | FSD | ET4000AR-001 | T-410-25
H14516 | T-400-6C |  | 1.445 | N/A | Weatherhead | H145 | 16 | S Series | T-400 | Coll-O-Crimp | 0.005 | 1.1 | ±.060 | 0.008 | T-400-62 | Yellow | FSD | T-400-8 | None
H14516 | T-400-6C |  | 1.445 | N/A | Weatherhead | H145 | 16 | S Series | T-410_Group-(T-410,T-440,T-440-1) | Coll-O-Crimp | 0.005 | 1.1 | ±.060 | 0.008 | T-410-41 | Yellow | FSD | T-410-26 | T-410-25
H14516 | T-400-6C |  | 1.445 | N/A | Weatherhead | H145 | 16 | S Series | T-460_Group-(T-460,T-462,T-465) | Coll-O-Crimp | 0.005 | 1.1 | ±.060 | 0.008 | T-400-62 | Yellow | FSD | N/A | None
H14516 | FT1380-200-M420 |  | 1.655 | 46 | Weatherhead | H145 | 16 | 430 U Series | ET1187 | Coll-O-Crimp | 0.005 | 0.53 | ±.005 | 0.008 | N/A | N/A | N/A | N/A | N/A
H14516 | FT1380-275-M420 |  | 1.655 | 46 | Weatherhead | H145 | 16 | 430 U Series | ET1187 | Coll-O-Crimp | 0.005 | 0.53 | ±.005 | 0.008 | N/A | N/A | N/A | N/A | N/A
H14516 | ET1280DC-6CP |  | 1.445 | 59 | Weatherhead | H145 | 16 | S Series | ET1187 | Coll-O-Crimp | 0.005 | 0.86 | ±.060 | 0.008 | N/A | N/A | N/A | N/A | N/A
H14516 | FT1380-200-M420 |  | 1.655 | 46 | Weatherhead | H145 | 16 | 430 U Series | FT1380_Group-(FT1380,ET4020,ET1280) | Coll-O-Crimp | 0.005 | 0.53 | ±.005 | 0.008 | N/A | N/A | N/A | N/A | N/A
H14516 | FT1380-275-M420 |  | 1.655 | 46 | Weatherhead | H145 | 16 | 430 U Series | FT1380_Group-(FT1380,ET4020,ET1280) | Coll-O-Crimp | 0.005 | 0.53 | ±.005 | 0.008 | N/A | N/A | N/A | N/A | N/A
H14516 | FT1307-200-M420 |  | 1.655 | 276 | Weatherhead | H145 | 16 | 430 U Series | FT1390_Group-(FT1390,ET4040) | Coll-O-Crimp | 0.005 | 0.53 | ±.005 | 0.008 | N/A | N/A | N/A | N/A | N/A
H14516 | ET1280DC-6CP |  | 1.445 | 59 | Weatherhead | H145 | 16 | S Series | FT1380_Group-(FT1380,ET4020,ET1280) | Coll-O-Crimp | 0.005 | 0.86 | ±.060 | 0.008 | N/A | N/A | N/A | N/A | N/A
H14516 | ET5040DC-16U |  | 1.655 | N/A | Weatherhead | H145 | 16 | 430 U Series | ET5070_Group-(ET5040,ET5050,ET5070) | Coll-O-Crimp | 0.005 | 0.53 | ±.005 | 0.008 | N/A | N/A | N/A | N/A | N/A
H14516 | ET1000DC-16Z | X | 1.575 | N/A | Weatherhead | H145 | 16 | 1A/Z Series | ET1000 | 1A/Z Series | 0.008 | See Notes |  | 0.008 | ET425SR-045D | Black/White | FSU | N/A | None | 1) Finished crimp ends at the scribe mark ±0.75mm (±.030 in).
H14516 | ET420DC-M380S |  | 1.575 | N/A | Weatherhead | H145 | 16 | 1A/Z Series | ET1000 | 1A/Z Series | 0.008 | See Notes |  | 0.008 | T-420-82R | Black/Blue | FSU | N/A | None | 1) Finished crimp ends at the scribe mark ±0.75mm (±.030 in). 2) Requires a ET1000C-0012 pusher extension to be placed on top of these spacer rings.
H14516 | FT1380-200-M370 |  | 1.575 | 163 | Weatherhead | H145 | 16 | 1A/Z Series | ET1187 | 1A/Z Series | 0.008 | See Notes |  | 0.008 | N/A | N/A | N/A | N/A | N/A | 1) Finished crimp ends at the scribe mark ±0.75mm (±.030 in).
H14516 | FT1380-275-M370 |  | 1.575 | 163 | Weatherhead | H145 | 16 | 1A/Z Series | ET1187 | 1A/Z Series | 0.008 | See Notes |  | 0.008 | N/A | N/A | N/A | N/A | N/A | 1) Finished crimp ends at the scribe mark ±0.75mm (±.030 in).
H14516 | FT1381-200-M370 |  | 1.575 | 163 | Weatherhead | H145 | 16 | 1A/Z Series | ET1187 | 1A/Z Series | 0.008 | See Notes |  | 0.008 | N/A | N/A | N/A | N/A | N/A | 1) Finished crimp ends at the scribe mark ±0.75mm (±.030 in).
H14516 | ET4000DC-M380S |  | 1.575 | N/A | Weatherhead | H145 | 16 | 1A/Z Series | ET4001_Group-(ET4000,ET4001) | 1A/Z Series | 0.008 | See Notes |  | 0.008 | T-440-82R | Black/Blue | FSU | ET4000AR-001 | None | 1) Finished crimp ends at the scribe mark ±0.75mm (±.030 in).
H14516 | ET4001DC-M380S |  | 1.575 | N/A | Weatherhead | H145 | 16 | 1A/Z Series | ET4001_Group-(ET4000,ET4001) | 1A/Z Series | 0.008 | See Notes |  | 0.008 | T-440-82R | Black/Blue | FSU | ET4000AR-001 | None | 1) Finished crimp ends at the scribe mark ±0.75mm (±.030 in).
H14516 | ET525DC-16Z | X | 1.575 | N/A | Weatherhead | H145 | 16 | 1A/Z Series | ET4001_Group-(ET4000,ET4001) | 1A/Z Series | 0.008 | See Notes |  | 0.008 | ET525SR-030D | Green/White | FSU | ET4000AR-001 | None | 1) Finished crimp ends at the scribe mark ±0.75mm (±.030 in).
H14516 | ET5040DC-M370S |  | 1.575 | N/A | Weatherhead | H145 | 16 | 1A/Z Series | ET5070_Group-(ET5040,ET5050,ET5070) | 1A/Z Series | 0.008 | See Notes |  | 0.008 | N/A | N/A | N/A | N/A | N/A | 1) Finished crimp ends at the scribe mark ±0.75mm (±.030 in).
H14516 | FT1380-200-M370 |  | 1.575 | 163 | Weatherhead | H145 | 16 | 1A/Z Series | FT1380_Group-(FT1380,ET4020,ET1280) | 1A/Z Series | 0.008 | See Notes |  | 0.008 | N/A | N/A | N/A | N/A | N/A | 1) Finished crimp ends at the scribe mark ±0.75mm (±.030 in).
H14516 | FT1380-275-M370 |  | 1.575 | 163 | Weatherhead | H145 | 16 | 1A/Z Series | FT1380_Group-(FT1380,ET4020,ET1280) | 1A/Z Series | 0.008 | See Notes |  | 0.008 | N/A | N/A | N/A | N/A | N/A | 1) Finished crimp ends at the scribe mark ±0.75mm (±.030 in).
H14516 | FT1381-200-M370 |  | 1.575 | 163 | Weatherhead | H145 | 16 | 1A/Z Series | FT1380_Group-(FT1380,ET4020,ET1280) | 1A/Z Series | 0.008 | See Notes |  | 0.008 | N/A | N/A | N/A | N/A | N/A | 1) Finished crimp ends at the scribe mark ±0.75mm (±.030 in).
H14516 | FT1307-200-M370 |  | 1.575 | 393 | Weatherhead | H145 | 16 | 1A/Z Series | FT1390_Group-(FT1390,ET4040) | 1A/Z Series | 0.008 | See Notes |  | 0.008 | N/A | N/A | N/A | N/A | N/A | 1) Finished crimp ends at the scribe mark ±0.75mm (±.030 in).
H14516 | ET400DC-16Z | X | 1.575 | N/A | Weatherhead | H145 | 16 | 1A/Z Series | T-400 | 1A/Z Series | 0.008 | See Notes |  | 0.008 | ET313SR-270A | Turquoise | FSU | ET400AR-10 | None | 1) Finished crimp ends at the scribe mark ±0.75mm (±.030 in).
H14516 | ET400DC-M375S |  | 1.575 | N/A | Weatherhead | H145 | 16 | 1A/Z Series | T-400 | 1A/Z Series | 0.008 | See Notes |  | 0.008 | ET400SR-003 | Black/Purple | N/A | ET400AR-001(2) | None | 1) Finished crimp ends at the scribe mark ±0.75mm (±.030 in). 2) ET400DC-M245S, ET400DC-M395S, and ET400DC-M375S Collets Require (2) ET400AR-001 Base Halves. Collet sits into two base halves and spacer ring (if applicable) is flat on both sides and fits between the two base halves.
H14516 | ET4000DC-M380S |  | 1.575 | N/A | Weatherhead | H145 | 16 | 1A/Z Series | T-410_Group-(T-410,T-440,T-440-1) | 1A/Z Series | 0.008 | See Notes |  | 0.008 | T-440-82R | Black/Blue | FSU | T-410-26 | None | 1) Finished crimp ends at the scribe mark ±0.75mm (±.030 in).
H14516 | ET4001DC-M380S |  | 1.575 | N/A | Weatherhead | H145 | 16 | 1A/Z Series | T-410_Group-(T-410,T-440,T-440-1) | 1A/Z Series | 0.008 | See Notes |  | 0.008 | T-440-82R | Black/Blue | FSU | T-410-26 | None | 1) Finished crimp ends at the scribe mark ±0.75mm (±.030 in).
H14516 | ET525DC-16Z | X | 1.575 | N/A | Weatherhead | H145 | 16 | 1A/Z Series | T-410_Group-(T-410,T-440,T-440-1) | 1A/Z Series | 0.008 | See Notes |  | 0.008 | ET525SR-030D | Green/White | FSU | T-410-26 | None | 1) Finished crimp ends at the scribe mark ±0.75mm (±.030 in).
H14516 | ET420DC-M380S |  | 1.575 | N/A | Weatherhead | H145 | 16 | 1A/Z Series | T-420_Group-(T-420,T-480,ET3000) | 1A/Z Series | 0.008 | See Notes |  | 0.008 | T-420-82R | Black/Blue | FSU | T-420-26 | None | 1) Finished crimp ends at the scribe mark ±0.75mm (±.030 in).
H14516 | ET425DC-16Z | X | 1.575 | N/A | Weatherhead | H145 | 16 | 1A/Z Series | T-420_Group-(T-420,T-480,ET3000) | 1A/Z Series | 0.008 | See Notes |  | 0.008 | ET425SR-030D | Green/White | FSU | ET425AR-14 | None | 1) Finished crimp ends at the scribe mark ±0.75mm (±.030 in).
H14516 | T-420-6CN |  | 1.655 | N/A | Weatherhead | H145 | 16 | 430 U Series | T-420_Group-(T-420,T-480,ET3000) | Coll-O-Crimp | 0.005 | 0.53 | ±.005 | 0.008 | T-420-29 | Orange | FSU | T-420-26 | None
H14516 | T-400-6C |  | 1.445 | N/A | Weatherhead | H145 | 16 | S Series | T-420_Group-(T-420,T-480,ET3000) | Coll-O-Crimp | 0.005 | 1.1 |  |  | T-400-62 | Yellow | FSD | ET425AR-14 | ET425AR-15
H14516 | T-400-6C |  | 1.445 | N/A | Weatherhead | H145 | 16 | S Series | T-420_Group-(T-420,T-480,ET3000) | Coll-O-Crimp | 0.005 | 1.1 | ±.060 | 0.008 | T-400-62 | Yellow | FSD | T-420-26 | T-420-25
H145R04 | ET313DC-4Z | X | 0.625 | N/A | Weatherhead | H145R | 04 | 1A/Z Series | ET1000 | 1A/Z Series | 0.006 | See Notes |  | 0.008 | ET313SR-060A | Yellow | FSU | N/A | ET1000AR-001 | 1) Finished crimp ends at the scribe mark ±0.75mm (±.030 in).
H145R04 | ET400DC-M150S |  | 0.625 | N/A | Weatherhead | H145R | 04 | 1A/Z Series | ET1000 | 1A/Z Series | 0.006 | See Notes |  | 0.008 | ET1000SR-M100A | Purple | FSU | N/A | ET1000AR-001 | 1) Finished crimp ends at the scribe mark ±0.75mm (±.030 in).
H145R04 | FT1380-200-M150 |  | 0.625 | 79 | Weatherhead | H145R | 04 | 1A/Z Series | ET1187 | 1A/Z Series | 0.006 | See Notes |  | 0.008 | N/A | N/A | N/A | N/A | N/A | 1) Finished crimp ends at the scribe mark ±0.75mm (±.030 in).
H145R04 | FT1380-275-M150 |  | 0.625 | 79 | Weatherhead | H145R | 04 | 1A/Z Series | ET1187 | 1A/Z Series | 0.006 | See Notes |  | 0.008 | N/A | N/A | N/A | N/A | N/A | 1) Finished crimp ends at the scribe mark ±0.75mm (±.030 in).
H145R04 | ET400DC-M150S |  | 0.625 | N/A | Weatherhead | H145R | 04 | 1A/Z Series | ET4001_Group-(ET4000,ET4001) | 1A/Z Series | 0.006 | See Notes |  | 0.008 | ET4000SR-M100A | Purple | FSU | ET4000AR-001 | T-410-25 | 1) Finished crimp ends at the scribe mark ±0.75mm (±.030 in).
H145R04 | ET525DC-4Z | X | 0.625 | N/A | Weatherhead | H145R | 04 | 1A/Z Series | ET4001_Group-(ET4000,ET4001) | 1A/Z Series | 0.006 | See Notes |  | 0.008 | ET525SR-075A | Red | FSU | ET4000AR-001 | None | 1) Finished crimp ends at the scribe mark ±0.75mm (±.030 in).
H145R04 | ET5040DC-M150S |  | 0.625 | N/A | Weatherhead | H145R | 04 | 1A/Z Series | ET5070_Group-(ET5040,ET5050,ET5070) | 1A/Z Series | 0.006 | See Notes |  | 0.008 | N/A | N/A | N/A | N/A | N/A | 1) Finished crimp ends at the scribe mark ±0.75mm (±.030 in).
H145R04 | FT1380-200-M150 |  | 0.625 | 79 | Weatherhead | H145R | 04 | 1A/Z Series | FT1380_Group-(FT1380,ET4020,ET1280) | 1A/Z Series | 0.006 | See Notes |  | 0.008 | N/A | N/A | N/A | N/A | N/A | 1) Finished crimp ends at the scribe mark ±0.75mm (±.030 in).
H145R04 | FT1380-275-M150 |  | 0.625 | 79 | Weatherhead | H145R | 04 | 1A/Z Series | FT1380_Group-(FT1380,ET4020,ET1280) | 1A/Z Series | 0.006 | See Notes |  | 0.008 | N/A | N/A | N/A | N/A | N/A | 1) Finished crimp ends at the scribe mark ±0.75mm (±.030 in).
H145R04 | FT1307-200-M150 |  | 0.625 | 309 | Weatherhead | H145R | 04 | 1A/Z Series | FT1390_Group-(FT1390,ET4040) | 1A/Z Series | 0.006 | See Notes |  | 0.008 | N/A | N/A | N/A | N/A | N/A | 1) Finished crimp ends at the scribe mark ±0.75mm (±.030 in).
H145R04 | ET313DC-4Z | X | 0.625 | N/A | Weatherhead | H145R | 04 | 1A/Z Series | T-400 | 1A/Z Series | 0.006 | See Notes |  | 0.008 | ET313SR-060A | Yellow | FSU | T-400-8 | None | 1) Finished crimp ends at the scribe mark ±0.75mm (±.030 in).
H145R04 | ET400DC-M150S |  | 0.625 | N/A | Weatherhead | H145R | 04 | 1A/Z Series | T-400 | 1A/Z Series | 0.006 | See Notes |  | 0.008 | ET1000SR-M100A | Purple | FSU | T-400-8 | None | 1) Finished crimp ends at the scribe mark ±0.75mm (±.030 in).
H145R04 | ET400DC-M150S |  | 0.625 | N/A | Weatherhead | H145R | 04 | 1A/Z Series | T-410_Group-(T-410,T-440,T-440-1) | 1A/Z Series | 0.006 | See Notes |  | 0.008 | ET4000SR-M100A | Purple | FSU | T-410-26 | T-410-25 | 1) Finished crimp ends at the scribe mark ±0.75mm (±.030 in).
H145R04 | ET525DC-4Z | X | 0.625 | N/A | Weatherhead | H145R | 04 | 1A/Z Series | T-410_Group-(T-410,T-440,T-440-1) | 1A/Z Series | 0.006 | See Notes |  | 0.008 | ET525SR-075A | Red | FSU | T-410-26 | None | 1) Finished crimp ends at the scribe mark ±0.75mm (±.030 in).
H145R04 | ET400DC-M150S |  | 0.625 | N/A | Weatherhead | H145R | 04 | 1A/Z Series | T-420_Group-(T-420,T-480,ET3000) | 1A/Z Series | 0.006 | See Notes |  | 0.008 | ET1000SR-M100A | Purple | FSU | ET425AR-14 | ET425AR-15 | 1) Finished crimp ends at the scribe mark ±0.75mm (±.030 in).
H145R04 | ET400DC-M150S |  | 0.625 | N/A | Weatherhead | H145R | 04 | 1A/Z Series | T-420_Group-(T-420,T-480,ET3000) | 1A/Z Series | 0.006 | See Notes |  | 0.008 | ET1000SR-M100A | Purple | FSU | T-420-26 | T-420-25 | 1) Finished crimp ends at the scribe mark ±0.75mm (±.030 in).
H145R04 | ET425DC-4Z | X | 0.625 | N/A | Weatherhead | H145R | 04 | 1A/Z Series | T-420_Group-(T-420,T-480,ET3000) | 1A/Z Series | 0.006 | See Notes |  | 0.008 | ET425SR-060A | Yellow | FSU | ET425AR-14 | None | 1) Finished crimp ends at the scribe mark ±0.75mm (±.030 in).
H145R04 | ET313DC-4Z | X | 0.625 | N/A | Weatherhead | H145R | 04 | 1A/Z Series | T-460_Group-(T-460,T-462,T-465) | 1A/Z Series | 0.006 | See Notes |  | 0.008 | ET313SR-060A | Yellow | FSU | N/A | None | 1) Finished crimp ends at the scribe mark ±0.75mm (±.030 in).
H145R04 | ET400DC-M150S |  | 0.625 | N/A | Weatherhead | H145R | 04 | 1A/Z Series | T-460_Group-(T-460,T-462,T-465) | 1A/Z Series | 0.006 | See Notes |  | 0.008 | ET1000SR-M100A | Purple | FSU | N/A | None | 1) Finished crimp ends at the scribe mark ±0.75mm (±.030 in).
H145R06 | ET313DC-6Z | X | 0.775 | N/A | Weatherhead | H145R | 06 | 1A/Z Series | ET1000 | 1A/Z Series | 0.006 | See Notes |  | 0.008 | ET313SR-075A | Red | FSU | N/A | ET1000AR-001 | 1) Finished crimp ends at the scribe mark ±0.75mm (±.030 in).
H145R06 | ET400DC-M195S |  | 0.775 | N/A | Weatherhead | H145R | 06 | 1A/Z Series | ET1000 | 1A/Z Series | 0.006 | See Notes |  | 0.008 | T-400-37 | Green | FSU | N/A | ET1000AR-001 | 1) Finished crimp ends at the scribe mark ±0.75mm (±.030 in).
H145R06 | ET401DC-M195S |  | 0.775 | N/A | Weatherhead | H145R | 06 | 1A/Z Series | ET1000 | 1A/Z Series | 0.006 | See Notes |  | 0.008 | T-400-37 | Green | FSU | N/A | ET1000AR-001 | 1) Finished crimp ends at the scribe mark ±0.75mm (±.030 in).
H145R06 | FT1380-200-M180 |  | 0.775 | 111 | Weatherhead | H145R | 06 | 1A/Z Series | ET1187 | 1A/Z Series | 0.006 | See Notes |  | 0.008 | N/A | N/A | N/A | N/A | N/A | 1) Finished crimp ends at the scribe mark ±0.75mm (±.030 in).
H145R06 | FT1380-275-M180 |  | 0.775 | 111 | Weatherhead | H145R | 06 | 1A/Z Series | ET1187 | 1A/Z Series | 0.006 | See Notes |  | 0.008 | N/A | N/A | N/A | N/A | N/A | 1) Finished crimp ends at the scribe mark ±0.75mm (±.030 in).
H145R06 | ET400DC-M195S |  | 0.775 | N/A | Weatherhead | H145R | 06 | 1A/Z Series | ET4001_Group-(ET4000,ET4001) | 1A/Z Series | 0.006 | See Notes |  | 0.008 | T-410-39 | Green | FSU | ET4000AR-001 | T-410-25 | 1) Finished crimp ends at the scribe mark ±0.75mm (±.030 in).
H145R06 | ET401DC-M195S |  | 0.775 | N/A | Weatherhead | H145R | 06 | 1A/Z Series | ET4001_Group-(ET4000,ET4001) | 1A/Z Series | 0.006 | See Notes |  | 0.008 | T-410-39 | Green | FSU | ET4000AR-001 | T-410-25 | 1) Finished crimp ends at the scribe mark ±0.75mm (±.030 in).
H145R06 | ET525DC-6Z | X | 0.775 | N/A | Weatherhead | H145R | 06 | 1A/Z Series | ET4001_Group-(ET4000,ET4001) | 1A/Z Series | 0.006 | See Notes |  | 0.008 | ET525SR-090A | White | FSU | ET4000AR-001 | None | 1) Finished crimp ends at the scribe mark ±0.75mm (±.030 in).
H145R06 | ET5040DC-M180S |  | 0.775 | N/A | Weatherhead | H145R | 06 | 1A/Z Series | ET5070_Group-(ET5040,ET5050,ET5070) | 1A/Z Series | 0.006 | See Notes |  | 0.008 | N/A | N/A | N/A | N/A | N/A | 1) Finished crimp ends at the scribe mark ±0.75mm (±.030 in).
H145R06 | FT1380-200-M180 |  | 0.775 | 111 | Weatherhead | H145R | 06 | 1A/Z Series | FT1380_Group-(FT1380,ET4020,ET1280) | 1A/Z Series | 0.006 | See Notes |  | 0.008 | N/A | N/A | N/A | N/A | N/A | 1) Finished crimp ends at the scribe mark ±0.75mm (±.030 in).
H145R06 | FT1380-275-M180 |  | 0.775 | 111 | Weatherhead | H145R | 06 | 1A/Z Series | FT1380_Group-(FT1380,ET4020,ET1280) | 1A/Z Series | 0.006 | See Notes |  | 0.008 | N/A | N/A | N/A | N/A | N/A | 1) Finished crimp ends at the scribe mark ±0.75mm (±.030 in).
H145R06 | FT1307-200-M180 |  | 0.775 | 341 | Weatherhead | H145R | 06 | 1A/Z Series | FT1390_Group-(FT1390,ET4040) | 1A/Z Series | 0.006 | See Notes |  | 0.008 | N/A | N/A | N/A | N/A | N/A | 1) Finished crimp ends at the scribe mark ±0.75mm (±.030 in).
H145R06 | ET313DC-6Z | X | 0.775 | N/A | Weatherhead | H145R | 06 | 1A/Z Series | T-400 | 1A/Z Series | 0.006 | See Notes |  | 0.008 | ET313SR-075A | Red | FSU | T-400-8 | None | 1) Finished crimp ends at the scribe mark ±0.75mm (±.030 in).
H145R06 | ET400DC-M195S |  | 0.775 | N/A | Weatherhead | H145R | 06 | 1A/Z Series | T-400 | 1A/Z Series | 0.006 | See Notes |  | 0.008 | T-400-37 | Green | FSU | T-400-8 | None | 1) Finished crimp ends at the scribe mark ±0.75mm (±.030 in).
H145R06 | ET401DC-M195S |  | 0.775 | N/A | Weatherhead | H145R | 06 | 1A/Z Series | T-400 | 1A/Z Series | 0.006 | See Notes |  | 0.008 | T-400-37 | Green | FSU | T-400-8 | None | 1) Finished crimp ends at the scribe mark ±0.75mm (±.030 in).
H145R06 | ET400DC-M195S |  | 0.775 | N/A | Weatherhead | H145R | 06 | 1A/Z Series | T-410_Group-(T-410,T-440,T-440-1) | 1A/Z Series | 0.006 | See Notes |  | 0.008 | T-410-39 | Green | FSU | T-410-26 | T-410-25 | 1) Finished crimp ends at the scribe mark ±0.75mm (±.030 in).
H145R06 | ET401DC-M195S |  | 0.775 | N/A | Weatherhead | H145R | 06 | 1A/Z Series | T-410_Group-(T-410,T-440,T-440-1) | 1A/Z Series | 0.006 | See Notes |  | 0.008 | T-410-39 | Green | FSU | T-410-26 | T-410-25 | 1) Finished crimp ends at the scribe mark ±0.75mm (±.030 in).
H145R06 | ET525DC-6Z | X | 0.775 | N/A | Weatherhead | H145R | 06 | 1A/Z Series | T-410_Group-(T-410,T-440,T-440-1) | 1A/Z Series | 0.006 | See Notes |  | 0.008 | ET525SR-090A | White | FSU | T-410-26 | None | 1) Finished crimp ends at the scribe mark ±0.75mm (±.030 in).
H145R06 | ET400DC-M195S |  | 0.775 | N/A | Weatherhead | H145R | 06 | 1A/Z Series | T-420_Group-(T-420,T-480,ET3000) | 1A/Z Series | 0.006 | See Notes |  |  | T-400-37 | Green | FSU | ET425AR-14 | ET425AR-15 | 1) Finished crimp ends at the scribe mark ±0.75mm (±.030 in).
H145R06 | ET400DC-M195S |  | 0.775 | N/A | Weatherhead | H145R | 06 | 1A/Z Series | T-420_Group-(T-420,T-480,ET3000) | 1A/Z Series | 0.006 | See Notes |  | 0.008 | T-400-37 | Green | FSU | T-420-26 | T-420-25 | 1) Finished crimp ends at the scribe mark ±0.75mm (±.030 in).
H145R06 | ET401DC-M195S |  | 0.775 | N/A | Weatherhead | H145R | 06 | 1A/Z Series | T-420_Group-(T-420,T-480,ET3000) | 1A/Z Series | 0.006 | See Notes |  |  | T-400-37 | Green | FSU | ET425AR-14 | ET425AR-15 | 1) Finished crimp ends at the scribe mark ±0.75mm (±.030 in).
H145R06 | ET401DC-M195S |  | 0.775 | N/A | Weatherhead | H145R | 06 | 1A/Z Series | T-420_Group-(T-420,T-480,ET3000) | 1A/Z Series | 0.006 | See Notes |  | 0.008 | T-400-37 | Green | FSU | T-420-26 | T-420-25 | 1) Finished crimp ends at the scribe mark ±0.75mm (±.030 in).
H145R06 | ET425DC-6Z | X | 0.775 | N/A | Weatherhead | H145R | 06 | 1A/Z Series | T-420_Group-(T-420,T-480,ET3000) | 1A/Z Series | 0.006 | See Notes |  | 0.008 | ET425SR-075A | Red | FSU | ET425AR-14 | None | 1) Finished crimp ends at the scribe mark ±0.75mm (±.030 in).
H145R06 | ET313DC-6Z | X | 0.775 | N/A | Weatherhead | H145R | 06 | 1A/Z Series | T-460_Group-(T-460,T-462,T-465) | 1A/Z Series | 0.006 | See Notes |  | 0.008 | ET313SR-075A | Red | FSU | N/A | None | 1) Finished crimp ends at the scribe mark ±0.75mm (±.030 in).
H145R06 | ET400DC-M195S |  | 0.775 | N/A | Weatherhead | H145R | 06 | 1A/Z Series | T-460_Group-(T-460,T-462,T-465) | 1A/Z Series | 0.006 | See Notes |  | 0.008 | T-400-37 | Green | FSU | N/A | None | 1) Finished crimp ends at the scribe mark ±0.75mm (±.030 in).
H145R06 | ET401DC-M195S |  | 0.775 | N/A | Weatherhead | H145R | 06 | 1A/Z Series | T-460_Group-(T-460,T-462,T-465) | 1A/Z Series | 0.006 | See Notes |  | 0.008 | T-400-37 | Green | FSU | N/A | None | 1) Finished crimp ends at the scribe mark ±0.75mm (±.030 in).
H145R08 | ET313DC-8Z | X | 0.925 | N/A | Weatherhead | H145R | 08 | 1A/Z Series | ET1000 | 1A/Z Series | 0.006 | See Notes |  | 0.008 | ET313SR-060A | Yellow | FSU | N/A | ET1000AR-001 | 1) Finished crimp ends at the scribe mark ±0.75mm (±.030 in).
H145R08 | ET400DC-M230S |  | 0.925 | N/A | Weatherhead | H145R | 08 | 1A/Z Series | ET1000 | 1A/Z Series | 0.006 | See Notes |  | 0.008 | ET1000SR-M100A | Purple | FSU | N/A | ET1000AR-001 | 1) Finished crimp ends at the scribe mark ±0.75mm (±.030 in).
H145R08 | ET401DC-M230S |  | 0.925 | N/A | Weatherhead | H145R | 08 | 1A/Z Series | ET1000 | 1A/Z Series | 0.006 | See Notes |  | 0.008 | ET1000SR-M100A | Purple | FSU | N/A | ET1000AR-001 | 1) Finished crimp ends at the scribe mark ±0.75mm (±.030 in).
H145R08 | FT1380-200-M210 |  | 0.925 | 143 | Weatherhead | H145R | 08 | 1A/Z Series | ET1187 | 1A/Z Series | 0.006 | See Notes |  | 0.008 | N/A | N/A | N/A | N/A | N/A | 1) Finished crimp ends at the scribe mark ±0.75mm (±.030 in).
H145R08 | FT1380-275-M210 |  | 0.925 | 143 | Weatherhead | H145R | 08 | 1A/Z Series | ET1187 | 1A/Z Series | 0.006 | See Notes |  | 0.008 | N/A | N/A | N/A | N/A | N/A | 1) Finished crimp ends at the scribe mark ±0.75mm (±.030 in).
H145R08 | ET400DC-M230S |  | 0.925 | N/A | Weatherhead | H145R | 08 | 1A/Z Series | ET4001_Group-(ET4000,ET4001) | 1A/Z Series | 0.006 | See Notes |  | 0.008 | ET4000SR-M100A | Purple | FSU | ET4000AR-001 | T-410-25 | 1) Finished crimp ends at the scribe mark ±0.75mm (±.030 in).
H145R08 | ET401DC-M230S |  | 0.925 | N/A | Weatherhead | H145R | 08 | 1A/Z Series | ET4001_Group-(ET4000,ET4001) | 1A/Z Series | 0.006 | See Notes |  | 0.008 | ET4000SR-M100A | Purple | FSU | ET4000AR-001 | T-410-25 | 1) Finished crimp ends at the scribe mark ±0.75mm (±.030 in).
H145R08 | ET525DC-8Z | X | 0.925 | N/A | Weatherhead | H145R | 08 | 1A/Z Series | ET4001_Group-(ET4000,ET4001) | 1A/Z Series | 0.006 | See Notes |  | 0.008 | ET525SR-090A | White | FSU | ET4000AR-001 | None | 1) Finished crimp ends at the scribe mark ±0.75mm (±.030 in).
H145R08 | ET5040DC-M210S |  | 0.925 | N/A | Weatherhead | H145R | 08 | 1A/Z Series | ET5070_Group-(ET5040,ET5050,ET5070) | 1A/Z Series | 0.006 | See Notes |  | 0.008 | N/A | N/A | N/A | N/A | N/A | 1) Finished crimp ends at the scribe mark ±0.75mm (±.030 in).
H145R08 | FT1380-200-M210 |  | 0.925 | 143 | Weatherhead | H145R | 08 | 1A/Z Series | FT1380_Group-(FT1380,ET4020,ET1280) | 1A/Z Series | 0.006 | See Notes |  | 0.008 | N/A | N/A | N/A | N/A | N/A | 1) Finished crimp ends at the scribe mark ±0.75mm (±.030 in).
H145R08 | FT1380-275-M210 |  | 0.925 | 143 | Weatherhead | H145R | 08 | 1A/Z Series | FT1380_Group-(FT1380,ET4020,ET1280) | 1A/Z Series | 0.006 | See Notes |  | 0.008 | N/A | N/A | N/A | N/A | N/A | 1) Finished crimp ends at the scribe mark ±0.75mm (±.030 in).
H145R08 | FT1307-200-M210 |  | 0.925 | 373 | Weatherhead | H145R | 08 | 1A/Z Series | FT1390_Group-(FT1390,ET4040) | 1A/Z Series | 0.006 | See Notes |  | 0.008 | N/A | N/A | N/A | N/A | N/A | 1) Finished crimp ends at the scribe mark ±0.75mm (±.030 in).
H145R08 | ET313DC-8Z | X | 0.925 | N/A | Weatherhead | H145R | 08 | 1A/Z Series | T-400 | 1A/Z Series | 0.006 | See Notes |  | 0.008 | ET313SR-060A | Yellow | FSU | T-400-8 | None | 1) Finished crimp ends at the scribe mark ±0.75mm (±.030 in).
H145R08 | ET400DC-M230S |  | 0.925 | N/A | Weatherhead | H145R | 08 | 1A/Z Series | T-400 | 1A/Z Series | 0.006 | See Notes |  | 0.008 | ET1000SR-M100A | Purple | FSU | T-400-8 | None | 1) Finished crimp ends at the scribe mark ±0.75mm (±.030 in).
H145R08 | ET401DC-M230S |  | 0.925 | N/A | Weatherhead | H145R | 08 | 1A/Z Series | T-400 | 1A/Z Series | 0.006 | See Notes |  | 0.008 | ET1000SR-M100A | Purple | FSU | T-400-8 | None | 1) Finished crimp ends at the scribe mark ±0.75mm (±.030 in).
H145R08 | ET400DC-M230S |  | 0.925 | N/A | Weatherhead | H145R | 08 | 1A/Z Series | T-410_Group-(T-410,T-440,T-440-1) | 1A/Z Series | 0.006 | See Notes |  | 0.008 | ET4000SR-M100A | Purple | FSU | T-410-26 | T-410-25 | 1) Finished crimp ends at the scribe mark ±0.75mm (±.030 in).
H145R08 | ET401DC-M230S |  | 0.925 | N/A | Weatherhead | H145R | 08 | 1A/Z Series | T-410_Group-(T-410,T-440,T-440-1) | 1A/Z Series | 0.006 | See Notes |  | 0.008 | ET4000SR-M100A | Purple | FSU | T-410-26 | T-410-25 | 1) Finished crimp ends at the scribe mark ±0.75mm (±.030 in).
H145R08 | ET525DC-8Z | X | 0.925 | N/A | Weatherhead | H145R | 08 | 1A/Z Series | T-410_Group-(T-410,T-440,T-440-1) | 1A/Z Series | 0.006 | See Notes |  | 0.008 | ET525SR-090A | White | FSU | T-410-26 | None | 1) Finished crimp ends at the scribe mark ±0.75mm (±.030 in).
H145R08 | ET400DC-M230S |  | 0.925 | N/A | Weatherhead | H145R | 08 | 1A/Z Series | T-420_Group-(T-420,T-480,ET3000) | 1A/Z Series | 0.006 | See Notes |  | 0.008 | ET1000SR-M100A | Purple | FSU | ET425AR-14 | ET425AR-15 | 1) Finished crimp ends at the scribe mark ±0.75mm (±.030 in).
H145R08 | ET400DC-M230S |  | 0.925 | N/A | Weatherhead | H145R | 08 | 1A/Z Series | T-420_Group-(T-420,T-480,ET3000) | 1A/Z Series | 0.006 | See Notes |  | 0.008 | ET1000SR-M100A | Purple | FSU | T-420-26 | T-420-25 | 1) Finished crimp ends at the scribe mark ±0.75mm (±.030 in).
H145R08 | ET401DC-M230S |  | 0.925 | N/A | Weatherhead | H145R | 08 | 1A/Z Series | T-420_Group-(T-420,T-480,ET3000) | 1A/Z Series | 0.006 | See Notes |  |  | ET1000SR-M100A | Purple | FSU | ET425AR-14 | ET425AR-15 | 1) Finished crimp ends at the scribe mark ±0.75mm (±.030 in).
H145R08 | ET401DC-M230S |  | 0.925 | N/A | Weatherhead | H145R | 08 | 1A/Z Series | T-420_Group-(T-420,T-480,ET3000) | 1A/Z Series | 0.006 | See Notes |  | 0.008 | ET1000SR-M100A | Purple | FSU | T-420-26 | T-420-25 | 1) Finished crimp ends at the scribe mark ±0.75mm (±.030 in).
H145R08 | ET425DC-8Z | X | 0.925 | N/A | Weatherhead | H145R | 08 | 1A/Z Series | T-420_Group-(T-420,T-480,ET3000) | 1A/Z Series | 0.006 | See Notes |  | 0.008 | ET425SR-075A | Red | FSU | ET425AR-14 | None | 1) Finished crimp ends at the scribe mark ±0.75mm (±.030 in).
H145R08 | ET313DC-8Z | X | 0.925 | N/A | Weatherhead | H145R | 08 | 1A/Z Series | T-460_Group-(T-460,T-462,T-465) | 1A/Z Series | 0.006 | See Notes |  | 0.008 | ET313SR-060A | Yellow | FSU | N/A | None | 1) Finished crimp ends at the scribe mark ±0.75mm (±.030 in).
H145R08 | ET400DC-M230S |  | 0.925 | N/A | Weatherhead | H145R | 08 | 1A/Z Series | T-460_Group-(T-460,T-462,T-465) | 1A/Z Series | 0.006 | See Notes |  | 0.008 | ET1000SR-M100A | Purple | FSU | N/A | None | 1) Finished crimp ends at the scribe mark ±0.75mm (±.030 in).
H145R08 | ET401DC-M230S |  | 0.925 | N/A | Weatherhead | H145R | 08 | 1A/Z Series | T-460_Group-(T-460,T-462,T-465) | 1A/Z Series | 0.006 | See Notes |  | 0.008 | ET1000SR-M100A | Purple | FSU | N/A | None | 1) Finished crimp ends at the scribe mark ±0.75mm (±.030 in).
H145R10 | ET313DC-10Z | X | 1.115 | N/A | Weatherhead | H145R | 10 | 1A/Z Series | ET1000 | 1A/Z Series | 0.006 | See Notes |  | 0.008 | Required-SeeNotes | Required-SeeNotes | FSD | N/A | ET1000AR-001 | 1) Finished crimp ends at the scribe mark ±0.75mm (±.030 in). 2) A spacer ring is required for this crimp, but any cupped 5 inch spacer ring FSD will work (examples include ET425SR-015D and T-400-10).
H145R10 | T-420-85C |  | 1.115 | N/A | Weatherhead | H145R | 10 | 1A/Z Series | ET1000 | 1A/Z Series | 0.006 | See Notes |  | 0.008 | ET420SR-M255A | Black/Gray | FSU | N/A | None | 1) Finished crimp ends at the scribe mark ±0.75mm (±.030 in).
H145R10 | FT1380-200-M280 |  | 1.115 | 37 | Weatherhead | H145R | 10 | 1A/Z Series | ET1187 | 1A/Z Series | 0.006 | See Notes |  | 0.008 | N/A | N/A | N/A | N/A | N/A | 1) Finished crimp ends at the scribe mark ±0.75mm (±.030 in).
H145R10 | FT1380-275-M280 |  | 1.115 | 37 | Weatherhead | H145R | 10 | 1A/Z Series | ET1187 | 1A/Z Series | 0.006 | See Notes |  | 0.008 | N/A | N/A | N/A | N/A | N/A | 1) Finished crimp ends at the scribe mark ±0.75mm (±.030 in).
H145R10 | FT1381-200-M280 |  | 1.115 | 37 | Weatherhead | H145R | 10 | 1A/Z Series | ET1187 | 1A/Z Series | 0.006 | See Notes |  | 0.008 | N/A | N/A | N/A | N/A | N/A | 1) Finished crimp ends at the scribe mark ±0.75mm (±.030 in).
H145R10 | ET525DC-10Z | X | 1.115 | N/A | Weatherhead | H145R | 10 | 1A/Z Series | ET4001_Group-(ET4000,ET4001) | 1A/Z Series | 0.006 | See Notes |  | 0.008 | N/A | N/A | N/A | ET4000AR-001 | None | 1) Finished crimp ends at the scribe mark ±0.75mm (±.030 in).
H145R10 | T-440-85C |  | 1.115 | N/A | Weatherhead | H145R | 10 | 1A/Z Series | ET4001_Group-(ET4000,ET4001) | 1A/Z Series | 0.006 | See Notes |  | 0.008 | ET4000SR-M215A | Black/Magenta | FSU | ET4000AR-001 | None | 1) Finished crimp ends at the scribe mark ±0.75mm (±.030 in).
H145R10 | ET5040DC-08U |  | 1.115 | N/A | Weatherhead | H145R | 10 | 1A/Z Series | ET5070_Group-(ET5040,ET5050,ET5070) | 1A/Z Series | 0.006 | See Notes |  | 0.008 | N/A | N/A | N/A | N/A | N/A | 1) Finished crimp ends at the scribe mark ±0.75mm (±.030 in).
H145R10 | FT1380-200-M280 |  | 1.115 | 37 | Weatherhead | H145R | 10 | 1A/Z Series | FT1380_Group-(FT1380,ET4020,ET1280) | 1A/Z Series | 0.006 | See Notes |  | 0.008 | N/A | N/A | N/A | N/A | N/A | 1) Finished crimp ends at the scribe mark ±0.75mm (±.030 in).
H145R10 | FT1380-275-M280 |  | 1.115 | 37 | Weatherhead | H145R | 10 | 1A/Z Series | FT1380_Group-(FT1380,ET4020,ET1280) | 1A/Z Series | 0.006 | See Notes |  | 0.008 | N/A | N/A | N/A | N/A | N/A | 1) Finished crimp ends at the scribe mark ±0.75mm (±.030 in).
H145R10 | FT1381-200-M280 |  | 1.115 | 37 | Weatherhead | H145R | 10 | 1A/Z Series | FT1380_Group-(FT1380,ET4020,ET1280) | 1A/Z Series | 0.006 | See Notes |  | 0.008 | N/A | N/A | N/A | N/A | N/A | 1) Finished crimp ends at the scribe mark ±0.75mm (±.030 in).
H145R10 | FT1307-200-M280 |  | 1.115 | 288 | Weatherhead | H145R | 10 | 1A/Z Series | FT1390_Group-(FT1390,ET4040) | 1A/Z Series | 0.006 | See Notes |  | 0.008 | N/A | N/A | N/A | N/A | N/A | 1) Finished crimp ends at the scribe mark ±0.75mm (±.030 in).
H145R10 | ET313DC-10Z | X | 1.115 | N/A | Weatherhead | H145R | 10 | 1A/Z Series | T-400 | 1A/Z Series | 0.006 | See Notes |  | 0.008 | Required-SeeNotes | Required-SeeNotes | FSD | T-400-8 | None | 1) Finished crimp ends at the scribe mark ±0.75mm (±.030 in). 2) A spacer ring is required for this crimp, but any cupped 5 inch spacer ring FSD will work (examples include ET425SR-015D and T-400-10).
H145R10 | ET400DC-M245S |  | 1.115 | N/A | Weatherhead | H145R | 10 | 1A/Z Series | T-400 | 1A/Z Series | 0.006 | See Notes |  | 0.008 | T-400-49R | Black/Silver | N/A | ET400AR-001(2) | None | 1) Finished crimp ends at the scribe mark ±0.75mm (±.030 in). 2) ET400DC-M245S, ET400DC-M395S, and ET400DC-M375S Collets Require (2) ET400AR-001 Base Halves. Collet sits into two base halves and spacer ring (if applicable) is flat on both sides and fits between the two base halves.
H145R10 | ET525DC-10Z | X | 1.115 | N/A | Weatherhead | H145R | 10 | 1A/Z Series | T-410_Group-(T-410,T-440,T-440-1) | 1A/Z Series | 0.006 | See Notes |  | 0.008 | N/A | N/A | N/A | T-410-26 | None | 1) Finished crimp ends at the scribe mark ±0.75mm (±.030 in).
H145R10 | T-440-85C |  | 1.115 | N/A | Weatherhead | H145R | 10 | 1A/Z Series | T-410_Group-(T-410,T-440,T-440-1) | 1A/Z Series | 0.006 | See Notes |  | 0.008 | ET4000SR-M215A | Black/Magenta | FSU | T-410-26 | None | 1) Finished crimp ends at the scribe mark ±0.75mm (±.030 in).
H145R10 | ET425DC-10Z | X | 1.115 | N/A | Weatherhead | H145R | 10 | 1A/Z Series | T-420_Group-(T-420,T-480,ET3000) | 1A/Z Series | 0.006 | See Notes |  | 0.008 | N/A | N/A | N/A | ET425AR-14 | None | 1) Finished crimp ends at the scribe mark ±0.75mm (±.030 in).
H145R10 | ET425DC-10Z | X | 1.115 | N/A | Weatherhead | H145R | 10 | 1A/Z Series | T-420_Group-(T-420,T-480,ET3000) | 1A/Z Series | 0.006 | See Notes |  | 0.008 | Required-SeeNotes | Required-SeeNotes | FSD | ET425AR-14 | None | 1) Finished crimp ends at the scribe mark ±0.75mm (±.030 in). 2) A spacer ring is required for this crimp, but any cupped 5 inch spacer ring FSD will work (examples include ET425SR-015D and T-400-10).
H145R10 | T-420-85C |  | 1.115 | N/A | Weatherhead | H145R | 10 | 1A/Z Series | T-420_Group-(T-420,T-480,ET3000) | 1A/Z Series | 0.006 | 0.55 | ±.060 | 0.008 | ET420SR-M255A | Black/Gray | FSU | T-420-26 | None | 1) Finished crimp ends at the scribe mark ±0.75mm (±.030 in).
H145R10 | ET313DC-10Z | X | 1.115 | N/A | Weatherhead | H145R | 10 | 1A/Z Series | T-460_Group-(T-460,T-462,T-465) | 1A/Z Series | 0.006 | See Notes |  | 0.008 | Required-SeeNotes | Required-SeeNotes | FSD | N/A | None | 1) Finished crimp ends at the scribe mark ±0.75mm (±.030 in). 2) A spacer ring is required for this crimp, but any cupped 5 inch spacer ring FSD will work (examples include ET425SR-015D and T-400-10).
H145R12 | ET1000DC-12Z | X | 1.275 | N/A | Weatherhead | H145R | 12 | 1A/Z Series | ET1000 | 1A/Z Series | 0.006 | See Notes |  | 0.008 | ET425SR-090D | Red/Blue | FSU | N/A | None | 1) Finished crimp ends at the scribe mark ±0.75mm (±.030 in).
H145R12 | T-420-86C |  | 1.275 | N/A | Weatherhead | H145R | 12 | 1A/Z Series | ET1000 | 1A/Z Series | 0.006 | See Notes |  | 0.008 | T-420-29 | Orange | FSU | N/A | None | 1) Finished crimp ends at the scribe mark ±0.75mm (±.030 in).
H145R12 | FT1380-200-M320 |  | 1.275 | 60 | Weatherhead | H145R | 12 | 1A/Z Series | ET1187 | 1A/Z Series | 0.006 | See Notes |  | 0.008 | N/A | N/A | N/A | N/A | N/A | 1) Finished crimp ends at the scribe mark ±0.75mm (±.030 in).
H145R12 | FT1380-275-M320 |  | 1.275 | 60 | Weatherhead | H145R | 12 | 1A/Z Series | ET1187 | 1A/Z Series | 0.006 | See Notes |  | 0.008 | N/A | N/A | N/A | N/A | N/A | 1) Finished crimp ends at the scribe mark ±0.75mm (±.030 in).
H145R12 | ET525DC-12Z | X | 1.275 | N/A | Weatherhead | H145R | 12 | 1A/Z Series | ET4001_Group-(ET4000,ET4001) | 1A/Z Series | 0.006 | See Notes |  | 0.008 | ET525SR-075D | Red/White | FSU | ET4000AR-001 | None | 1) Finished crimp ends at the scribe mark ±0.75mm (±.030 in).
H145R12 | T-440-86C |  | 1.275 | N/A | Weatherhead | H145R | 12 | 1A/Z Series | ET4001_Group-(ET4000,ET4001) | 1A/Z Series | 0.006 | See Notes |  | 0.008 | T-410-93 | Orange | FSU | ET4000AR-001 | None | 1) Finished crimp ends at the scribe mark ±0.75mm (±.030 in).
H145R12 | ET5040DC-12U |  | 1.275 | N/A | Weatherhead | H145R | 12 | 1A/Z Series | ET5070_Group-(ET5040,ET5050,ET5070) | 1A/Z Series | 0.006 | See Notes |  | 0.008 | N/A | N/A | N/A | N/A | N/A | 1) Finished crimp ends at the scribe mark ±0.75mm (±.030 in).
H145R12 | FT1380-200-M320 |  | 1.275 | 60 | Weatherhead | H145R | 12 | 1A/Z Series | FT1380_Group-(FT1380,ET4020,ET1280) | 1A/Z Series | 0.006 | See Notes |  | 0.008 | N/A | N/A | N/A | N/A | N/A | 1) Finished crimp ends at the scribe mark ±0.75mm (±.030 in).
H145R12 | FT1380-275-M320 |  | 1.275 | 60 | Weatherhead | H145R | 12 | 1A/Z Series | FT1380_Group-(FT1380,ET4020,ET1280) | 1A/Z Series | 0.006 | See Notes |  | 0.008 | N/A | N/A | N/A | N/A | N/A | 1) Finished crimp ends at the scribe mark ±0.75mm (±.030 in).
H145R12 | FT1307-200-M320 |  | 1.275 | 290 | Weatherhead | H145R | 12 | 1A/Z Series | FT1390_Group-(FT1390,ET4040) | 1A/Z Series | 0.006 | See Notes |  | 0.008 | N/A | N/A | N/A | N/A | N/A | 1) Finished crimp ends at the scribe mark ±0.75mm (±.030 in).
H145R12 | ET400DC-M295S |  | 1.275 | N/A | Weatherhead | H145R | 12 | 1A/Z Series | T-400 | 1A/Z Series | 0.006 | See Notes |  | 0.008 | ET400SR-002 | Black/Green | N/A | ET400AR-001(2) | None | 1) Finished crimp ends at the scribe mark ±0.75mm (±.030 in). 2) ET400DC-M245S, ET400DC-M395S, and ET400DC-M375S Collets Require (2) ET400AR-001 Base Halves. Collet sits into two base halves and spacer ring (if applicable) is flat on both sides and fits between the two base halves.
H145R12 | ET525DC-12Z | X | 1.275 | N/A | Weatherhead | H145R | 12 | 1A/Z Series | T-410_Group-(T-410,T-440,T-440-1) | 1A/Z Series | 0.006 | See Notes |  | 0.008 | ET525SR-075D | Red/White | FSU | T-410-26 | None | 1) Finished crimp ends at the scribe mark ±0.75mm (±.030 in).
H145R12 | T-440-86C |  | 1.275 | N/A | Weatherhead | H145R | 12 | 1A/Z Series | T-410_Group-(T-410,T-440,T-440-1) | 1A/Z Series | 0.006 | See Notes |  | 0.008 | T-410-93 | Orange | FSU | T-410-26 | None | 1) Finished crimp ends at the scribe mark ±0.75mm (±.030 in).
H145R12 | ET425DC-12Z | X | 1.275 | N/A | Weatherhead | H145R | 12 | 1A/Z Series | T-420_Group-(T-420,T-480,ET3000) | 1A/Z Series | 0.006 | See Notes |  | 0.008 | ET425SR-075D | Red/White | FSU | ET425AR-14 | None | 1) Finished crimp ends at the scribe mark ±0.75mm (±.030 in).
H145R12 | T-420-86C |  | 1.275 | N/A | Weatherhead | H145R | 12 | 1A/Z Series | T-420_Group-(T-420,T-480,ET3000) | 1A/Z Series | 0.006 | See Notes |  | 0.008 | T-420-29 | Orange | FSU | T-420-26 | None | 1) Finished crimp ends at the scribe mark ±0.75mm (±.030 in).
H145R16 | ET1000DC-16Z | X | 1.575 | N/A | Weatherhead | H145R | 16 | 1A/Z Series | ET1000 | 1A/Z Series | 0.006 | See Notes |  | 0.008 | ET425SR-045D | Black/White | FSU | N/A | None | 1) Finished crimp ends at the scribe mark ±0.75mm (±.030 in).
H145R16 | ET420DC-M380S |  | 1.575 | N/A | Weatherhead | H145R | 16 | 1A/Z Series | ET1000 | 1A/Z Series | 0.006 | See Notes |  | 0.008 | T-420-82R | Black/Blue | FSU | N/A | None | 1) Finished crimp ends at the scribe mark ±0.75mm (±.030 in). 2) Requires a ET1000C-0012 pusher extension to be placed on top of these spacer rings.
H145R16 | FT1380-200-M370 |  | 1.575 | 163 | Weatherhead | H145R | 16 | 1A/Z Series | ET1187 | 1A/Z Series | 0.006 | See Notes |  | 0.008 | N/A | N/A | N/A | N/A | N/A | 1) Finished crimp ends at the scribe mark ±0.75mm (±.030 in).
H145R16 | FT1380-275-M370 |  | 1.575 | 163 | Weatherhead | H145R | 16 | 1A/Z Series | ET1187 | 1A/Z Series | 0.006 | See Notes |  | 0.008 | N/A | N/A | N/A | N/A | N/A | 1) Finished crimp ends at the scribe mark ±0.75mm (±.030 in).
H145R16 | FT1381-200-M370 |  | 1.575 | 163 | Weatherhead | H145R | 16 | 1A/Z Series | ET1187 | 1A/Z Series | 0.006 | See Notes |  | 0.008 | N/A | N/A | N/A | N/A | N/A | 1) Finished crimp ends at the scribe mark ±0.75mm (±.030 in).
H145R16 | ET4000DC-M380S |  | 1.575 | N/A | Weatherhead | H145R | 16 | 1A/Z Series | ET4001_Group-(ET4000,ET4001) | 1A/Z Series | 0.006 | See Notes |  | 0.008 | T-440-82R | Black/Blue | FSU | ET4000AR-001 | None | 1) Finished crimp ends at the scribe mark ±0.75mm (±.030 in).
H145R16 | ET4001DC-M380S |  | 1.575 | N/A | Weatherhead | H145R | 16 | 1A/Z Series | ET4001_Group-(ET4000,ET4001) | 1A/Z Series | 0.006 | See Notes |  | 0.008 | T-440-82R | Black/Blue | FSU | ET4000AR-001 | None | 1) Finished crimp ends at the scribe mark ±0.75mm (±.030 in).
H145R16 | ET525DC-16Z | X | 1.575 | N/A | Weatherhead | H145R | 16 | 1A/Z Series | ET4001_Group-(ET4000,ET4001) | 1A/Z Series | 0.006 | See Notes |  | 0.008 | ET525SR-030D | Green/White | FSU | ET4000AR-001 | None | 1) Finished crimp ends at the scribe mark ±0.75mm (±.030 in).
H145R16 | ET5040DC-M370S |  | 1.575 | N/A | Weatherhead | H145R | 16 | 1A/Z Series | ET5070_Group-(ET5040,ET5050,ET5070) | 1A/Z Series | 0.006 | See Notes |  | 0.008 | N/A | N/A | N/A | N/A | N/A | 1) Finished crimp ends at the scribe mark ±0.75mm (±.030 in).
H145R16 | FT1380-200-M370 |  | 1.575 | 163 | Weatherhead | H145R | 16 | 1A/Z Series | FT1380_Group-(FT1380,ET4020,ET1280) | 1A/Z Series | 0.006 | See Notes |  | 0.008 | N/A | N/A | N/A | N/A | N/A | 1) Finished crimp ends at the scribe mark ±0.75mm (±.030 in).
H145R16 | FT1380-275-M370 |  | 1.575 | 163 | Weatherhead | H145R | 16 | 1A/Z Series | FT1380_Group-(FT1380,ET4020,ET1280) | 1A/Z Series | 0.006 | See Notes |  | 0.008 | N/A | N/A | N/A | N/A | N/A | 1) Finished crimp ends at the scribe mark ±0.75mm (±.030 in).
H145R16 | FT1381-200-M370 |  | 1.575 | 163 | Weatherhead | H145R | 16 | 1A/Z Series | FT1380_Group-(FT1380,ET4020,ET1280) | 1A/Z Series | 0.006 | See Notes |  | 0.008 | N/A | N/A | N/A | N/A | N/A | 1) Finished crimp ends at the scribe mark ±0.75mm (±.030 in).
H145R16 | FT1307-200-M370 |  | 1.575 | 393 | Weatherhead | H145R | 16 | 1A/Z Series | FT1390_Group-(FT1390,ET4040) | 1A/Z Series | 0.006 | See Notes |  | 0.008 | N/A | N/A | N/A | N/A | N/A | 1) Finished crimp ends at the scribe mark ±0.75mm (±.030 in).
H145R16 | ET400DC-M375S |  | 1.575 | N/A | Weatherhead | H145R | 16 | 1A/Z Series | T-400 | 1A/Z Series | 0.006 | See Notes |  | 0.008 | ET400SR-003 | Black/Purple | N/A | ET400AR-001(2) | None | 1) Finished crimp ends at the scribe mark ±0.75mm (±.030 in). 2) ET400DC-M245S, ET400DC-M395S, and ET400DC-M375S Collets Require (2) ET400AR-001 Base Halves. Collet sits into two base halves and spacer ring (if applicable) is flat on both sides and fits between the two base halves.
H145R16 | ET4000DC-M380S |  | 1.575 | N/A | Weatherhead | H145R | 16 | 1A/Z Series | T-410_Group-(T-410,T-440,T-440-1) | 1A/Z Series | 0.006 | See Notes |  | 0.008 | T-440-82R | Black/Blue | FSU | T-410-26 | None | 1) Finished crimp ends at the scribe mark ±0.75mm (±.030 in).
H145R16 | ET4001DC-M380S |  | 1.575 | N/A | Weatherhead | H145R | 16 | 1A/Z Series | T-410_Group-(T-410,T-440,T-440-1) | 1A/Z Series | 0.006 | See Notes |  | 0.008 | T-440-82R | Black/Blue | FSU | T-410-26 | None | 1) Finished crimp ends at the scribe mark ±0.75mm (±.030 in).
H145R16 | ET525DC-16Z | X | 1.575 | N/A | Weatherhead | H145R | 16 | 1A/Z Series | T-410_Group-(T-410,T-440,T-440-1) | 1A/Z Series | 0.006 | See Notes |  | 0.008 | ET525SR-030D | Green/White | FSU | T-410-26 | None | 1) Finished crimp ends at the scribe mark ±0.75mm (±.030 in).
H145R16 | ET420DC-M380S |  | 1.575 | N/A | Weatherhead | H145R | 16 | 1A/Z Series | T-420_Group-(T-420,T-480,ET3000) | 1A/Z Series | 0.006 | See Notes |  | 0.008 | T-420-82R | Black/Blue | FSU | T-420-26 | None | 1) Finished crimp ends at the scribe mark ±0.75mm (±.030 in).
H145R16 | ET425DC-16Z | X | 1.575 | N/A | Weatherhead | H145R | 16 | 1A/Z Series | T-420_Group-(T-420,T-480,ET3000) | 1A/Z Series | 0.006 | See Notes |  | 0.008 | ET425SR-030D | Green/White | FSU | ET425AR-14 | None | 1) Finished crimp ends at the scribe mark ±0.75mm (±.030 in).
H14604 | T-400-2C |  | 0.52 | N/A | Weatherhead | H146 | 04 | U Series | ET4001_Group-(ET4000,ET4001) | Coll-O-Crimp | 0.005 | 0.55 | ±.060 | 0.008 | T-410-39 | Green | FSU | ET4000AR-001 | T-410-25
H14604 | T-400-2C |  | 0.52 | N/A | Weatherhead | H146 | 04 | U Series | T-400 | Coll-O-Crimp | 0.005 | 0.55 | ±.060 | 0.008 | T-400-37 | Green | FSU | T-400-8 | None
H14604 | T-400-2C |  | 0.52 | N/A | Weatherhead | H146 | 04 | U Series | T-410_Group-(T-410,T-440,T-440-1) | Coll-O-Crimp | 0.005 | 0.55 | ±.060 | 0.008 | T-410-39 | Green | FSU | T-410-26 | T-410-25
H14604 | T-400-2C |  | 0.52 | N/A | Weatherhead | H146 | 04 | U Series | T-460_Group-(T-460,T-462,T-465) | Coll-O-Crimp | 0.005 | 0.55 | ±.060 | 0.008 | T-400-37 | Green | FSU | N/A | None
H14604 | T-400-2C |  | 0.52 | N/A | Weatherhead | H146 | 04 | U Series | ET1000 | Coll-O-Crimp | 0.005 | 0.55 | ±.060 | 0.008 | T-400-37 | Green | FSU | N/A | ET1000AR-001
H14604 | T-400-2C |  | 0.52 | N/A | Weatherhead | H146 | 04 | U Series | T-420_Group-(T-420,T-480,ET3000) | Coll-O-Crimp | 0.005 | 0.55 |  |  | T-400-37 | Green | FSU | ET425AR-14 | ET425AR-15
H14604 | T-400-2C |  | 0.52 | N/A | Weatherhead | H146 | 04 | U Series | T-420_Group-(T-420,T-480,ET3000) | Coll-O-Crimp | 0.005 | 0.55 | ±.060 | 0.008 | T-400-37 | Green | FSU | T-420-26 | T-420-25
H14606 | T-400-3C |  | 0.695 | N/A | Weatherhead | H146 | 06 | U Series | ET4001_Group-(ET4000,ET4001) | Coll-O-Crimp | 0.005 | 0.55 | ±.060 | 0.008 | T-410-39 | Green | FSU | ET4000AR-001 | T-410-25
H14606 | T-400-3C |  | 0.695 | N/A | Weatherhead | H146 | 06 | U Series | T-400 | Coll-O-Crimp | 0.005 | 0.55 | ±.060 | 0.008 | T-400-37 | Green | FSU | T-400-8 | None
H14606 | T-400-3C |  | 0.695 | N/A | Weatherhead | H146 | 06 | U Series | T-410_Group-(T-410,T-440,T-440-1) | Coll-O-Crimp | 0.005 | 0.55 | ±.060 | 0.008 | T-410-39 | Green | FSU | T-410-26 | T-410-25
H14606 | T-400-3C |  | 0.695 | N/A | Weatherhead | H146 | 06 | U Series | T-460_Group-(T-460,T-462,T-465) | Coll-O-Crimp | 0.005 | 0.55 | ±.060 | 0.008 | T-400-37 | Green | FSU | N/A | None
H14606 | T-400-3C |  | 0.695 | N/A | Weatherhead | H146 | 06 | U Series | ET1000 | Coll-O-Crimp | 0.005 | 0.55 | ±.060 | 0.008 | T-400-37 | Green | FSU | N/A | ET1000AR-001
H14606 | T-400-3C |  | 0.695 | N/A | Weatherhead | H146 | 06 | U Series | T-420_Group-(T-420,T-480,ET3000) | Coll-O-Crimp | 0.005 | 0.55 |  |  | T-400-37 | Green | FSU | ET425AR-14 | ET425AR-15
H14606 | T-400-3C |  | 0.695 | N/A | Weatherhead | H146 | 06 | U Series | T-420_Group-(T-420,T-480,ET3000) | Coll-O-Crimp | 0.005 | 0.55 | ±.060 | 0.008 | T-400-37 | Green | FSU | T-420-26 | T-420-25
H14608 | T-400-4C |  | 0.83 | N/A | Weatherhead | H146 | 08 | U Series | ET4001_Group-(ET4000,ET4001) | Coll-O-Crimp | 0.005 | 0.55 | ±.060 | 0.008 | T-410-39 | Green | FSU | ET4000AR-001 | T-410-25
H14608 | T-400-4C |  | 0.83 | N/A | Weatherhead | H146 | 08 | U Series | T-400 | Coll-O-Crimp | 0.005 | 0.55 | ±.060 | 0.008 | T-400-37 | Green | FSU | T-400-8 | None
H14608 | T-400-4C |  | 0.83 | N/A | Weatherhead | H146 | 08 | U Series | T-410_Group-(T-410,T-440,T-440-1) | Coll-O-Crimp | 0.005 | 0.55 | ±.060 | 0.008 | T-410-39 | Green | FSU | T-410-26 | T-410-25
H14608 | T-400-4C |  | 0.83 | N/A | Weatherhead | H146 | 08 | U Series | T-460_Group-(T-460,T-462,T-465) | Coll-O-Crimp | 0.005 | 0.55 | ±.060 | 0.008 | T-400-37 | Green | FSU | N/A | None
H14608 | T-400-4C |  | 0.83 | N/A | Weatherhead | H146 | 08 | U Series | ET1000 | Coll-O-Crimp | 0.005 | 0.55 | ±.060 | 0.008 | T-400-37 | Green | FSU | N/A | ET1000AR-001
H14608 | T-400-4C |  | 0.83 | N/A | Weatherhead | H146 | 08 | U Series | T-420_Group-(T-420,T-480,ET3000) | Coll-O-Crimp | 0.005 | 0.55 |  |  | T-400-37 | Green | FSU | ET425AR-14 | ET425AR-15
H14608 | T-400-4C |  | 0.83 | N/A | Weatherhead | H146 | 08 | U Series | T-420_Group-(T-420,T-480,ET3000) | Coll-O-Crimp | 0.005 | 0.55 | ±.060 | 0.008 | T-400-37 | Green | FSU | T-420-26 | T-420-25
H157112 | T-420-86C |  | 1.296 | N/A | Industrial | H1571 | 12 | 1A/Z Series | ET1000 | 1A/Z Series | 0.006 | See Notes |  | 0.008 | T-420-81R | Black/Orange | FSU | N/A | None | 1) Finished crimp ends at the scribe mark ±0.75mm (±.030 in). 2) Requires a ET1000C-0012 pusher extension to be placed on top of these spacer rings.
H157112 | FT1380-200-M320 |  | 1.296 | 81 | Industrial | H1571 | 12 | 1A/Z Series | ET1187 | 1A/Z Series | 0.006 | See Notes |  | 0.008 | N/A | N/A | N/A | N/A | N/A | 1) Finished crimp ends at the scribe mark ±0.75mm (±.030 in).
H157112 | FT1380-275-M320 |  | 1.296 | 81 | Industrial | H1571 | 12 | 1A/Z Series | ET1187 | 1A/Z Series | 0.006 | See Notes |  | 0.008 | N/A | N/A | N/A | N/A | N/A | 1) Finished crimp ends at the scribe mark ±0.75mm (±.030 in).
H157112 | FT1307-200-M320 |  | 1.296 | 246 | Industrial | H1571 | 12 | 1A/Z Series | ET1290 | 1A/Z Series | 0.006 | See Notes |  | 0.008 | N/A | N/A | N/A | N/A | N/A | 1) Finished crimp ends at the scribe mark ±0.75mm (±.030 in).
H157112 | T-440-86C |  | 1.296 | N/A | Industrial | H1571 | 12 | 1A/Z Series | ET4001_Group-(ET4000,ET4001) | 1A/Z Series | 0.006 | See Notes |  | 0.008 | T-440-81R | Black/Orange | FSU | ET4000AR-001 | None | 1) Finished crimp ends at the scribe mark ±0.75mm (±.030 in).
H157112 | ET5040DC-M320S |  | 1.296 | N/A | Industrial | H1571 | 12 | 1A/Z Series | ET5070_Group-(ET5040,ET5050,ET5070) | 1A/Z Series | 0.006 | See Notes |  | 0.008 | N/A | N/A | N/A | N/A | N/A | 1) Finished crimp ends at the scribe mark ±0.75mm (±.030 in).
H157112 | FT1307-200-M320 |  | 1.296 | N/A | Industrial | H1571 | 12 | 1A/Z Series | FT1204_Group-(FT1204,FT1209,FT1244,FT1307) | 1A/Z Series | 0.006 | See Notes |  | 0.008 | N/A | N/A | N/A | N/A | N/A | 1) Finished crimp ends at the scribe mark ±0.75mm (±.030 in).
H157112 | FT1330-200-M320 |  | 1.296 | N/A | Industrial | H1571 | 12 | 1A/Z Series | FT1330_Group-(FT1330,FT1320) | 1A/Z Series | 0.006 | See Notes |  | 0.008 | N/A | N/A | N/A | N/A | N/A | 1) Finished crimp ends at the scribe mark ±0.75mm (±.030 in). 2) Target Setting value is applicable for FT1330 machine only.
H157112 | FT1330-275-M320 |  | 1.296 | N/A | Industrial | H1571 | 12 | 1A/Z Series | FT1330_Group-(FT1330,FT1320) | 1A/Z Series | 0.006 | See Notes |  | 0.008 | N/A | N/A | N/A | N/A | N/A | 1) Finished crimp ends at the scribe mark ±0.75mm (±.030 in). 2) Target Setting value is applicable for FT1330 machine only.
H157112 | FT1307-200-M320 |  | 1.296 | 827 | Industrial | H1571 | 12 | 1A/Z Series | FT1340_Group-(FT1340,FT1360) | 1A/Z Series | 0.006 | See Notes |  | 0.008 | N/A | N/A | N/A | N/A | N/A | 1) Finished crimp ends at the scribe mark ±0.75mm (±.030 in).
H157112 | FT1380-200-M320 |  | 1.296 | 81 | Industrial | H1571 | 12 | 1A/Z Series | FT1380_Group-(FT1380,ET4020,ET1280) | 1A/Z Series | 0.006 | See Notes |  | 0.008 | N/A | N/A | N/A | N/A | N/A | 1) Finished crimp ends at the scribe mark ±0.75mm (±.030 in).
H157112 | FT1380-275-M320 |  | 1.296 | 81 | Industrial | H1571 | 12 | 1A/Z Series | FT1380_Group-(FT1380,ET4020,ET1280) | 1A/Z Series | 0.006 | See Notes |  | 0.008 | N/A | N/A | N/A | N/A | N/A | 1) Finished crimp ends at the scribe mark ±0.75mm (±.030 in).
H157112 | FT1307-200-M320 |  | 1.296 | 246 | Industrial | H1571 | 12 | 1A/Z Series | FT1390_Group-(FT1390,ET4040) | 1A/Z Series | 0.006 | See Notes |  | 0.008 | N/A | N/A | N/A | N/A | N/A | 1) Finished crimp ends at the scribe mark ±0.75mm (±.030 in).
H157112 | T-440-86C |  | 1.296 | N/A | Industrial | H1571 | 12 | 1A/Z Series | T-410_Group-(T-410,T-440,T-440-1) | 1A/Z Series | 0.006 | See Notes |  | 0.008 | T-440-81R | Black/Orange | FSU | T-410-26 | None | 1) Finished crimp ends at the scribe mark ±0.75mm (±.030 in).
H157112 | T-420-86C |  | 1.296 | N/A | Industrial | H1571 | 12 | 1A/Z Series | T-420_Group-(T-420,T-480,ET3000) | 1A/Z Series | 0.006 | See Notes |  | 0.008 | T-420-81R | Black/Orange | FSU | T-420-26 | None | 1) Finished crimp ends at the scribe mark ±0.75mm (±.030 in). 2) Requires a pusher extention, part number T-480-68, to be placed on top of the spacer ring, when crimping with T-480 or ET3000 machine.
H16604 | T-400-54C |  | 0.525 | N/A | Weatherhead | H166 | 04 | 069 E Series | ET4001_Group-(ET4000,ET4001) | Coll-O-Crimp | 0.005 | 0.3 | +.03, -.06 | 0.008 | T-410-41 | Yellow | FSU | ET4000AR-001 | T-410-25
H16604 | T-400-54C |  | 0.525 | N/A | Weatherhead | H166 | 04 | 069 E Series | T-400 | Coll-O-Crimp | 0.005 | 0.3 | +.03, -.06 | 0.008 | T-400-62 | Yellow | FSU | T-400-8 | None
H16604 | T-400-54C |  | 0.525 | N/A | Weatherhead | H166 | 04 | 069 E Series | T-410_Group-(T-410,T-440,T-440-1) | Coll-O-Crimp | 0.005 | 0.3 | +.03, -.06 | 0.008 | T-410-41 | Yellow | FSU | T-410-26 | T-410-25
H16604 | T-400-54C |  | 0.525 | N/A | Weatherhead | H166 | 04 | 069 E Series | T-460_Group-(T-460,T-462,T-465) | Coll-O-Crimp | 0.005 | 0.3 | +.03, -.06 | 0.008 | T-400-62 | Yellow | FSU | N/A | None
H16604 | T-400-80C |  | 0.51 | N/A | Weatherhead | H166 | 04 | 229 P Series | ET4001_Group-(ET4000,ET4001) | Coll-O-Crimp | 0.005 | 0.18 | ±.025 | 0.008 | T-410-41 | Yellow | FSU | ET4000AR-001 | T-410-25 | 1) Replace existing 140-05072 cage (black) with 140-06819 (yellow) cage - this identifies as tooling for production.
H16604 | T-400-80C |  | 0.51 | N/A | Weatherhead | H166 | 04 | 229 P Series | T-400 | Coll-O-Crimp | 0.005 | 0.18 | ±.025 | 0.008 | T-400-62 | Yellow | FSU | T-400-8 | None | 1) Replace existing 140-05072 cage (black) with 140-06819 (yellow) cage - this identifies as tooling for production.
H16604 | T-400-80C |  | 0.51 | N/A | Weatherhead | H166 | 04 | 229 P Series | T-410_Group-(T-410,T-440,T-440-1) | Coll-O-Crimp | 0.005 | 0.18 | ±.025 | 0.008 | T-410-41 | Yellow | FSU | T-410-26 | T-410-25 | 1) Replace existing 140-05072 cage (black) with 140-06819 (yellow) cage - this identifies as tooling for production.
H16604 | T-400-80C |  | 0.51 | N/A | Weatherhead | H166 | 04 | 229 P Series | T-460_Group-(T-460,T-462,T-465) | Coll-O-Crimp | 0.005 | 0.18 | ±.025 | 0.008 | T-400-62 | Yellow | FSU | N/A | None | 1) Replace existing 140-05072 cage (black) with 140-06819 (yellow) cage - this identifies as tooling for production.
H16604 | T-400-54C |  | 0.525 | N/A | Weatherhead | H166 | 04 | 069 E Series | ET1000 | Coll-O-Crimp | 0.005 | 0.3 | +.03, -.06 | 0.008 | T-400-62 | Yellow | FSU | N/A | ET1000AR-001
H16604 | T-400-80C |  | 0.51 | N/A | Weatherhead | H166 | 04 | 229 P Series | ET1000 | Coll-O-Crimp | 0.005 | 0.18 | ±.025 | 0.008 | T-400-62 | Yellow | FSU | N/A | ET1000AR-001 | 1) Replace existing 140-05072 cage (black) with 140-06819 (yellow) cage - this identifies as tooling for production.
H16604 | T-400-54C |  | 0.525 | N/A | Weatherhead | H166 | 04 | 069 E Series | T-420_Group-(T-420,T-480,ET3000) | Coll-O-Crimp | 0.005 | 0.3 |  |  | T-400-62 | Yellow | FSU | ET425AR-14 | ET425AR-15
H16604 | T-400-54C |  | 0.525 | N/A | Weatherhead | H166 | 04 | 069 E Series | T-420_Group-(T-420,T-480,ET3000) | Coll-O-Crimp | 0.005 | 0.3 | +.03, -.06 | 0.008 | T-400-62 | Yellow | FSU | T-420-26 | T-420-25
H16604 | T-400-80C |  | 0.51 | N/A | Weatherhead | H166 | 04 | 229 P Series | T-420_Group-(T-420,T-480,ET3000) | Coll-O-Crimp | 0.005 | 0.18 |  |  | T-400-62 | Yellow | FSU | ET425AR-14 | ET425AR-15 | 1) Replace existing 140-05072 cage (black) with 140-06819 (yellow) cage - this identifies as tooling for production.
H16604 | T-400-80C |  | 0.51 | N/A | Weatherhead | H166 | 04 | 229 P Series | T-420_Group-(T-420,T-480,ET3000) | Coll-O-Crimp | 0.005 | 0.18 | ±.025 | 0.008 | T-400-62 | Yellow | FSU | T-420-26 | T-420-25 | 1) Replace existing 140-05072 cage (black) with 140-06819 (yellow) cage - this identifies as tooling for production.
H16605 | T-400-55C |  | 0.585 | N/A | Weatherhead | H166 | 05 | 069 E Series | ET4001_Group-(ET4000,ET4001) | Coll-O-Crimp | 0.005 | 0.3 | +.03, -.06 | 0.008 | T-410-10 | Black | FSU | ET4000AR-001 | T-410-25
H16605 | T-400-55C |  | 0.585 | N/A | Weatherhead | H166 | 05 | 069 E Series | T-400 | Coll-O-Crimp | 0.005 | 0.3 | +.03, -.06 | 0.008 | T-400-10 | Black | FSU | T-400-8 | None
H16605 | T-400-55C |  | 0.585 | N/A | Weatherhead | H166 | 05 | 069 E Series | T-410_Group-(T-410,T-440,T-440-1) | Coll-O-Crimp | 0.005 | 0.3 | +.03, -.06 | 0.008 | T-410-10 | Black | FSU | T-410-26 | T-410-25
H16605 | T-400-55C |  | 0.585 | N/A | Weatherhead | H166 | 05 | 069 E Series | T-460_Group-(T-460,T-462,T-465) | Coll-O-Crimp | 0.005 | 0.3 | +.03, -.06 | 0.008 | T-400-10 | Black | FSU | N/A | None
H16605 | T-400-55C |  | 0.585 | N/A | Weatherhead | H166 | 05 | 069 E Series | ET1000 | Coll-O-Crimp | 0.005 | 0.3 | +.03, -.06 | 0.008 | T-400-10 | Black | FSU | N/A | ET1000AR-001
H16605 | T-400-55C |  | 0.585 | N/A | Weatherhead | H166 | 05 | 069 E Series | T-420_Group-(T-420,T-480,ET3000) | Coll-O-Crimp | 0.005 | 0.3 |  |  | T-400-10 | Black | FSU | ET425AR-14 | ET425AR-15
H16605 | T-400-55C |  | 0.585 | N/A | Weatherhead | H166 | 05 | 069 E Series | T-420_Group-(T-420,T-480,ET3000) | Coll-O-Crimp | 0.005 | 0.3 | +.03, -.06 | 0.008 | T-400-10 | Black | FSU | T-420-26 | T-420-25
H16606 | T-400-56C |  | 0.68 | N/A | Weatherhead | H166 | 06 | 069 E Series | ET4001_Group-(ET4000,ET4001) | Coll-O-Crimp | 0.005 | 0.32 | +.03, -.06 | 0.008 | T-410-10 | Black | FSU | ET4000AR-001 | T-410-25
H16606 | T-400-56C |  | 0.68 | N/A | Weatherhead | H166 | 06 | 069 E Series | T-400 | Coll-O-Crimp | 0.005 | 0.32 | +.03, -.06 | 0.008 | T-400-10 | Black | FSU | T-400-8 | None
H16606 | T-400-56C |  | 0.68 | N/A | Weatherhead | H166 | 06 | 069 E Series | T-410_Group-(T-410,T-440,T-440-1) | Coll-O-Crimp | 0.005 | 0.32 | +.03, -.06 | 0.008 | T-410-10 | Black | FSU | T-410-26 | T-410-25
H16606 | T-400-56C |  | 0.68 | N/A | Weatherhead | H166 | 06 | 069 E Series | T-460_Group-(T-460,T-462,T-465) | Coll-O-Crimp | 0.005 | 0.32 | +.03, -.06 | 0.008 | T-400-10 | Black | FSU | N/A | None
H16606 | T-400-81C |  | 0.65 | N/A | Weatherhead | H166 | 06 | 229 P Series | ET4001_Group-(ET4000,ET4001) | Coll-O-Crimp | 0.005 | 0.2 | ±.025 | 0.008 | T-410-10 | Black | FSD | ET4000AR-001 | T-410-25 | 1) Replace existing 140-05072 cage (black) with 140-06819 (yellow) cage - this identifies as tooling for production.
H16606 | T-400-81C |  | 0.65 | N/A | Weatherhead | H166 | 06 | 229 P Series | T-400 | Coll-O-Crimp | 0.005 | 0.2 | ±.025 | 0.008 | T-400-10 | Black | FSD | T-400-8 | None | 1) Replace existing 140-05072 cage (black) with 140-06819 (yellow) cage - this identifies as tooling for production.
H16606 | T-400-81C |  | 0.65 | N/A | Weatherhead | H166 | 06 | 229 P Series | T-410_Group-(T-410,T-440,T-440-1) | Coll-O-Crimp | 0.005 | 0.2 | ±.025 | 0.008 | T-410-10 | Black | FSD | T-410-26 | T-410-25 | 1) Replace existing 140-05072 cage (black) with 140-06819 (yellow) cage - this identifies as tooling for production.
H16606 | T-400-81C |  | 0.65 | N/A | Weatherhead | H166 | 06 | 229 P Series | T-460_Group-(T-460,T-462,T-465) | Coll-O-Crimp | 0.005 | 0.2 | ±.025 | 0.008 | T-400-10 | Black | FSD | N/A | None | 1) Replace existing 140-05072 cage (black) with 140-06819 (yellow) cage - this identifies as tooling for production.
H16606 | T-400-56C |  | 0.68 | N/A | Weatherhead | H166 | 06 | 069 E Series | ET1000 | Coll-O-Crimp | 0.005 | 0.32 | +.03, -.06 | 0.008 | T-400-10 | Black | FSU | N/A | ET1000AR-001
H16606 | T-400-81C |  | 0.65 | N/A | Weatherhead | H166 | 06 | 229 P Series | ET1000 | Coll-O-Crimp | 0.005 | 0.2 | ±.025 | 0.008 | T-400-10 | Black | FSD | N/A | ET1000AR-001 | 1) Replace existing 140-05072 cage (black) with 140-06819 (yellow) cage - this identifies as tooling for production.
H16606 | T-400-56C |  | 0.68 | N/A | Weatherhead | H166 | 06 | 069 E Series | T-420_Group-(T-420,T-480,ET3000) | Coll-O-Crimp | 0.005 | 0.32 |  |  | T-400-10 | Black | FSU | ET425AR-14 | ET425AR-15
H16606 | T-400-56C |  | 0.68 | N/A | Weatherhead | H166 | 06 | 069 E Series | T-420_Group-(T-420,T-480,ET3000) | Coll-O-Crimp | 0.005 | 0.32 | +.03, -.06 | 0.008 | T-400-10 | Black | FSU | T-420-26 | T-420-25
H16606 | T-400-81C |  | 0.65 | N/A | Weatherhead | H166 | 06 | 229 P Series | T-420_Group-(T-420,T-480,ET3000) | Coll-O-Crimp | 0.005 | 0.2 |  |  | T-400-10 | Black | FSD | ET425AR-14 | ET425AR-15 | 1) Replace existing 140-05072 cage (black) with 140-06819 (yellow) cage - this identifies as tooling for production.
H16606 | T-400-81C |  | 0.65 | N/A | Weatherhead | H166 | 06 | 229 P Series | T-420_Group-(T-420,T-480,ET3000) | Coll-O-Crimp | 0.005 | 0.2 | ±.025 | 0.008 | T-400-10 | Black | FSD | T-420-26 | T-420-25 | 1) Replace existing 140-05072 cage (black) with 140-06819 (yellow) cage - this identifies as tooling for production.
H16608 | T-400-57C |  | 0.765 | N/A | Weatherhead | H166 | 08 | 069 E Series | ET4001_Group-(ET4000,ET4001) | Coll-O-Crimp | 0.005 | 0.34 | +.03, -.06 | 0.008 | T-410-41 | Yellow | FSU | ET4000AR-001 | T-410-25
H16608 | T-400-57C |  | 0.765 | N/A | Weatherhead | H166 | 08 | 069 E Series | T-400 | Coll-O-Crimp | 0.005 | 0.34 | +.03, -.06 | 0.008 | T-400-62 | Yellow | FSU | T-400-8 | None
H16608 | T-400-57C |  | 0.765 | N/A | Weatherhead | H166 | 08 | 069 E Series | T-410_Group-(T-410,T-440,T-440-1) | Coll-O-Crimp | 0.005 | 0.34 | +.03, -.06 | 0.008 | T-410-41 | Yellow | FSU | T-410-26 | T-410-25
H16608 | T-400-57C |  | 0.765 | N/A | Weatherhead | H166 | 08 | 069 E Series | T-460_Group-(T-460,T-462,T-465) | Coll-O-Crimp | 0.005 | 0.34 | +.03, -.06 | 0.008 | T-400-62 | Yellow | FSU | N/A | None
H16608 | T-400-82C |  | 0.78 | N/A | Weatherhead | H166 | 08 | 229 P Series | ET4001_Group-(ET4000,ET4001) | Coll-O-Crimp | 0.005 | 0.21 | ±.025 | 0.008 | T-410-10 | Black | FSD | ET4000AR-001 | T-410-25
H16608 | T-400-82C |  | 0.78 | N/A | Weatherhead | H166 | 08 | 229 P Series | T-400 | Coll-O-Crimp | 0.005 | 0.21 | ±.025 | 0.008 | T-400-10 | Black | FSD | T-400-8 | None
H16608 | T-400-82C |  | 0.78 | N/A | Weatherhead | H166 | 08 | 229 P Series | T-410_Group-(T-410,T-440,T-440-1) | Coll-O-Crimp | 0.005 | 0.21 | ±.025 | 0.008 | T-410-10 | Black | FSD | T-410-26 | T-410-25
H16608 | T-400-82C |  | 0.78 | N/A | Weatherhead | H166 | 08 | 229 P Series | T-460_Group-(T-460,T-462,T-465) | Coll-O-Crimp | 0.005 | 0.21 | ±.025 | 0.008 | T-400-10 | Black | FSD | N/A | None
H16608 | T-400-57C |  | 0.765 | N/A | Weatherhead | H166 | 08 | 069 E Series | ET1000 | Coll-O-Crimp | 0.005 | 0.34 | +.03, -.06 | 0.008 | T-400-62 | Yellow | FSU | N/A | ET1000AR-001
H16608 | T-400-82C |  | 0.78 | N/A | Weatherhead | H166 | 08 | 229 P Series | ET1000 | Coll-O-Crimp | 0.005 | 0.21 | ±.025 | 0.008 | T-400-10 | Black | FSD | N/A | ET1000AR-001
H16608 | T-400-57C |  | 0.765 | N/A | Weatherhead | H166 | 08 | 069 E Series | T-420_Group-(T-420,T-480,ET3000) | Coll-O-Crimp | 0.005 | 0.34 |  |  | T-400-62 | Yellow | FSU | ET425AR-14 | ET425AR-15
H16608 | T-400-57C |  | 0.765 | N/A | Weatherhead | H166 | 08 | 069 E Series | T-420_Group-(T-420,T-480,ET3000) | Coll-O-Crimp | 0.005 | 0.34 | +.03, -.06 | 0.008 | T-400-62 | Yellow | FSU | T-420-26 | T-420-25
H16608 | T-400-82C |  | 0.78 | N/A | Weatherhead | H166 | 08 | 229 P Series | T-420_Group-(T-420,T-480,ET3000) | Coll-O-Crimp | 0.005 | 0.21 |  |  | T-400-10 | Black | FSD | ET425AR-14 | ET425AR-15
H16608 | T-400-82C |  | 0.78 | N/A | Weatherhead | H166 | 08 | 229 P Series | T-420_Group-(T-420,T-480,ET3000) | Coll-O-Crimp | 0.005 | 0.21 | ±.025 | 0.008 | T-400-10 | Black | FSD | T-420-26 | T-420-25
H16610 | T-400-58C |  | 0.91 | N/A | Weatherhead | H166 | 10 | 069 E Series | ET4001_Group-(ET4000,ET4001) | Coll-O-Crimp | 0.005 | 0.4 | +.03, -.06 | 0.008 | T-410-10 | Black | FSU | ET4000AR-001 | T-410-25
H16610 | T-400-58C |  | 0.91 | N/A | Weatherhead | H166 | 10 | 069 E Series | T-400 | Coll-O-Crimp | 0.005 | 0.4 | +.03, -.06 | 0.008 | T-400-10 | Black | FSU | T-400-8 | None
H16610 | T-400-58C |  | 0.91 | N/A | Weatherhead | H166 | 10 | 069 E Series | T-410_Group-(T-410,T-440,T-440-1) | Coll-O-Crimp | 0.005 | 0.4 | +.03, -.06 | 0.008 | T-410-10 | Black | FSU | T-410-26 | T-410-25
H16610 | T-400-58C |  | 0.91 | N/A | Weatherhead | H166 | 10 | 069 E Series | T-460_Group-(T-460,T-462,T-465) | Coll-O-Crimp | 0.005 | 0.4 | +.03, -.06 | 0.008 | T-400-10 | Black | FSU | N/A | None
H16610 | T-400-83C |  | 0.88 | N/A | Weatherhead | H166 | 10 | 229 P Series | ET4001_Group-(ET4000,ET4001) | Coll-O-Crimp | 0.005 | 0.21 | ±.025 | 0.008 | T-410-10 | Black | FSD | ET4000AR-001 | T-410-25
H16610 | T-400-83C |  | 0.88 | N/A | Weatherhead | H166 | 10 | 229 P Series | T-400 | Coll-O-Crimp | 0.005 | 0.21 | ±.025 | 0.008 | T-400-10 | Black | FSD | T-400-8 | None
H16610 | T-400-83C |  | 0.88 | N/A | Weatherhead | H166 | 10 | 229 P Series | T-410_Group-(T-410,T-440,T-440-1) | Coll-O-Crimp | 0.005 | 0.21 | ±.025 | 0.008 | T-410-10 | Black | FSD | T-410-26 | T-410-25
H16610 | T-400-83C |  | 0.88 | N/A | Weatherhead | H166 | 10 | 229 P Series | T-460_Group-(T-460,T-462,T-465) | Coll-O-Crimp | 0.005 | 0.21 | ±.025 | 0.008 | T-400-10 | Black | FSD | N/A | None
H16610 | T-400-58C |  | 0.91 | N/A | Weatherhead | H166 | 10 | 069 E Series | ET1000 | Coll-O-Crimp | 0.005 | 0.4 | +.03, -.06 | 0.008 | T-400-10 | Black | FSU | N/A | ET1000AR-001
H16610 | T-400-83C |  | 0.88 | N/A | Weatherhead | H166 | 10 | 229 P Series | ET1000 | Coll-O-Crimp | 0.005 | 0.21 | ±.025 | 0.008 | T-400-10 | Black | FSD | N/A | ET1000AR-001
H16610 | T-400-58C |  | 0.91 | N/A | Weatherhead | H166 | 10 | 069 E Series | T-420_Group-(T-420,T-480,ET3000) | Coll-O-Crimp | 0.005 | 0.4 |  |  | T-400-10 | Black | FSU | ET425AR-14 | ET425AR-15
H16610 | T-400-58C |  | 0.91 | N/A | Weatherhead | H166 | 10 | 069 E Series | T-420_Group-(T-420,T-480,ET3000) | Coll-O-Crimp | 0.005 | 0.4 | +.03, -.06 | 0.008 | T-400-10 | Black | FSU | T-420-26 | T-420-25
H16610 | T-400-83C |  | 0.88 | N/A | Weatherhead | H166 | 10 | 229 P Series | T-420_Group-(T-420,T-480,ET3000) | Coll-O-Crimp | 0.005 | 0.21 |  |  | T-400-10 | Black | FSD | ET425AR-14 | ET425AR-15
H16610 | T-400-83C |  | 0.88 | N/A | Weatherhead | H166 | 10 | 229 P Series | T-420_Group-(T-420,T-480,ET3000) | Coll-O-Crimp | 0.005 | 0.21 | ±.025 | 0.008 | T-400-10 | Black | FSD | T-420-26 | T-420-25
H16612 | T-400-59C |  | 1.08 | N/A | Weatherhead | H166 | 12 | 069 E Series | ET4001_Group-(ET4000,ET4001) | Coll-O-Crimp | 0.005 | 0.43 | +.03, -.06 | 0.008 | T-410-11 | Silver | FSU | ET4000AR-001 | T-410-25
H16612 | T-400-59C |  | 1.08 | N/A | Weatherhead | H166 | 12 | 069 E Series | T-400 | Coll-O-Crimp | 0.005 | 0.43 | +.03, -.06 | 0.008 | T-400-11 | Silver | FSU | T-400-8 | None
H16612 | T-400-59C |  | 1.08 | N/A | Weatherhead | H166 | 12 | 069 E Series | T-410_Group-(T-410,T-440,T-440-1) | Coll-O-Crimp | 0.005 | 0.43 | +.03, -.06 | 0.008 | T-410-11 | Silver | FSU | T-410-26 | T-410-25
H16612 | T-400-59C |  | 1.08 | N/A | Weatherhead | H166 | 12 | 069 E Series | T-460_Group-(T-460,T-462,T-465) | Coll-O-Crimp | 0.005 | 0.43 | +.03, -.06 | 0.008 | T-400-11 | Silver | FSU | N/A | None
H16612 | T-400-59C |  | 1.08 | N/A | Weatherhead | H166 | 12 | 069 E Series | ET1000 | Coll-O-Crimp | 0.005 | 0.43 | +.03, -.06 | 0.008 | T-400-11 | Silver | FSU | N/A | ET1000AR-001
H16612 | T-400-59C |  | 1.08 | N/A | Weatherhead | H166 | 12 | 069 E Series | T-420_Group-(T-420,T-480,ET3000) | Coll-O-Crimp | 0.005 | 0.43 |  |  | T-400-11 | Silver | FSU | ET425AR-14 | ET425AR-15
H16612 | T-400-59C |  | 1.08 | N/A | Weatherhead | H166 | 12 | 069 E Series | T-420_Group-(T-420,T-480,ET3000) | Coll-O-Crimp | 0.005 | 0.43 | +.03, -.06 | 0.008 | T-400-11 | Silver | FSU | T-420-26 | T-420-25
H16616 | T-400-60C |  | 1.275 | N/A | Weatherhead | H166 | 16 | 069 E Series | ET4001_Group-(ET4000,ET4001) | Coll-O-Crimp | 0.005 | 0.5 | +.03, -.06 | 0.008 | T-410-10 | Black | FSU | ET4000AR-001 | T-410-25
H16616 | T-400-60C |  | 1.275 | N/A | Weatherhead | H166 | 16 | 069 E Series | T-400 | Coll-O-Crimp | 0.005 | 0.5 | +.03, -.06 | 0.008 | T-400-10 | Black | FSU | T-400-8 | None
H16616 | T-400-60C |  | 1.275 | N/A | Weatherhead | H166 | 16 | 069 E Series | T-410_Group-(T-410,T-440,T-440-1) | Coll-O-Crimp | 0.005 | 0.5 | +.03, -.06 | 0.008 | T-410-10 | Black | FSU | T-410-26 | T-410-25
H16616 | T-400-60C |  | 1.275 | N/A | Weatherhead | H166 | 16 | 069 E Series | T-460_Group-(T-460,T-462,T-465) | Coll-O-Crimp | 0.005 | 0.5 | +.03, -.06 | 0.008 | T-400-10 | Black | FSU | N/A | None
H16616 | T-400-60C |  | 1.275 | N/A | Weatherhead | H166 | 16 | 069 E Series | ET1000 | Coll-O-Crimp | 0.005 | 0.5 | +.03, -.06 | 0.008 | T-400-10 | Black | FSU | N/A | ET1000AR-001
H16616 | T-400-60C |  | 1.275 | N/A | Weatherhead | H166 | 16 | 069 E Series | T-420_Group-(T-420,T-480,ET3000) | Coll-O-Crimp | 0.005 | 0.5 |  |  | T-400-10 | Black | FSU | ET425AR-14 | ET425AR-15
H16616 | T-400-60C |  | 1.275 | N/A | Weatherhead | H166 | 16 | 069 E Series | T-420_Group-(T-420,T-480,ET3000) | Coll-O-Crimp | 0.005 | 0.5 | +.03, -.06 | 0.008 | T-400-10 | Black | FSU | T-420-26 | T-420-25
H16620 | T-400-61C |  | 1.52 | N/A | Weatherhead | H166 | 20 | 069 E Series | ET4001_Group-(ET4000,ET4001) | Coll-O-Crimp | 0.005 | 0.6 | +.03, -.06 | 0.008 | T-410-41 | Yellow | FSU | ET4000AR-001 | T-410-25
H16620 | T-400-61C |  | 1.52 | N/A | Weatherhead | H166 | 20 | 069 E Series | T-400 | Coll-O-Crimp | 0.005 | 0.6 | +.03, -.06 | 0.008 | T-400-62 | Yellow | FSU | T-400-8 | None
H16620 | T-400-61C |  | 1.52 | N/A | Weatherhead | H166 | 20 | 069 E Series | T-410_Group-(T-410,T-440,T-440-1) | Coll-O-Crimp | 0.005 | 0.6 | +.03, -.06 | 0.008 | T-410-41 | Yellow | FSU | T-410-26 | T-410-25
H16620 | T-400-61C |  | 1.52 | N/A | Weatherhead | H166 | 20 | 069 E Series | T-460_Group-(T-460,T-462,T-465) | Coll-O-Crimp | 0.005 | 0.6 | +.03, -.06 | 0.008 | T-400-62 | Yellow | FSU | N/A | None
H16620 | T-400-61C |  | 1.52 | N/A | Weatherhead | H166 | 20 | 069 E Series | ET1000 | Coll-O-Crimp | 0.005 | 0.6 | +.03, -.06 | 0.008 | T-400-62 | Yellow | FSU | N/A | ET1000AR-001
H16620 | T-400-61C |  | 1.52 | N/A | Weatherhead | H166 | 20 | 069 E Series | T-420_Group-(T-420,T-480,ET3000) | Coll-O-Crimp | 0.005 | 0.6 |  |  | T-400-62 | Yellow | FSU | ET425AR-14 | ET425AR-15
H16620 | T-400-61C |  | 1.52 | N/A | Weatherhead | H166 | 20 | 069 E Series | T-420_Group-(T-420,T-480,ET3000) | Coll-O-Crimp | 0.005 | 0.6 | +.03, -.06 | 0.008 | T-400-62 | Yellow | FSU | T-420-26 | T-420-25
H16904 | T-400-54C |  | 0.525 | N/A | Weatherhead | H169 | 04 | 069 E Series | ET4001_Group-(ET4000,ET4001) | Coll-O-Crimp | 0.005 | 0.3 | +.03, -.06 | 0.008 | T-410-41 | Yellow | FSU | ET4000AR-001 | T-410-25
H16904 | T-400-54C |  | 0.525 | N/A | Weatherhead | H169 | 04 | 069 E Series | T-400 | Coll-O-Crimp | 0.005 | 0.3 | +.03, -.06 | 0.008 | T-400-62 | Yellow | FSU | T-400-8 | None
H16904 | T-400-54C |  | 0.525 | N/A | Weatherhead | H169 | 04 | 069 E Series | T-410_Group-(T-410,T-440,T-440-1) | Coll-O-Crimp | 0.005 | 0.3 | +.03, -.06 | 0.008 | T-410-41 | Yellow | FSU | T-410-26 | T-410-25
H16904 | T-400-54C |  | 0.525 | N/A | Weatherhead | H169 | 04 | 069 E Series | T-460_Group-(T-460,T-462,T-465) | Coll-O-Crimp | 0.005 | 0.3 | +.03, -.06 | 0.008 | T-400-62 | Yellow | FSU | N/A | None
H16904 | T-400-54C |  | 0.525 | N/A | Weatherhead | H169 | 04 | 069 E Series | ET1000 | Coll-O-Crimp | 0.005 | 0.3 | +.03, -.06 | 0.008 | T-400-62 | Yellow | FSU | N/A | ET1000AR-001
H16904 | T-400-54C |  | 0.525 | N/A | Weatherhead | H169 | 04 | 069 E Series | T-420_Group-(T-420,T-480,ET3000) | Coll-O-Crimp | 0.005 | 0.3 |  |  | T-400-62 | Yellow | FSU | ET425AR-14 | ET425AR-15
H16904 | T-400-54C |  | 0.525 | N/A | Weatherhead | H169 | 04 | 069 E Series | T-420_Group-(T-420,T-480,ET3000) | Coll-O-Crimp | 0.005 | 0.3 | +.03, -.06 | 0.008 | T-400-62 | Yellow | FSU | T-420-26 | T-420-25
H16905 | T-400-55C |  | 0.585 | N/A | Weatherhead | H169 | 05 | 069 E Series | ET4001_Group-(ET4000,ET4001) | Coll-O-Crimp | 0.005 | 0.3 | +.03, -.06 | 0.008 | T-410-10 | Black | FSU | ET4000AR-001 | T-410-25
H16905 | T-400-55C |  | 0.585 | N/A | Weatherhead | H169 | 05 | 069 E Series | T-400 | Coll-O-Crimp | 0.005 | 0.3 | +.03, -.06 | 0.008 | T-400-10 | Black | FSU | T-400-8 | None
H16905 | T-400-55C |  | 0.585 | N/A | Weatherhead | H169 | 05 | 069 E Series | T-410_Group-(T-410,T-440,T-440-1) | Coll-O-Crimp | 0.005 | 0.3 | +.03, -.06 | 0.008 | T-410-10 | Black | FSU | T-410-26 | T-410-25
H16905 | T-400-55C |  | 0.585 | N/A | Weatherhead | H169 | 05 | 069 E Series | T-460_Group-(T-460,T-462,T-465) | Coll-O-Crimp | 0.005 | 0.3 | +.03, -.06 | 0.008 | T-400-10 | Black | FSU | N/A | None
H16905 | T-400-55C |  | 0.585 | N/A | Weatherhead | H169 | 05 | 069 E Series | ET1000 | Coll-O-Crimp | 0.005 | 0.3 | +.03, -.06 | 0.008 | T-400-10 | Black | FSU | N/A | ET1000AR-001
H16905 | T-400-55C |  | 0.585 | N/A | Weatherhead | H169 | 05 | 069 E Series | T-420_Group-(T-420,T-480,ET3000) | Coll-O-Crimp | 0.005 | 0.3 |  |  | T-400-10 | Black | FSU | ET425AR-14 | ET425AR-15
H16905 | T-400-55C |  | 0.585 | N/A | Weatherhead | H169 | 05 | 069 E Series | T-420_Group-(T-420,T-480,ET3000) | Coll-O-Crimp | 0.005 | 0.3 | +.03, -.06 | 0.008 | T-400-10 | Black | FSU | T-420-26 | T-420-25
H16906 | T-400-56C |  | 0.66 | N/A | Weatherhead | H169 | 06 | 069 E Series | ET4001_Group-(ET4000,ET4001) | Coll-O-Crimp | 0.005 | 0.32 | +.03, -.06 | 0.008 | T-410-10 | Black | FSU | ET4000AR-001 | T-410-25
H16906 | T-400-56C |  | 0.66 | N/A | Weatherhead | H169 | 06 | 069 E Series | ET4001_Group-(ET4000,ET4001) | Coll-O-Crimp | 0.005 | 0.32 | +.03, -.06 | 0.008 | T-410-41 | Yellow | FSU | ET4000AR-001 | T-410-25
H16906 | T-400-56C |  | 0.66 | N/A | Weatherhead | H169 | 06 | 069 E Series | T-400 | Coll-O-Crimp | 0.005 | 0.32 | +.03, -.06 | 0.008 | T-400-10 | Black | FSU | T-400-8 | None
H16906 | T-400-56C |  | 0.66 | N/A | Weatherhead | H169 | 06 | 069 E Series | T-400 | Coll-O-Crimp | 0.005 | 0.32 | +.03, -.06 | 0.008 | T-400-62 | Yellow | FSU | T-400-8 | None
H16906 | T-400-56C |  | 0.66 | N/A | Weatherhead | H169 | 06 | 069 E Series | T-410_Group-(T-410,T-440,T-440-1) | Coll-O-Crimp | 0.005 | 0.32 | +.03, -.06 | 0.008 | T-410-10 | Black | FSU | T-410-26 | T-410-25
H16906 | T-400-56C |  | 0.66 | N/A | Weatherhead | H169 | 06 | 069 E Series | T-410_Group-(T-410,T-440,T-440-1) | Coll-O-Crimp | 0.005 | 0.32 | +.03, -.06 | 0.008 | T-410-41 | Yellow | FSU | T-410-26 | T-410-25
H16906 | T-400-56C |  | 0.66 | N/A | Weatherhead | H169 | 06 | 069 E Series | T-460_Group-(T-460,T-462,T-465) | Coll-O-Crimp | 0.005 | 0.32 | +.03, -.06 | 0.008 | T-400-10 | Black | FSU | N/A | None
H16906 | T-400-56C |  | 0.66 | N/A | Weatherhead | H169 | 06 | 069 E Series | T-460_Group-(T-460,T-462,T-465) | Coll-O-Crimp | 0.005 | 0.32 | +.03, -.06 | 0.008 | T-400-62 | Yellow | FSU | N/A | None
H16906 | T-400-56C |  | 0.66 | N/A | Weatherhead | H169 | 06 | 069 E Series | ET1000 | Coll-O-Crimp | 0.005 | 0.32 | +.03, -.06 | 0.008 | T-400-10 | Black | FSU | N/A | ET1000AR-001
H16906 | T-400-56C |  | 0.66 | N/A | Weatherhead | H169 | 06 | 069 E Series | T-420_Group-(T-420,T-480,ET3000) | Coll-O-Crimp | 0.005 | 0.32 |  |  | T-400-10 | Black | FSU | ET425AR-14 | ET425AR-15
H16906 | T-400-56C |  | 0.66 | N/A | Weatherhead | H169 | 06 | 069 E Series | T-420_Group-(T-420,T-480,ET3000) | Coll-O-Crimp | 0.005 | 0.32 | +.03, -.06 | 0.008 | T-400-10 | Black | FSU | T-420-26 | T-420-25
H16906 | T-400-56C |  | 0.66 | N/A | Weatherhead | H169 | 06 | 069 E Series | T-420_Group-(T-420,T-480,ET3000) | Coll-O-Crimp | 0.005 | 0.32 |  |  | T-400-62 | Yellow | FSU | ET425AR-14 | ET425AR-15
H16906 | T-400-56C |  | 0.66 | N/A | Weatherhead | H169 | 06 | 069 E Series | T-420_Group-(T-420,T-480,ET3000) | Coll-O-Crimp | 0.005 | 0.32 | +.03, -.06 | 0.008 | T-400-62 | Yellow | FSU | T-420-26 | T-420-25
H16908 | T-400-57C |  | 0.765 | N/A | Weatherhead | H169 | 08 | 069 E Series | ET4001_Group-(ET4000,ET4001) | Coll-O-Crimp | 0.005 | 0.34 | +.03, -.06 | 0.008 | T-410-41 | Yellow | FSU | ET4000AR-001 | T-410-25
H16908 | T-400-57C |  | 0.765 | N/A | Weatherhead | H169 | 08 | 069 E Series | T-400 | Coll-O-Crimp | 0.005 | 0.34 | +.03, -.06 | 0.008 | T-400-62 | Yellow | FSU | T-400-8 | None
H16908 | T-400-57C |  | 0.765 | N/A | Weatherhead | H169 | 08 | 069 E Series | T-410_Group-(T-410,T-440,T-440-1) | Coll-O-Crimp | 0.005 | 0.34 | +.03, -.06 | 0.008 | T-410-41 | Yellow | FSU | T-410-26 | T-410-25
H16908 | T-400-57C |  | 0.765 | N/A | Weatherhead | H169 | 08 | 069 E Series | T-460_Group-(T-460,T-462,T-465) | Coll-O-Crimp | 0.005 | 0.34 | +.03, -.06 | 0.008 | T-400-62 | Yellow | FSU | N/A | None
H16908 | T-400-57C |  | 0.765 | N/A | Weatherhead | H169 | 08 | 069 E Series | ET1000 | Coll-O-Crimp | 0.005 | 0.34 | +.03, -.06 | 0.008 | T-400-62 | Yellow | FSU | N/A | ET1000AR-001
H16908 | T-400-57C |  | 0.765 | N/A | Weatherhead | H169 | 08 | 069 E Series | T-420_Group-(T-420,T-480,ET3000) | Coll-O-Crimp | 0.005 | 0.34 |  |  | T-400-62 | Yellow | FSU | ET425AR-14 | ET425AR-15
H16908 | T-400-57C |  | 0.765 | N/A | Weatherhead | H169 | 08 | 069 E Series | T-420_Group-(T-420,T-480,ET3000) | Coll-O-Crimp | 0.005 | 0.34 | +.03, -.06 | 0.008 | T-400-62 | Yellow | FSU | T-420-26 | T-420-25
H16910 | T-400-58C |  | 0.91 | N/A | Weatherhead | H169 | 10 | 069 E Series | ET4001_Group-(ET4000,ET4001) | Coll-O-Crimp | 0.005 | 0.4 | +.03, -.06 | 0.008 | T-410-10 | Black | FSU | ET4000AR-001 | T-410-25
H16910 | T-400-58C |  | 0.91 | N/A | Weatherhead | H169 | 10 | 069 E Series | T-400 | Coll-O-Crimp | 0.005 | 0.4 | +.03, -.06 | 0.008 | T-400-10 | Black | FSU | T-400-8 | None
H16910 | T-400-58C |  | 0.91 | N/A | Weatherhead | H169 | 10 | 069 E Series | T-410_Group-(T-410,T-440,T-440-1) | Coll-O-Crimp | 0.005 | 0.4 | +.03, -.06 | 0.008 | T-410-10 | Black | FSU | T-410-26 | T-410-25
H16910 | T-400-58C |  | 0.91 | N/A | Weatherhead | H169 | 10 | 069 E Series | T-460_Group-(T-460,T-462,T-465) | Coll-O-Crimp | 0.005 | 0.4 | +.03, -.06 | 0.008 | T-400-10 | Black | FSU | N/A | None
H16910 | T-400-58C |  | 0.91 | N/A | Weatherhead | H169 | 10 | 069 E Series | ET1000 | Coll-O-Crimp | 0.005 | 0.4 | +.03, -.06 | 0.008 | T-400-10 | Black | FSU | N/A | ET1000AR-001
H16910 | T-400-58C |  | 0.91 | N/A | Weatherhead | H169 | 10 | 069 E Series | T-420_Group-(T-420,T-480,ET3000) | Coll-O-Crimp | 0.005 | 0.4 |  |  | T-400-10 | Black | FSU | ET425AR-14 | ET425AR-15
H16910 | T-400-58C |  | 0.91 | N/A | Weatherhead | H169 | 10 | 069 E Series | T-420_Group-(T-420,T-480,ET3000) | Coll-O-Crimp | 0.005 | 0.4 | +.03, -.06 | 0.008 | T-400-10 | Black | FSU | T-420-26 | T-420-25
H16912 | T-400-59C |  | 1.06 | N/A | Weatherhead | H169 | 12 | 069 E Series | ET4001_Group-(ET4000,ET4001) | Coll-O-Crimp | 0.005 | 0.43 | +.03, -.06 | 0.008 | T-410-10 | Black | FSU | ET4000AR-001 | T-410-25
H16912 | T-400-59C |  | 1.06 | N/A | Weatherhead | H169 | 12 | 069 E Series | T-400 | Coll-O-Crimp | 0.005 | 0.43 | +.03, -.06 | 0.008 | T-400-10 | Black | FSU | T-400-8 | None
H16912 | T-400-59C |  | 1.06 | N/A | Weatherhead | H169 | 12 | 069 E Series | T-410_Group-(T-410,T-440,T-440-1) | Coll-O-Crimp | 0.005 | 0.43 | +.03, -.06 | 0.008 | T-410-10 | Black | FSU | T-410-26 | T-410-25
H16912 | T-400-59C |  | 1.06 | N/A | Weatherhead | H169 | 12 | 069 E Series | T-460_Group-(T-460,T-462,T-465) | Coll-O-Crimp | 0.005 | 0.43 | +.03, -.06 | 0.008 | T-400-10 | Black | FSU | N/A | None
H16912 | T-400-59C |  | 1.06 | N/A | Weatherhead | H169 | 12 | 069 E Series | ET1000 | Coll-O-Crimp | 0.005 | 0.43 | +.03, -.06 | 0.008 | T-400-10 | Black | FSU | N/A | ET1000AR-001
H16912 | T-400-59C |  | 1.06 | N/A | Weatherhead | H169 | 12 | 069 E Series | T-420_Group-(T-420,T-480,ET3000) | Coll-O-Crimp | 0.005 | 0.43 |  |  | T-400-10 | Black | FSU | ET425AR-14 | ET425AR-15
H16912 | T-400-59C |  | 1.06 | N/A | Weatherhead | H169 | 12 | 069 E Series | T-420_Group-(T-420,T-480,ET3000) | Coll-O-Crimp | 0.005 | 0.43 | +.03, -.06 | 0.008 | T-400-10 | Black | FSU | T-420-26 | T-420-25
H16916 | T-400-60C |  | 1.275 | N/A | Weatherhead | H169 | 16 | 069 E Series | ET4001_Group-(ET4000,ET4001) | Coll-O-Crimp | 0.005 | 0.5 | +.03, -.06 | 0.008 | T-410-10 | Black | FSU | ET4000AR-001 | T-410-25
H16916 | T-400-60C |  | 1.275 | N/A | Weatherhead | H169 | 16 | 069 E Series | T-400 | Coll-O-Crimp | 0.005 | 0.5 | +.03, -.06 | 0.008 | T-400-10 | Black | FSU | T-400-8 | None
H16916 | T-400-60C |  | 1.275 | N/A | Weatherhead | H169 | 16 | 069 E Series | T-410_Group-(T-410,T-440,T-440-1) | Coll-O-Crimp | 0.005 | 0.5 | +.03, -.06 | 0.008 | T-410-10 | Black | FSU | T-410-26 | T-410-25
H16916 | T-400-60C |  | 1.275 | N/A | Weatherhead | H169 | 16 | 069 E Series | T-460_Group-(T-460,T-462,T-465) | Coll-O-Crimp | 0.005 | 0.5 | +.03, -.06 | 0.008 | T-400-10 | Black | FSU | N/A | None
H16916 | T-400-60C |  | 1.275 | N/A | Weatherhead | H169 | 16 | 069 E Series | ET1000 | Coll-O-Crimp | 0.005 | 0.5 | +.03, -.06 | 0.008 | T-400-10 | Black | FSU | N/A | ET1000AR-001
H16916 | T-400-60C |  | 1.275 | N/A | Weatherhead | H169 | 16 | 069 E Series | T-420_Group-(T-420,T-480,ET3000) | Coll-O-Crimp | 0.005 | 0.5 |  |  | T-400-10 | Black | FSU | ET425AR-14 | ET425AR-15
H16916 | T-400-60C |  | 1.275 | N/A | Weatherhead | H169 | 16 | 069 E Series | T-420_Group-(T-420,T-480,ET3000) | Coll-O-Crimp | 0.005 | 0.5 | +.03, -.06 | 0.008 | T-400-10 | Black | FSU | T-420-26 | T-420-25
H16920 | T-400-61C |  | 1.52 | N/A | Weatherhead | H169 | 20 | 069 E Series | ET4001_Group-(ET4000,ET4001) | Coll-O-Crimp | 0.005 | 0.6 | +.03, -.06 | 0.008 | T-410-41 | Yellow | FSU | ET4000AR-001 | T-410-25
H16920 | T-400-61C |  | 1.52 | N/A | Weatherhead | H169 | 20 | 069 E Series | T-400 | Coll-O-Crimp | 0.005 | 0.6 | +.03, -.06 | 0.008 | T-400-62 | Yellow | FSU | T-400-8 | None
H16920 | T-400-61C |  | 1.52 | N/A | Weatherhead | H169 | 20 | 069 E Series | T-410_Group-(T-410,T-440,T-440-1) | Coll-O-Crimp | 0.005 | 0.6 | +.03, -.06 | 0.008 | T-410-41 | Yellow | FSU | T-410-26 | T-410-25
H16920 | T-400-61C |  | 1.52 | N/A | Weatherhead | H169 | 20 | 069 E Series | T-460_Group-(T-460,T-462,T-465) | Coll-O-Crimp | 0.005 | 0.6 | +.03, -.06 | 0.008 | T-400-62 | Yellow | FSU | N/A | None
H16920 | T-400-61C |  | 1.52 | N/A | Weatherhead | H169 | 20 | 069 E Series | ET1000 | Coll-O-Crimp | 0.005 | 0.6 | +.03, -.06 | 0.008 | T-400-62 | Yellow | FSU | N/A | ET1000AR-001
H16920 | T-400-61C |  | 1.52 | N/A | Weatherhead | H169 | 20 | 069 E Series | T-420_Group-(T-420,T-480,ET3000) | Coll-O-Crimp | 0.005 | 0.6 |  |  | T-400-62 | Yellow | FSU | ET425AR-14 | ET425AR-15
H16920 | T-400-61C |  | 1.52 | N/A | Weatherhead | H169 | 20 | 069 E Series | T-420_Group-(T-420,T-480,ET3000) | Coll-O-Crimp | 0.005 | 0.6 | +.03, -.06 | 0.008 | T-400-62 | Yellow | FSU | T-420-26 | T-420-25
H16924 | T-400-70 |  | 1.729 | N/A | Weatherhead | H169 | 24 | 069 E Series | ET4001_Group-(ET4000,ET4001) | Coll-O-Crimp | 0.003 | 0.6 | +.03, -.06 | 0.008 | T-410-10 | Black | FSU | ET4000AR-001 | T-410-25
H16924 | T-400-70 |  | 1.729 | N/A | Weatherhead | H169 | 24 | 069 E Series | T-400 | Coll-O-Crimp | 0.003 | 0.6 | +.03, -.06 | 0.008 | T-400-10 | Black | FSU | T-400-8 | None
H16924 | T-400-70 |  | 1.729 | N/A | Weatherhead | H169 | 24 | 069 E Series | T-410_Group-(T-410,T-440,T-440-1) | Coll-O-Crimp | 0.003 | 0.6 | +.03, -.06 | 0.008 | T-410-10 | Black | FSU | T-410-26 | T-410-25
H16924 | T-400-70 |  | 1.729 | N/A | Weatherhead | H169 | 24 | 069 E Series | T-460_Group-(T-460,T-462,T-465) | Coll-O-Crimp | 0.003 | 0.6 | +.03, -.06 | 0.008 | T-400-10 | Black | FSU | N/A | None
H16924 | T-400-70 |  | 1.729 | N/A | Weatherhead | H169 | 24 | 069 E Series | ET1000 | Coll-O-Crimp | 0.003 | 0.6 | +.03, -.06 | 0.008 | T-400-10 | Black | FSU | N/A | ET1000AR-001
H16924 | T-400-70 |  | 1.729 | N/A | Weatherhead | H169 | 24 | 069 E Series | T-420_Group-(T-420,T-480,ET3000) | Coll-O-Crimp | 0.003 | 0.6 |  |  | T-400-10 | Black | FSU | ET425AR-14 | ET425AR-15
H16924 | T-400-70 |  | 1.729 | N/A | Weatherhead | H169 | 24 | 069 E Series | T-420_Group-(T-420,T-480,ET3000) | Coll-O-Crimp | 0.003 | 0.6 | +.03, -.06 | 0.008 | T-400-10 | Black | FSU | T-420-26 | T-420-25
H177604 | ET1280DC-2CP |  | 0.635 | 126 | Industrial | H1776 | 04 | U Series | ET1187 | Coll-O-Crimp | 0.005 | 0.55 | ±.060 | 0.008 | N/A | N/A | N/A | N/A | N/A
H177604 | ET1280DC-2CP |  | 0.635 | 126 | Industrial | H1776 | 04 | U Series | FT1380_Group-(FT1380,ET4020,ET1280) | Coll-O-Crimp | 0.005 | 0.55 | ±.060 | 0.008 | N/A | N/A | N/A | N/A | N/A
H177604 | T-400-109C |  | 0.701 | N/A | Industrial | H1776 | 04 | Optimum (4T) | ET1000 | 4T | 0.006 | See Notes |  | 0.008 | ET313SR-165D | Tan/Black | FSU | N/A | N/A | 1) Finished crimp ends at the scribe mark ±0.75mm (±.030 in).
H177604 | T-400-109C |  | 0.701 | N/A | Industrial | H1776 | 04 | Optimum (4T) | ET4001_Group-(ET4000,ET4001) | 4T | 0.006 | See Notes |  | 0.008 | T-410-11 | Silver | FSU | N/A | N/A | 1) Finished crimp ends at the scribe mark ±0.75mm (±.030 in).
H177604 | FT1307-200-M180 |  | 0.701 | N/A | Industrial | H1776 | 04 | Optimum (4T) | FT1204_Group-(FT1204,FT1209,FT1244,FT1307) | 4T | 0.006 | See Notes |  | 0.008 | N/A | N/A | N/A | N/A | N/A | 1) Finished crimp ends at the scribe mark ±0.75mm (±.030 in).
H177604 | FT1380-200-M180 |  | 0.701 | N/A | Industrial | H1776 | 04 | Optimum (4T) | FT1370_Group-(FT1370,FT1380P) | 4T | 0.006 | See Notes |  | 0.008 | N/A | N/A | N/A | N/A | N/A | 1) Finished crimp ends at the scribe mark ±0.75mm (±.030 in).
H177604 | FT1380-275-M180 |  | 0.701 | N/A | Industrial | H1776 | 04 | Optimum (4T) | FT1370_Group-(FT1370,FT1380P) | 4T | 0.006 | See Notes |  | 0.008 | N/A | N/A | N/A | N/A | N/A | 1) Finished crimp ends at the scribe mark ±0.75mm (±.030 in).
H177604 | T-400-109C |  | 0.701 | N/A | Industrial | H1776 | 04 | Optimum (4T) | T-400 | 4T | 0.006 | See Notes |  | 0.008 | ET313SR-165D | Tan/Black | FSU | N/A | N/A | 1) Finished crimp ends at the scribe mark ±0.75mm (±.030 in).
H177604 | T-400-109C |  | 0.701 | N/A | Industrial | H1776 | 04 | Optimum (4T) | T-410_Group-(T-410,T-440,T-440-1) | 4T | 0.006 | See Notes |  | 0.008 | T-410-11 | Silver | FSU | N/A | N/A | 1) Finished crimp ends at the scribe mark ±0.75mm (±.030 in).
H177604 | T-400-109C |  | 0.701 | N/A | Industrial | H1776 | 04 | Optimum (4T) | T-460_Group-(T-460,T-462,T-465) | 4T | 0.006 | See Notes |  | 0.008 | ET313SR-165D | Tan/Black | FSU | N/A | N/A | 1) Finished crimp ends at the scribe mark ±0.75mm (±.030 in).
H177604 | FT1380-200-M180 |  | 0.701 | 37 | Industrial | H1776 | 04 | Optimum (4T) | ET1187 | 4T | 0.006 | See Notes |  | 0.008 | N/A | N/A | N/A | N/A | N/A | 1) Finished crimp ends at the scribe mark ±0.75mm (±.030 in).
H177604 | FT1380-275-M180 |  | 0.701 | 37 | Industrial | H1776 | 04 | Optimum (4T) | ET1187 | 4T | 0.006 | See Notes |  | 0.008 | N/A | N/A | N/A | N/A | N/A | 1) Finished crimp ends at the scribe mark ±0.75mm (±.030 in).
H177604 | FT1307-200-M180 |  | 0.701 | 202 | Industrial | H1776 | 04 | Optimum (4T) | ET1290 | 4T | 0.006 | See Notes |  | 0.008 | N/A | N/A | N/A | N/A | N/A | 1) Finished crimp ends at the scribe mark ±0.75mm (±.030 in).
H177604 | FT1330-200-M180 |  | 0.701 | 852 | Industrial | H1776 | 04 | Optimum (4T) | FT1330_Group-(FT1330,FT1320) | 4T | 0.006 | See Notes |  | 0.008 | N/A | N/A | N/A | N/A | N/A | 1) Finished crimp ends at the scribe mark ±0.75mm (±.030 in).
H177604 | FT1330-275-M180 |  | 0.701 | 852 | Industrial | H1776 | 04 | Optimum (4T) | FT1330_Group-(FT1330,FT1320) | 4T | 0.006 | See Notes |  | 0.008 | N/A | N/A | N/A | N/A | N/A | 1) Finished crimp ends at the scribe mark ±0.75mm (±.030 in).
H177604 | FT1307-200-M180 |  | 0.701 | 916 | Industrial | H1776 | 04 | Optimum (4T) | FT1340_Group-(FT1340,FT1360) | 4T | 0.006 | See Notes |  | 0.008 | N/A | N/A | N/A | N/A | N/A | 1) Finished crimp ends at the scribe mark ±0.75mm (±.030 in).
H177604 | FT1380-200-M180 |  | 0.701 | 37 | Industrial | H1776 | 04 | Optimum (4T) | FT1380_Group-(FT1380,ET4020,ET1280) | 4T | 0.006 | See Notes |  | 0.008 | N/A | N/A | N/A | N/A | N/A | 1) Finished crimp ends at the scribe mark ±0.75mm (±.030 in).
H177604 | FT1380-275-M180 |  | 0.701 | 37 | Industrial | H1776 | 04 | Optimum (4T) | FT1380_Group-(FT1380,ET4020,ET1280) | 4T | 0.006 | See Notes |  | 0.008 | N/A | N/A | N/A | N/A | N/A | 1) Finished crimp ends at the scribe mark ±0.75mm (±.030 in).
H177604 | FT1307-200-M180 |  | 0.701 | 202 | Industrial | H1776 | 04 | Optimum (4T) | FT1390_Group-(FT1390,ET4040) | 4T | 0.006 | See Notes |  | 0.008 | N/A | N/A | N/A | N/A | N/A | 1) Finished crimp ends at the scribe mark ±0.75mm (±.030 in).
H177604 | ET5040DC-M180S |  | 0.701 | N/A | Industrial | H1776 | 04 | Optimum (4T) | ET5070_Group-(ET5040,ET5050,ET5070) | 4T | 0.006 | See Notes |  | 0.008 | N/A | N/A | N/A | N/A | N/A | 1) Finished crimp ends at the scribe mark ±0.75mm (±.030 in).
H177604 | ET313DC-4Z | X | 0.659 | N/A | Industrial | H1776 | 04 | 1A/Z Series | ET1000 | 1A/Z Series | 0.006 | See Notes |  | 0.008 | ET313SR-015D | Brown/White | FSU | N/A | ET1000AR-001 | 1) Finished crimp ends at the scribe mark ±0.75mm (±.030 in).
H177604 | ET400DC-M150S |  | 0.659 | N/A | Industrial | H1776 | 04 | 1A/Z Series | ET1000 | 1A/Z Series | 0.006 | See Notes |  | 0.008 | T-400-62 | Yellow | FSU | N/A | ET1000AR-001 | 1) Finished crimp ends at the scribe mark ±0.75mm (±.030 in). 2) Requires a ET1000C-0012 pusher extension to be placed on top of these spacer rings.
H177604 | FT1380-200-M150 |  | 0.659 | 139 | Industrial | H1776 | 04 | 1A/Z Series | ET1187 | 1A/Z Series | 0.006 | See Notes |  | 0.008 | N/A | N/A | N/A | N/A | N/A | 1) Finished crimp ends at the scribe mark ±0.75mm (±.030 in).
H177604 | FT1380-275-M150 |  | 0.659 | 139 | Industrial | H1776 | 04 | 1A/Z Series | ET1187 | 1A/Z Series | 0.006 | See Notes |  | 0.008 | N/A | N/A | N/A | N/A | N/A | 1) Finished crimp ends at the scribe mark ±0.75mm (±.030 in).
H177604 | FT1307-200-M150 |  | 0.659 | 278 | Industrial | H1776 | 04 | 1A/Z Series | ET1290 | 1A/Z Series | 0.006 | See Notes |  | 0.008 | N/A | N/A | N/A | N/A | N/A | 1) Finished crimp ends at the scribe mark ±0.75mm (±.030 in).
H177604 | FT1307-200-M150 |  | 0.659 | 343 | Industrial | H1776 | 04 | 1A/Z Series | ET1290 | 1A/Z Series | 0.006 | See Notes |  | 0.008 | N/A | N/A | N/A | N/A | N/A | 1) Finished crimp ends at the scribe mark ±0.75mm (±.030 in).
H177604 | ET400DC-M150S |  | 0.659 | N/A | Industrial | H1776 | 04 | 1A/Z Series | ET4001_Group-(ET4000,ET4001) | 1A/Z Series | 0.006 | See Notes |  | 0.008 | T-410-41 | Yellow | FSU | ET4000AR-001 | T-410-25 | 1) Finished crimp ends at the scribe mark ±0.75mm (±.030 in).
H177604 | ET525DC-4Z | X | 0.659 | N/A | Industrial | H1776 | 04 | 1A/Z Series | ET4001_Group-(ET4000,ET4001) | 1A/Z Series | 0.006 | See Notes |  | 0.008 | ET525SR-030A | Green | FSU | ET4000AR-001 | None | 1) Finished crimp ends at the scribe mark ±0.75mm (±.030 in).
H177604 | ET5040DC-M150S |  | 0.659 | N/A | Industrial | H1776 | 04 | 1A/Z Series | ET5070_Group-(ET5040,ET5050,ET5070) | 1A/Z Series | 0.006 | See Notes |  | 0.008 | N/A | N/A | N/A | N/A | N/A | 1) Finished crimp ends at the scribe mark ±0.75mm (±.030 in).
H177604 | FT1307-200-M150 |  | 0.659 | N/A | Industrial | H1776 | 04 | 1A/Z Series | FT1204_Group-(FT1204,FT1209,FT1244,FT1307) | 1A/Z Series | 0.006 | See Notes |  | 0.008 | N/A | N/A | N/A | N/A | N/A | 1) Finished crimp ends at the scribe mark ±0.75mm (±.030 in).
H177604 | FT1330-200-M150 |  | 0.659 | N/A | Industrial | H1776 | 04 | 1A/Z Series | FT1330_Group-(FT1330,FT1320) | 1A/Z Series | 0.006 | See Notes |  | 0.008 | N/A | N/A | N/A | N/A | N/A | 1) Finished crimp ends at the scribe mark ±0.75mm (±.030 in). 2) Target Setting value is applicable for FT1330 machine only.
H177604 | FT1330-275-M150 |  | 0.659 | N/A | Industrial | H1776 | 04 | 1A/Z Series | FT1330_Group-(FT1330,FT1320) | 1A/Z Series | 0.006 | See Notes |  | 0.008 | N/A | N/A | N/A | N/A | N/A | 1) Finished crimp ends at the scribe mark ±0.75mm (±.030 in). 2) Target Setting value is applicable for FT1330 machine only.
H177604 | FT1307-200-M150 |  | 0.659 | 630 | Industrial | H1776 | 04 | 1A/Z Series | FT1340_Group-(FT1340,FT1360) | 1A/Z Series | 0.006 | See Notes |  | 0.008 | N/A | N/A | N/A | N/A | N/A | 1) Finished crimp ends at the scribe mark ±0.75mm (±.030 in).
H177604 | FT1307-200-M150 |  | 0.659 | 762 | Industrial | H1776 | 04 | 1A/Z Series | FT1340_Group-(FT1340,FT1360) | 1A/Z Series | 0.006 | See Notes |  | 0.008 | N/A | N/A | N/A | N/A | N/A | 1) Finished crimp ends at the scribe mark ±0.75mm (±.030 in).
H177604 | FT1380-200-M150 |  | 0.659 | 139 | Industrial | H1776 | 04 | 1A/Z Series | FT1380_Group-(FT1380,ET4020,ET1280) | 1A/Z Series | 0.006 | See Notes |  | 0.008 | N/A | N/A | N/A | N/A | N/A | 1) Finished crimp ends at the scribe mark ±0.75mm (±.030 in).
H177604 | FT1380-275-M150 |  | 0.659 | 139 | Industrial | H1776 | 04 | 1A/Z Series | FT1380_Group-(FT1380,ET4020,ET1280) | 1A/Z Series | 0.006 | See Notes |  | 0.008 | N/A | N/A | N/A | N/A | N/A | 1) Finished crimp ends at the scribe mark ±0.75mm (±.030 in).
H177604 | FT1307-200-M150 |  | 0.659 | 278 | Industrial | H1776 | 04 | 1A/Z Series | FT1390_Group-(FT1390,ET4040) | 1A/Z Series | 0.006 | See Notes |  | 0.008 | N/A | N/A | N/A | N/A | N/A | 1) Finished crimp ends at the scribe mark ±0.75mm (±.030 in).
H177604 | ET313DC-4Z | X | 0.659 | N/A | Industrial | H1776 | 04 | 1A/Z Series | T-400 | 1A/Z Series | 0.006 | See Notes |  | 0.008 | Any | N/A | FSD | T-400-8 | None | 1) Finished crimp ends at the scribe mark ±0.75mm (±.030 in).
H177604 | ET400DC-M150S |  | 0.659 | N/A | Industrial | H1776 | 04 | 1A/Z Series | T-400 | 1A/Z Series | 0.006 | See Notes |  | 0.008 | T-400-62 | Yellow | FSU | T-400-8 | None | 1) Finished crimp ends at the scribe mark ±0.75mm (±.030 in).
H177604 | ET400DC-M150S |  | 0.659 | N/A | Industrial | H1776 | 04 | 1A/Z Series | T-410_Group-(T-410,T-440,T-440-1) | 1A/Z Series | 0.006 | See Notes |  | 0.008 | T-410-41 | Yellow | FSU | T-410-26 | T-410-25 | 1) Finished crimp ends at the scribe mark ±0.75mm (±.030 in).
H177604 | ET400DC-M150S |  | 0.659 | N/A | Industrial | H1776 | 04 | 1A/Z Series | T-420_Group-(T-420,T-480,ET3000) | 1A/Z Series | 0.006 | See Notes |  |  | T-400-62 | Yellow | FSU | ET425AR-14 | ET425AR-15 | 1) Finished crimp ends at the scribe mark ±0.75mm (±.030 in).
H177604 | ET400DC-M150S |  | 0.659 | N/A | Industrial | H1776 | 04 | 1A/Z Series | T-420_Group-(T-420,T-480,ET3000) | 1A/Z Series | 0.006 | See Notes |  | 0.008 | T-400-62 | Yellow | FSU | T-420-26 | T-420-25 | 1) Finished crimp ends at the scribe mark ±0.75mm (±.030 in). 2) Requires a pusher extention, part number T-480-68, to be placed on top of the spacer ring, when crimping with T-480 or ET3000 machine.
H177604 | ET425DC-4Z | X | 0.659 | N/A | Industrial | H1776 | 04 | 1A/Z Series | T-420_Group-(T-420,T-480,ET3000) | 1A/Z Series | 0.006 | See Notes |  | 0.008 | ET425SR-015D | Brown/White | FSU | ET425AR-14 | None | 1) Finished crimp ends at the scribe mark ±0.75mm (±.030 in).
H177604 | ET400DC-M150S |  | 0.659 | N/A | Industrial | H1776 | 04 | 1A/Z Series | T-460_Group-(T-460,T-462,T-465) | 1A/Z Series | 0.006 | See Notes |  | 0.008 | T-400-62 | Yellow | FSU | N/A | None | 1) Finished crimp ends at the scribe mark ±0.75mm (±.030 in).
H177604 | T-400-109C |  | 0.701 | N/A | Industrial | H1776 | 04 | Optimum (4T) | T-420_Group-(T-420,T-480,ET3000) | 4T | 0.006 | See Notes |  | 0.008 | ET313SR-165D | Tan/Black | FSU | N/A | N/A | 1) Finished crimp ends at the scribe mark ±0.75mm (±.030 in).
H177606 | ET1280DC-3CP |  | 0.81 | 127 | Industrial | H1776 | 06 | U Series | ET1187 | Coll-O-Crimp | 0.005 | 0.55 | ±.060 | 0.008 | N/A | N/A | N/A | N/A | N/A
H177606 | ET1280DC-3CP |  | 0.81 | 127 | Industrial | H1776 | 06 | U Series | FT1380_Group-(FT1380,ET4020,ET1280) | Coll-O-Crimp | 0.005 | 0.55 | ±.060 | 0.008 | N/A | N/A | N/A | N/A | N/A
H177606 | T-400-110C |  | 0.815 | N/A | Industrial | H1776 | 06 | Optimum (4T) | ET1000 | 4T | 0.006 | See Notes |  | 0.008 | ET313SR-135D | Blue/White | FSU | N/A | N/A | 1) Finished crimp ends at the scribe mark ±0.75mm (±.030 in).
H177606 | FT1307-200-M210 |  | 0.815 | N/A | Industrial | H1776 | 06 | Optimum (4T) | ET1290 | 4T | 0.006 | See Notes |  | 0.008 | N/A | N/A | N/A | N/A | N/A | 1) Finished crimp ends at the scribe mark ±0.75mm (±.030 in).
H177606 | T-400-110C |  | 0.815 | N/A | Industrial | H1776 | 06 | Optimum (4T) | ET4001_Group-(ET4000,ET4001) | 4T | 0.006 | See Notes |  | 0.008 | ET4000SR-M340D | Yellow/Orange | FSU | N/A | N/A | 1) Finished crimp ends at the scribe mark ±0.75mm (±.030 in).
H177606 | FT1307-200-M210 |  | 0.815 | N/A | Industrial | H1776 | 06 | Optimum (4T) | FT1204_Group-(FT1204,FT1209,FT1244,FT1307) | 4T | 0.006 | See Notes |  | 0.008 | N/A | N/A | N/A | N/A | N/A | 1) Finished crimp ends at the scribe mark ±0.75mm (±.030 in).
H177606 | FT1330-200-M210 |  | 0.815 | N/A | Industrial | H1776 | 06 | Optimum (4T) | FT1330_Group-(FT1330,FT1320) | 4T | 0.006 | See Notes |  | 0.008 | N/A | N/A | N/A | N/A | N/A | 1) Finished crimp ends at the scribe mark ±0.75mm (±.030 in).
H177606 | FT1330-275-M210 |  | 0.815 | N/A | Industrial | H1776 | 06 | Optimum (4T) | FT1330_Group-(FT1330,FT1320) | 4T | 0.006 | See Notes |  | 0.008 | N/A | N/A | N/A | N/A | N/A | 1) Finished crimp ends at the scribe mark ±0.75mm (±.030 in).
H177606 | FT1307-200-M210 |  | 0.815 | N/A | Industrial | H1776 | 06 | Optimum (4T) | FT1340_Group-(FT1340,FT1360) | 4T | 0.006 | See Notes |  | 0.008 | N/A | N/A | N/A | N/A | N/A | 1) Finished crimp ends at the scribe mark ±0.75mm (±.030 in).
H177606 | FT1380-200-M210 |  | 0.815 | N/A | Industrial | H1776 | 06 | Optimum (4T) | FT1370_Group-(FT1370,FT1380P) | 4T | 0.006 | See Notes |  | 0.008 | N/A | N/A | N/A | N/A | N/A | 1) Finished crimp ends at the scribe mark ±0.75mm (±.030 in).
H177606 | FT1380-275-M210 |  | 0.815 | N/A | Industrial | H1776 | 06 | Optimum (4T) | FT1370_Group-(FT1370,FT1380P) | 4T | 0.006 | See Notes |  | 0.008 | N/A | N/A | N/A | N/A | N/A | 1) Finished crimp ends at the scribe mark ±0.75mm (±.030 in).
H177606 | T-400-110C |  | 0.815 | N/A | Industrial | H1776 | 06 | Optimum (4T) | T-400 | 4T | 0.006 | See Notes |  | 0.008 | ET313SR-135D | Blue/White | FSU | N/A | N/A | 1) Finished crimp ends at the scribe mark ±0.75mm (±.030 in).
H177606 | T-400-110C |  | 0.815 | N/A | Industrial | H1776 | 06 | Optimum (4T) | T-410_Group-(T-410,T-440,T-440-1) | 4T | 0.006 | See Notes |  | 0.008 | ET4000SR-M340D | Yellow/Orange | FSU | N/A | N/A | 1) Finished crimp ends at the scribe mark ±0.75mm (±.030 in).
H177606 | T-400-110C |  | 0.815 | N/A | Industrial | H1776 | 06 | Optimum (4T) | T-460_Group-(T-460,T-462,T-465) | 4T | 0.006 | See Notes |  | 0.008 | ET313SR-135D | Blue/White | FSU | N/A | N/A | 1) Finished crimp ends at the scribe mark ±0.75mm (±.030 in).
H177606 | FT1307-200-M210 |  | 0.815 | 316 | Industrial | H1776 | 06 | Optimum (4T) | FT1390_Group-(FT1390,ET4040) | 4T | 0.006 | See Notes |  | 0.008 | N/A | N/A | N/A | N/A | N/A | 1) Finished crimp ends at the scribe mark ±0.75mm (±.030 in).
H177606 | FT1380-200-M210 |  | 0.815 | 145 | Industrial | H1776 | 06 | Optimum (4T) | ET1187 | 4T | 0.006 | See Notes |  | 0.008 | N/A | N/A | N/A | N/A | N/A | 1) Finished crimp ends at the scribe mark ±0.75mm (±.030 in).
H177606 | FT1380-275-M210 |  | 0.815 | 145 | Industrial | H1776 | 06 | Optimum (4T) | ET1187 | 4T | 0.006 | See Notes |  | 0.008 | N/A | N/A | N/A | N/A | N/A | 1) Finished crimp ends at the scribe mark ±0.75mm (±.030 in).
H177606 | FT1380-200-M210 |  | 0.815 | 145 | Industrial | H1776 | 06 | Optimum (4T) | FT1380_Group-(FT1380,ET4020,ET1280) | 4T | 0.006 | See Notes |  | 0.008 | N/A | N/A | N/A | N/A | N/A | 1) Finished crimp ends at the scribe mark ±0.75mm (±.030 in).
H177606 | FT1380-275-M210 |  | 0.815 | 145 | Industrial | H1776 | 06 | Optimum (4T) | FT1380_Group-(FT1380,ET4020,ET1280) | 4T | 0.006 | See Notes |  | 0.008 | N/A | N/A | N/A | N/A | N/A | 1) Finished crimp ends at the scribe mark ±0.75mm (±.030 in).
H177606 | ET5040DC-M210S |  | 0.815 | N/A | Industrial | H1776 | 06 | Optimum (4T) | ET5070_Group-(ET5040,ET5050,ET5070) | 4T | 0.006 | See Notes |  | 0.008 | N/A | N/A | N/A | N/A | N/A | 1) Finished crimp ends at the scribe mark ±0.75mm (±.030 in).
H177606 | ET313DC-6Z | X | 0.79 | N/A | Industrial | H1776 | 06 | 1A/Z Series | ET1000 | 1A/Z Series | 0.006 | See Notes |  | 0.008 | ET313SR-045A | Black | FSU | N/A | ET1000AR-001 | 1) Finished crimp ends at the scribe mark ±0.75mm (±.030 in).
H177606 | ET400DC-M195S |  | 0.79 | N/A | Industrial | H1776 | 06 | 1A/Z Series | ET1000 | 1A/Z Series | 0.006 | See Notes |  | 0.008 | ET1000SR-M100A | Purple | FSU | N/A | ET1000AR-001 | 1) Finished crimp ends at the scribe mark ±0.75mm (±.030 in). 2) Requires a ET1000C-0012 pusher extension to be placed on top of these spacer rings.
H177606 | ET401DC-M195S |  | 0.79 | N/A | Industrial | H1776 | 06 | 1A/Z Series | ET1000 | 1A/Z Series | 0.006 | See Notes |  | 0.008 | ET1000SR-M100A | Purple | FSU | N/A | ET1000AR-001 | 1) Finished crimp ends at the scribe mark ±0.75mm (±.030 in). 2) Requires a ET1000C-0012 pusher extension to be placed on top of these spacer rings.
H177606 | FT1380-200-M180 |  | 0.79 | 126 | Industrial | H1776 | 06 | 1A/Z Series | ET1187 | 1A/Z Series | 0.006 | See Notes |  | 0.008 | N/A | N/A | N/A | N/A | N/A | 1) Finished crimp ends at the scribe mark ±0.75mm (±.030 in).
H177606 | FT1380-275-M180 |  | 0.79 | 126 | Industrial | H1776 | 06 | 1A/Z Series | ET1187 | 1A/Z Series | 0.006 | See Notes |  | 0.008 | N/A | N/A | N/A | N/A | N/A | 1) Finished crimp ends at the scribe mark ±0.75mm (±.030 in).
H177606 | FT1307-200-M180 |  | 0.79 | 291 | Industrial | H1776 | 06 | 1A/Z Series | ET1290 | 1A/Z Series | 0.006 | See Notes |  | 0.008 | N/A | N/A | N/A | N/A | N/A | 1) Finished crimp ends at the scribe mark ±0.75mm (±.030 in).
H177606 | FT1307-200-M180 |  | 0.79 | 356 | Industrial | H1776 | 06 | 1A/Z Series | ET1290 | 1A/Z Series | 0.006 | See Notes |  | 0.008 | N/A | N/A | N/A | N/A | N/A | 1) Finished crimp ends at the scribe mark ±0.75mm (±.030 in).
H177606 | ET400DC-M195S |  | 0.79 | N/A | Industrial | H1776 | 06 | 1A/Z Series | ET4001_Group-(ET4000,ET4001) | 1A/Z Series | 0.006 | See Notes |  | 0.008 | ET4000SR-M100A | Purple | FSU | ET4000AR-001 | T-410-25 | 1) Finished crimp ends at the scribe mark ±0.75mm (±.030 in).
H177606 | ET401DC-M195S |  | 0.79 | N/A | Industrial | H1776 | 06 | 1A/Z Series | ET4001_Group-(ET4000,ET4001) | 1A/Z Series | 0.006 | See Notes |  | 0.008 | ET4000SR-M100A | Purple | FSU | ET4000AR-001 | T-410-25 | 1) Finished crimp ends at the scribe mark ±0.75mm (±.030 in).
H177606 | ET525DC-6Z | X | 0.79 | N/A | Industrial | H1776 | 06 | 1A/Z Series | ET4001_Group-(ET4000,ET4001) | 1A/Z Series | 0.006 | See Notes |  | 0.008 | ET525SR-060A | Yellow | FSU | ET4000AR-001 | None | 1) Finished crimp ends at the scribe mark ±0.75mm (±.030 in).
H177606 | ET5040DC-M180S |  | 0.79 | N/A | Industrial | H1776 | 06 | 1A/Z Series | ET5070_Group-(ET5040,ET5050,ET5070) | 1A/Z Series | 0.006 | See Notes |  | 0.008 | N/A | N/A | N/A | N/A | N/A | 1) Finished crimp ends at the scribe mark ±0.75mm (±.030 in).
H177606 | FT1307-200-M180 |  | 0.79 | N/A | Industrial | H1776 | 06 | 1A/Z Series | FT1204_Group-(FT1204,FT1209,FT1244,FT1307) | 1A/Z Series | 0.006 | See Notes |  | 0.008 | N/A | N/A | N/A | N/A | N/A | 1) Finished crimp ends at the scribe mark ±0.75mm (±.030 in).
H177606 | FT1330-200-M180 |  | 0.79 | N/A | Industrial | H1776 | 06 | 1A/Z Series | FT1330_Group-(FT1330,FT1320) | 1A/Z Series | 0.006 | See Notes |  | 0.008 | N/A | N/A | N/A | N/A | N/A | 1) Finished crimp ends at the scribe mark ±0.75mm (±.030 in). 2) Target Setting value is applicable for FT1330 machine only.
H177606 | FT1330-275-M180 |  | 0.79 | N/A | Industrial | H1776 | 06 | 1A/Z Series | FT1330_Group-(FT1330,FT1320) | 1A/Z Series | 0.006 | See Notes |  | 0.008 | N/A | N/A | N/A | N/A | N/A | 1) Finished crimp ends at the scribe mark ±0.75mm (±.030 in). 2) Target Setting value is applicable for FT1330 machine only.
H177606 | FT1307-200-M180 |  | 0.79 | 604 | Industrial | H1776 | 06 | 1A/Z Series | FT1340_Group-(FT1340,FT1360) | 1A/Z Series | 0.006 | See Notes |  | 0.008 | N/A | N/A | N/A | N/A | N/A | 1) Finished crimp ends at the scribe mark ±0.75mm (±.030 in).
H177606 | FT1307-200-M180 |  | 0.79 | 736 | Industrial | H1776 | 06 | 1A/Z Series | FT1340_Group-(FT1340,FT1360) | 1A/Z Series | 0.006 | See Notes |  | 0.008 | N/A | N/A | N/A | N/A | N/A | 1) Finished crimp ends at the scribe mark ±0.75mm (±.030 in).
H177606 | FT1380-200-M180 |  | 0.79 | 126 | Industrial | H1776 | 06 | 1A/Z Series | FT1380_Group-(FT1380,ET4020,ET1280) | 1A/Z Series | 0.006 | See Notes |  | 0.008 | N/A | N/A | N/A | N/A | N/A | 1) Finished crimp ends at the scribe mark ±0.75mm (±.030 in).
H177606 | FT1380-275-M180 |  | 0.79 | 126 | Industrial | H1776 | 06 | 1A/Z Series | FT1380_Group-(FT1380,ET4020,ET1280) | 1A/Z Series | 0.006 | See Notes |  | 0.008 | N/A | N/A | N/A | N/A | N/A | 1) Finished crimp ends at the scribe mark ±0.75mm (±.030 in).
H177606 | FT1307-200-M180 |  | 0.79 | 291 | Industrial | H1776 | 06 | 1A/Z Series | FT1390_Group-(FT1390,ET4040) | 1A/Z Series | 0.006 | See Notes |  | 0.008 | N/A | N/A | N/A | N/A | N/A | 1) Finished crimp ends at the scribe mark ±0.75mm (±.030 in).
H177606 | ET313DC-6Z | X | 0.79 | N/A | Industrial | H1776 | 06 | 1A/Z Series | T-400 | 1A/Z Series | 0.006 | See Notes |  | 0.008 | ET313SR-045A | Black | FSU | T-400-8 | None | 1) Finished crimp ends at the scribe mark ±0.75mm (±.030 in).
H177606 | ET400DC-M195S |  | 0.79 | N/A | Industrial | H1776 | 06 | 1A/Z Series | T-400 | 1A/Z Series | 0.006 | See Notes |  | 0.008 | ET1000SR-M100A | Purple | FSU | T-400-8 | None | 1) Finished crimp ends at the scribe mark ±0.75mm (±.030 in).
H177606 | ET401DC-M195S |  | 0.79 | N/A | Industrial | H1776 | 06 | 1A/Z Series | T-400 | 1A/Z Series | 0.006 | See Notes |  | 0.008 | ET1000SR-M100A | Purple | FSU | T-400-8 | None | 1) Finished crimp ends at the scribe mark ±0.75mm (±.030 in).
H177606 | ET400DC-M195S |  | 0.79 | N/A | Industrial | H1776 | 06 | 1A/Z Series | T-410_Group-(T-410,T-440,T-440-1) | 1A/Z Series | 0.006 | See Notes |  | 0.008 | ET4000SR-M100A | Purple | FSU | T-410-26 | T-410-25 | 1) Finished crimp ends at the scribe mark ±0.75mm (±.030 in).
H177606 | ET401DC-M195S |  | 0.79 | N/A | Industrial | H1776 | 06 | 1A/Z Series | T-410_Group-(T-410,T-440,T-440-1) | 1A/Z Series | 0.006 | See Notes |  | 0.008 | ET4000SR-M100A | Purple | FSU | T-410-26 | T-410-25 | 1) Finished crimp ends at the scribe mark ±0.75mm (±.030 in).
H177606 | ET400DC-M195S |  | 0.79 | N/A | Industrial | H1776 | 06 | 1A/Z Series | T-420_Group-(T-420,T-480,ET3000) | 1A/Z Series | 0.006 | See Notes |  |  | ET1000SR-M100A | Purple | FSU | ET425AR-14 | ET425AR-15 | 1) Finished crimp ends at the scribe mark ±0.75mm (±.030 in).
H177606 | ET400DC-M195S |  | 0.79 | N/A | Industrial | H1776 | 06 | 1A/Z Series | T-420_Group-(T-420,T-480,ET3000) | 1A/Z Series | 0.006 | See Notes |  | 0.008 | ET1000SR-M100A | Purple | FSU | T-420-26 | T-420-25 | 1) Finished crimp ends at the scribe mark ±0.75mm (±.030 in). 2) Requires a pusher extention, part number T-480-68, to be placed on top of the spacer ring, when crimping with T-480 or ET3000 machine.
H177606 | ET401DC-M195S |  | 0.79 | N/A | Industrial | H1776 | 06 | 1A/Z Series | T-420_Group-(T-420,T-480,ET3000) | 1A/Z Series | 0.006 | See Notes |  |  | ET1000SR-M100A | Purple | FSU | ET425AR-14 | ET425AR-15 | 1) Finished crimp ends at the scribe mark ±0.75mm (±.030 in).
H177606 | ET401DC-M195S |  | 0.79 | N/A | Industrial | H1776 | 06 | 1A/Z Series | T-420_Group-(T-420,T-480,ET3000) | 1A/Z Series | 0.006 | See Notes |  | 0.008 | ET1000SR-M100A | Purple | FSU | T-420-26 | T-420-25 | 1) Finished crimp ends at the scribe mark ±0.75mm (±.030 in). 2) Requires a pusher extention, part number T-480-68, to be placed on top of the spacer ring, when crimping with T-480 or ET3000 machine.
H177606 | ET425DC-6Z | X | 0.79 | N/A | Industrial | H1776 | 06 | 1A/Z Series | T-420_Group-(T-420,T-480,ET3000) | 1A/Z Series | 0.006 | See Notes |  | 0.008 | ET425SR-060A | Yellow | FSU | ET425AR-14 | None | 1) Finished crimp ends at the scribe mark ±0.75mm (±.030 in).
H177606 | ET400DC-M195S |  | 0.79 | N/A | Industrial | H1776 | 06 | 1A/Z Series | T-460_Group-(T-460,T-462,T-465) | 1A/Z Series | 0.006 | See Notes |  | 0.008 | ET1000SR-M100A | Purple | FSU | N/A | None | 1) Finished crimp ends at the scribe mark ±0.75mm (±.030 in).
H177606 | ET401DC-M195S |  | 0.79 | N/A | Industrial | H1776 | 06 | 1A/Z Series | T-460_Group-(T-460,T-462,T-465) | 1A/Z Series | 0.006 | See Notes |  | 0.008 | ET1000SR-M100A | Purple | FSU | N/A | None | 1) Finished crimp ends at the scribe mark ±0.75mm (±.030 in).
H177606 | T-400-110C |  | 0.815 | N/A | Industrial | H1776 | 06 | Optimum (4T) | T-420_Group-(T-420,T-480,ET3000) | 4T | 0.006 | See Notes |  | 0.008 | ET313SR-135D | Blue/White | FSU | N/A | N/A | 1) Finished crimp ends at the scribe mark ±0.75mm (±.030 in).
H177608 | ET1280DC-4CP |  | 0.94 | 131 | Industrial | H1776 | 08 | U Series | ET1187 | Coll-O-Crimp | 0.005 | 0.55 | ±.060 | 0.008 | N/A | N/A | N/A | N/A | N/A
H177608 | ET1280DC-4CP |  | 0.94 | 131 | Industrial | H1776 | 08 | U Series | FT1380_Group-(FT1380,ET4020,ET1280) | Coll-O-Crimp | 0.005 | 0.55 | ±.060 | 0.008 | N/A | N/A | N/A | N/A | N/A
H177608 | T-401-123C |  | 0.972 | N/A | Industrial | H1776 | 08 | Optimum (4T) | ET1000 | 4T | 0.006 | See Notes |  | 0.008 | ET313SR-240D | Navy Blue/White | FSU | N/A | N/A | 1) Finished crimp ends at the scribe mark ±0.75mm (±.030 in).
H177608 | FT1307-200-M240 |  | 0.972 | N/A | Industrial | H1776 | 08 | Optimum (4T) | ET1290 | 4T | 0.006 | See Notes |  | 0.008 | N/A | N/A | N/A | N/A | N/A | 1) Finished crimp ends at the scribe mark ±0.75mm (±.030 in).
H177608 | FT1307-200-M240 |  | 0.972 | N/A | Industrial | H1776 | 08 | Optimum (4T) | FT1204_Group-(FT1204,FT1209,FT1244,FT1307) | 4T | 0.006 | See Notes |  | 0.008 | N/A | N/A | N/A | N/A | N/A | 1) Finished crimp ends at the scribe mark ±0.75mm (±.030 in).
H177608 | FT1330-200-M240 |  | 0.972 | N/A | Industrial | H1776 | 08 | Optimum (4T) | FT1330_Group-(FT1330,FT1320) | 4T | 0.006 | See Notes |  | 0.008 | N/A | N/A | N/A | N/A | N/A | 1) Finished crimp ends at the scribe mark ±0.75mm (±.030 in).
H177608 | FT1330-275-M240 |  | 0.972 | N/A | Industrial | H1776 | 08 | Optimum (4T) | FT1330_Group-(FT1330,FT1320) | 4T | 0.006 | See Notes |  | 0.008 | N/A | N/A | N/A | N/A | N/A | 1) Finished crimp ends at the scribe mark ±0.75mm (±.030 in).
H177608 | FT1307-200-M240 |  | 0.972 | N/A | Industrial | H1776 | 08 | Optimum (4T) | FT1340_Group-(FT1340,FT1360) | 4T | 0.006 | See Notes |  | 0.008 | N/A | N/A | N/A | N/A | N/A | 1) Finished crimp ends at the scribe mark ±0.75mm (±.030 in).
H177608 | FT1380-200-M240 |  | 0.972 | N/A | Industrial | H1776 | 08 | Optimum (4T) | FT1370_Group-(FT1370,FT1380P) | 4T | 0.006 | See Notes |  | 0.008 | N/A | N/A | N/A | N/A | N/A | 1) Finished crimp ends at the scribe mark ±0.75mm (±.030 in).
H177608 | FT1380-275-M240 |  | 0.972 | N/A | Industrial | H1776 | 08 | Optimum (4T) | FT1370_Group-(FT1370,FT1380P) | 4T | 0.006 | See Notes |  | 0.008 | N/A | N/A | N/A | N/A | N/A | 1) Finished crimp ends at the scribe mark ±0.75mm (±.030 in).
H177608 | T-401-123C |  | 0.972 | N/A | Industrial | H1776 | 08 | Optimum (4T) | T-400 | 4T | 0.006 | See Notes |  | 0.008 | ET313SR-240D | Navy Blue/White | FSU | N/A | N/A | 1) Finished crimp ends at the scribe mark ±0.75mm (±.030 in).
H177608 | T-401-123C |  | 0.972 | N/A | Industrial | H1776 | 08 | Optimum (4T) | T-460_Group-(T-460,T-462,T-465) | 4T | 0.006 | See Notes |  | 0.008 | ET313SR-240D | Navy Blue/White | FSU | N/A | N/A | 1) Finished crimp ends at the scribe mark ±0.75mm (±.030 in).
H177608 | FT1307-200-M240 |  | 0.972 | 237 | Industrial | H1776 | 08 | Optimum (4T) | FT1390_Group-(FT1390,ET4040) | 4T | 0.006 | See Notes |  | 0.008 | N/A | N/A | N/A | N/A | N/A | 1) Finished crimp ends at the scribe mark ±0.75mm (±.030 in).
H177608 | FT1380-200-M240 |  | 0.972 | 71 | Industrial | H1776 | 08 | Optimum (4T) | ET1187 | 4T | 0.006 | See Notes |  | 0.008 | N/A | N/A | N/A | N/A | N/A | 1) Finished crimp ends at the scribe mark ±0.75mm (±.030 in).
H177608 | FT1380-275-M240 |  | 0.972 | 71 | Industrial | H1776 | 08 | Optimum (4T) | ET1187 | 4T | 0.006 | See Notes |  | 0.008 | N/A | N/A | N/A | N/A | N/A | 1) Finished crimp ends at the scribe mark ±0.75mm (±.030 in).
H177608 | FT1380-200-M240 |  | 0.972 | 71 | Industrial | H1776 | 08 | Optimum (4T) | FT1380_Group-(FT1380,ET4020,ET1280) | 4T | 0.006 | See Notes |  | 0.008 | N/A | N/A | N/A | N/A | N/A | 1) Finished crimp ends at the scribe mark ±0.75mm (±.030 in).
H177608 | FT1380-275-M240 |  | 0.972 | 71 | Industrial | H1776 | 08 | Optimum (4T) | FT1380_Group-(FT1380,ET4020,ET1280) | 4T | 0.006 | See Notes |  | 0.008 | N/A | N/A | N/A | N/A | N/A | 1) Finished crimp ends at the scribe mark ±0.75mm (±.030 in).
H177608 | ET5040DC-M240S |  | 0.972 | N/A | Industrial | H1776 | 08 | Optimum (4T) | ET5070_Group-(ET5040,ET5050,ET5070) | 4T | 0.006 | See Notes |  | 0.008 | N/A | N/A | N/A | N/A | N/A | 1) Finished crimp ends at the scribe mark ±0.75mm (±.030 in).
H177608 | ET313DC-8Z | X | 0.96 | N/A | Industrial | H1776 | 08 | 1A/Z Series | ET1000 | 1A/Z Series | 0.006 | See Notes |  | 0.008 | Any | N/A | FSD | N/A | ET1000AR-001 | 1) Finished crimp ends at the scribe mark ±0.75mm (±.030 in).
H177608 | ET400DC-M230S |  | 0.96 | N/A | Industrial | H1776 | 08 | 1A/Z Series | ET1000 | 1A/Z Series | 0.006 | See Notes |  | 0.008 | T-400-46R | Black/Tan | FSU | N/A | ET1000AR-001 | 1) Finished crimp ends at the scribe mark ±0.75mm (±.030 in). 2) Requires a ET1000C-0012 pusher extension to be placed on top of these spacer rings.
H177608 | ET401DC-M230S |  | 0.96 | N/A | Industrial | H1776 | 08 | 1A/Z Series | ET1000 | 1A/Z Series | 0.006 | See Notes |  | 0.008 | T-400-46R | Black/Tan | FSU | N/A | ET1000AR-001 | 1) Finished crimp ends at the scribe mark ±0.75mm (±.030 in). 2) Requires a ET1000C-0012 pusher extension to be placed on top of these spacer rings.
H177608 | FT1380-200-M240 |  | 0.96 | 60 | Industrial | H1776 | 08 | 1A/Z Series | ET1187 | 1A/Z Series | 0.006 | See Notes |  | 0.008 | N/A | N/A | N/A | N/A | N/A | 1) Finished crimp ends at the scribe mark ±0.75mm (±.030 in).
H177608 | FT1380-275-M240 |  | 0.96 | 60 | Industrial | H1776 | 08 | 1A/Z Series | ET1187 | 1A/Z Series | 0.006 | See Notes |  | 0.008 | N/A | N/A | N/A | N/A | N/A | 1) Finished crimp ends at the scribe mark ±0.75mm (±.030 in).
H177608 | FT1307-200-M240 |  | 0.96 | 225 | Industrial | H1776 | 08 | 1A/Z Series | ET1290 | 1A/Z Series | 0.006 | See Notes |  | 0.008 | N/A | N/A | N/A | N/A | N/A | 1) Finished crimp ends at the scribe mark ±0.75mm (±.030 in).
H177608 | FT1307-200-M240 |  | 0.96 | 290 | Industrial | H1776 | 08 | 1A/Z Series | ET1290 | 1A/Z Series | 0.006 | See Notes |  | 0.008 | N/A | N/A | N/A | N/A | N/A | 1) Finished crimp ends at the scribe mark ±0.75mm (±.030 in).
H177608 | ET400DC-M230S |  | 0.96 | N/A | Industrial | H1776 | 08 | 1A/Z Series | ET4001_Group-(ET4000,ET4001) | 1A/Z Series | 0.006 | See Notes |  | 0.008 | T-440-78R | Black/Tan | FSU | ET4000AR-001 | T-410-25 | 1) Finished crimp ends at the scribe mark ±0.75mm (±.030 in).
H177608 | ET401DC-M230S |  | 0.96 | N/A | Industrial | H1776 | 08 | 1A/Z Series | ET4001_Group-(ET4000,ET4001) | 1A/Z Series | 0.006 | See Notes |  | 0.008 | T-440-78R | Black/Tan | FSU | ET4000AR-001 | T-410-25 | 1) Finished crimp ends at the scribe mark ±0.75mm (±.030 in).
H177608 | ET525DC-8Z | X | 0.96 | N/A | Industrial | H1776 | 08 | 1A/Z Series | ET4001_Group-(ET4000,ET4001) | 1A/Z Series | 0.006 | See Notes |  | 0.008 | ET525SR-030A | Green | FSU | ET4000AR-001 | None | 1) Finished crimp ends at the scribe mark ±0.75mm (±.030 in).
H177608 | ET5040DC-M240S |  | 0.96 | N/A | Industrial | H1776 | 08 | 1A/Z Series | ET5070_Group-(ET5040,ET5050,ET5070) | 1A/Z Series | 0.006 | See Notes |  | 0.008 | N/A | N/A | N/A | N/A | N/A | 1) Finished crimp ends at the scribe mark ±0.75mm (±.030 in).
H177608 | FT1307-200-M240 |  | 0.96 | N/A | Industrial | H1776 | 08 | 1A/Z Series | FT1204_Group-(FT1204,FT1209,FT1244,FT1307) | 1A/Z Series | 0.006 | See Notes |  | 0.008 | N/A | N/A | N/A | N/A | N/A | 1) Finished crimp ends at the scribe mark ±0.75mm (±.030 in).
H177608 | FT1330-200-M240 |  | 0.96 | N/A | Industrial | H1776 | 08 | 1A/Z Series | FT1330_Group-(FT1330,FT1320) | 1A/Z Series | 0.006 | See Notes |  | 0.008 | N/A | N/A | N/A | N/A | N/A | 1) Finished crimp ends at the scribe mark ±0.75mm (±.030 in). 2) Target Setting value is applicable for FT1330 machine only.
H177608 | FT1330-275-M240 |  | 0.96 | N/A | Industrial | H1776 | 08 | 1A/Z Series | FT1330_Group-(FT1330,FT1320) | 1A/Z Series | 0.006 | See Notes |  | 0.008 | N/A | N/A | N/A | N/A | N/A | 1) Finished crimp ends at the scribe mark ±0.75mm (±.030 in). 2) Target Setting value is applicable for FT1330 machine only.
H177608 | FT1307-200-M240 |  | 0.96 | 738 | Industrial | H1776 | 08 | 1A/Z Series | FT1340_Group-(FT1340,FT1360) | 1A/Z Series | 0.006 | See Notes |  | 0.008 | N/A | N/A | N/A | N/A | N/A | 1) Finished crimp ends at the scribe mark ±0.75mm (±.030 in).
H177608 | FT1307-200-M240 |  | 0.96 | 870 | Industrial | H1776 | 08 | 1A/Z Series | FT1340_Group-(FT1340,FT1360) | 1A/Z Series | 0.006 | See Notes |  | 0.008 | N/A | N/A | N/A | N/A | N/A | 1) Finished crimp ends at the scribe mark ±0.75mm (±.030 in).
H177608 | FT1380-200-M240 |  | 0.96 | 60 | Industrial | H1776 | 08 | 1A/Z Series | FT1380_Group-(FT1380,ET4020,ET1280) | 1A/Z Series | 0.006 | See Notes |  | 0.008 | N/A | N/A | N/A | N/A | N/A | 1) Finished crimp ends at the scribe mark ±0.75mm (±.030 in).
H177608 | FT1380-275-M240 |  | 0.96 | 60 | Industrial | H1776 | 08 | 1A/Z Series | FT1380_Group-(FT1380,ET4020,ET1280) | 1A/Z Series | 0.006 | See Notes |  | 0.008 | N/A | N/A | N/A | N/A | N/A | 1) Finished crimp ends at the scribe mark ±0.75mm (±.030 in).
H177608 | FT1307-200-M240 |  | 0.96 | 225 | Industrial | H1776 | 08 | 1A/Z Series | FT1390_Group-(FT1390,ET4040) | 1A/Z Series | 0.006 | See Notes |  | 0.008 | N/A | N/A | N/A | N/A | N/A | 1) Finished crimp ends at the scribe mark ±0.75mm (±.030 in).
H177608 | ET313DC-8Z | X | 0.96 | N/A | Industrial | H1776 | 08 | 1A/Z Series | T-400 | 1A/Z Series | 0.006 | See Notes |  | 0.008 | Any | N/A | FSD | T-400-8 | None | 1) Finished crimp ends at the scribe mark ±0.75mm (±.030 in).
H177608 | ET400DC-M230S |  | 0.96 | N/A | Industrial | H1776 | 08 | 1A/Z Series | T-400 | 1A/Z Series | 0.006 | See Notes |  | 0.008 | T-400-46R | Black/Tan | FSU | T-400-8 | None | 1) Finished crimp ends at the scribe mark ±0.75mm (±.030 in).
H177608 | ET401DC-M230S |  | 0.96 | N/A | Industrial | H1776 | 08 | 1A/Z Series | T-400 | 1A/Z Series | 0.006 | See Notes |  | 0.008 | T-400-46R | Black/Tan | FSU | T-400-8 | None | 1) Finished crimp ends at the scribe mark ±0.75mm (±.030 in).
H177608 | ET400DC-M230S |  | 0.96 | N/A | Industrial | H1776 | 08 | 1A/Z Series | T-410_Group-(T-410,T-440,T-440-1) | 1A/Z Series | 0.006 | See Notes |  | 0.008 | T-440-78R | Black/Tan | FSU | T-410-26 | T-410-25 | 1) Finished crimp ends at the scribe mark ±0.75mm (±.030 in).
H177608 | ET401DC-M230S |  | 0.96 | N/A | Industrial | H1776 | 08 | 1A/Z Series | T-410_Group-(T-410,T-440,T-440-1) | 1A/Z Series | 0.006 | See Notes |  | 0.008 | T-440-78R | Black/Tan | FSU | T-410-26 | T-410-25 | 1) Finished crimp ends at the scribe mark ±0.75mm (±.030 in).
H177608 | ET400DC-M230S |  | 0.96 | N/A | Industrial | H1776 | 08 | 1A/Z Series | T-420_Group-(T-420,T-480,ET3000) | 1A/Z Series | 0.006 | See Notes |  | 0.008 | T-400-46R | Black/Tan | FSU | ET425AR-14 | ET425AR-15 | 1) Finished crimp ends at the scribe mark ±0.75mm (±.030 in).
H177608 | ET400DC-M230S |  | 0.96 | N/A | Industrial | H1776 | 08 | 1A/Z Series | T-420_Group-(T-420,T-480,ET3000) | 1A/Z Series | 0.006 | See Notes |  | 0.008 | T-400-46R | Black/Tan | FSU | T-420-26 | T-420-25 | 1) Finished crimp ends at the scribe mark ±0.75mm (±.030 in). 2) Requires a pusher extention, part number T-480-68, to be placed on top of the spacer ring, when crimping with T-480 or ET3000 machine.
H177608 | ET401DC-M230S |  | 0.96 | N/A | Industrial | H1776 | 08 | 1A/Z Series | T-420_Group-(T-420,T-480,ET3000) | 1A/Z Series | 0.006 | See Notes |  |  | T-400-46R | Black/Tan | FSU | ET425AR-14 | ET425AR-15 | 1) Finished crimp ends at the scribe mark ±0.75mm (±.030 in).
H177608 | ET401DC-M230S |  | 0.96 | N/A | Industrial | H1776 | 08 | 1A/Z Series | T-420_Group-(T-420,T-480,ET3000) | 1A/Z Series | 0.006 | See Notes |  | 0.008 | T-400-46R | Black/Tan | FSU | T-420-26 | T-420-25 | 1) Finished crimp ends at the scribe mark ±0.75mm (±.030 in). 2) Requires a pusher extention, part number T-480-68, to be placed on top of the spacer ring, when crimping with T-480 or ET3000 machine.
H177608 | ET425DC-8Z | X | 0.96 | N/A | Industrial | H1776 | 08 | 1A/Z Series | T-420_Group-(T-420,T-480,ET3000) | 1A/Z Series | 0.006 | See Notes |  | 0.008 | ET425SR-030A | Green | FSU | ET425AR-14 | None | 1) Finished crimp ends at the scribe mark ±0.75mm (±.030 in).
H177608 | ET400DC-M230S |  | 0.96 | N/A | Industrial | H1776 | 08 | 1A/Z Series | T-460_Group-(T-460,T-462,T-465) | 1A/Z Series | 0.006 | See Notes |  | 0.008 | T-400-46R | Black/Tan | FSU | N/A | None | 1) Finished crimp ends at the scribe mark ±0.75mm (±.030 in).
H177608 | ET401DC-M230S |  | 0.96 | N/A | Industrial | H1776 | 08 | 1A/Z Series | T-460_Group-(T-460,T-462,T-465) | 1A/Z Series | 0.006 | See Notes |  | 0.008 | T-400-46R | Black/Tan | FSU | N/A | None | 1) Finished crimp ends at the scribe mark ±0.75mm (±.030 in).
H177608 | T-401-123C |  | 0.972 | N/A | Industrial | H1776 | 08 | Optimum (4T) | T-420_Group-(T-420,T-480,ET3000) | 4T | 0.006 | See Notes |  | 0.008 | ET313SR-240D | Navy Blue/White | FSU | N/A | N/A | 1) Finished crimp ends at the scribe mark ±0.75mm (±.030 in).
H177610 | ET1280DC-64P |  | 1.04 | 101 | Industrial | H1776 | 10 | U Series | ET1187 | Coll-O-Crimp | 0.005 | 0.65 | ±.060 | 0.008 | N/A | N/A | N/A | N/A | N/A
H177610 | ET1280DC-64P |  | 1.04 | 101 | Industrial | H1776 | 10 | U Series | FT1380_Group-(FT1380,ET4020,ET1280) | Coll-O-Crimp | 0.005 | 0.65 | ±.060 | 0.008 | N/A | N/A | N/A | N/A | N/A
H177610 | ET1000DC-M250S |  | 1.041 | N/A | Industrial | H1776 | 10 | Optimum (4T) | ET1000 | 4T | 0.006 | See Notes |  | 0.008 | ET1000SR-M215A | Magenta | FSU | N/A | None | 1) Finished crimp ends at the scribe mark ±0.75mm (±.030 in).
H177610 | FT1307-200-M240 |  | 1.041 | N/A | Industrial | H1776 | 10 | Optimum (4T) | ET1290 | 4T | 0.006 | See Notes |  | 0.008 | N/A | N/A | N/A | N/A | N/A | 1) Finished crimp ends at the scribe mark ±0.75mm (±.030 in).
H177610 | FT1307-200-M240 |  | 1.041 | N/A | Industrial | H1776 | 10 | Optimum (4T) | FT1204_Group-(FT1204,FT1209,FT1244,FT1307) | 4T | 0.006 | See Notes |  | 0.008 | N/A | N/A | N/A | N/A | N/A | 1) Finished crimp ends at the scribe mark ±0.75mm (±.030 in).
H177610 | FT1330-200-M240 |  | 1.041 | N/A | Industrial | H1776 | 10 | Optimum (4T) | FT1330_Group-(FT1330,FT1320) | 4T | 0.006 | See Notes |  | 0.008 | N/A | N/A | N/A | N/A | N/A | 1) Finished crimp ends at the scribe mark ±0.75mm (±.030 in).
H177610 | FT1330-275-M240 |  | 1.041 | N/A | Industrial | H1776 | 10 | Optimum (4T) | FT1330_Group-(FT1330,FT1320) | 4T | 0.006 | See Notes |  | 0.008 | N/A | N/A | N/A | N/A | N/A | 1) Finished crimp ends at the scribe mark ±0.75mm (±.030 in).
H177610 | FT1307-200-M240 |  | 1.041 | N/A | Industrial | H1776 | 10 | Optimum (4T) | FT1340_Group-(FT1340,FT1360) | 4T | 0.006 | See Notes |  | 0.008 | N/A | N/A | N/A | N/A | N/A | 1) Finished crimp ends at the scribe mark ±0.75mm (±.030 in).
H177610 | FT1380-200-M240 |  | 1.041 | N/A | Industrial | H1776 | 10 | Optimum (4T) | FT1370_Group-(FT1370,FT1380P) | 4T | 0.006 | See Notes |  | 0.008 | N/A | N/A | N/A | N/A | N/A | 1) Finished crimp ends at the scribe mark ±0.75mm (±.030 in).
H177610 | FT1380-275-M240 |  | 1.041 | N/A | Industrial | H1776 | 10 | Optimum (4T) | FT1370_Group-(FT1370,FT1380P) | 4T | 0.006 | See Notes |  | 0.008 | N/A | N/A | N/A | N/A | N/A | 1) Finished crimp ends at the scribe mark ±0.75mm (±.030 in).
H177610 | FT1380-200-M240 |  | 1.041 | 141 | Industrial | H1776 | 10 | Optimum (4T) | ET1187 | 4T | 0.006 | See Notes |  | 0.008 | N/A | N/A | N/A | N/A | N/A | 1) Finished crimp ends at the scribe mark ±0.75mm (±.030 in).
H177610 | FT1380-275-M240 |  | 1.041 | 141 | Industrial | H1776 | 10 | Optimum (4T) | ET1187 | 4T | 0.006 | See Notes |  | 0.008 | N/A | N/A | N/A | N/A | N/A | 1) Finished crimp ends at the scribe mark ±0.75mm (±.030 in).
H177610 | FT1380-200-M240 |  | 1.041 | 141 | Industrial | H1776 | 10 | Optimum (4T) | FT1380_Group-(FT1380,ET4020,ET1280) | 4T | 0.006 | See Notes |  | 0.008 | N/A | N/A | N/A | N/A | N/A | 1) Finished crimp ends at the scribe mark ±0.75mm (±.030 in).
H177610 | FT1380-275-M240 |  | 1.041 | 141 | Industrial | H1776 | 10 | Optimum (4T) | FT1380_Group-(FT1380,ET4020,ET1280) | 4T | 0.006 | See Notes |  | 0.008 | N/A | N/A | N/A | N/A | N/A | 1) Finished crimp ends at the scribe mark ±0.75mm (±.030 in).
H177610 | FT1307-200-M240 |  | 1.041 | 306 | Industrial | H1776 | 10 | Optimum (4T) | FT1390_Group-(FT1390,ET4040) | 4T | 0.006 | See Notes |  | 0.008 | N/A | N/A | N/A | N/A | N/A | 1) Finished crimp ends at the scribe mark ±0.75mm (±.030 in).
H177610 | T-440-85C |  | 1.041 | N/A | Industrial | H1776 | 10 | Optimum (4T) | ET4001_Group-(ET4000,ET4001) | 4T | 0.006 | See Notes |  | 0.008 | ET525SR-255A | Lt.Blue | FSU | N/A | N/A | 1) Finished crimp ends at the scribe mark ±0.75mm (±.030 in).
H177610 | T-440-85C |  | 1.041 | N/A | Industrial | H1776 | 10 | Optimum (4T) | T-410_Group-(T-410,T-440,T-440-1) | 4T | 0.006 | See Notes |  | 0.008 | ET525SR-255A | Lt.Blue | FSU | N/A | N/A | 1) Finished crimp ends at the scribe mark ±0.75mm (±.030 in).
H177610 | ET5040DC-M240S |  | 1.041 | N/A | Industrial | H1776 | 10 | Optimum (4T) | ET5070_Group-(ET5040,ET5050,ET5070) | 4T | 0.006 | See Notes |  | 0.008 | N/A | N/A | N/A | N/A | N/A | 1) Finished crimp ends at the scribe mark ±0.75mm (±.030 in).
H177610 | ET313DC-10Z | X | 1.124 | N/A | Industrial | H1776 | 10 | 1A/Z Series | ET1000 | 1A/Z Series | 0.006 | See Notes |  | 0.008 | ET313SR-015D | Brown/White | FSU | N/A | ET1000AR-001 | 1) Finished crimp ends at the scribe mark ±0.75mm (±.030 in).
H177610 | T-420-85C |  | 1.124 | N/A | Industrial | H1776 | 10 | 1A/Z Series | ET1000 | 1A/Z Series | 0.006 | See Notes |  | 0.008 | T-420-81R | Black/Orange | FSU | N/A | None | 1) Finished crimp ends at the scribe mark ±0.75mm (±.030 in). 2) Requires a ET1000C-0012 pusher extension to be placed on top of these spacer rings.
H177610 | FT1380-200-M280 |  | 1.124 | 46 | Industrial | H1776 | 10 | 1A/Z Series | ET1187 | 1A/Z Series | 0.006 | See Notes |  | 0.008 | N/A | N/A | N/A | N/A | N/A | 1) Finished crimp ends at the scribe mark ±0.75mm (±.030 in).
H177610 | FT1380-275-M280 |  | 1.124 | 46 | Industrial | H1776 | 10 | 1A/Z Series | ET1187 | 1A/Z Series | 0.006 | See Notes |  | 0.008 | N/A | N/A | N/A | N/A | N/A | 1) Finished crimp ends at the scribe mark ±0.75mm (±.030 in).
H177610 | FT1381-200-M280 |  | 1.124 | 46 | Industrial | H1776 | 10 | 1A/Z Series | ET1187 | 1A/Z Series | 0.006 | See Notes |  | 0.008 | N/A | N/A | N/A | N/A | N/A | 1) Finished crimp ends at the scribe mark ±0.75mm (±.030 in).
H177610 | FT1307-200-M280 |  | 1.124 | 232 | Industrial | H1776 | 10 | 1A/Z Series | ET1290 | 1A/Z Series | 0.006 | See Notes |  | 0.008 | N/A | N/A | N/A | N/A | N/A | 1) Finished crimp ends at the scribe mark ±0.75mm (±.030 in).
H177610 | ET525DC-10Z | X | 1.124 | N/A | Industrial | H1776 | 10 | 1A/Z Series | ET4001_Group-(ET4000,ET4001) | 1A/Z Series | 0.006 | See Notes |  | 0.008 | ET525SR-015D | Brown/White | FSU | ET4000AR-001 | None | 1) Finished crimp ends at the scribe mark ±0.75mm (±.030 in).
H177610 | T-440-85C |  | 1.124 | N/A | Industrial | H1776 | 10 | 1A/Z Series | ET4001_Group-(ET4000,ET4001) | 1A/Z Series | 0.006 | See Notes |  | 0.008 | T-440-81R | Black/Orange | FSU | ET4000AR-001 | None | 1) Finished crimp ends at the scribe mark ±0.75mm (±.030 in).
H177610 | ET5040DC-M280S |  | 1.124 | N/A | Industrial | H1776 | 10 | 1A/Z Series | ET5070_Group-(ET5040,ET5050,ET5070) | 1A/Z Series | 0.006 | See Notes |  | 0.008 | N/A | N/A | N/A | N/A | N/A | 1) Finished crimp ends at the scribe mark ±0.75mm (±.030 in).
H177610 | FT1307-200-M280 |  | 1.124 | N/A | Industrial | H1776 | 10 | 1A/Z Series | FT1204_Group-(FT1204,FT1209,FT1244,FT1307) | 1A/Z Series | 0.006 | See Notes |  | 0.008 | N/A | N/A | N/A | N/A | N/A | 1) Finished crimp ends at the scribe mark ±0.75mm (±.030 in).
H177610 | FT1330-200-M280 |  | 1.124 | N/A | Industrial | H1776 | 10 | 1A/Z Series | FT1330_Group-(FT1330,FT1320) | 1A/Z Series | 0.006 | See Notes |  | 0.008 | N/A | N/A | N/A | N/A | N/A | 1) Finished crimp ends at the scribe mark ±0.75mm (±.030 in). 2) Target Setting value is applicable for FT1330 machine only.
H177610 | FT1330-275-M280 |  | 1.124 | N/A | Industrial | H1776 | 10 | 1A/Z Series | FT1330_Group-(FT1330,FT1320) | 1A/Z Series | 0.006 | See Notes |  | 0.008 | N/A | N/A | N/A | N/A | N/A | 1) Finished crimp ends at the scribe mark ±0.75mm (±.030 in). 2) Target Setting value is applicable for FT1330 machine only.
H177610 | FT1307-200-M280 |  | 1.124 | 855 | Industrial | H1776 | 10 | 1A/Z Series | FT1340_Group-(FT1340,FT1360) | 1A/Z Series | 0.006 | See Notes |  | 0.008 | N/A | N/A | N/A | N/A | N/A | 1) Finished crimp ends at the scribe mark ±0.75mm (±.030 in).
H177610 | FT1380-200-M280 |  | 1.124 | 46 | Industrial | H1776 | 10 | 1A/Z Series | FT1380_Group-(FT1380,ET4020,ET1280) | 1A/Z Series | 0.006 | See Notes |  | 0.008 | N/A | N/A | N/A | N/A | N/A | 1) Finished crimp ends at the scribe mark ±0.75mm (±.030 in).
H177610 | FT1380-275-M280 |  | 1.124 | 46 | Industrial | H1776 | 10 | 1A/Z Series | FT1380_Group-(FT1380,ET4020,ET1280) | 1A/Z Series | 0.006 | See Notes |  | 0.008 | N/A | N/A | N/A | N/A | N/A | 1) Finished crimp ends at the scribe mark ±0.75mm (±.030 in).
H177610 | FT1381-200-M280 |  | 1.124 | 46 | Industrial | H1776 | 10 | 1A/Z Series | FT1380_Group-(FT1380,ET4020,ET1280) | 1A/Z Series | 0.006 | See Notes |  | 0.008 | N/A | N/A | N/A | N/A | N/A | 1) Finished crimp ends at the scribe mark ±0.75mm (±.030 in).
H177610 | FT1307-200-M280 |  | 1.124 | 232 | Industrial | H1776 | 10 | 1A/Z Series | FT1390_Group-(FT1390,ET4040) | 1A/Z Series | 0.006 | See Notes |  | 0.008 | N/A | N/A | N/A | N/A | N/A | 1) Finished crimp ends at the scribe mark ±0.75mm (±.030 in).
H177610 | ET313DC-10Z | X | 1.124 | N/A | Industrial | H1776 | 10 | 1A/Z Series | T-400 | 1A/Z Series | 0.006 | See Notes |  | 0.008 | ET313SR-015D | Brown/White | FSU | T-400-8 | None | 1) Finished crimp ends at the scribe mark ±0.75mm (±.030 in).
H177610 | T-440-85C |  | 1.124 | N/A | Industrial | H1776 | 10 | 1A/Z Series | T-410_Group-(T-410,T-440,T-440-1) | 1A/Z Series | 0.006 | See Notes |  | 0.008 | T-440-81R | Black/Orange | FSU | T-410-26 | None | 1) Finished crimp ends at the scribe mark ±0.75mm (±.030 in).
H177610 | ET425DC-10Z | X | 1.124 | N/A | Industrial | H1776 | 10 | 1A/Z Series | T-420_Group-(T-420,T-480,ET3000) | 1A/Z Series | 0.006 | See Notes |  | 0.008 | ET425SR-015D | Brown/White | FSU | ET425AR-14 | None | 1) Finished crimp ends at the scribe mark ±0.75mm (±.030 in).
H177610 | T-420-85C |  | 1.124 | N/A | Industrial | H1776 | 10 | 1A/Z Series | T-420_Group-(T-420,T-480,ET3000) | 1A/Z Series | 0.006 | See Notes |  | 0.008 | T-420-81R | Black/Orange | FSU | T-420-26 | None | 1) Finished crimp ends at the scribe mark ±0.75mm (±.030 in). 2) Requires a pusher extention, part number T-480-68, to be placed on top of the spacer ring, when crimping with T-480 or ET3000 machine.
H177610 | ET1000DC-M250S |  | 1.041 | N/A | Industrial | H1776 | 10 | Optimum (4T) | T-420_Group-(T-420,T-480,ET3000) | 4T | 0.006 | See Notes |  | 0.008 | ET1000SR-M215A | Magenta | FSU | N/A | N/A | 1) Finished crimp ends at the scribe mark ±0.75mm (±.030 in).
H177612 | ET1280DC-5CP |  | 1.23 | 129 | Industrial | H1776 | 12 | U Series | ET1187 | Coll-O-Crimp | 0.005 | 0.86 | ±.060 | 0.008 | N/A | N/A | N/A | N/A | N/A
H177612 | ET1280DC-5CP |  | 1.23 | 129 | Industrial | H1776 | 12 | U Series | FT1380_Group-(FT1380,ET4020,ET1280) | Coll-O-Crimp | 0.005 | 0.86 | ±.060 | 0.008 | N/A | N/A | N/A | N/A | N/A
H177612 | T-420-30C |  | 1.197 | N/A | Industrial | H1776 | 12 | Optimum (4T) | ET1000 | 4T | 0.006 | See Notes |  | 0.008 | ET425SR-210D | Gold/Black | FSU | N/A | N/A | 1) Finished crimp ends at the scribe mark ±0.75mm (±.030 in).
H177612 | FT1307-200-M280 |  | 1.197 | N/A | Industrial | H1776 | 12 | Optimum (4T) | ET1290 | 4T | 0.006 | See Notes |  | 0.008 | N/A | N/A | N/A | N/A | N/A | 1) Finished crimp ends at the scribe mark ±0.75mm (±.030 in).
H177612 | T-440-85C |  | 1.197 | N/A | Industrial | H1776 | 12 | Optimum (4T) | ET4001_Group-(ET4000,ET4001) | 4T | 0.006 | See Notes |  | 0.008 | ET525SR-105D | Orange/White | FSU | N/A | N/A | 1) Finished crimp ends at the scribe mark ±0.75mm (±.030 in).
H177612 | FT1307-200-M280 |  | 1.197 | N/A | Industrial | H1776 | 12 | Optimum (4T) | FT1204_Group-(FT1204,FT1209,FT1244,FT1307) | 4T | 0.006 | See Notes |  | 0.008 | N/A | N/A | N/A | N/A | N/A | 1) Finished crimp ends at the scribe mark ±0.75mm (±.030 in).
H177612 | FT1330-200-M280 |  | 1.197 | N/A | Industrial | H1776 | 12 | Optimum (4T) | FT1330_Group-(FT1330,FT1320) | 4T | 0.006 | See Notes |  | 0.008 | N/A | N/A | N/A | N/A | N/A | 1) Finished crimp ends at the scribe mark ±0.75mm (±.030 in).
H177612 | FT1330-275-M280 |  | 1.197 | N/A | Industrial | H1776 | 12 | Optimum (4T) | FT1330_Group-(FT1330,FT1320) | 4T | 0.006 | See Notes |  | 0.008 | N/A | N/A | N/A | N/A | N/A | 1) Finished crimp ends at the scribe mark ±0.75mm (±.030 in).
H177612 | FT1307-200-M280 |  | 1.197 | N/A | Industrial | H1776 | 12 | Optimum (4T) | FT1340_Group-(FT1340,FT1360) | 4T | 0.006 | See Notes |  | 0.008 | N/A | N/A | N/A | N/A | N/A | 1) Finished crimp ends at the scribe mark ±0.75mm (±.030 in).
H177612 | FT1381-200-M280 |  | 1.197 | N/A | Industrial | H1776 | 12 | Optimum (4T) | FT1370_Group-(FT1370,FT1380P) | 4T | 0.006 | See Notes |  | 0.008 | N/A | N/A | N/A | N/A | N/A | 1) Finished crimp ends at the scribe mark ±0.75mm (±.030 in).
H177612 | T-420-30C |  | 1.197 | N/A | Industrial | H1776 | 12 | Optimum (4T) | T-400 | 4T | 0.006 | See Notes |  | 0.008 | N/A | N/A | N/A | N/A | N/A | 1) Finished crimp ends at the scribe mark ±0.75mm (±.030 in).
H177612 | T-440-85C |  | 1.197 | N/A | Industrial | H1776 | 12 | Optimum (4T) | T-410_Group-(T-410,T-440,T-440-1) | 4T | 0.006 | See Notes |  | 0.008 | ET525SR-105D | Orange/White | FSU | N/A | N/A | 1) Finished crimp ends at the scribe mark ±0.75mm (±.030 in).
H177612 | T-420-30C |  | 1.197 | N/A | Industrial | H1776 | 12 | Optimum (4T) | T-460_Group-(T-460,T-462,T-465) | 4T | 0.006 | See Notes |  | 0.008 | N/A | N/A | N/A | N/A | N/A | 1) Finished crimp ends at the scribe mark ±0.75mm (±.030 in).
H177612 | FT1307-200-M280 |  | 1.197 | 305 | Industrial | H1776 | 12 | Optimum (4T) | FT1390_Group-(FT1390,ET4040) | 4T | 0.006 | See Notes |  | 0.008 | N/A | N/A | N/A | N/A | N/A | 1) Finished crimp ends at the scribe mark ±0.75mm (±.030 in).
H177612 | FT1381-200-M280 |  | 1.197 | 134 | Industrial | H1776 | 12 | Optimum (4T) | ET1187 | 4T | 0.006 | See Notes |  | 0.008 | N/A | N/A | N/A | N/A | N/A | 1) Finished crimp ends at the scribe mark ±0.75mm (±.030 in).
H177612 | FT1381-200-M280 |  | 1.197 | 134 | Industrial | H1776 | 12 | Optimum (4T) | FT1380_Group-(FT1380,ET4020,ET1280) | 4T | 0.006 | See Notes |  | 0.008 | N/A | N/A | N/A | N/A | N/A | 1) Finished crimp ends at the scribe mark ±0.75mm (±.030 in).
H177612 | ET5040DC-M280S |  | 1.197 | N/A | Industrial | H1776 | 12 | Optimum (4T) | ET5070_Group-(ET5040,ET5050,ET5070) | 4T | 0.006 | See Notes |  | 0.008 | N/A | N/A | N/A | N/A | N/A | 1) Finished crimp ends at the scribe mark ±0.75mm (±.030 in).
H177612 | ET1000DC-12Z | X | 1.296 | N/A | Industrial | H1776 | 12 | 1A/Z Series | ET1000 | 1A/Z Series | 0.006 | See Notes |  | 0.008 | ET425SR-135D | Blue/White | FSU | N/A | None | 1) Finished crimp ends at the scribe mark ±0.75mm (±.030 in).
H177612 | T-420-86C |  | 1.296 | N/A | Industrial | H1776 | 12 | 1A/Z Series | ET1000 | 1A/Z Series | 0.006 | See Notes |  | 0.008 | T-420-81R | Black/Orange | FSU | N/A | None | 1) Finished crimp ends at the scribe mark ±0.75mm (±.030 in). 2) Requires a ET1000C-0012 pusher extension to be placed on top of these spacer rings.
H177612 | FT1380-200-M320 |  | 1.296 | 81 | Industrial | H1776 | 12 | 1A/Z Series | ET1187 | 1A/Z Series | 0.006 | See Notes |  | 0.008 | N/A | N/A | N/A | N/A | N/A | 1) Finished crimp ends at the scribe mark ±0.75mm (±.030 in).
H177612 | FT1380-275-M320 |  | 1.296 | 81 | Industrial | H1776 | 12 | 1A/Z Series | ET1187 | 1A/Z Series | 0.006 | See Notes |  | 0.008 | N/A | N/A | N/A | N/A | N/A | 1) Finished crimp ends at the scribe mark ±0.75mm (±.030 in).
H177612 | FT1307-200-M320 |  | 1.296 | 246 | Industrial | H1776 | 12 | 1A/Z Series | ET1290 | 1A/Z Series | 0.006 | See Notes |  | 0.008 | N/A | N/A | N/A | N/A | N/A | 1) Finished crimp ends at the scribe mark ±0.75mm (±.030 in).
H177612 | ET525DC-12Z | X | 1.296 | N/A | Industrial | H1776 | 12 | 1A/Z Series | ET4001_Group-(ET4000,ET4001) | 1A/Z Series | 0.006 | See Notes |  | 0.008 | ET525SR-120D | Grey/Black | FSU | ET4000AR-001 | None | 1) Finished crimp ends at the scribe mark ±0.75mm (±.030 in).
H177612 | T-440-86C |  | 1.296 | N/A | Industrial | H1776 | 12 | 1A/Z Series | ET4001_Group-(ET4000,ET4001) | 1A/Z Series | 0.006 | See Notes |  | 0.008 | T-440-81R | Black/Orange | FSU | ET4000AR-001 | None | 1) Finished crimp ends at the scribe mark ±0.75mm (±.030 in).
H177612 | ET5040DC-M320S |  | 1.296 | N/A | Industrial | H1776 | 12 | 1A/Z Series | ET5070_Group-(ET5040,ET5050,ET5070) | 1A/Z Series | 0.006 | See Notes |  | 0.008 | N/A | N/A | N/A | N/A | N/A | 1) Finished crimp ends at the scribe mark ±0.75mm (±.030 in).
H177612 | FT1307-200-M320 |  | 1.296 | N/A | Industrial | H1776 | 12 | 1A/Z Series | FT1204_Group-(FT1204,FT1209,FT1244,FT1307) | 1A/Z Series | 0.006 | See Notes |  | 0.008 | N/A | N/A | N/A | N/A | N/A | 1) Finished crimp ends at the scribe mark ±0.75mm (±.030 in).
H177612 | FT1330-200-M320 |  | 1.296 | N/A | Industrial | H1776 | 12 | 1A/Z Series | FT1330_Group-(FT1330,FT1320) | 1A/Z Series | 0.006 | See Notes |  | 0.008 | N/A | N/A | N/A | N/A | N/A | 1) Finished crimp ends at the scribe mark ±0.75mm (±.030 in). 2) Target Setting value is applicable for FT1330 machine only.
H177612 | FT1330-275-M320 |  | 1.296 | N/A | Industrial | H1776 | 12 | 1A/Z Series | FT1330_Group-(FT1330,FT1320) | 1A/Z Series | 0.006 | See Notes |  | 0.008 | N/A | N/A | N/A | N/A | N/A | 1) Finished crimp ends at the scribe mark ±0.75mm (±.030 in). 2) Target Setting value is applicable for FT1330 machine only.
H177612 | FT1307-200-M320 |  | 1.296 | 827 | Industrial | H1776 | 12 | 1A/Z Series | FT1340_Group-(FT1340,FT1360) | 1A/Z Series | 0.006 | See Notes |  | 0.008 | N/A | N/A | N/A | N/A | N/A | 1) Finished crimp ends at the scribe mark ±0.75mm (±.030 in).
H177612 | FT1380-200-M320 |  | 1.296 | 81 | Industrial | H1776 | 12 | 1A/Z Series | FT1380_Group-(FT1380,ET4020,ET1280) | 1A/Z Series | 0.006 | See Notes |  | 0.008 | N/A | N/A | N/A | N/A | N/A | 1) Finished crimp ends at the scribe mark ±0.75mm (±.030 in).
H177612 | FT1380-275-M320 |  | 1.296 | 81 | Industrial | H1776 | 12 | 1A/Z Series | FT1380_Group-(FT1380,ET4020,ET1280) | 1A/Z Series | 0.006 | See Notes |  | 0.008 | N/A | N/A | N/A | N/A | N/A | 1) Finished crimp ends at the scribe mark ±0.75mm (±.030 in).
H177612 | FT1307-200-M320 |  | 1.296 | 246 | Industrial | H1776 | 12 | 1A/Z Series | FT1390_Group-(FT1390,ET4040) | 1A/Z Series | 0.006 | See Notes |  | 0.008 | N/A | N/A | N/A | N/A | N/A | 1) Finished crimp ends at the scribe mark ±0.75mm (±.030 in).
H177612 | T-440-86C |  | 1.296 | N/A | Industrial | H1776 | 12 | 1A/Z Series | T-410_Group-(T-410,T-440,T-440-1) | 1A/Z Series | 0.006 | See Notes |  | 0.008 | T-440-81R | Black/Orange | FSU | T-410-26 | None | 1) Finished crimp ends at the scribe mark ±0.75mm (±.030 in).
H177612 | ET425DC-12Z | X | 1.296 | N/A | Industrial | H1776 | 12 | 1A/Z Series | T-420_Group-(T-420,T-480,ET3000) | 1A/Z Series | 0.006 | See Notes |  | 0.008 | ET425SR-090D | Red/Blue | FSU | ET425AR-14 | None | 1) Finished crimp ends at the scribe mark ±0.75mm (±.030 in).
H177612 | T-420-86C |  | 1.296 | N/A | Industrial | H1776 | 12 | 1A/Z Series | T-420_Group-(T-420,T-480,ET3000) | 1A/Z Series | 0.006 | See Notes |  | 0.008 | T-420-81R | Black/Orange | FSU | T-420-26 | None | 1) Finished crimp ends at the scribe mark ±0.75mm (±.030 in). 2) Requires a pusher extention, part number T-480-68, to be placed on top of the spacer ring, when crimping with T-480 or ET3000 machine.
H177612 | T-420-30C |  | 1.197 | N/A | Industrial | H1776 | 12 | Optimum (4T) | T-420_Group-(T-420,T-480,ET3000) | 4T | 0.006 | See Notes |  | 0.008 | ET425SR-210D | Gold/Black | FSU | N/A | N/A | 1) Finished crimp ends at the scribe mark ±0.75mm (±.030 in).
H177616 | ET1280DC-6CP |  | 1.515 | 129 | Industrial | H1776 | 16 | U Series | ET1187 | Coll-O-Crimp | 0.005 | 0.86 | ±.060 | 0.008 | N/A | N/A | N/A | N/A | N/A
H177616 | ET1280DC-6CP |  | 1.515 | 129 | Industrial | H1776 | 16 | U Series | FT1380_Group-(FT1380,ET4020,ET1280) | Coll-O-Crimp | 0.005 | 0.86 | ±.060 | 0.008 | N/A | N/A | N/A | N/A | N/A
H177616 | ET1000DC-16Z | X | 1.63 | N/A | Industrial | H1776 | 16 | 1A/Z Series | ET1000 | 1A/Z Series | 0.006 | See Notes |  | 0.008 | ET425SR-180D | Maroon/White | FSU | N/A | None | 1) Finished crimp ends at the scribe mark ±0.75mm (±.030 in).
H177616 | ET420DC-M380S |  | 1.63 | N/A | Industrial | H1776 | 16 | 1A/Z Series | ET1000 | 1A/Z Series | 0.006 | See Notes |  | 0.008 | T-400-10 | Black | FSD | N/A | None | 1) Finished crimp ends at the scribe mark ±0.75mm (±.030 in). 2) Requires a ET1000C-0012 pusher extension to be placed on top of these spacer rings.
H177616 | FT1380-200-M370 |  | 1.63 | 218 | Industrial | H1776 | 16 | 1A/Z Series | ET1187 | 1A/Z Series | 0.006 | See Notes |  | 0.008 | N/A | N/A | N/A | N/A | N/A | 1) Finished crimp ends at the scribe mark ±0.75mm (±.030 in).
H177616 | FT1380-275-M370 |  | 1.63 | 218 | Industrial | H1776 | 16 | 1A/Z Series | ET1187 | 1A/Z Series | 0.006 | See Notes |  | 0.008 | N/A | N/A | N/A | N/A | N/A | 1) Finished crimp ends at the scribe mark ±0.75mm (±.030 in).
H177616 | FT1381-200-M370 |  | 1.63 | 218 | Industrial | H1776 | 16 | 1A/Z Series | ET1187 | 1A/Z Series | 0.006 | See Notes |  | 0.008 | N/A | N/A | N/A | N/A | N/A | 1) Finished crimp ends at the scribe mark ±0.75mm (±.030 in).
H177616 | FT1307-200-M370 |  | 1.63 | 383 | Industrial | H1776 | 16 | 1A/Z Series | ET1290 | 1A/Z Series | 0.006 | See Notes |  | 0.008 | N/A | N/A | N/A | N/A | N/A | 1) Finished crimp ends at the scribe mark ±0.75mm (±.030 in).
H177616 | FT1307-200-M370 |  | 1.63 | 448 | Industrial | H1776 | 16 | 1A/Z Series | ET1290 | 1A/Z Series | 0.006 | See Notes |  | 0.008 | N/A | N/A | N/A | N/A | N/A | 1) Finished crimp ends at the scribe mark ±0.75mm (±.030 in).
H177616 | ET4000DC-M380S |  | 1.63 | N/A | Industrial | H1776 | 16 | 1A/Z Series | ET4001_Group-(ET4000,ET4001) | 1A/Z Series | 0.006 | See Notes |  | 0.008 | N/A | N/A | N/A | ET4000AR-001 | None | 1) Finished crimp ends at the scribe mark ±0.75mm (±.030 in).
H177616 | ET4001DC-M380S |  | 1.63 | N/A | Industrial | H1776 | 16 | 1A/Z Series | ET4001_Group-(ET4000,ET4001) | 1A/Z Series | 0.006 | See Notes |  | 0.008 | N/A | N/A | N/A | ET4000AR-001 | None | 1) Finished crimp ends at the scribe mark ±0.75mm (±.030 in).
H177616 | ET525DC-16Z | X | 1.63 | N/A | Industrial | H1776 | 16 | 1A/Z Series | ET4001_Group-(ET4000,ET4001) | 1A/Z Series | 0.006 | See Notes |  | 0.008 | ET525SR-150D | Purple/White | FSU | ET4000AR-001 | None | 1) Finished crimp ends at the scribe mark ±0.75mm (±.030 in).
H177616 | ET5040DC-M370S |  | 1.63 | N/A | Industrial | H1776 | 16 | 1A/Z Series | ET5070_Group-(ET5040,ET5050,ET5070) | 1A/Z Series | 0.006 | See Notes |  | 0.008 | N/A | N/A | N/A | N/A | N/A | 1) Finished crimp ends at the scribe mark ±0.75mm (±.030 in).
H177616 | FT1307-200-M370 |  | 1.63 | N/A | Industrial | H1776 | 16 | 1A/Z Series | FT1204_Group-(FT1204,FT1209,FT1244,FT1307) | 1A/Z Series | 0.006 | See Notes |  | 0.008 | N/A | N/A | N/A | N/A | N/A | 1) Finished crimp ends at the scribe mark ±0.75mm (±.030 in).
H177616 | FT1330-200-M370 |  | 1.63 | N/A | Industrial | H1776 | 16 | 1A/Z Series | FT1330_Group-(FT1330,FT1320) | 1A/Z Series | 0.006 | See Notes |  | 0.008 | N/A | N/A | N/A | N/A | N/A | 1) Finished crimp ends at the scribe mark ±0.75mm (±.030 in). 2) Target Setting value is applicable for FT1330 machine only.
H177616 | FT1330-275-M370 |  | 1.63 | N/A | Industrial | H1776 | 16 | 1A/Z Series | FT1330_Group-(FT1330,FT1320) | 1A/Z Series | 0.006 | See Notes |  | 0.008 | N/A | N/A | N/A | N/A | N/A | 1) Finished crimp ends at the scribe mark ±0.75mm (±.030 in). 2) Target Setting value is applicable for FT1330 machine only.
H177616 | FT1307-200-M370 |  | 1.63 | 417 | Industrial | H1776 | 16 | 1A/Z Series | FT1340_Group-(FT1340,FT1360) | 1A/Z Series | 0.006 | See Notes |  | 0.008 | N/A | N/A | N/A | N/A | N/A | 1) Finished crimp ends at the scribe mark ±0.75mm (±.030 in).
H177616 | FT1307-200-M370 |  | 1.63 | 549 | Industrial | H1776 | 16 | 1A/Z Series | FT1340_Group-(FT1340,FT1360) | 1A/Z Series | 0.006 | See Notes |  | 0.008 | N/A | N/A | N/A | N/A | N/A | 1) Finished crimp ends at the scribe mark ±0.75mm (±.030 in).
H177616 | FT1380-200-M370 |  | 1.63 | 218 | Industrial | H1776 | 16 | 1A/Z Series | FT1380_Group-(FT1380,ET4020,ET1280) | 1A/Z Series | 0.006 | See Notes |  | 0.008 | N/A | N/A | N/A | N/A | N/A | 1) Finished crimp ends at the scribe mark ±0.75mm (±.030 in).
H177616 | FT1380-275-M370 |  | 1.63 | 218 | Industrial | H1776 | 16 | 1A/Z Series | FT1380_Group-(FT1380,ET4020,ET1280) | 1A/Z Series | 0.006 | See Notes |  | 0.008 | N/A | N/A | N/A | N/A | N/A | 1) Finished crimp ends at the scribe mark ±0.75mm (±.030 in).
H177616 | FT1381-200-M370 |  | 1.63 | 218 | Industrial | H1776 | 16 | 1A/Z Series | FT1380_Group-(FT1380,ET4020,ET1280) | 1A/Z Series | 0.006 | See Notes |  | 0.008 | N/A | N/A | N/A | N/A | N/A | 1) Finished crimp ends at the scribe mark ±0.75mm (±.030 in).
H177616 | FT1307-200-M370 |  | 1.63 | 383 | Industrial | H1776 | 16 | 1A/Z Series | FT1390_Group-(FT1390,ET4040) | 1A/Z Series | 0.006 | See Notes |  | 0.008 | N/A | N/A | N/A | N/A | N/A | 1) Finished crimp ends at the scribe mark ±0.75mm (±.030 in).
H177616 | ET4000DC-M380S |  | 1.63 | N/A | Industrial | H1776 | 16 | 1A/Z Series | T-410_Group-(T-410,T-440,T-440-1) | 1A/Z Series | 0.006 | See Notes |  | 0.008 | N/A | N/A | N/A | T-410-26 | None | 1) Finished crimp ends at the scribe mark ±0.75mm (±.030 in).
H177616 | ET4001DC-M380S |  | 1.63 | N/A | Industrial | H1776 | 16 | 1A/Z Series | T-410_Group-(T-410,T-440,T-440-1) | 1A/Z Series | 0.006 | See Notes |  | 0.008 | N/A | N/A | N/A | T-410-26 | None | 1) Finished crimp ends at the scribe mark ±0.75mm (±.030 in).
H177616 | ET420DC-M380S |  | 1.63 | N/A | Industrial | H1776 | 16 | 1A/Z Series | T-420_Group-(T-420,T-480,ET3000) | 1A/Z Series | 0.006 | See Notes |  | 0.008 | N/A | N/A | N/A | T-420-26 | None | 1) Finished crimp ends at the scribe mark ±0.75mm (±.030 in).
H177616 | ET420DC-M380S |  | 1.63 | N/A | Industrial | H1776 | 16 | 1A/Z Series | T-420_Group-(T-420,T-480,ET3000) | 1A/Z Series | 0.006 | See Notes |  | 0.008 | T-400-10 | Black | FSD | T-420-26 | None | 1) Finished crimp ends at the scribe mark ±0.75mm (±.030 in). 2) Requires a pusher extention, part number T-480-68, to be placed on top of the spacer ring, when crimping with T-480 or ET3000 machine.
H177616 | ET420DC-M380S |  | 1.63 | N/A | Industrial | H1776 | 16 | 1A/Z Series | T-420_Group-(T-420,T-480,ET3000) | 1A/Z Series | 0.006 | See Notes |  | 0.008 | T-480-68 | Blue | N/A | T-420-26 | None | 1) Finished crimp ends at the scribe mark ±0.75mm (±.030 in).
H177616 | ET425DC-16Z | X | 1.63 | N/A | Industrial | H1776 | 16 | 1A/Z Series | T-420_Group-(T-420,T-480,ET3000) | 1A/Z Series | 0.006 | See Notes |  | 0.008 | ET425SR-120D | Grey/Black | FSU | ET425AR-14 | None | 1) Finished crimp ends at the scribe mark ±0.75mm (±.030 in).
H177620 | ET1280DC-12P |  | 1.84 | 105 | Industrial | H1776 | 20 | U Series | FT1380_Group-(FT1380,ET4020,ET1280) | Coll-O-Crimp | 0.005 | 0.75 | ±.060 | 0.008 | N/A | N/A | N/A | N/A | N/A
H177620 | ET420DC-M480S |  | 1.96 | N/A | Industrial | H1776 | 20 | 1A/Z Series | ET1000 | 1A/Z Series | 0.006 | See Notes |  | 0.008 | T-400-10 | Black | FSD | N/A | None | 1) Finished crimp ends at the scribe mark ±0.75mm (±.030 in). 2) Requires a ET1000C-0012 pusher extension to be placed on top of these spacer rings.
H177620 | FT1307-200-M465 |  | 1.96 | 339 | Industrial | H1776 | 20 | 1A/Z Series | ET1290 | 1A/Z Series | 0.006 | See Notes |  | 0.008 | N/A | N/A | N/A | N/A | N/A | 1) Finished crimp ends at the scribe mark ±0.75mm (±.030 in).
H177620 | ET4000DC-M480S |  | 1.96 | N/A | Industrial | H1776 | 20 | 1A/Z Series | ET4001_Group-(ET4000,ET4001) | 1A/Z Series | 0.006 | See Notes |  | 0.008 | N/A | N/A | N/A | ET4000AR-001 | None | 1) Finished crimp ends at the scribe mark ±0.75mm (±.030 in).
H177620 | ET525DC-20Z | X | 1.96 | N/A | Industrial | H1776 | 20 | 1A/Z Series | ET4001_Group-(ET4000,ET4001) | 1A/Z Series | 0.006 | See Notes |  | 0.008 | ET525SR-030D | Green/White | FSU | ET4000AR-001 | None | 1) Finished crimp ends at the scribe mark ±0.75mm (±.030 in).
H177620 | ET5040DC-M465S |  | 1.96 | N/A | Industrial | H1776 | 20 | 1A/Z Series | ET5070_Group-(ET5040,ET5050,ET5070) | 1A/Z Series | 0.006 | See Notes |  | 0.008 | N/A | N/A | N/A | N/A | N/A | 1) Finished crimp ends at the scribe mark ±0.75mm (±.030 in).
H177620 | FT1307-200-M465 |  | 1.96 | N/A | Industrial | H1776 | 20 | 1A/Z Series | FT1204_Group-(FT1204,FT1209,FT1244,FT1307) | 1A/Z Series | 0.006 | See Notes |  | 0.008 | N/A | N/A | N/A | N/A | N/A | 1) Finished crimp ends at the scribe mark ±0.75mm (±.030 in).
H177620 | FT1330-200-M465 |  | 1.96 | N/A | Industrial | H1776 | 20 | 1A/Z Series | FT1330_Group-(FT1330,FT1320) | 1A/Z Series | 0.006 | See Notes |  | 0.008 | N/A | N/A | N/A | N/A | N/A | 1) Finished crimp ends at the scribe mark ±0.75mm (±.030 in). 2) Target Setting value is applicable for FT1330 machine only.
H177620 | FT1330-275-M465 |  | 1.96 | N/A | Industrial | H1776 | 20 | 1A/Z Series | FT1330_Group-(FT1330,FT1320) | 1A/Z Series | 0.006 | See Notes |  | 0.008 | N/A | N/A | N/A | N/A | N/A | 1) Finished crimp ends at the scribe mark ±0.75mm (±.030 in). 2) Target Setting value is applicable for FT1330 machine only.
H177620 | FT1307-200-M465 |  | 1.96 | 638 | Industrial | H1776 | 20 | 1A/Z Series | FT1340_Group-(FT1340,FT1360) | 1A/Z Series | 0.006 | See Notes |  | 0.008 | N/A | N/A | N/A | N/A | N/A | 1) Finished crimp ends at the scribe mark ±0.75mm (±.030 in).
H177620 | FT1380-275-M465 |  | 1.96 | 174 | Industrial | H1776 | 20 | 1A/Z Series | FT1380_Group-(FT1380,ET4020,ET1280) | 1A/Z Series | 0.006 | See Notes |  | 0.008 | N/A | N/A | N/A | N/A | N/A | 1) Finished crimp ends at the scribe mark ±0.75mm (±.030 in).
H177620 | FT1381-200-M465 |  | 1.96 | 174 | Industrial | H1776 | 20 | 1A/Z Series | FT1380_Group-(FT1380,ET4020,ET1280) | 1A/Z Series | 0.006 | See Notes |  | 0.008 | N/A | N/A | N/A | N/A | N/A | 1) Finished crimp ends at the scribe mark ±0.75mm (±.030 in).
H177620 | FT1382-200-M465 |  | 1.96 | 174 | Industrial | H1776 | 20 | 1A/Z Series | FT1380_Group-(FT1380,ET4020,ET1280) | 1A/Z Series | 0.006 | See Notes |  | 0.008 | N/A | N/A | N/A | N/A | N/A | 1) Finished crimp ends at the scribe mark ±0.75mm (±.030 in).
H177620 | FT1382-275-M465 |  | 1.96 | 174 | Industrial | H1776 | 20 | 1A/Z Series | FT1380_Group-(FT1380,ET4020,ET1280) | 1A/Z Series | 0.006 | See Notes |  | 0.008 | N/A | N/A | N/A | N/A | N/A | 1) Finished crimp ends at the scribe mark ±0.75mm (±.030 in).
H177620 | FT1307-200-M465 |  | 1.96 | 339 | Industrial | H1776 | 20 | 1A/Z Series | FT1390_Group-(FT1390,ET4040) | 1A/Z Series | 0.006 | See Notes |  | 0.008 | N/A | N/A | N/A | N/A | N/A | 1) Finished crimp ends at the scribe mark ±0.75mm (±.030 in).
H177620 | ET4000DC-M480S |  | 1.96 | N/A | Industrial | H1776 | 20 | 1A/Z Series | T-410_Group-(T-410,T-440,T-440-1) | 1A/Z Series | 0.006 | See Notes |  | 0.008 | N/A | N/A | N/A | T-410-26 | None | 1) Finished crimp ends at the scribe mark ±0.75mm (±.030 in).
H177620 | ET420DC-M480S |  | 1.96 | N/A | Industrial | H1776 | 20 | 1A/Z Series | T-420_Group-(T-420,T-480,ET3000) | 1A/Z Series | 0.006 | See Notes |  | 0.008 | N/A | N/A | N/A | T-420-26 | None | 1) Finished crimp ends at the scribe mark ±0.75mm (±.030 in).
H177620 | ET420DC-M480S |  | 1.96 | N/A | Industrial | H1776 | 20 | 1A/Z Series | T-420_Group-(T-420,T-480,ET3000) | 1A/Z Series | 0.006 | See Notes |  | 0.008 | T-400-10 | Black | FSD | T-420-26 | None | 1) Finished crimp ends at the scribe mark ±0.75mm (±.030 in). 2) Requires a pusher extention, part number T-480-68, to be placed on top of the spacer ring, when crimping with T-480 or ET3000 machine.
H177620 | ET420DC-M480S |  | 1.96 | N/A | Industrial | H1776 | 20 | 1A/Z Series | T-420_Group-(T-420,T-480,ET3000) | 1A/Z Series | 0.006 | See Notes |  | 0.008 | T-480-68 | Blue | N/A | T-420-26 | None | 1) Finished crimp ends at the scribe mark ±0.75mm (±.030 in).
H177620 | ET425DC-20Z | X | 1.96 | N/A | Industrial | H1776 | 20 | 1A/Z Series | T-420_Group-(T-420,T-480,ET3000) | 1A/Z Series | 0.006 | See Notes |  | 0.008 | ET425SR-105D | Orange/White | FSU | ET425AR-14 | None | 1) Finished crimp ends at the scribe mark ±0.75mm (±.030 in).
H177624 | FT1307-200-M550 |  | 2.18 | 225 | Industrial | H1776 | 24 | 1A/Z Series | ET1290 | 1A/Z Series | 0.006 | See Notes |  | 0.008 | N/A | N/A | N/A | N/A | N/A | 1) Finished crimp ends at the scribe mark ±0.75mm (±.030 in).
H177624 | FT1307-200-M550 |  | 2.18 | 290 | Industrial | H1776 | 24 | 1A/Z Series | ET1290 | 1A/Z Series | 0.006 | See Notes |  | 0.008 | N/A | N/A | N/A | N/A | N/A | 1) Finished crimp ends at the scribe mark ±0.75mm (±.030 in).
H177624 | ET525DC-24Z | X | 2.18 | N/A | Industrial | H1776 | 24 | 1A/Z Series | ET4001_Group-(ET4000,ET4001) | 1A/Z Series | 0.006 | See Notes |  | 0.008 | ET525SR-165A | Tan | FSU | ET4000AR-001 | None | 1) Finished crimp ends at the scribe mark ±0.75mm (±.030 in).
H177624 | ET5040DC-M550S |  | 2.18 | N/A | Industrial | H1776 | 24 | 1A/Z Series | ET5070_Group-(ET5040,ET5050,ET5070) | 1A/Z Series | 0.006 | See Notes |  | 0.008 | N/A | N/A | N/A | N/A | N/A | 1) Finished crimp ends at the scribe mark ±0.75mm (±.030 in).
H177624 | FT1307-200-M550 |  | 2.18 | N/A | Industrial | H1776 | 24 | 1A/Z Series | FT1204_Group-(FT1204,FT1209,FT1244,FT1307) | 1A/Z Series | 0.006 | See Notes |  | 0.008 | N/A | N/A | N/A | N/A | N/A | 1) Finished crimp ends at the scribe mark ±0.75mm (±.030 in).
H177624 | FT1307-200-M550 |  | 2.18 | 738 | Industrial | H1776 | 24 | 1A/Z Series | FT1340_Group-(FT1340,FT1360) | 1A/Z Series | 0.006 | See Notes |  | 0.008 | N/A | N/A | N/A | N/A | N/A | 1) Finished crimp ends at the scribe mark ±0.75mm (±.030 in).
H177624 | FT1307-200-M550 |  | 2.18 | 870 | Industrial | H1776 | 24 | 1A/Z Series | FT1340_Group-(FT1340,FT1360) | 1A/Z Series | 0.006 | See Notes |  | 0.008 | N/A | N/A | N/A | N/A | N/A | 1) Finished crimp ends at the scribe mark ±0.75mm (±.030 in).
H177624 | FT1307-200-M550 |  | 2.18 | 225 | Industrial | H1776 | 24 | 1A/Z Series | FT1390_Group-(FT1390,ET4040) | 1A/Z Series | 0.006 | See Notes |  | 0.008 | N/A | N/A | N/A | N/A | N/A | 1) Finished crimp ends at the scribe mark ±0.75mm (±.030 in).
H177704 | ET1280DC-2CP |  | 0.575 | 66 | Industrial | H1777 | 04 | U Series | ET1187 | Coll-O-Crimp | 0.005 | 0.55 | ±.060 | 0.008 | N/A | N/A | N/A | N/A | N/A
H177704 | ET1280DC-2CP |  | 0.575 | 66 | Industrial | H1777 | 04 | U Series | FT1380_Group-(FT1380,ET4020,ET1280) | Coll-O-Crimp | 0.005 | 0.55 | ±.060 | 0.008 | N/A | N/A | N/A | N/A | N/A
H177704 | T-400-109C |  | 0.642 | N/A | Industrial | H1777 | 04 | Optimum (4T) | ET1000 | 4T | 0.006 | See Notes |  | 0.008 | T-400-47R | Black/Red | FSU | N/A | N/A | 1) Finished crimp ends at the scribe mark ±0.75mm (±.030 in).
H177704 | T-400-109C |  | 0.642 | N/A | Industrial | H1777 | 04 | Optimum (4T) | ET4001_Group-(ET4000,ET4001) | 4T | 0.006 | See Notes |  | 0.008 | T-440-79R | Black/Red | FSU | N/A | N/A | 1) Finished crimp ends at the scribe mark ±0.75mm (±.030 in).
H177704 | FT1307-200-M150 |  | 0.642 | N/A | Industrial | H1777 | 04 | Optimum (4T) | FT1204_Group-(FT1204,FT1209,FT1244,FT1307) | 4T | 0.006 | See Notes |  | 0.008 | N/A | N/A | N/A | N/A | N/A | 1) Finished crimp ends at the scribe mark ±0.75mm (±.030 in).
H177704 | FT1380-200-M150 |  | 0.642 | N/A | Industrial | H1777 | 04 | Optimum (4T) | FT1370_Group-(FT1370,FT1380P) | 4T | 0.006 | See Notes |  | 0.008 | N/A | N/A | N/A | N/A | N/A | 1) Finished crimp ends at the scribe mark ±0.75mm (±.030 in).
H177704 | FT1380-275-M150 |  | 0.642 | N/A | Industrial | H1777 | 04 | Optimum (4T) | FT1370_Group-(FT1370,FT1380P) | 4T | 0.006 | See Notes |  | 0.008 | N/A | N/A | N/A | N/A | N/A | 1) Finished crimp ends at the scribe mark ±0.75mm (±.030 in).
H177704 | T-400-109C |  | 0.642 | N/A | Industrial | H1777 | 04 | Optimum (4T) | T-400 | 4T | 0.006 | See Notes |  | 0.008 | T-400-47R | Black/Red | FSU | N/A | N/A | 1) Finished crimp ends at the scribe mark ±0.75mm (±.030 in).
H177704 | T-400-109C |  | 0.642 | N/A | Industrial | H1777 | 04 | Optimum (4T) | T-410_Group-(T-410,T-440,T-440-1) | 4T | 0.006 | See Notes |  | 0.008 | T-440-79R | Black/Red | FSU | N/A | N/A | 1) Finished crimp ends at the scribe mark ±0.75mm (±.030 in).
H177704 | T-400-109C |  | 0.642 | N/A | Industrial | H1777 | 04 | Optimum (4T) | T-460_Group-(T-460,T-462,T-465) | 4T | 0.006 | See Notes |  | 0.008 | T-400-47R | Black/Red | FSU | N/A | N/A | 1) Finished crimp ends at the scribe mark ±0.75mm (±.030 in).
H177704 | FT1380-200-M150 |  | 0.642 | 96 | Industrial | H1777 | 04 | Optimum (4T) | ET1187 | 4T | 0.006 | See Notes |  | 0.008 | N/A | N/A | N/A | N/A | N/A | 1) Finished crimp ends at the scribe mark ±0.75mm (±.030 in).
H177704 | FT1380-275-M150 |  | 0.642 | 96 | Industrial | H1777 | 04 | Optimum (4T) | ET1187 | 4T | 0.006 | See Notes |  | 0.008 | N/A | N/A | N/A | N/A | N/A | 1) Finished crimp ends at the scribe mark ±0.75mm (±.030 in).
H177704 | FT1307-200-M150 |  | 0.642 | 261 | Industrial | H1777 | 04 | Optimum (4T) | ET1290 | 4T | 0.006 | See Notes |  | 0.008 | N/A | N/A | N/A | N/A | N/A | 1) Finished crimp ends at the scribe mark ±0.75mm (±.030 in).
H177704 | FT1330-200-M150 |  | 0.642 | 713 | Industrial | H1777 | 04 | Optimum (4T) | FT1330_Group-(FT1330,FT1320) | 4T | 0.006 | See Notes |  | 0.008 | N/A | N/A | N/A | N/A | N/A | 1) Finished crimp ends at the scribe mark ±0.75mm (±.030 in).
H177704 | FT1330-275-M150 |  | 0.642 | 713 | Industrial | H1777 | 04 | Optimum (4T) | FT1330_Group-(FT1330,FT1320) | 4T | 0.006 | See Notes |  | 0.008 | N/A | N/A | N/A | N/A | N/A | 1) Finished crimp ends at the scribe mark ±0.75mm (±.030 in).
H177704 | FT1307-200-M150 |  | 0.642 | 796 | Industrial | H1777 | 04 | Optimum (4T) | FT1340_Group-(FT1340,FT1360) | 4T | 0.006 | See Notes |  | 0.008 | N/A | N/A | N/A | N/A | N/A | 1) Finished crimp ends at the scribe mark ±0.75mm (±.030 in).
H177704 | FT1380-200-M150 |  | 0.642 | 96 | Industrial | H1777 | 04 | Optimum (4T) | FT1380_Group-(FT1380,ET4020,ET1280) | 4T | 0.006 | See Notes |  | 0.008 | N/A | N/A | N/A | N/A | N/A | 1) Finished crimp ends at the scribe mark ±0.75mm (±.030 in).
H177704 | FT1380-275-M150 |  | 0.642 | 96 | Industrial | H1777 | 04 | Optimum (4T) | FT1380_Group-(FT1380,ET4020,ET1280) | 4T | 0.006 | See Notes |  | 0.008 | N/A | N/A | N/A | N/A | N/A | 1) Finished crimp ends at the scribe mark ±0.75mm (±.030 in).
H177704 | FT1307-200-M150 |  | 0.642 | 261 | Industrial | H1777 | 04 | Optimum (4T) | FT1390_Group-(FT1390,ET4040) | 4T | 0.006 | See Notes |  | 0.008 | N/A | N/A | N/A | N/A | N/A | 1) Finished crimp ends at the scribe mark ±0.75mm (±.030 in).
H177704 | ET5040DC-M150S |  | 0.642 | N/A | Industrial | H1777 | 04 | Optimum (4T) | ET5070_Group-(ET5040,ET5050,ET5070) | 4T | 0.006 | See Notes |  | 0.008 | N/A | N/A | N/A | N/A | N/A | 1) Finished crimp ends at the scribe mark ±0.75mm (±.030 in).
H177704 | ET313DC-4Z | X | 0.614 | N/A | Industrial | H1777 | 04 | 1A/Z Series | ET1000 | 1A/Z Series | 0.006 | See Notes |  | 0.008 | ET313SR-075A | Red | FSU | N/A | ET1000AR-001 | 1) Finished crimp ends at the scribe mark ±0.75mm (±.030 in).
H177704 | ET400DC-M150S |  | 0.614 | N/A | Industrial | H1777 | 04 | 1A/Z Series | ET1000 | 1A/Z Series | 0.006 | See Notes |  | 0.008 | ET1000SR-M100A | Purple | FSU | N/A | ET1000AR-001 | 1) Finished crimp ends at the scribe mark ±0.75mm (±.030 in).
H177704 | FT1380-200-M150 |  | 0.614 | 68 | Industrial | H1777 | 04 | 1A/Z Series | ET1187 | 1A/Z Series | 0.006 | See Notes |  | 0.008 | N/A | N/A | N/A | N/A | N/A | 1) Finished crimp ends at the scribe mark ±0.75mm (±.030 in).
H177704 | FT1380-275-M150 |  | 0.614 | 68 | Industrial | H1777 | 04 | 1A/Z Series | ET1187 | 1A/Z Series | 0.006 | See Notes |  | 0.008 | N/A | N/A | N/A | N/A | N/A | 1) Finished crimp ends at the scribe mark ±0.75mm (±.030 in).
H177704 | FT1307-200-M150 |  | 0.614 | 233 | Industrial | H1777 | 04 | 1A/Z Series | ET1290 | 1A/Z Series | 0.006 | See Notes |  | 0.008 | N/A | N/A | N/A | N/A | N/A | 1) Finished crimp ends at the scribe mark ±0.75mm (±.030 in).
H177704 | FT1307-200-M150 |  | 0.614 | 298 | Industrial | H1777 | 04 | 1A/Z Series | ET1290 | 1A/Z Series | 0.006 | See Notes |  | 0.008 | N/A | N/A | N/A | N/A | N/A | 1) Finished crimp ends at the scribe mark ±0.75mm (±.030 in).
H177704 | ET400DC-M150S |  | 0.614 | N/A | Industrial | H1777 | 04 | 1A/Z Series | ET4001_Group-(ET4000,ET4001) | 1A/Z Series | 0.006 | See Notes |  | 0.008 | ET4000SR-M100A | Purple | FSU | ET4000AR-001 | T-410-25 | 1) Finished crimp ends at the scribe mark ±0.75mm (±.030 in).
H177704 | ET525DC-4Z | X | 0.614 | N/A | Industrial | H1777 | 04 | 1A/Z Series | ET4001_Group-(ET4000,ET4001) | 1A/Z Series | 0.006 | See Notes |  | 0.008 | ET525SR-135A | Blue | FSU | ET4000AR-001 | None | 1) Finished crimp ends at the scribe mark ±0.75mm (±.030 in).
H177704 | ET5040DC-M150S |  | 0.614 | N/A | Industrial | H1777 | 04 | 1A/Z Series | ET5070_Group-(ET5040,ET5050,ET5070) | 1A/Z Series | 0.006 | See Notes |  | 0.008 | N/A | N/A | N/A | N/A | N/A | 1) Finished crimp ends at the scribe mark ±0.75mm (±.030 in).
H177704 | FT1307-200-M150 |  | 0.614 | N/A | Industrial | H1777 | 04 | 1A/Z Series | FT1204_Group-(FT1204,FT1209,FT1244,FT1307) | 1A/Z Series | 0.006 | See Notes |  | 0.008 | N/A | N/A | N/A | N/A | N/A | 1) Finished crimp ends at the scribe mark ±0.75mm (±.030 in).
H177704 | FT1330-200-M150 |  | 0.614 | N/A | Industrial | H1777 | 04 | 1A/Z Series | FT1330_Group-(FT1330,FT1320) | 1A/Z Series | 0.006 | See Notes |  | 0.008 | N/A | N/A | N/A | N/A | N/A | 1) Finished crimp ends at the scribe mark ±0.75mm (±.030 in). 2) Target Setting value is applicable for FT1330 machine only.
H177704 | FT1330-275-M150 |  | 0.614 | N/A | Industrial | H1777 | 04 | 1A/Z Series | FT1330_Group-(FT1330,FT1320) | 1A/Z Series | 0.006 | See Notes |  | 0.008 | N/A | N/A | N/A | N/A | N/A | 1) Finished crimp ends at the scribe mark ±0.75mm (±.030 in). 2) Target Setting value is applicable for FT1330 machine only.
H177704 | FT1307-200-M150 |  | 0.614 | 721 | Industrial | H1777 | 04 | 1A/Z Series | FT1340_Group-(FT1340,FT1360) | 1A/Z Series | 0.006 | See Notes |  | 0.008 | N/A | N/A | N/A | N/A | N/A | 1) Finished crimp ends at the scribe mark ±0.75mm (±.030 in).
H177704 | FT1307-200-M150 |  | 0.614 | 853 | Industrial | H1777 | 04 | 1A/Z Series | FT1340_Group-(FT1340,FT1360) | 1A/Z Series | 0.006 | See Notes |  | 0.008 | N/A | N/A | N/A | N/A | N/A | 1) Finished crimp ends at the scribe mark ±0.75mm (±.030 in).
H177704 | FT1380-200-M150 |  | 0.614 | 68 | Industrial | H1777 | 04 | 1A/Z Series | FT1380_Group-(FT1380,ET4020,ET1280) | 1A/Z Series | 0.006 | See Notes |  | 0.008 | N/A | N/A | N/A | N/A | N/A | 1) Finished crimp ends at the scribe mark ±0.75mm (±.030 in).
H177704 | FT1380-275-M150 |  | 0.614 | 68 | Industrial | H1777 | 04 | 1A/Z Series | FT1380_Group-(FT1380,ET4020,ET1280) | 1A/Z Series | 0.006 | See Notes |  | 0.008 | N/A | N/A | N/A | N/A | N/A | 1) Finished crimp ends at the scribe mark ±0.75mm (±.030 in).
H177704 | FT1307-200-M150 |  | 0.614 | 233 | Industrial | H1777 | 04 | 1A/Z Series | FT1390_Group-(FT1390,ET4040) | 1A/Z Series | 0.006 | See Notes |  | 0.008 | N/A | N/A | N/A | N/A | N/A | 1) Finished crimp ends at the scribe mark ±0.75mm (±.030 in).
H177704 | ET313DC-4Z | X | 0.614 | N/A | Industrial | H1777 | 04 | 1A/Z Series | T-400 | 1A/Z Series | 0.006 | See Notes |  | 0.008 | ET313SR-075A | Red | FSU | T-400-8 | None | 1) Finished crimp ends at the scribe mark ±0.75mm (±.030 in).
H177704 | ET400DC-M150S |  | 0.614 | N/A | Industrial | H1777 | 04 | 1A/Z Series | T-400 | 1A/Z Series | 0.006 | See Notes |  | 0.008 | ET1000SR-M100A | Purple | FSU | T-400-8 | None | 1) Finished crimp ends at the scribe mark ±0.75mm (±.030 in).
H177704 | ET400DC-M150S |  | 0.614 | N/A | Industrial | H1777 | 04 | 1A/Z Series | T-410_Group-(T-410,T-440,T-440-1) | 1A/Z Series | 0.006 | See Notes |  | 0.008 | ET4000SR-M100A | Purple | FSU | T-410-26 | T-410-25 | 1) Finished crimp ends at the scribe mark ±0.75mm (±.030 in).
H177704 | ET400DC-M150S |  | 0.614 | N/A | Industrial | H1777 | 04 | 1A/Z Series | T-420_Group-(T-420,T-480,ET3000) | 1A/Z Series | 0.006 | See Notes |  | 0.008 | ET1000SR-M100A | Purple | FSU | ET425AR-14 | ET425AR-15 | 1) Finished crimp ends at the scribe mark ±0.75mm (±.030 in).
H177704 | ET400DC-M150S |  | 0.614 | N/A | Industrial | H1777 | 04 | 1A/Z Series | T-420_Group-(T-420,T-480,ET3000) | 1A/Z Series | 0.006 | See Notes |  | 0.008 | ET1000SR-M100A | Purple | FSU | T-420-26 | T-420-25 | 1) Finished crimp ends at the scribe mark ±0.75mm (±.030 in).
H177704 | ET425DC-4Z | X | 0.614 | N/A | Industrial | H1777 | 04 | 1A/Z Series | T-420_Group-(T-420,T-480,ET3000) | 1A/Z Series | 0.006 | See Notes |  | 0.008 | ET425SR-075A | Red | FSU | ET425AR-14 | None | 1) Finished crimp ends at the scribe mark ±0.75mm (±.030 in).
H177704 | ET400DC-M150S |  | 0.614 | N/A | Industrial | H1777 | 04 | 1A/Z Series | T-460_Group-(T-460,T-462,T-465) | 1A/Z Series | 0.006 | See Notes |  | 0.008 | ET1000SR-M100A | Purple | FSU | N/A | None | 1) Finished crimp ends at the scribe mark ±0.75mm (±.030 in).
H177704 | T-400-109C |  | 0.642 | N/A | Industrial | H1777 | 04 | Optimum (4T) | T-420_Group-(T-420,T-480,ET3000) | 4T | 0.006 | See Notes |  | 0.008 | T-400-47R | Black/Red | FSU | N/A | N/A | 1) Finished crimp ends at the scribe mark ±0.75mm (±.030 in).
H177706 | ET1280DC-3CP |  | 0.73 | 47 | Industrial | H1777 | 06 | U Series | ET1187 | Coll-O-Crimp | 0.005 | 0.55 | ±.060 | 0.008 | N/A | N/A | N/A | N/A | N/A
H177706 | ET1280DC-3CP |  | 0.73 | 47 | Industrial | H1777 | 06 | U Series | FT1380_Group-(FT1380,ET4020,ET1280) | Coll-O-Crimp | 0.005 | 0.55 | ±.060 | 0.008 | N/A | N/A | N/A | N/A | N/A
H177706 | T-400-110C |  | 0.734 | N/A | Industrial | H1777 | 06 | Optimum (4T) | ET1000 | 4T | 0.006 | See Notes |  | 0.008 | T-400-112 | Tan | FSU | N/A | N/A | 1) Finished crimp ends at the scribe mark ±0.75mm (±.030 in).
H177706 | FT1307-200-M180 |  | 0.734 | N/A | Industrial | H1777 | 06 | Optimum (4T) | ET1290 | 4T | 0.006 | See Notes |  | 0.008 | N/A | N/A | N/A | N/A | N/A | 1) Finished crimp ends at the scribe mark ±0.75mm (±.030 in).
H177706 | T-400-110C |  | 0.734 | N/A | Industrial | H1777 | 06 | Optimum (4T) | ET4001_Group-(ET4000,ET4001) | 4T | 0.006 | See Notes |  | 0.008 | T-410-42 | Tan | FSU | N/A | N/A | 1) Finished crimp ends at the scribe mark ±0.75mm (±.030 in).
H177706 | FT1307-200-M180 |  | 0.734 | N/A | Industrial | H1777 | 06 | Optimum (4T) | FT1204_Group-(FT1204,FT1209,FT1244,FT1307) | 4T | 0.006 | See Notes |  | 0.008 | N/A | N/A | N/A | N/A | N/A | 1) Finished crimp ends at the scribe mark ±0.75mm (±.030 in).
H177706 | FT1330-200-M180 |  | 0.734 | N/A | Industrial | H1777 | 06 | Optimum (4T) | FT1330_Group-(FT1330,FT1320) | 4T | 0.006 | See Notes |  | 0.008 | N/A | N/A | N/A | N/A | N/A | 1) Finished crimp ends at the scribe mark ±0.75mm (±.030 in).
H177706 | FT1330-275-M180 |  | 0.734 | N/A | Industrial | H1777 | 06 | Optimum (4T) | FT1330_Group-(FT1330,FT1320) | 4T | 0.006 | See Notes |  | 0.008 | N/A | N/A | N/A | N/A | N/A | 1) Finished crimp ends at the scribe mark ±0.75mm (±.030 in).
H177706 | FT1307-200-M180 |  | 0.734 | N/A | Industrial | H1777 | 06 | Optimum (4T) | FT1340_Group-(FT1340,FT1360) | 4T | 0.006 | See Notes |  | 0.008 | N/A | N/A | N/A | N/A | N/A | 1) Finished crimp ends at the scribe mark ±0.75mm (±.030 in).
H177706 | FT1380-200-M180 |  | 0.734 | N/A | Industrial | H1777 | 06 | Optimum (4T) | FT1370_Group-(FT1370,FT1380P) | 4T | 0.006 | See Notes |  | 0.008 | N/A | N/A | N/A | N/A | N/A | 1) Finished crimp ends at the scribe mark ±0.75mm (±.030 in).
H177706 | FT1380-275-M180 |  | 0.734 | N/A | Industrial | H1777 | 06 | Optimum (4T) | FT1370_Group-(FT1370,FT1380P) | 4T | 0.006 | See Notes |  | 0.008 | N/A | N/A | N/A | N/A | N/A | 1) Finished crimp ends at the scribe mark ±0.75mm (±.030 in).
H177706 | T-400-110C |  | 0.734 | N/A | Industrial | H1777 | 06 | Optimum (4T) | T-400 | 4T | 0.006 | See Notes |  | 0.008 | T-400-112 | Tan | FSU | N/A | N/A | 1) Finished crimp ends at the scribe mark ±0.75mm (±.030 in).
H177706 | T-400-110C |  | 0.734 | N/A | Industrial | H1777 | 06 | Optimum (4T) | T-410_Group-(T-410,T-440,T-440-1) | 4T | 0.006 | See Notes |  | 0.008 | T-410-42 | Tan | FSU | N/A | N/A | 1) Finished crimp ends at the scribe mark ±0.75mm (±.030 in).
H177706 | T-400-110C |  | 0.734 | N/A | Industrial | H1777 | 06 | Optimum (4T) | T-460_Group-(T-460,T-462,T-465) | 4T | 0.006 | See Notes |  | 0.008 | T-400-112 | Tan | FSU | N/A | N/A | 1) Finished crimp ends at the scribe mark ±0.75mm (±.030 in).
H177706 | FT1307-200-M180 |  | 0.734 | 235 | Industrial | H1777 | 06 | Optimum (4T) | FT1390_Group-(FT1390,ET4040) | 4T | 0.006 | See Notes |  | 0.008 | N/A | N/A | N/A | N/A | N/A | 1) Finished crimp ends at the scribe mark ±0.75mm (±.030 in).
H177706 | FT1380-200-M180 |  | 0.734 | 69 | Industrial | H1777 | 06 | Optimum (4T) | ET1187 | 4T | 0.006 | See Notes |  | 0.008 | N/A | N/A | N/A | N/A | N/A | 1) Finished crimp ends at the scribe mark ±0.75mm (±.030 in).
H177706 | FT1380-275-M180 |  | 0.734 | 69 | Industrial | H1777 | 06 | Optimum (4T) | ET1187 | 4T | 0.006 | See Notes |  | 0.008 | N/A | N/A | N/A | N/A | N/A | 1) Finished crimp ends at the scribe mark ±0.75mm (±.030 in).
H177706 | FT1380-200-M180 |  | 0.734 | 69 | Industrial | H1777 | 06 | Optimum (4T) | FT1380_Group-(FT1380,ET4020,ET1280) | 4T | 0.006 | See Notes |  | 0.008 | N/A | N/A | N/A | N/A | N/A | 1) Finished crimp ends at the scribe mark ±0.75mm (±.030 in).
H177706 | FT1380-275-M180 |  | 0.734 | 69 | Industrial | H1777 | 06 | Optimum (4T) | FT1380_Group-(FT1380,ET4020,ET1280) | 4T | 0.006 | See Notes |  | 0.008 | N/A | N/A | N/A | N/A | N/A | 1) Finished crimp ends at the scribe mark ±0.75mm (±.030 in).
H177706 | ET5040DC-M180S |  | 0.734 | N/A | Industrial | H1777 | 06 | Optimum (4T) | ET5070_Group-(ET5040,ET5050,ET5070) | 4T | 0.006 | See Notes |  | 0.008 | N/A | N/A | N/A | N/A | N/A | 1) Finished crimp ends at the scribe mark ±0.75mm (±.030 in).
H177706 | ET313DC-6Z | X | 0.79 | N/A | Industrial | H1777 | 06 | 1A/Z Series | ET1000 | 1A/Z Series | 0.006 | See Notes |  | 0.008 | ET313SR-045A | Black | FSU | N/A | ET1000AR-001 | 1) Finished crimp ends at the scribe mark ±0.75mm (±.030 in).
H177706 | ET400DC-M195S |  | 0.79 | N/A | Industrial | H1777 | 06 | 1A/Z Series | ET1000 | 1A/Z Series | 0.006 | See Notes |  | 0.008 | ET1000SR-M100A | Purple | FSU | N/A | ET1000AR-001 | 1) Finished crimp ends at the scribe mark ±0.75mm (±.030 in).
H177706 | ET401DC-M195S |  | 0.79 | N/A | Industrial | H1777 | 06 | 1A/Z Series | ET1000 | 1A/Z Series | 0.006 | See Notes |  | 0.008 | ET1000SR-M100A | Purple | FSU | N/A | ET1000AR-001 | 1) Finished crimp ends at the scribe mark ±0.75mm (±.030 in).
H177706 | FT1380-200-M180 |  | 0.79 | 126 | Industrial | H1777 | 06 | 1A/Z Series | ET1187 | 1A/Z Series | 0.006 | See Notes |  | 0.008 | N/A | N/A | N/A | N/A | N/A | 1) Finished crimp ends at the scribe mark ±0.75mm (±.030 in).
H177706 | FT1380-275-M180 |  | 0.79 | 126 | Industrial | H1777 | 06 | 1A/Z Series | ET1187 | 1A/Z Series | 0.006 | See Notes |  | 0.008 | N/A | N/A | N/A | N/A | N/A | 1) Finished crimp ends at the scribe mark ±0.75mm (±.030 in).
H177706 | FT1307-200-M180 |  | 0.79 | 291 | Industrial | H1777 | 06 | 1A/Z Series | ET1290 | 1A/Z Series | 0.006 | See Notes |  | 0.008 | N/A | N/A | N/A | N/A | N/A | 1) Finished crimp ends at the scribe mark ±0.75mm (±.030 in).
H177706 | FT1307-200-M180 |  | 0.79 | 356 | Industrial | H1777 | 06 | 1A/Z Series | ET1290 | 1A/Z Series | 0.006 | See Notes |  | 0.008 | N/A | N/A | N/A | N/A | N/A | 1) Finished crimp ends at the scribe mark ±0.75mm (±.030 in).
H177706 | ET400DC-M195S |  | 0.79 | N/A | Industrial | H1777 | 06 | 1A/Z Series | ET4001_Group-(ET4000,ET4001) | 1A/Z Series | 0.006 | See Notes |  | 0.008 | ET4000SR-M100A | Purple | FSU | ET4000AR-001 | T-410-25 | 1) Finished crimp ends at the scribe mark ±0.75mm (±.030 in).
H177706 | ET401DC-M195S |  | 0.79 | N/A | Industrial | H1777 | 06 | 1A/Z Series | ET4001_Group-(ET4000,ET4001) | 1A/Z Series | 0.006 | See Notes |  | 0.008 | ET4000SR-M100A | Purple | FSU | ET4000AR-001 | T-410-25 | 1) Finished crimp ends at the scribe mark ±0.75mm (±.030 in).
H177706 | ET525DC-6Z | X | 0.79 | N/A | Industrial | H1777 | 06 | 1A/Z Series | ET4001_Group-(ET4000,ET4001) | 1A/Z Series | 0.006 | See Notes |  | 0.008 | ET525SR-060A | Yellow | FSU | ET4000AR-001 | None | 1) Finished crimp ends at the scribe mark ±0.75mm (±.030 in).
H177706 | ET5040DC-M180S |  | 0.79 | N/A | Industrial | H1777 | 06 | 1A/Z Series | ET5070_Group-(ET5040,ET5050,ET5070) | 1A/Z Series | 0.006 | See Notes |  | 0.008 | N/A | N/A | N/A | N/A | N/A | 1) Finished crimp ends at the scribe mark ±0.75mm (±.030 in).
H177706 | FT1307-200-M180 |  | 0.79 | N/A | Industrial | H1777 | 06 | 1A/Z Series | FT1204_Group-(FT1204,FT1209,FT1244,FT1307) | 1A/Z Series | 0.006 | See Notes |  | 0.008 | N/A | N/A | N/A | N/A | N/A | 1) Finished crimp ends at the scribe mark ±0.75mm (±.030 in).
H177706 | FT1330-200-M180 |  | 0.79 | N/A | Industrial | H1777 | 06 | 1A/Z Series | FT1330_Group-(FT1330,FT1320) | 1A/Z Series | 0.006 | See Notes |  | 0.008 | N/A | N/A | N/A | N/A | N/A | 1) Finished crimp ends at the scribe mark ±0.75mm (±.030 in). 2) Target Setting value is applicable for FT1330 machine only.
H177706 | FT1330-275-M180 |  | 0.79 | N/A | Industrial | H1777 | 06 | 1A/Z Series | FT1330_Group-(FT1330,FT1320) | 1A/Z Series | 0.006 | See Notes |  | 0.008 | N/A | N/A | N/A | N/A | N/A | 1) Finished crimp ends at the scribe mark ±0.75mm (±.030 in). 2) Target Setting value is applicable for FT1330 machine only.
H177706 | FT1307-200-M180 |  | 0.79 | 604 | Industrial | H1777 | 06 | 1A/Z Series | FT1340_Group-(FT1340,FT1360) | 1A/Z Series | 0.006 | See Notes |  | 0.008 | N/A | N/A | N/A | N/A | N/A | 1) Finished crimp ends at the scribe mark ±0.75mm (±.030 in).
H177706 | FT1307-200-M180 |  | 0.79 | 736 | Industrial | H1777 | 06 | 1A/Z Series | FT1340_Group-(FT1340,FT1360) | 1A/Z Series | 0.006 | See Notes |  | 0.008 | N/A | N/A | N/A | N/A | N/A | 1) Finished crimp ends at the scribe mark ±0.75mm (±.030 in).
H177706 | FT1380-200-M180 |  | 0.79 | 126 | Industrial | H1777 | 06 | 1A/Z Series | FT1380_Group-(FT1380,ET4020,ET1280) | 1A/Z Series | 0.006 | See Notes |  | 0.008 | N/A | N/A | N/A | N/A | N/A | 1) Finished crimp ends at the scribe mark ±0.75mm (±.030 in).
H177706 | FT1380-275-M180 |  | 0.79 | 126 | Industrial | H1777 | 06 | 1A/Z Series | FT1380_Group-(FT1380,ET4020,ET1280) | 1A/Z Series | 0.006 | See Notes |  | 0.008 | N/A | N/A | N/A | N/A | N/A | 1) Finished crimp ends at the scribe mark ±0.75mm (±.030 in).
H177706 | FT1307-200-M180 |  | 0.79 | 291 | Industrial | H1777 | 06 | 1A/Z Series | FT1390_Group-(FT1390,ET4040) | 1A/Z Series | 0.006 | See Notes |  | 0.008 | N/A | N/A | N/A | N/A | N/A | 1) Finished crimp ends at the scribe mark ±0.75mm (±.030 in).
H177706 | ET313DC-6Z | X | 0.79 | N/A | Industrial | H1777 | 06 | 1A/Z Series | T-400 | 1A/Z Series | 0.006 | See Notes |  | 0.008 | ET313SR-045A | Black | FSU | T-400-8 | None | 1) Finished crimp ends at the scribe mark ±0.75mm (±.030 in).
H177706 | ET400DC-M195S |  | 0.79 | N/A | Industrial | H1777 | 06 | 1A/Z Series | T-400 | 1A/Z Series | 0.006 | See Notes |  | 0.008 | ET1000SR-M100A | Purple | FSU | T-400-8 | None | 1) Finished crimp ends at the scribe mark ±0.75mm (±.030 in).
H177706 | ET401DC-M195S |  | 0.79 | N/A | Industrial | H1777 | 06 | 1A/Z Series | T-400 | 1A/Z Series | 0.006 | See Notes |  | 0.008 | ET1000SR-M100A | Purple | FSU | T-400-8 | None | 1) Finished crimp ends at the scribe mark ±0.75mm (±.030 in).
H177706 | ET400DC-M195S |  | 0.79 | N/A | Industrial | H1777 | 06 | 1A/Z Series | T-410_Group-(T-410,T-440,T-440-1) | 1A/Z Series | 0.006 | See Notes |  | 0.008 | ET4000SR-M100A | Purple | FSU | T-410-26 | T-410-25 | 1) Finished crimp ends at the scribe mark ±0.75mm (±.030 in).
H177706 | ET401DC-M195S |  | 0.79 | N/A | Industrial | H1777 | 06 | 1A/Z Series | T-410_Group-(T-410,T-440,T-440-1) | 1A/Z Series | 0.006 | See Notes |  | 0.008 | ET4000SR-M100A | Purple | FSU | T-410-26 | T-410-25 | 1) Finished crimp ends at the scribe mark ±0.75mm (±.030 in).
H177706 | ET400DC-M195S |  | 0.79 | N/A | Industrial | H1777 | 06 | 1A/Z Series | T-420_Group-(T-420,T-480,ET3000) | 1A/Z Series | 0.006 | See Notes |  |  | ET1000SR-M100A | Purple | FSU | ET425AR-14 | ET425AR-15 | 1) Finished crimp ends at the scribe mark ±0.75mm (±.030 in).
H177706 | ET400DC-M195S |  | 0.79 | N/A | Industrial | H1777 | 06 | 1A/Z Series | T-420_Group-(T-420,T-480,ET3000) | 1A/Z Series | 0.006 | See Notes |  | 0.008 | ET1000SR-M100A | Purple | FSU | T-420-26 | T-420-25 | 1) Finished crimp ends at the scribe mark ±0.75mm (±.030 in).
H177706 | ET401DC-M195S |  | 0.79 | N/A | Industrial | H1777 | 06 | 1A/Z Series | T-420_Group-(T-420,T-480,ET3000) | 1A/Z Series | 0.006 | See Notes |  |  | ET1000SR-M100A | Purple | FSU | ET425AR-14 | ET425AR-15 | 1) Finished crimp ends at the scribe mark ±0.75mm (±.030 in).
H177706 | ET401DC-M195S |  | 0.79 | N/A | Industrial | H1777 | 06 | 1A/Z Series | T-420_Group-(T-420,T-480,ET3000) | 1A/Z Series | 0.006 | See Notes |  | 0.008 | ET1000SR-M100A | Purple | FSU | T-420-26 | T-420-25 | 1) Finished crimp ends at the scribe mark ±0.75mm (±.030 in).
H177706 | ET425DC-6Z | X | 0.79 | N/A | Industrial | H1777 | 06 | 1A/Z Series | T-420_Group-(T-420,T-480,ET3000) | 1A/Z Series | 0.006 | See Notes |  | 0.008 | ET425SR-060A | Yellow | FSU | ET425AR-14 | None | 1) Finished crimp ends at the scribe mark ±0.75mm (±.030 in).
H177706 | ET400DC-M195S |  | 0.79 | N/A | Industrial | H1777 | 06 | 1A/Z Series | T-460_Group-(T-460,T-462,T-465) | 1A/Z Series | 0.006 | See Notes |  | 0.008 | ET1000SR-M100A | Purple | FSU | N/A | None | 1) Finished crimp ends at the scribe mark ±0.75mm (±.030 in).
H177706 | ET401DC-M195S |  | 0.79 | N/A | Industrial | H1777 | 06 | 1A/Z Series | T-460_Group-(T-460,T-462,T-465) | 1A/Z Series | 0.006 | See Notes |  | 0.008 | ET1000SR-M100A | Purple | FSU | N/A | None | 1) Finished crimp ends at the scribe mark ±0.75mm (±.030 in).
H177706 | T-400-110C |  | 0.734 | N/A | Industrial | H1777 | 06 | Optimum (4T) | T-420_Group-(T-420,T-480,ET3000) | 4T | 0.006 | See Notes |  | 0.008 | T-400-112 | Tan | FSU | N/A | N/A | 1) Finished crimp ends at the scribe mark ±0.75mm (±.030 in).
H177708 | ET1280DC-4CP |  | 0.88 | 71 | Industrial | H1777 | 08 | U Series | ET1187 | Coll-O-Crimp | 0.005 | 0.55 | ±.060 | 0.008 | N/A | N/A | N/A | N/A | N/A
H177708 | ET1280DC-4CP |  | 0.88 | 71 | Industrial | H1777 | 08 | U Series | FT1380_Group-(FT1380,ET4020,ET1280) | Coll-O-Crimp | 0.005 | 0.55 | ±.060 | 0.008 | N/A | N/A | N/A | N/A | N/A
H177708 | T-400-41C |  | 0.913 | N/A | Industrial | H1777 | 08 | Optimum (4T) | ET1000 | 4T | 0.006 | See Notes |  | 0.008 | ET313SR-180D | Maroon/White | FSU | N/A | N/A | 1) Finished crimp ends at the scribe mark ±0.75mm (±.030 in).
H177708 | FT1307-200-M210 |  | 0.913 | N/A | Industrial | H1777 | 08 | Optimum (4T) | ET1290 | 4T | 0.006 | See Notes |  | 0.008 | N/A | N/A | N/A | N/A | N/A | 1) Finished crimp ends at the scribe mark ±0.75mm (±.030 in).
H177708 | T-401-123C |  | 0.913 | N/A | Industrial | H1777 | 08 | Optimum (4T) | ET4001_Group-(ET4000,ET4001) | 4T | 0.006 | See Notes |  | 0.008 | ET4000SR-M340D | Yellow/Orange | FSU | N/A | N/A | 1) Finished crimp ends at the scribe mark ±0.75mm (±.030 in).
H177708 | FT1307-200-M210 |  | 0.913 | N/A | Industrial | H1777 | 08 | Optimum (4T) | FT1204_Group-(FT1204,FT1209,FT1244,FT1307) | 4T | 0.006 | See Notes |  | 0.008 | N/A | N/A | N/A | N/A | N/A | 1) Finished crimp ends at the scribe mark ±0.75mm (±.030 in).
H177708 | FT1330-200-M210 |  | 0.913 | N/A | Industrial | H1777 | 08 | Optimum (4T) | FT1330_Group-(FT1330,FT1320) | 4T | 0.006 | See Notes |  | 0.008 | N/A | N/A | N/A | N/A | N/A | 1) Finished crimp ends at the scribe mark ±0.75mm (±.030 in).
H177708 | FT1330-275-M210 |  | 0.913 | N/A | Industrial | H1777 | 08 | Optimum (4T) | FT1330_Group-(FT1330,FT1320) | 4T | 0.006 | See Notes |  | 0.008 | N/A | N/A | N/A | N/A | N/A | 1) Finished crimp ends at the scribe mark ±0.75mm (±.030 in).
H177708 | FT1307-200-M210 |  | 0.913 | N/A | Industrial | H1777 | 08 | Optimum (4T) | FT1340_Group-(FT1340,FT1360) | 4T | 0.006 | See Notes |  | 0.008 | N/A | N/A | N/A | N/A | N/A | 1) Finished crimp ends at the scribe mark ±0.75mm (±.030 in).
H177708 | FT1380-200-M210 |  | 0.913 | N/A | Industrial | H1777 | 08 | Optimum (4T) | FT1370_Group-(FT1370,FT1380P) | 4T | 0.006 | See Notes |  | 0.008 | N/A | N/A | N/A | N/A | N/A | 1) Finished crimp ends at the scribe mark ±0.75mm (±.030 in).
H177708 | FT1380-275-M210 |  | 0.913 | N/A | Industrial | H1777 | 08 | Optimum (4T) | FT1370_Group-(FT1370,FT1380P) | 4T | 0.006 | See Notes |  | 0.008 | N/A | N/A | N/A | N/A | N/A | 1) Finished crimp ends at the scribe mark ±0.75mm (±.030 in).
H177708 | T-400-41C |  | 0.913 | N/A | Industrial | H1777 | 08 | Optimum (4T) | T-400 | 4T | 0.006 | See Notes |  | 0.008 | ET313SR-180D | Maroon/White | FSU | N/A | N/A | 1) Finished crimp ends at the scribe mark ±0.75mm (±.030 in).
H177708 | T-401-123C |  | 0.913 | N/A | Industrial | H1777 | 08 | Optimum (4T) | T-410_Group-(T-410,T-440,T-440-1) | 4T | 0.006 | See Notes |  | 0.008 | ET4000SR-M340D | Yellow/Orange | FSU | N/A | N/A | 1) Finished crimp ends at the scribe mark ±0.75mm (±.030 in).
H177708 | T-400-41C |  | 0.913 | N/A | Industrial | H1777 | 08 | Optimum (4T) | T-460_Group-(T-460,T-462,T-465) | 4T | 0.006 | See Notes |  | 0.008 | ET313SR-180D | Maroon/White | FSU | N/A | N/A | 1) Finished crimp ends at the scribe mark ±0.75mm (±.030 in).
H177708 | FT1307-200-M210 |  | 0.913 | 296 | Industrial | H1777 | 08 | Optimum (4T) | FT1390_Group-(FT1390,ET4040) | 4T | 0.006 | See Notes |  | 0.008 | N/A | N/A | N/A | N/A | N/A | 1) Finished crimp ends at the scribe mark ±0.75mm (±.030 in).
H177708 | FT1380-200-M210 |  | 0.913 | 127 | Industrial | H1777 | 08 | Optimum (4T) | ET1187 | 4T | 0.006 | See Notes |  | 0.008 | N/A | N/A | N/A | N/A | N/A | 1) Finished crimp ends at the scribe mark ±0.75mm (±.030 in).
H177708 | FT1380-275-M210 |  | 0.913 | 127 | Industrial | H1777 | 08 | Optimum (4T) | ET1187 | 4T | 0.006 | See Notes |  | 0.008 | N/A | N/A | N/A | N/A | N/A | 1) Finished crimp ends at the scribe mark ±0.75mm (±.030 in).
H177708 | FT1380-200-M210 |  | 0.913 | 127 | Industrial | H1777 | 08 | Optimum (4T) | FT1380_Group-(FT1380,ET4020,ET1280) | 4T | 0.006 | See Notes |  | 0.008 | N/A | N/A | N/A | N/A | N/A | 1) Finished crimp ends at the scribe mark ±0.75mm (±.030 in).
H177708 | FT1380-275-M210 |  | 0.913 | 127 | Industrial | H1777 | 08 | Optimum (4T) | FT1380_Group-(FT1380,ET4020,ET1280) | 4T | 0.006 | See Notes |  | 0.008 | N/A | N/A | N/A | N/A | N/A | 1) Finished crimp ends at the scribe mark ±0.75mm (±.030 in).
H177708 | ET5040DC-M210S |  | 0.913 | N/A | Industrial | H1777 | 08 | Optimum (4T) | ET5070_Group-(ET5040,ET5050,ET5070) | 4T | 0.006 | See Notes |  | 0.008 | N/A | N/A | N/A | N/A | N/A | 1) Finished crimp ends at the scribe mark ±0.75mm (±.030 in).
H177708 | ET313DC-8Z | X | 0.96 | N/A | Industrial | H1777 | 08 | 1A/Z Series | ET1000 | 1A/Z Series | 0.006 | See Notes |  | 0.008 | Any | N/A | FSD | N/A | ET1000AR-001 | 1) Finished crimp ends at the scribe mark ±0.75mm (±.030 in).
H177708 | ET400DC-M230S |  | 0.96 | N/A | Industrial | H1777 | 08 | 1A/Z Series | ET1000 | 1A/Z Series | 0.006 | See Notes |  | 0.008 | T-400-46R | Black/Tan | FSU | N/A | ET1000AR-001 | 1) Finished crimp ends at the scribe mark ±0.75mm (±.030 in).
H177708 | ET401DC-M230S |  | 0.96 | N/A | Industrial | H1777 | 08 | 1A/Z Series | ET1000 | 1A/Z Series | 0.006 | See Notes |  | 0.008 | T-400-46R | Black/Tan | FSU | N/A | ET1000AR-001 | 1) Finished crimp ends at the scribe mark ±0.75mm (±.030 in).
H177708 | FT1380-200-M240 |  | 0.96 | 60 | Industrial | H1777 | 08 | 1A/Z Series | ET1187 | 1A/Z Series | 0.006 | See Notes |  | 0.008 | N/A | N/A | N/A | N/A | N/A | 1) Finished crimp ends at the scribe mark ±0.75mm (±.030 in).
H177708 | FT1380-275-M240 |  | 0.96 | 60 | Industrial | H1777 | 08 | 1A/Z Series | ET1187 | 1A/Z Series | 0.006 | See Notes |  | 0.008 | N/A | N/A | N/A | N/A | N/A | 1) Finished crimp ends at the scribe mark ±0.75mm (±.030 in).
H177708 | FT1307-200-M240 |  | 0.96 | 225 | Industrial | H1777 | 08 | 1A/Z Series | ET1290 | 1A/Z Series | 0.006 | See Notes |  | 0.008 | N/A | N/A | N/A | N/A | N/A | 1) Finished crimp ends at the scribe mark ±0.75mm (±.030 in).
H177708 | FT1307-200-M240 |  | 0.96 | 290 | Industrial | H1777 | 08 | 1A/Z Series | ET1290 | 1A/Z Series | 0.006 | See Notes |  | 0.008 | N/A | N/A | N/A | N/A | N/A | 1) Finished crimp ends at the scribe mark ±0.75mm (±.030 in).
H177708 | ET400DC-M230S |  | 0.96 | N/A | Industrial | H1777 | 08 | 1A/Z Series | ET4001_Group-(ET4000,ET4001) | 1A/Z Series | 0.006 | See Notes |  | 0.008 | T-440-78R | Black/Tan | FSU | ET4000AR-001 | T-410-25 | 1) Finished crimp ends at the scribe mark ±0.75mm (±.030 in).
H177708 | ET401DC-M230S |  | 0.96 | N/A | Industrial | H1777 | 08 | 1A/Z Series | ET4001_Group-(ET4000,ET4001) | 1A/Z Series | 0.006 | See Notes |  | 0.008 | T-440-78R | Black/Tan | FSU | ET4000AR-001 | T-410-25 | 1) Finished crimp ends at the scribe mark ±0.75mm (±.030 in).
H177708 | ET525DC-8Z | X | 0.96 | N/A | Industrial | H1777 | 08 | 1A/Z Series | ET4001_Group-(ET4000,ET4001) | 1A/Z Series | 0.006 | See Notes |  | 0.008 | ET525SR-030A | Green | FSU | ET4000AR-001 | None | 1) Finished crimp ends at the scribe mark ±0.75mm (±.030 in).
H177708 | ET5040DC-M240S |  | 0.96 | N/A | Industrial | H1777 | 08 | 1A/Z Series | ET5070_Group-(ET5040,ET5050,ET5070) | 1A/Z Series | 0.006 | See Notes |  | 0.008 | N/A | N/A | N/A | N/A | N/A | 1) Finished crimp ends at the scribe mark ±0.75mm (±.030 in).
H177708 | FT1307-200-M240 |  | 0.96 | N/A | Industrial | H1777 | 08 | 1A/Z Series | FT1204_Group-(FT1204,FT1209,FT1244,FT1307) | 1A/Z Series | 0.006 | See Notes |  | 0.008 | N/A | N/A | N/A | N/A | N/A | 1) Finished crimp ends at the scribe mark ±0.75mm (±.030 in).
H177708 | FT1330-200-M240 |  | 0.96 | N/A | Industrial | H1777 | 08 | 1A/Z Series | FT1330_Group-(FT1330,FT1320) | 1A/Z Series | 0.006 | See Notes |  | 0.008 | N/A | N/A | N/A | N/A | N/A | 1) Finished crimp ends at the scribe mark ±0.75mm (±.030 in). 2) Target Setting value is applicable for FT1330 machine only.
H177708 | FT1330-275-M240 |  | 0.96 | N/A | Industrial | H1777 | 08 | 1A/Z Series | FT1330_Group-(FT1330,FT1320) | 1A/Z Series | 0.006 | See Notes |  | 0.008 | N/A | N/A | N/A | N/A | N/A | 1) Finished crimp ends at the scribe mark ±0.75mm (±.030 in). 2) Target Setting value is applicable for FT1330 machine only.
H177708 | FT1307-200-M240 |  | 0.96 | 738 | Industrial | H1777 | 08 | 1A/Z Series | FT1340_Group-(FT1340,FT1360) | 1A/Z Series | 0.006 | See Notes |  | 0.008 | N/A | N/A | N/A | N/A | N/A | 1) Finished crimp ends at the scribe mark ±0.75mm (±.030 in).
H177708 | FT1307-200-M240 |  | 0.96 | 870 | Industrial | H1777 | 08 | 1A/Z Series | FT1340_Group-(FT1340,FT1360) | 1A/Z Series | 0.006 | See Notes |  | 0.008 | N/A | N/A | N/A | N/A | N/A | 1) Finished crimp ends at the scribe mark ±0.75mm (±.030 in).
H177708 | FT1380-200-M240 |  | 0.96 | 60 | Industrial | H1777 | 08 | 1A/Z Series | FT1380_Group-(FT1380,ET4020,ET1280) | 1A/Z Series | 0.006 | See Notes |  | 0.008 | N/A | N/A | N/A | N/A | N/A | 1) Finished crimp ends at the scribe mark ±0.75mm (±.030 in).
H177708 | FT1380-275-M240 |  | 0.96 | 60 | Industrial | H1777 | 08 | 1A/Z Series | FT1380_Group-(FT1380,ET4020,ET1280) | 1A/Z Series | 0.006 | See Notes |  | 0.008 | N/A | N/A | N/A | N/A | N/A | 1) Finished crimp ends at the scribe mark ±0.75mm (±.030 in).
H177708 | FT1307-200-M240 |  | 0.96 | 225 | Industrial | H1777 | 08 | 1A/Z Series | FT1390_Group-(FT1390,ET4040) | 1A/Z Series | 0.006 | See Notes |  | 0.008 | N/A | N/A | N/A | N/A | N/A | 1) Finished crimp ends at the scribe mark ±0.75mm (±.030 in).
H177708 | ET313DC-8Z | X | 0.96 | N/A | Industrial | H1777 | 08 | 1A/Z Series | T-400 | 1A/Z Series | 0.006 | See Notes |  | 0.008 | Any | N/A | FSD | T-400-8 | None | 1) Finished crimp ends at the scribe mark ±0.75mm (±.030 in).
H177708 | ET400DC-M230S |  | 0.96 | N/A | Industrial | H1777 | 08 | 1A/Z Series | T-400 | 1A/Z Series | 0.006 | See Notes |  | 0.008 | T-400-46R | Black/Tan | FSU | T-400-8 | None | 1) Finished crimp ends at the scribe mark ±0.75mm (±.030 in).
H177708 | ET401DC-M230S |  | 0.96 | N/A | Industrial | H1777 | 08 | 1A/Z Series | T-400 | 1A/Z Series | 0.006 | See Notes |  | 0.008 | T-400-46R | Black/Tan | FSU | T-400-8 | None | 1) Finished crimp ends at the scribe mark ±0.75mm (±.030 in).
H177708 | ET400DC-M230S |  | 0.96 | N/A | Industrial | H1777 | 08 | 1A/Z Series | T-410_Group-(T-410,T-440,T-440-1) | 1A/Z Series | 0.006 | See Notes |  | 0.008 | T-440-78R | Black/Tan | FSU | T-410-26 | T-410-25 | 1) Finished crimp ends at the scribe mark ±0.75mm (±.030 in).
H177708 | ET401DC-M230S |  | 0.96 | N/A | Industrial | H1777 | 08 | 1A/Z Series | T-410_Group-(T-410,T-440,T-440-1) | 1A/Z Series | 0.006 | See Notes |  | 0.008 | T-440-78R | Black/Tan | FSU | T-410-26 | T-410-25 | 1) Finished crimp ends at the scribe mark ±0.75mm (±.030 in).
H177708 | ET400DC-M230S |  | 0.96 | N/A | Industrial | H1777 | 08 | 1A/Z Series | T-420_Group-(T-420,T-480,ET3000) | 1A/Z Series | 0.006 | See Notes |  | 0.008 | T-400-46R | Black/Tan | FSU | ET425AR-14 | ET425AR-15 | 1) Finished crimp ends at the scribe mark ±0.75mm (±.030 in).
H177708 | ET400DC-M230S |  | 0.96 | N/A | Industrial | H1777 | 08 | 1A/Z Series | T-420_Group-(T-420,T-480,ET3000) | 1A/Z Series | 0.006 | See Notes |  | 0.008 | T-400-46R | Black/Tan | FSU | T-420-26 | T-420-25 | 1) Finished crimp ends at the scribe mark ±0.75mm (±.030 in).
H177708 | ET401DC-M230S |  | 0.96 | N/A | Industrial | H1777 | 08 | 1A/Z Series | T-420_Group-(T-420,T-480,ET3000) | 1A/Z Series | 0.006 | See Notes |  |  | T-400-46R | Black/Tan | FSU | ET425AR-14 | ET425AR-15 | 1) Finished crimp ends at the scribe mark ±0.75mm (±.030 in).
H177708 | ET401DC-M230S |  | 0.96 | N/A | Industrial | H1777 | 08 | 1A/Z Series | T-420_Group-(T-420,T-480,ET3000) | 1A/Z Series | 0.006 | See Notes |  | 0.008 | T-400-46R | Black/Tan | FSU | T-420-26 | T-420-25 | 1) Finished crimp ends at the scribe mark ±0.75mm (±.030 in).
H177708 | ET425DC-8Z | X | 0.96 | N/A | Industrial | H1777 | 08 | 1A/Z Series | T-420_Group-(T-420,T-480,ET3000) | 1A/Z Series | 0.006 | See Notes |  | 0.008 | ET425SR-030A | Green | FSU | ET425AR-14 | None | 1) Finished crimp ends at the scribe mark ±0.75mm (±.030 in).
H177708 | ET400DC-M230S |  | 0.96 | N/A | Industrial | H1777 | 08 | 1A/Z Series | T-460_Group-(T-460,T-462,T-465) | 1A/Z Series | 0.006 | See Notes |  | 0.008 | T-400-46R | Black/Tan | FSU | N/A | None | 1) Finished crimp ends at the scribe mark ±0.75mm (±.030 in).
H177708 | ET401DC-M230S |  | 0.96 | N/A | Industrial | H1777 | 08 | 1A/Z Series | T-460_Group-(T-460,T-462,T-465) | 1A/Z Series | 0.006 | See Notes |  | 0.008 | T-400-46R | Black/Tan | FSU | N/A | None | 1) Finished crimp ends at the scribe mark ±0.75mm (±.030 in).
H177708 | T-400-41C |  | 0.913 | N/A | Industrial | H1777 | 08 | Optimum (4T) | T-420_Group-(T-420,T-480,ET3000) | 4T | 0.006 | See Notes |  | 0.008 | ET313SR-180D | Maroon/White | FSU | N/A | N/A | 1) Finished crimp ends at the scribe mark ±0.75mm (±.030 in).
H18004 | ET313DC-4Z | X | 0.608 | N/A | Weatherhead | H180 | 04 | 1A/Z Series | ET1000 | 1A/Z Series | 0.007 | See Notes |  | 0.008 | ET313SR-090A | White | FSU | N/A | ET1000AR-001 | 1) Finished crimp ends at the scribe mark ±0.75mm (±.030 in).
H18004 | ET400DC-M150S |  | 0.608 | N/A | Weatherhead | H180 | 04 | 1A/Z Series | ET1000 | 1A/Z Series | 0.007 | See Notes |  | 0.008 | ET1000SR-M100A | Purple | FSU | N/A | ET1000AR-001 | 1) Finished crimp ends at the scribe mark ±0.75mm (±.030 in).
H18004 | FT1380-200-M150 |  | 0.608 | 68 | Weatherhead | H180 | 04 | 1A/Z Series | ET1187 | 1A/Z Series | 0.007 | See Notes |  | 0.008 | N/A | N/A | N/A | N/A | N/A | 1) Finished crimp ends at the scribe mark ±0.75mm (±.030 in).
H18004 | FT1380-275-M150 |  | 0.608 | 68 | Weatherhead | H180 | 04 | 1A/Z Series | ET1187 | 1A/Z Series | 0.007 | See Notes |  | 0.008 | N/A | N/A | N/A | N/A | N/A | 1) Finished crimp ends at the scribe mark ±0.75mm (±.030 in).
H18004 | ET400DC-M150S |  | 0.608 | N/A | Weatherhead | H180 | 04 | 1A/Z Series | ET4001_Group-(ET4000,ET4001) | 1A/Z Series | 0.007 | See Notes |  | 0.008 | ET4000SR-M100A | Purple | FSU | ET4000AR-001 | T-410-25 | 1) Finished crimp ends at the scribe mark ±0.75mm (±.030 in).
H18004 | ET525DC-4Z | X | 0.608 | N/A | Weatherhead | H180 | 04 | 1A/Z Series | ET4001_Group-(ET4000,ET4001) | 1A/Z Series | 0.007 | See Notes |  | 0.008 | ET525SR-120A | Gray | FSU | ET4000AR-001 | None | 1) Finished crimp ends at the scribe mark ±0.75mm (±.030 in).
H18004 | ET5040DC-M150S |  | 0.608 | N/A | Weatherhead | H180 | 04 | 1A/Z Series | ET5070_Group-(ET5040,ET5050,ET5070) | 1A/Z Series | 0.006 | See Notes |  | 0.008 | N/A | N/A | N/A | N/A | N/A | 1) Finished crimp ends at the scribe mark ±0.75mm (±.030 in).
H18004 | FT1380-200-M150 |  | 0.608 | 51 | Weatherhead | H180 | 04 | 1A/Z Series | FT1380_Group-(FT1380,ET4020,ET1280) | 1A/Z Series | 0.007 | See Notes |  | 0.008 | N/A | N/A | N/A | N/A | N/A | 1) Finished crimp ends at the scribe mark ±0.75mm (±.030 in).
H18004 | FT1380-275-M150 |  | 0.608 | 51 | Weatherhead | H180 | 04 | 1A/Z Series | FT1380_Group-(FT1380,ET4020,ET1280) | 1A/Z Series | 0.007 | See Notes |  | 0.008 | N/A | N/A | N/A | N/A | N/A | 1) Finished crimp ends at the scribe mark ±0.75mm (±.030 in).
H18004 | FT1307-200-M150 |  | 0.608 | 227 | Weatherhead | H180 | 04 | 1A/Z Series | FT1390_Group-(FT1390,ET4040) | 1A/Z Series | 0.007 | See Notes |  | 0.008 | N/A | N/A | N/A | N/A | N/A | 1) Finished crimp ends at the scribe mark ±0.75mm (±.030 in).
H18004 | ET313DC-4Z | X | 0.608 | N/A | Weatherhead | H180 | 04 | 1A/Z Series | T-400 | 1A/Z Series | 0.007 | See Notes |  | 0.008 | ET313SR-090A | White | FSU | T-400-8 | None | 1) Finished crimp ends at the scribe mark ±0.75mm (±.030 in).
H18004 | ET400DC-M150S |  | 0.608 | N/A | Weatherhead | H180 | 04 | 1A/Z Series | T-400 | 1A/Z Series | 0.007 | See Notes |  | 0.008 | ET1000SR-M100A | Purple | FSU | T-400-8 | None | 1) Finished crimp ends at the scribe mark ±0.75mm (±.030 in).
H18004 | ET400DC-M150S |  | 0.608 | N/A | Weatherhead | H180 | 04 | 1A/Z Series | T-410_Group-(T-410,T-440,T-440-1) | 1A/Z Series | 0.007 | See Notes |  | 0.008 | ET4000SR-M100A | Purple | FSU | T-410-26 | T-410-25 | 1) Finished crimp ends at the scribe mark ±0.75mm (±.030 in).
H18004 | ET525DC-4Z | X | 0.608 | N/A | Weatherhead | H180 | 04 | 1A/Z Series | T-410_Group-(T-410,T-440,T-440-1) | 1A/Z Series | 0.007 | See Notes |  | 0.008 | ET525SR-120A | Gray | FSU | T-410-26 | None | 1) Finished crimp ends at the scribe mark ±0.75mm (±.030 in).
H18004 | ET400DC-M150S |  | 0.608 | N/A | Weatherhead | H180 | 04 | 1A/Z Series | T-420_Group-(T-420,T-480,ET3000) | 1A/Z Series | 0.007 | See Notes |  |  | T-400-37 | Green | FSU | ET425AR-14 | ET425AR-15 | 1) Finished crimp ends at the scribe mark ±0.75mm (±.030 in).
H18004 | ET400DC-M150S |  | 0.608 | N/A | Weatherhead | H180 | 04 | 1A/Z Series | T-420_Group-(T-420,T-480,ET3000) | 1A/Z Series | 0.007 | See Notes |  | 0.008 | T-400-37 | Green | FSU | T-420-26 | T-420-25 | 1) Finished crimp ends at the scribe mark ±0.75mm (±.030 in).
H18004 | ET425DC-4Z | X | 0.608 | N/A | Weatherhead | H180 | 04 | 1A/Z Series | T-420_Group-(T-420,T-480,ET3000) | 1A/Z Series | 0.007 | See Notes |  | 0.008 | ET425SR-105A | Maroon | FSU | ET425AR-14 | None | 1) Finished crimp ends at the scribe mark ±0.75mm (±.030 in).
H18004 | ET313DC-4Z | X | 0.608 | N/A | Weatherhead | H180 | 04 | 1A/Z Series | T-460_Group-(T-460,T-462,T-465) | 1A/Z Series | 0.007 | See Notes |  | 0.008 | ET313SR-090A | White | FSU | N/A | None | 1) Finished crimp ends at the scribe mark ±0.75mm (±.030 in).
H18004 | ET400DC-M150S |  | 0.608 | N/A | Weatherhead | H180 | 04 | 1A/Z Series | T-460_Group-(T-460,T-462,T-465) | 1A/Z Series | 0.007 | See Notes |  | 0.008 | ET1000SR-M100A | Purple | FSU | N/A | None | 1) Finished crimp ends at the scribe mark ±0.75mm (±.030 in).
H18005 | ET313DC-5Z | X | 0.667 | N/A | Weatherhead | H180 | 05 | 1A/Z Series | ET1000 | 1A/Z Series | 0.007 | See Notes |  | 0.008 | ET313SR-090A | White | FSU | N/A | ET1000AR-001 | 1) Finished crimp ends at the scribe mark ±0.75mm (±.030 in).
H18005 | ET525DC-5Z | X | 0.667 | N/A | Weatherhead | H180 | 05 | 1A/Z Series | ET4001_Group-(ET4000,ET4001) | 1A/Z Series | 0.007 | See Notes |  | 0.008 | ET525SR-120A | Gray | FSU | ET4000AR-001 | None | 1) Finished crimp ends at the scribe mark ±0.75mm (±.030 in).
H18005 | ET313DC-5Z | X | 0.667 | N/A | Weatherhead | H180 | 05 | 1A/Z Series | T-400 | 1A/Z Series | 0.007 | See Notes |  | 0.008 | ET313SR-090A | White | FSU | T-400-8 | None | 1) Finished crimp ends at the scribe mark ±0.75mm (±.030 in).
H18005 | ET525DC-5Z | X | 0.667 | N/A | Weatherhead | H180 | 05 | 1A/Z Series | T-410_Group-(T-410,T-440,T-440-1) | 1A/Z Series | 0.007 | See Notes |  | 0.008 | ET525SR-120A | Gray | FSU | T-410-26 | None | 1) Finished crimp ends at the scribe mark ±0.75mm (±.030 in).
H18005 | ET425DC-5Z | X | 0.667 | N/A | Weatherhead | H180 | 05 | 1A/Z Series | T-420_Group-(T-420,T-480,ET3000) | 1A/Z Series | 0.007 | See Notes |  | 0.008 | ET425SR-105A | Maroon | FSU | ET425AR-14 | None | 1) Finished crimp ends at the scribe mark ±0.75mm (±.030 in).
H18005 | ET313DC-5Z | X | 0.667 | N/A | Weatherhead | H180 | 05 | 1A/Z Series | T-460_Group-(T-460,T-462,T-465) | 1A/Z Series | 0.007 | See Notes |  | 0.008 | ET313SR-090A | White | FSU | N/A | None | 1) Finished crimp ends at the scribe mark ±0.75mm (±.030 in).
H18006 | ET313DC-6Z | X | 0.766 | N/A | Weatherhead | H180 | 06 | 1A/Z Series | ET1000 | 1A/Z Series | 0.007 | See Notes |  | 0.008 | ET313SR-090A | White | FSU | N/A | ET1000AR-001 | 1) Finished crimp ends at the scribe mark ±0.75mm (±.030 in).
H18006 | ET401DC-M195S |  | 0.766 | N/A | Weatherhead | H180 | 06 | 1A/Z Series | ET1000 | 1A/Z Series | 0.007 | See Notes |  | 0.008 | T-400-37 | Green | FSU | N/A | ET1000AR-001 | 1) Finished crimp ends at the scribe mark ±0.75mm (±.030 in).
H18006 | FT1380-200-M180 |  | 0.766 | 103 | Weatherhead | H180 | 06 | 1A/Z Series | ET1187 | 1A/Z Series | 0.007 | See Notes |  | 0.008 | N/A | N/A | N/A | N/A | N/A | 1) Finished crimp ends at the scribe mark ±0.75mm (±.030 in).
H18006 | FT1380-275-M180 |  | 0.766 | 103 | Weatherhead | H180 | 06 | 1A/Z Series | ET1187 | 1A/Z Series | 0.007 | See Notes |  | 0.008 | N/A | N/A | N/A | N/A | N/A | 1) Finished crimp ends at the scribe mark ±0.75mm (±.030 in).
H18006 | ET401DC-M195S |  | 0.766 | N/A | Weatherhead | H180 | 06 | 1A/Z Series | ET4001_Group-(ET4000,ET4001) | 1A/Z Series | 0.007 | See Notes |  | 0.008 | T-410-39 | Green | FSU | ET4000AR-001 | T-410-25 | 1) Finished crimp ends at the scribe mark ±0.75mm (±.030 in).
H18006 | ET525DC-6Z | X | 0.766 | N/A | Weatherhead | H180 | 06 | 1A/Z Series | ET4001_Group-(ET4000,ET4001) | 1A/Z Series | 0.007 | See Notes |  | 0.008 | ET525SR-120A | Gray | FSU | ET4000AR-001 | None | 1) Finished crimp ends at the scribe mark ±0.75mm (±.030 in).
H18006 | ET5040DC-M180S |  | 0.766 | N/A | Weatherhead | H180 | 06 | 1A/Z Series | ET5070_Group-(ET5040,ET5050,ET5070) | 1A/Z Series | 0.006 | See Notes |  | 0.008 | N/A | N/A | N/A | N/A | N/A | 1) Finished crimp ends at the scribe mark ±0.75mm (±.030 in).
H18006 | FT1380-200-M180 |  | 0.766 | 87 | Weatherhead | H180 | 06 | 1A/Z Series | FT1380_Group-(FT1380,ET4020,ET1280) | 1A/Z Series | 0.007 | See Notes |  | 0.008 | N/A | N/A | N/A | N/A | N/A | 1) Finished crimp ends at the scribe mark ±0.75mm (±.030 in).
H18006 | FT1380-275-M180 |  | 0.766 | 87 | Weatherhead | H180 | 06 | 1A/Z Series | FT1380_Group-(FT1380,ET4020,ET1280) | 1A/Z Series | 0.007 | See Notes |  | 0.008 | N/A | N/A | N/A | N/A | N/A | 1) Finished crimp ends at the scribe mark ±0.75mm (±.030 in).
H18006 | FT1307-200-M180 |  | 0.766 | 267 | Weatherhead | H180 | 06 | 1A/Z Series | FT1390_Group-(FT1390,ET4040) | 1A/Z Series | 0.007 | See Notes |  | 0.008 | N/A | N/A | N/A | N/A | N/A | 1) Finished crimp ends at the scribe mark ±0.75mm (±.030 in).
H18006 | ET313DC-6Z | X | 0.766 | N/A | Weatherhead | H180 | 06 | 1A/Z Series | T-400 | 1A/Z Series | 0.007 | See Notes |  | 0.008 | ET313SR-090A | White | FSU | T-400-8 | None | 1) Finished crimp ends at the scribe mark ±0.75mm (±.030 in).
H18006 | ET401DC-M195S |  | 0.766 | N/A | Weatherhead | H180 | 06 | 1A/Z Series | T-400 | 1A/Z Series | 0.007 | See Notes |  | 0.008 | T-400-37 | Green | FSU | T-400-8 | None | 1) Finished crimp ends at the scribe mark ±0.75mm (±.030 in).
H18006 | ET401DC-M195S |  | 0.766 | N/A | Weatherhead | H180 | 06 | 1A/Z Series | T-410_Group-(T-410,T-440,T-440-1) | 1A/Z Series | 0.007 | See Notes |  | 0.008 | T-410-39 | Green | FSU | T-410-26 | T-410-25 | 1) Finished crimp ends at the scribe mark ±0.75mm (±.030 in).
H18006 | ET525DC-6Z | X | 0.766 | N/A | Weatherhead | H180 | 06 | 1A/Z Series | T-410_Group-(T-410,T-440,T-440-1) | 1A/Z Series | 0.007 | See Notes |  | 0.008 | ET525SR-120A | Gray | FSU | T-410-26 | None | 1) Finished crimp ends at the scribe mark ±0.75mm (±.030 in).
H18006 | ET401DC-M195S |  | 0.766 | N/A | Weatherhead | H180 | 06 | 1A/Z Series | T-420_Group-(T-420,T-480,ET3000) | 1A/Z Series | 0.007 | See Notes |  |  | T-400-37 | Green | FSU | ET425AR-14 | ET425AR-15 | 1) Finished crimp ends at the scribe mark ±0.75mm (±.030 in).
H18006 | ET401DC-M195S |  | 0.766 | N/A | Weatherhead | H180 | 06 | 1A/Z Series | T-420_Group-(T-420,T-480,ET3000) | 1A/Z Series | 0.007 | See Notes |  | 0.008 | T-400-37 | Green | FSU | T-420-26 | T-420-25 | 1) Finished crimp ends at the scribe mark ±0.75mm (±.030 in).
H18006 | ET425DC-6Z | X | 0.766 | N/A | Weatherhead | H180 | 06 | 1A/Z Series | T-420_Group-(T-420,T-480,ET3000) | 1A/Z Series | 0.007 | See Notes |  | 0.008 | ET425SR-105A | Maroon | FSU | ET425AR-14 | None | 1) Finished crimp ends at the scribe mark ±0.75mm (±.030 in).
H18006 | ET313DC-6Z | X | 0.766 | N/A | Weatherhead | H180 | 06 | 1A/Z Series | T-460_Group-(T-460,T-462,T-465) | 1A/Z Series | 0.007 | See Notes |  | 0.008 | ET313SR-090A | White | FSU | N/A | None | 1) Finished crimp ends at the scribe mark ±0.75mm (±.030 in).
H18006 | ET401DC-M195S |  | 0.766 | N/A | Weatherhead | H180 | 06 | 1A/Z Series | T-460_Group-(T-460,T-462,T-465) | 1A/Z Series | 0.007 | See Notes |  | 0.008 | T-400-37 | Green | FSU | N/A | None | 1) Finished crimp ends at the scribe mark ±0.75mm (±.030 in).
H18008 | ET313DC-8Z | X | 0.911 | N/A | Weatherhead | H180 | 08 | 1A/Z Series | ET1000 | 1A/Z Series | 0.007 | See Notes |  | 0.008 | ET313SR-090A | White | FSU | N/A | ET1000AR-001 | 1) Finished crimp ends at the scribe mark ±0.75mm (±.030 in).
H18008 | ET401DC-M230S |  | 0.911 | N/A | Weatherhead | H180 | 08 | 1A/Z Series | ET1000 | 1A/Z Series | 0.007 | See Notes |  | 0.008 | T-400-37 | Green | FSU | N/A | ET1000AR-001 | 1) Finished crimp ends at the scribe mark ±0.75mm (±.030 in).
H18008 | FT1380-200-M210 |  | 0.911 | 128 | Weatherhead | H180 | 08 | 1A/Z Series | ET1187 | 1A/Z Series | 0.007 | See Notes |  | 0.008 | N/A | N/A | N/A | N/A | N/A | 1) Finished crimp ends at the scribe mark ±0.75mm (±.030 in).
H18008 | FT1380-275-M210 |  | 0.911 | 128 | Weatherhead | H180 | 08 | 1A/Z Series | ET1187 | 1A/Z Series | 0.007 | See Notes |  | 0.008 | N/A | N/A | N/A | N/A | N/A | 1) Finished crimp ends at the scribe mark ±0.75mm (±.030 in).
H18008 | ET401DC-M230S |  | 0.911 | N/A | Weatherhead | H180 | 08 | 1A/Z Series | ET4001_Group-(ET4000,ET4001) | 1A/Z Series | 0.007 | See Notes |  | 0.008 | T-410-39 | Green | FSU | ET4000AR-001 | T-410-25 | 1) Finished crimp ends at the scribe mark ±0.75mm (±.030 in).
H18008 | ET525DC-8Z | X | 0.911 | N/A | Weatherhead | H180 | 08 | 1A/Z Series | ET4001_Group-(ET4000,ET4001) | 1A/Z Series | 0.007 | See Notes |  | 0.008 | ET525SR-120A | Gray | FSU | ET4000AR-001 | None | 1) Finished crimp ends at the scribe mark ±0.75mm (±.030 in).
H18008 | ET5040DC-M210S |  | 0.911 | N/A | Weatherhead | H180 | 08 | 1A/Z Series | ET5070_Group-(ET5040,ET5050,ET5070) | 1A/Z Series | 0.006 | See Notes |  | 0.008 | N/A | N/A | N/A | N/A | N/A | 1) Finished crimp ends at the scribe mark ±0.75mm (±.030 in).
H18008 | FT1380-200-M210 |  | 0.911 | 111 | Weatherhead | H180 | 08 | 1A/Z Series | FT1380_Group-(FT1380,ET4020,ET1280) | 1A/Z Series | 0.007 | See Notes |  | 0.008 | N/A | N/A | N/A | N/A | N/A | 1) Finished crimp ends at the scribe mark ±0.75mm (±.030 in).
H18008 | FT1380-275-M210 |  | 0.911 | 111 | Weatherhead | H180 | 08 | 1A/Z Series | FT1380_Group-(FT1380,ET4020,ET1280) | 1A/Z Series | 0.007 | See Notes |  | 0.008 | N/A | N/A | N/A | N/A | N/A | 1) Finished crimp ends at the scribe mark ±0.75mm (±.030 in).
H18008 | FT1307-200-M210 |  | 0.911 | 294 | Weatherhead | H180 | 08 | 1A/Z Series | FT1390_Group-(FT1390,ET4040) | 1A/Z Series | 0.007 | See Notes |  | 0.008 | N/A | N/A | N/A | N/A | N/A | 1) Finished crimp ends at the scribe mark ±0.75mm (±.030 in).
H18008 | ET313DC-8Z | X | 0.911 | N/A | Weatherhead | H180 | 08 | 1A/Z Series | T-400 | 1A/Z Series | 0.007 | See Notes |  | 0.008 | ET313SR-090A | White | FSU | T-400-8 | None | 1) Finished crimp ends at the scribe mark ±0.75mm (±.030 in).
H18008 | ET401DC-M230S |  | 0.911 | N/A | Weatherhead | H180 | 08 | 1A/Z Series | T-400 | 1A/Z Series | 0.007 | See Notes |  | 0.008 | T-400-37 | Green | FSU | T-400-8 | None | 1) Finished crimp ends at the scribe mark ±0.75mm (±.030 in).
H18008 | ET401DC-M230S |  | 0.911 | N/A | Weatherhead | H180 | 08 | 1A/Z Series | T-410_Group-(T-410,T-440,T-440-1) | 1A/Z Series | 0.007 | See Notes |  | 0.008 | T-410-39 | Green | FSU | T-410-26 | T-410-25 | 1) Finished crimp ends at the scribe mark ±0.75mm (±.030 in).
H18008 | ET525DC-8Z | X | 0.911 | N/A | Weatherhead | H180 | 08 | 1A/Z Series | T-410_Group-(T-410,T-440,T-440-1) | 1A/Z Series | 0.007 | See Notes |  | 0.008 | ET525SR-120A | Gray | FSU | T-410-26 | None | 1) Finished crimp ends at the scribe mark ±0.75mm (±.030 in).
H18008 | ET401DC-M230S |  | 0.911 | N/A | Weatherhead | H180 | 08 | 1A/Z Series | T-420_Group-(T-420,T-480,ET3000) | 1A/Z Series | 0.007 | See Notes |  |  | T-400-37 | Green | FSU | ET425AR-14 | ET425AR-15 | 1) Finished crimp ends at the scribe mark ±0.75mm (±.030 in).
H18008 | ET401DC-M230S |  | 0.911 | N/A | Weatherhead | H180 | 08 | 1A/Z Series | T-420_Group-(T-420,T-480,ET3000) | 1A/Z Series | 0.007 | See Notes |  | 0.008 | T-400-37 | Green | FSU | T-420-26 | T-420-25 | 1) Finished crimp ends at the scribe mark ±0.75mm (±.030 in).
H18008 | ET425DC-8Z | X | 0.911 | N/A | Weatherhead | H180 | 08 | 1A/Z Series | T-420_Group-(T-420,T-480,ET3000) | 1A/Z Series | 0.007 | See Notes |  | 0.008 | ET425SR-105A | Maroon | FSU | ET425AR-14 | None | 1) Finished crimp ends at the scribe mark ±0.75mm (±.030 in).
H18008 | ET313DC-8Z | X | 0.911 | N/A | Weatherhead | H180 | 08 | 1A/Z Series | T-460_Group-(T-460,T-462,T-465) | 1A/Z Series | 0.007 | See Notes |  | 0.008 | ET313SR-090A | White | FSU | N/A | None | 1) Finished crimp ends at the scribe mark ±0.75mm (±.030 in).
H18008 | ET401DC-M230S |  | 0.911 | N/A | Weatherhead | H180 | 08 | 1A/Z Series | T-460_Group-(T-460,T-462,T-465) | 1A/Z Series | 0.007 | See Notes |  | 0.008 | T-400-37 | Green | FSU | N/A | None | 1) Finished crimp ends at the scribe mark ±0.75mm (±.030 in).
H18010 | ET1000DC-M250S |  | 1.018 | N/A | Weatherhead | H180 | 10 | 1A/Z Series | ET1000 | 1A/Z Series | 0.006 | See Notes |  | 0.008 | T-420-82R | Black/Blue | FSU | N/A | None | 1) Finished crimp ends at the scribe mark ±0.75mm (±.030 in). 2) Requires a ET1000C-0012 pusher extension to be placed on top of these spacer rings.
H18010 | ET313DC-10Z | X | 1.018 | N/A | Weatherhead | H180 | 10 | 1A/Z Series | ET1000 | 1A/Z Series | 0.006 | See Notes |  | 0.008 | ET313SR-180A | Orange | FSU | N/A | ET1000AR-001 | 1) Finished crimp ends at the scribe mark ±0.75mm (±.030 in).
H18010 | FT1380-200-M240 |  | 1.018 | 110 | Weatherhead | H180 | 10 | 1A/Z Series | ET1187 | 1A/Z Series | 0.006 | See Notes |  | 0.008 | N/A | N/A | N/A | N/A | N/A | 1) Finished crimp ends at the scribe mark ±0.75mm (±.030 in).
H18010 | FT1380-275-M240 |  | 1.018 | 110 | Weatherhead | H180 | 10 | 1A/Z Series | ET1187 | 1A/Z Series | 0.006 | See Notes |  | 0.008 | N/A | N/A | N/A | N/A | N/A | 1) Finished crimp ends at the scribe mark ±0.75mm (±.030 in).
H18010 | ET525DC-10Z | X | 1.018 | N/A | Weatherhead | H180 | 10 | 1A/Z Series | ET4001_Group-(ET4000,ET4001) | 1A/Z Series | 0.006 | See Notes |  | 0.008 | ET525SR-225A | Pink | FSU | ET4000AR-001 | None | 1) Finished crimp ends at the scribe mark ±0.75mm (±.030 in).
H18010 | ET5040DC-M240S |  | 1.018 | N/A | Weatherhead | H180 | 10 | 1A/Z Series | ET5070_Group-(ET5040,ET5050,ET5070) | 1A/Z Series | 0.006 | See Notes |  | 0.008 | N/A | N/A | N/A | N/A | N/A | 1) Finished crimp ends at the scribe mark ±0.75mm (±.030 in).
H18010 | FT1380-200-M240 |  | 1.018 | 101 | Weatherhead | H180 | 10 | 1A/Z Series | FT1380_Group-(FT1380,ET4020,ET1280) | 1A/Z Series | 0.006 | See Notes |  | 0.008 | N/A | N/A | N/A | N/A | N/A | 1) Finished crimp ends at the scribe mark ±0.75mm (±.030 in).
H18010 | FT1380-275-M240 |  | 1.018 | 101 | Weatherhead | H180 | 10 | 1A/Z Series | FT1380_Group-(FT1380,ET4020,ET1280) | 1A/Z Series | 0.006 | See Notes |  | 0.008 | N/A | N/A | N/A | N/A | N/A | 1) Finished crimp ends at the scribe mark ±0.75mm (±.030 in).
H18010 | FT1307-200-M240 |  | 1.018 | 283 | Weatherhead | H180 | 10 | 1A/Z Series | FT1390_Group-(FT1390,ET4040) | 1A/Z Series | 0.006 | See Notes |  | 0.008 | N/A | N/A | N/A | N/A | N/A | 1) Finished crimp ends at the scribe mark ±0.75mm (±.030 in).
H18010 | ET313DC-10Z | X | 1.018 | N/A | Weatherhead | H180 | 10 | 1A/Z Series | T-400 | 1A/Z Series | 0.006 | See Notes |  | 0.008 | ET313SR-180A | Orange | FSU | T-400-8 | None | 1) Finished crimp ends at the scribe mark ±0.75mm (±.030 in).
H18010 | ET525DC-10Z | X | 1.018 | N/A | Weatherhead | H180 | 10 | 1A/Z Series | T-410_Group-(T-410,T-440,T-440-1) | 1A/Z Series | 0.006 | See Notes |  | 0.008 | ET525SR-225A | Pink | FSU | T-410-26 | None | 1) Finished crimp ends at the scribe mark ±0.75mm (±.030 in).
H18010 | ET1000DC-M250S |  | 1.018 | N/A | Weatherhead | H180 | 10 | 1A/Z Series | T-420_Group-(T-420,T-480,ET3000) | 1A/Z Series | 0.006 | See Notes |  | 0.008 | T-420-82R | Black/Blue | FSU | T-420-26 | None | 1) Finished crimp ends at the scribe mark ±0.75mm (±.030 in).
H18010 | ET425DC-10Z | X | 1.018 | N/A | Weatherhead | H180 | 10 | 1A/Z Series | T-420_Group-(T-420,T-480,ET3000) | 1A/Z Series | 0.006 | See Notes |  | 0.008 | ET425SR-195A | Olive/Green | FSU | ET425AR-14 | None | 1) Finished crimp ends at the scribe mark ±0.75mm (±.030 in).
H18010 | ET313DC-10Z | X | 1.018 | N/A | Weatherhead | H180 | 10 | 1A/Z Series | T-460_Group-(T-460,T-462,T-465) | 1A/Z Series | 0.006 | See Notes |  | 0.008 | ET313SR-180A | Orange | FSU | N/A | None | 1) Finished crimp ends at the scribe mark ±0.75mm (±.030 in).
H18012 | ET1000DC-12Z | X | 1.191 | N/A | Weatherhead | H180 | 12 | 1A/Z Series | ET1000 | 1A/Z Series | 0.007 | See Notes |  | 0.008 | ET425SR-150A | Purple | FSU | N/A | None | 1) Finished crimp ends at the scribe mark ±0.75mm (±.030 in). 2) Requires a ET1000C-0012 pusher extension to be placed on top of these spacer rings.
H18012 | ET1000DC-M295S |  | 1.191 | N/A | Weatherhead | H180 | 12 | 1A/Z Series | ET1000 | 1A/Z Series | 0.007 | See Notes |  | 0.008 | T-420-82R | Black/Blue | FSU | N/A | None | 1) Finished crimp ends at the scribe mark ±0.75mm (±.030 in). 2) Requires a ET1000C-0012 pusher extension to be placed on top of these spacer rings.
H18012 | FT1381-200-M280 |  | 1.191 | 135 | Weatherhead | H180 | 12 | 1A/Z Series | ET1187 | 1A/Z Series | 0.007 | See Notes |  | 0.008 | N/A | N/A | N/A | N/A | N/A | 1) Finished crimp ends at the scribe mark ±0.75mm (±.030 in).
H18012 | ET4000DC-M295S |  | 1.191 | N/A | Weatherhead | H180 | 12 | 1A/Z Series | ET4001_Group-(ET4000,ET4001) | 1A/Z Series | 0.007 | See Notes |  | 0.008 | T-440-82R | Black/Blue | FSU | ET4000AR-001 | None | 1) Finished crimp ends at the scribe mark ±0.75mm (±.030 in).
H18012 | ET525DC-12Z | X | 1.191 | N/A | Weatherhead | H180 | 12 | 1A/Z Series | ET4001_Group-(ET4000,ET4001) | 1A/Z Series | 0.007 | See Notes |  | 0.008 | ET525SR-120A | Gray | FSU | ET4000AR-001 | None | 1) Finished crimp ends at the scribe mark ±0.75mm (±.030 in).
H18012 | ET5040DC-M280S |  | 1.191 | N/A | Weatherhead | H180 | 12 | 1A/Z Series | ET5070_Group-(ET5040,ET5050,ET5070) | 1A/Z Series | 0.006 | See Notes |  | 0.008 | N/A | N/A | N/A | N/A | N/A | 1) Finished crimp ends at the scribe mark ±0.75mm (±.030 in).
H18012 | FT1381-200-M280 |  | 1.191 | 111 | Weatherhead | H180 | 12 | 1A/Z Series | FT1380_Group-(FT1380,ET4020,ET1280) | 1A/Z Series | 0.007 | See Notes |  | 0.008 | N/A | N/A | N/A | N/A | N/A | 1) Finished crimp ends at the scribe mark ±0.75mm (±.030 in).
H18012 | FT1307-200-M280 |  | 1.191 | 299 | Weatherhead | H180 | 12 | 1A/Z Series | FT1390_Group-(FT1390,ET4040) | 1A/Z Series | 0.007 | See Notes |  | 0.008 | N/A | N/A | N/A | N/A | N/A | 1) Finished crimp ends at the scribe mark ±0.75mm (±.030 in).
H18012 | ET4000DC-M295S |  | 1.191 | N/A | Weatherhead | H180 | 12 | 1A/Z Series | T-410_Group-(T-410,T-440,T-440-1) | 1A/Z Series | 0.007 | See Notes |  | 0.008 | T-440-82R | Black/Blue | FSU | T-410-26 | None | 1) Finished crimp ends at the scribe mark ±0.75mm (±.030 in).
H18012 | ET525DC-12Z | X | 1.191 | N/A | Weatherhead | H180 | 12 | 1A/Z Series | T-410_Group-(T-410,T-440,T-440-1) | 1A/Z Series | 0.007 | See Notes |  | 0.008 | ET525SR-120A | Gray | FSU | T-410-26 | None | 1) Finished crimp ends at the scribe mark ±0.75mm (±.030 in).
H18012 | ET1000DC-M295S |  | 1.191 | N/A | Weatherhead | H180 | 12 | 1A/Z Series | T-420_Group-(T-420,T-480,ET3000) | 1A/Z Series | 0.007 | See Notes |  | 0.008 | T-420-82R | Black/Blue | FSU | T-420-26 | None | 1) Finished crimp ends at the scribe mark ±0.75mm (±.030 in).
H18012 | ET425DC-12Z | X | 1.191 | N/A | Weatherhead | H180 | 12 | 1A/Z Series | T-420_Group-(T-420,T-480,ET3000) | 1A/Z Series | 0.007 | See Notes |  | 0.008 | ET425SR-105A | Maroon | FSU | ET425AR-14 | None | 1) Finished crimp ends at the scribe mark ±0.75mm (±.030 in).
H18016 | ET1000DC-16Z | X | 1.51 | N/A | Weatherhead | H180 | 16 | 1A/Z Series | ET1000 | 1A/Z Series | 0.006 | See Notes |  | 0.008 | ET425SR-150A | Purple | FSU | N/A | None | 1) Finished crimp ends at the scribe mark ±0.75mm (±.030 in). 2) Requires a ET1000C-0012 pusher extension to be placed on top of these spacer rings.
H18016 | ET1001DC-M390S |  | 1.51 | N/A | Weatherhead | H180 | 16 | 1A/Z Series | ET1000 | 1A/Z Series | 0.006 | See Notes |  | 0.008 | ET420SR-M660A | Pink | FSU | N/A | None | 1) Finished crimp ends at the scribe mark ±0.75mm (±.030 in).
H18016 | FT1380-200-M370 |  | 1.51 | 83 | Weatherhead | H180 | 16 | 1A/Z Series | ET1187 | 1A/Z Series | 0.006 | See Notes |  | 0.008 | N/A | N/A | N/A | N/A | N/A | 1) Finished crimp ends at the scribe mark ±0.75mm (±.030 in).
H18016 | FT1380-275-M370 |  | 1.51 | 83 | Weatherhead | H180 | 16 | 1A/Z Series | ET1187 | 1A/Z Series | 0.006 | See Notes |  | 0.008 | N/A | N/A | N/A | N/A | N/A | 1) Finished crimp ends at the scribe mark ±0.75mm (±.030 in).
H18016 | FT1381-200-M370 |  | 1.51 | 83 | Weatherhead | H180 | 16 | 1A/Z Series | ET1187 | 1A/Z Series | 0.006 | See Notes |  | 0.008 | N/A | N/A | N/A | N/A | N/A | 1) Finished crimp ends at the scribe mark ±0.75mm (±.030 in).
H18016 | FT1381-275-M370 |  | 1.51 | 83 | Weatherhead | H180 | 16 | 1A/Z Series | ET1187 | 1A/Z Series | 0.006 | See Notes |  | 0.008 | N/A | N/A | N/A | N/A | N/A | 1) Finished crimp ends at the scribe mark ±0.75mm (±.030 in).
H18016 | FT1382-200-M370 |  | 1.51 | 83 | Weatherhead | H180 | 16 | 1A/Z Series | ET1187 | 1A/Z Series | 0.006 | See Notes |  | 0.008 | N/A | N/A | N/A | N/A | N/A | 1) Finished crimp ends at the scribe mark ±0.75mm (±.030 in).
H18016 | FT1382-275-M370 |  | 1.51 | 83 | Weatherhead | H180 | 16 | 1A/Z Series | ET1187 | 1A/Z Series | 0.006 | See Notes |  | 0.008 | N/A | N/A | N/A | N/A | N/A | 1) Finished crimp ends at the scribe mark ±0.75mm (±.030 in).
H18016 | ET525DC-16Z | X | 1.51 | N/A | Weatherhead | H180 | 16 | 1A/Z Series | ET4001_Group-(ET4000,ET4001) | 1A/Z Series | 0.006 | See Notes |  | 0.008 | ET525SR-120A | Gray | FSU | ET4000AR-001 | None | 1) Finished crimp ends at the scribe mark ±0.75mm (±.030 in).
H18016 | T-441-87C |  | 1.51 | N/A | Weatherhead | H180 | 16 | 1A/Z Series | ET4001_Group-(ET4000,ET4001) | 1A/Z Series | 0.006 | See Notes |  | 0.008 | ET4000SR-M560A | Pink | FSU | ET4000AR-001 | None | 1) Finished crimp ends at the scribe mark ±0.75mm (±.030 in).
H18016 | ET5040DC-M370S |  | 1.51 | N/A | Weatherhead | H180 | 16 | 1A/Z Series | ET5070_Group-(ET5040,ET5050,ET5070) | 1A/Z Series | 0.006 | See Notes |  | 0.008 | N/A | N/A | N/A | N/A | N/A | 1) Finished crimp ends at the scribe mark ±0.75mm (±.030 in).
H18016 | FT1380-200-M370 |  | 1.51 | 71 | Weatherhead | H180 | 16 | 1A/Z Series | FT1380_Group-(FT1380,ET4020,ET1280) | 1A/Z Series | 0.006 | See Notes |  | 0.008 | N/A | N/A | N/A | N/A | N/A | 1) Finished crimp ends at the scribe mark ±0.75mm (±.030 in).
H18016 | FT1380-275-M370 |  | 1.51 | 71 | Weatherhead | H180 | 16 | 1A/Z Series | FT1380_Group-(FT1380,ET4020,ET1280) | 1A/Z Series | 0.006 | See Notes |  | 0.008 | N/A | N/A | N/A | N/A | N/A | 1) Finished crimp ends at the scribe mark ±0.75mm (±.030 in).
H18016 | FT1381-200-M370 |  | 1.51 | 71 | Weatherhead | H180 | 16 | 1A/Z Series | FT1380_Group-(FT1380,ET4020,ET1280) | 1A/Z Series | 0.006 | See Notes |  | 0.008 | N/A | N/A | N/A | N/A | N/A | 1) Finished crimp ends at the scribe mark ±0.75mm (±.030 in).
H18016 | FT1381-275-M370 |  | 1.51 | 71 | Weatherhead | H180 | 16 | 1A/Z Series | FT1380_Group-(FT1380,ET4020,ET1280) | 1A/Z Series | 0.006 | See Notes |  | 0.008 | N/A | N/A | N/A | N/A | N/A | 1) Finished crimp ends at the scribe mark ±0.75mm (±.030 in).
H18016 | FT1382-200-M370 |  | 1.51 | 71 | Weatherhead | H180 | 16 | 1A/Z Series | FT1380_Group-(FT1380,ET4020,ET1280) | 1A/Z Series | 0.006 | See Notes |  | 0.008 | N/A | N/A | N/A | N/A | N/A | 1) Finished crimp ends at the scribe mark ±0.75mm (±.030 in).
H18016 | FT1382-275-M370 |  | 1.51 | 71 | Weatherhead | H180 | 16 | 1A/Z Series | FT1380_Group-(FT1380,ET4020,ET1280) | 1A/Z Series | 0.006 | See Notes |  | 0.008 | N/A | N/A | N/A | N/A | N/A | 1) Finished crimp ends at the scribe mark ±0.75mm (±.030 in).
H18016 | FT1307-200-M370 |  | 1.51 | 263 | Weatherhead | H180 | 16 | 1A/Z Series | FT1390_Group-(FT1390,ET4040) | 1A/Z Series | 0.006 | See Notes |  | 0.008 | N/A | N/A | N/A | N/A | N/A | 1) Finished crimp ends at the scribe mark ±0.75mm (±.030 in).
H18016 | ET525DC-16Z | X | 1.51 | N/A | Weatherhead | H180 | 16 | 1A/Z Series | T-410_Group-(T-410,T-440,T-440-1) | 1A/Z Series | 0.006 | See Notes |  | 0.008 | ET525SR-120A | Gray | FSU | T-410-26 | None | 1) Finished crimp ends at the scribe mark ±0.75mm (±.030 in).
H18016 | T-441-87C |  | 1.51 | N/A | Weatherhead | H180 | 16 | 1A/Z Series | T-410_Group-(T-410,T-440,T-440-1) | 1A/Z Series | 0.006 | See Notes |  | 0.008 | ET4000SR-M560A | Pink | FSU | T-410-26 | None | 1) Finished crimp ends at the scribe mark ±0.75mm (±.030 in).
H18016 | ET1001DC-M390S |  | 1.51 | N/A | Weatherhead | H180 | 16 | 1A/Z Series | T-420_Group-(T-420,T-480,ET3000) | 1A/Z Series | 0.006 | See Notes |  | 0.008 | ET420SR-M660A | Pink | FSU | T-420-26 | None | 1) Finished crimp ends at the scribe mark ±0.75mm (±.030 in).
H18016 | ET425DC-16Z | X | 1.51 | N/A | Weatherhead | H180 | 16 | 1A/Z Series | T-420_Group-(T-420,T-480,ET3000) | 1A/Z Series | 0.006 | See Notes |  | 0.008 | ET425SR-105A | Maroon | FSU | ET425AR-14 | None | 1) Finished crimp ends at the scribe mark ±0.75mm (±.030 in).
H18020 | FT1380-200-M465 |  | 1.848 | 57 | Weatherhead | H180 | 20 | 1A/Z Series | ET1187 | 1A/Z Series | 0.007 | See Notes |  | 0.008 | N/A | N/A | N/A | N/A | N/A | 1) Finished crimp ends at the scribe mark ±0.75mm (±.030 in).
H18020 | FT1380-275-M465 |  | 1.848 | 57 | Weatherhead | H180 | 20 | 1A/Z Series | ET1187 | 1A/Z Series | 0.007 | See Notes |  | 0.008 | N/A | N/A | N/A | N/A | N/A | 1) Finished crimp ends at the scribe mark ±0.75mm (±.030 in).
H18020 | FT1381-200-M465 |  | 1.848 | 57 | Weatherhead | H180 | 20 | 1A/Z Series | ET1187 | 1A/Z Series | 0.007 | See Notes |  | 0.008 | N/A | N/A | N/A | N/A | N/A | 1) Finished crimp ends at the scribe mark ±0.75mm (±.030 in).
H18020 | FT1382-200-M465 |  | 1.848 | 57 | Weatherhead | H180 | 20 | 1A/Z Series | ET1187 | 1A/Z Series | 0.007 | See Notes |  | 0.008 | N/A | N/A | N/A | N/A | N/A | 1) Finished crimp ends at the scribe mark ±0.75mm (±.030 in).
H18020 | FT1382-275-M465 |  | 1.848 | 57 | Weatherhead | H180 | 20 | 1A/Z Series | ET1187 | 1A/Z Series | 0.007 | See Notes |  | 0.008 | N/A | N/A | N/A | N/A | N/A | 1) Finished crimp ends at the scribe mark ±0.75mm (±.030 in).
H18020 | ET525DC-20Z | X | 1.848 | N/A | Weatherhead | H180 | 20 | 1A/Z Series | ET4001_Group-(ET4000,ET4001) | 1A/Z Series | 0.007 | See Notes |  | 0.008 | ET525SR-240A | Navy Blue | FSU | ET4000AR-001 | None | 1) Finished crimp ends at the scribe mark ±0.75mm (±.030 in).
H18020 | ET5040DC-M465S |  | 1.848 | N/A | Weatherhead | H180 | 20 | 1A/Z Series | ET5070_Group-(ET5040,ET5050,ET5070) | 1A/Z Series | 0.007 | See Notes |  | 0.008 | N/A | N/A | N/A | N/A | N/A | 1) Finished crimp ends at the scribe mark ±0.75mm (±.030 in).
H18020 | FT1380-200-M465 |  | 1.848 | 50 | Weatherhead | H180 | 20 | 1A/Z Series | FT1380_Group-(FT1380,ET4020,ET1280) | 1A/Z Series | 0.007 | See Notes |  | 0.008 | N/A | N/A | N/A | N/A | N/A | 1) Finished crimp ends at the scribe mark ±0.75mm (±.030 in).
H18020 | FT1381-200-M465 |  | 1.848 | 50 | Weatherhead | H180 | 20 | 1A/Z Series | FT1380_Group-(FT1380,ET4020,ET1280) | 1A/Z Series | 0.007 | See Notes |  | 0.008 | N/A | N/A | N/A | N/A | N/A | 1) Finished crimp ends at the scribe mark ±0.75mm (±.030 in).
H18020 | FT1382-200-M465 |  | 1.848 | 50 | Weatherhead | H180 | 20 | 1A/Z Series | FT1380_Group-(FT1380,ET4020,ET1280) | 1A/Z Series | 0.007 | See Notes |  | 0.008 | N/A | N/A | N/A | N/A | N/A | 1) Finished crimp ends at the scribe mark ±0.75mm (±.030 in).
H18020 | FT1382-275-M465 |  | 1.848 | 50 | Weatherhead | H180 | 20 | 1A/Z Series | FT1380_Group-(FT1380,ET4020,ET1280) | 1A/Z Series | 0.007 | See Notes |  | 0.008 | N/A | N/A | N/A | N/A | N/A | 1) Finished crimp ends at the scribe mark ±0.75mm (±.030 in).
H18020 | FT1307-200-M465 |  | 1.848 | 227 | Weatherhead | H180 | 20 | 1A/Z Series | FT1390_Group-(FT1390,ET4040) | 1A/Z Series | 0.007 | See Notes |  | 0.008 | N/A | N/A | N/A | N/A | N/A | 1) Finished crimp ends at the scribe mark ±0.75mm (±.030 in).
H18020 | ET525DC-20Z | X | 1.848 | N/A | Weatherhead | H180 | 20 | 1A/Z Series | T-410_Group-(T-410,T-440,T-440-1) | 1A/Z Series | 0.007 | See Notes |  | 0.008 | ET525SR-240A | Navy Blue | FSU | T-410-26 | None | 1) Finished crimp ends at the scribe mark ±0.75mm (±.030 in).
H18020 | ET425DC-20Z | X | 1.848 | N/A | Weatherhead | H180 | 20 | 1A/Z Series | T-420_Group-(T-420,T-480,ET3000) | 1A/Z Series | 0.007 | See Notes |  | 0.008 | ET425SR-105A | Maroon | FSU | ET425AR-14 | None | 1) Finished crimp ends at the scribe mark ±0.75mm (±.030 in).
H18024 | ET4000DC-M530S |  | 2.15 | N/A | Weatherhead | H180 | 24 | 1A/Z Series | ET4001_Group-(ET4000,ET4001) | 1A/Z Series | 0.006 | See Notes |  | 0.008 | Any | N/A | FSD | ET4000AR-001 | None | 1) Finished crimp ends at the scribe mark ±0.75mm (±.030 in).
H18024 | ET525DC-24Z | X | 2.15 | N/A | Weatherhead | H180 | 24 | 1A/Z Series | ET4001_Group-(ET4000,ET4001) | 1A/Z Series | 0.006 | See Notes |  | 0.008 | ET525SR-225A | Pink | FSU | ET4000AR-001 | None | 1) Finished crimp ends at the scribe mark ±0.75mm (±.030 in).
H18024 | ET5040DC-M520S |  | 2.15 | N/A | Weatherhead | H180 | 24 | 1A/Z Series | ET5070_Group-(ET5040,ET5050,ET5070) | 1A/Z Series | 0.006 | See Notes |  | 0.008 | N/A | N/A | N/A | N/A | N/A | 1) Finished crimp ends at the scribe mark ±0.75mm (±.030 in).
H18024 | FT1307-200-M520 |  | 2.15 | 313 | Weatherhead | H180 | 24 | 1A/Z Series | FT1390_Group-(FT1390,ET4040) | 1A/Z Series | 0.006 | See Notes |  | 0.008 | N/A | N/A | N/A | N/A | N/A | 1) Finished crimp ends at the scribe mark ±0.75mm (±.030 in).
H18024 | ET4000DC-M530S |  | 2.15 | N/A | Weatherhead | H180 | 24 | 1A/Z Series | T-410_Group-(T-410,T-440,T-440-1) | 1A/Z Series | 0.006 | See Notes |  | 0.008 | Any | N/A | FSD | T-410-26 | None | 1) Finished crimp ends at the scribe mark ±0.75mm (±.030 in).
H18024 | ET525DC-24Z | X | 2.15 | N/A | Weatherhead | H180 | 24 | 1A/Z Series | T-410_Group-(T-410,T-440,T-440-1) | 1A/Z Series | 0.006 | See Notes |  | 0.008 | ET525SR-225A | Pink | FSU | T-410-26 | None | 1) Finished crimp ends at the scribe mark ±0.75mm (±.030 in).
H18032 | ET4000DC-M550S |  | 2.701 | N/A | Weatherhead | H180 | 32 | 1A/Z Series | ET4001_Group-(ET4000,ET4001) | 1A/Z Series | 0.006 | See Notes |  | 0.008 | Any | N/A | FSD | ET4000AR-001 | None | 1) Finished crimp ends at the scribe mark ±0.75mm (±.030 in).
H18032 | ET525DC-32Z | X | 2.701 | N/A | Weatherhead | H180 | 32 | 1A/Z Series | ET4001_Group-(ET4000,ET4001) | 1A/Z Series | 0.006 | See Notes |  | 0.008 | ET525SR-180A | Orange | FSU | ET4000AR-001 | None | 1) Finished crimp ends at the scribe mark ±0.75mm (±.030 in).
H18032 | ET5040DC-M550S |  | 2.701 | N/A | Weatherhead | H180 | 32 | 1A/Z Series | ET5070_Group-(ET5040,ET5050,ET5070) | 1A/Z Series | 0.006 | See Notes |  | 0.008 | N/A | N/A | N/A | N/A | N/A | 1) Finished crimp ends at the scribe mark ±0.75mm (±.030 in).
H18032 | FT1307-200-M550 |  | 2.701 | 746 | Weatherhead | H180 | 32 | 1A/Z Series | FT1390_Group-(FT1390,ET4040) | 1A/Z Series | 0.006 | See Notes |  | 0.008 | N/A | N/A | N/A | N/A | N/A | 1) Finished crimp ends at the scribe mark ±0.75mm (±.030 in).
H18032 | ET4000DC-M550S |  | 2.701 | N/A | Weatherhead | H180 | 32 | 1A/Z Series | T-410_Group-(T-410,T-440,T-440-1) | 1A/Z Series | 0.006 | See Notes |  | 0.008 | Any | N/A | FSD | T-410-26 | None | 1) Finished crimp ends at the scribe mark ±0.75mm (±.030 in).
H18032 | ET525DC-32Z | X | 2.701 | N/A | Weatherhead | H180 | 32 | 1A/Z Series | T-410_Group-(T-410,T-440,T-440-1) | 1A/Z Series | 0.006 | See Notes |  | 0.008 | ET525SR-180A | Orange | FSU | T-410-26 | None | 1) Finished crimp ends at the scribe mark ±0.75mm (±.030 in).
H181204 | T-400-2C |  | 0.575 | N/A | Industrial | H1812 | 04 | U Series | ET1000 | Coll-O-Crimp | 0.005 | 0.55 | ±.060 | 0.008 | T-400-62 | Yellow | FSU | N/A | ET1000AR-001
H181204 | T-400-2C |  | 0.575 | N/A | Industrial | H1812 | 04 | U Series | T-400 | Coll-O-Crimp | 0.005 | 0.55 | ±.060 | 0.008 | T-400-62 | Yellow | FSU | T-400-8 | None
H181204 | T-400-2C |  | 0.575 | N/A | Industrial | H1812 | 04 | U Series | T-460_Group-(T-460,T-462,T-465) | Coll-O-Crimp | 0.005 | 0.55 | ±.060 | 0.008 | T-400-62 | Yellow | FSU | N/A | None
H181204 | T-400-109C |  | 0.642 | N/A | Industrial | H1812 | 04 | Optimum (4T) | ET1000 | 4T | 0.006 | See Notes |  | 0.008 | T-400-47R | Black/Red | FSU | N/A | N/A | 1) Finished crimp ends at the scribe mark ±0.75mm (±.030 in).
H181204 | T-400-109C |  | 0.642 | N/A | Industrial | H1812 | 04 | Optimum (4T) | ET4001_Group-(ET4000,ET4001) | 4T | 0.006 | See Notes |  | 0.008 | T-440-79R | Black/Red | FSU | N/A | N/A | 1) Finished crimp ends at the scribe mark ±0.75mm (±.030 in).
H181204 | FT1307-200-M150 |  | 0.642 | N/A | Industrial | H1812 | 04 | Optimum (4T) | FT1204_Group-(FT1204,FT1209,FT1244,FT1307) | 4T | 0.006 | See Notes |  | 0.008 | N/A | N/A | N/A | N/A | N/A | 1) Finished crimp ends at the scribe mark ±0.75mm (±.030 in).
H181204 | FT1380-200-M150 |  | 0.642 | N/A | Industrial | H1812 | 04 | Optimum (4T) | FT1370_Group-(FT1370,FT1380P) | 4T | 0.006 | See Notes |  | 0.008 | N/A | N/A | N/A | N/A | N/A | 1) Finished crimp ends at the scribe mark ±0.75mm (±.030 in).
H181204 | FT1380-275-M150 |  | 0.642 | N/A | Industrial | H1812 | 04 | Optimum (4T) | FT1370_Group-(FT1370,FT1380P) | 4T | 0.006 | See Notes |  | 0.008 | N/A | N/A | N/A | N/A | N/A | 1) Finished crimp ends at the scribe mark ±0.75mm (±.030 in).
H181204 | T-400-109C |  | 0.642 | N/A | Industrial | H1812 | 04 | Optimum (4T) | T-400 | 4T | 0.006 | See Notes |  | 0.008 | T-400-47R | Black/Red | FSU | N/A | N/A | 1) Finished crimp ends at the scribe mark ±0.75mm (±.030 in).
H181204 | T-400-109C |  | 0.642 | N/A | Industrial | H1812 | 04 | Optimum (4T) | T-410_Group-(T-410,T-440,T-440-1) | 4T | 0.006 | See Notes |  | 0.008 | T-440-79R | Black/Red | FSU | N/A | N/A | 1) Finished crimp ends at the scribe mark ±0.75mm (±.030 in).
H181204 | T-400-109C |  | 0.642 | N/A | Industrial | H1812 | 04 | Optimum (4T) | T-460_Group-(T-460,T-462,T-465) | 4T | 0.006 | See Notes |  | 0.008 | T-400-47R | Black/Red | FSU | N/A | N/A | 1) Finished crimp ends at the scribe mark ±0.75mm (±.030 in).
H181204 | FT1380-200-M150 |  | 0.642 | 96 | Industrial | H1812 | 04 | Optimum (4T) | ET1187 | 4T | 0.006 | See Notes |  | 0.008 | N/A | N/A | N/A | N/A | N/A | 1) Finished crimp ends at the scribe mark ±0.75mm (±.030 in).
H181204 | FT1380-275-M150 |  | 0.642 | 96 | Industrial | H1812 | 04 | Optimum (4T) | ET1187 | 4T | 0.006 | See Notes |  | 0.008 | N/A | N/A | N/A | N/A | N/A | 1) Finished crimp ends at the scribe mark ±0.75mm (±.030 in).
H181204 | FT1307-200-M150 |  | 0.642 | 261 | Industrial | H1812 | 04 | Optimum (4T) | ET1290 | 4T | 0.006 | See Notes |  | 0.008 | N/A | N/A | N/A | N/A | N/A | 1) Finished crimp ends at the scribe mark ±0.75mm (±.030 in).
H181204 | FT1330-200-M150 |  | 0.642 | 713 | Industrial | H1812 | 04 | Optimum (4T) | FT1330_Group-(FT1330,FT1320) | 4T | 0.006 | See Notes |  | 0.008 | N/A | N/A | N/A | N/A | N/A | 1) Finished crimp ends at the scribe mark ±0.75mm (±.030 in).
H181204 | FT1330-275-M150 |  | 0.642 | 713 | Industrial | H1812 | 04 | Optimum (4T) | FT1330_Group-(FT1330,FT1320) | 4T | 0.006 | See Notes |  | 0.008 | N/A | N/A | N/A | N/A | N/A | 1) Finished crimp ends at the scribe mark ±0.75mm (±.030 in).
H181204 | FT1307-200-M150 |  | 0.642 | 796 | Industrial | H1812 | 04 | Optimum (4T) | FT1340_Group-(FT1340,FT1360) | 4T | 0.006 | See Notes |  | 0.008 | N/A | N/A | N/A | N/A | N/A | 1) Finished crimp ends at the scribe mark ±0.75mm (±.030 in).
H181204 | FT1380-200-M150 |  | 0.642 | 96 | Industrial | H1812 | 04 | Optimum (4T) | FT1380_Group-(FT1380,ET4020,ET1280) | 4T | 0.006 | See Notes |  | 0.008 | N/A | N/A | N/A | N/A | N/A | 1) Finished crimp ends at the scribe mark ±0.75mm (±.030 in).
H181204 | FT1380-275-M150 |  | 0.642 | 96 | Industrial | H1812 | 04 | Optimum (4T) | FT1380_Group-(FT1380,ET4020,ET1280) | 4T | 0.006 | See Notes |  | 0.008 | N/A | N/A | N/A | N/A | N/A | 1) Finished crimp ends at the scribe mark ±0.75mm (±.030 in).
H181204 | FT1307-200-M150 |  | 0.642 | 261 | Industrial | H1812 | 04 | Optimum (4T) | FT1390_Group-(FT1390,ET4040) | 4T | 0.006 | See Notes |  | 0.008 | N/A | N/A | N/A | N/A | N/A | 1) Finished crimp ends at the scribe mark ±0.75mm (±.030 in).
H181204 | ET5040DC-M150S |  | 0.642 | N/A | Industrial | H1812 | 04 | Optimum (4T) | ET5070_Group-(ET5040,ET5050,ET5070) | 4T | 0.006 | See Notes |  | 0.008 | N/A | N/A | N/A | N/A | N/A | 1) Finished crimp ends at the scribe mark ±0.75mm (±.030 in).
H181204 | ET313DC-4Z | X | 0.667 | N/A | Industrial | H1812 | 04 | 1A/Z Series | ET1000 | 1A/Z Series | 0.006 | See Notes |  | 0.008 | ET313SR-030D | Green/White | FSU | N/A | ET1000AR-001 | 1) Finished crimp ends at the scribe mark ±0.75mm (±.030 in).
H181204 | ET400DC-M150S |  | 0.667 | N/A | Industrial | H1812 | 04 | 1A/Z Series | ET1000 | 1A/Z Series | 0.006 | See Notes |  | 0.008 | T-400-47R | Black/Red | FSU | N/A | ET1000AR-001 | 1) Finished crimp ends at the scribe mark ±0.75mm (±.030 in).
H181204 | FT1380-200-M150 |  | 0.667 | 121 | Industrial | H1812 | 04 | 1A/Z Series | ET1187 | 1A/Z Series | 0.006 | See Notes |  | 0.008 | N/A | N/A | N/A | N/A | N/A | 1) Finished crimp ends at the scribe mark ±0.75mm (±.030 in).
H181204 | FT1380-275-M150 |  | 0.667 | 121 | Industrial | H1812 | 04 | 1A/Z Series | ET1187 | 1A/Z Series | 0.006 | See Notes |  | 0.008 | N/A | N/A | N/A | N/A | N/A | 1) Finished crimp ends at the scribe mark ±0.75mm (±.030 in).
H181204 | FT1307-200-M150 |  | 0.667 | 286 | Industrial | H1812 | 04 | 1A/Z Series | ET1290 | 1A/Z Series | 0.006 | See Notes |  | 0.008 | N/A | N/A | N/A | N/A | N/A | 1) Finished crimp ends at the scribe mark ±0.75mm (±.030 in).
H181204 | FT1307-200-M150 |  | 0.667 | 351 | Industrial | H1812 | 04 | 1A/Z Series | ET1290 | 1A/Z Series | 0.006 | See Notes |  | 0.008 | N/A | N/A | N/A | N/A | N/A | 1) Finished crimp ends at the scribe mark ±0.75mm (±.030 in).
H181204 | ET400DC-M150S |  | 0.667 | N/A | Industrial | H1812 | 04 | 1A/Z Series | ET4001_Group-(ET4000,ET4001) | 1A/Z Series | 0.006 | See Notes |  | 0.008 | T-440-79R | Black/Red | FSU | ET4000AR-001 | T-410-25 | 1) Finished crimp ends at the scribe mark ±0.75mm (±.030 in).
H181204 | ET525DC-4Z | X | 0.667 | N/A | Industrial | H1812 | 04 | 1A/Z Series | ET4001_Group-(ET4000,ET4001) | 1A/Z Series | 0.006 | See Notes |  | 0.008 | ET525SR-015A | Brown | FSU | ET4000AR-001 | None | 1) Finished crimp ends at the scribe mark ±0.75mm (±.030 in).
H181204 | ET5040DC-M150S |  | 0.667 | N/A | Industrial | H1812 | 04 | 1A/Z Series | ET5070_Group-(ET5040,ET5050,ET5070) | 1A/Z Series | 0.006 | See Notes |  | 0.008 | N/A | N/A | N/A | N/A | N/A | 1) Finished crimp ends at the scribe mark ±0.75mm (±.030 in).
H181204 | FT1307-200-M150 |  | 0.667 | N/A | Industrial | H1812 | 04 | 1A/Z Series | FT1204_Group-(FT1204,FT1209,FT1244,FT1307) | 1A/Z Series | 0.006 | See Notes |  | 0.008 | N/A | N/A | N/A | N/A | N/A | 1) Finished crimp ends at the scribe mark ±0.75mm (±.030 in).
H181204 | FT1330-200-M150 |  | 0.667 | N/A | Industrial | H1812 | 04 | 1A/Z Series | FT1330_Group-(FT1330,FT1320) | 1A/Z Series | 0.006 | See Notes |  | 0.008 | N/A | N/A | N/A | N/A | N/A | 1) Finished crimp ends at the scribe mark ±0.75mm (±.030 in). 2) Target Setting value is applicable for FT1330 machine only.
H181204 | FT1330-275-M150 |  | 0.667 | N/A | Industrial | H1812 | 04 | 1A/Z Series | FT1330_Group-(FT1330,FT1320) | 1A/Z Series | 0.006 | See Notes |  | 0.008 | N/A | N/A | N/A | N/A | N/A | 1) Finished crimp ends at the scribe mark ±0.75mm (±.030 in). 2) Target Setting value is applicable for FT1330 machine only.
H181204 | FT1307-200-M150 |  | 0.667 | 614 | Industrial | H1812 | 04 | 1A/Z Series | FT1340_Group-(FT1340,FT1360) | 1A/Z Series | 0.006 | See Notes |  | 0.008 | N/A | N/A | N/A | N/A | N/A | 1) Finished crimp ends at the scribe mark ±0.75mm (±.030 in).
H181204 | FT1307-200-M150 |  | 0.667 | 746 | Industrial | H1812 | 04 | 1A/Z Series | FT1340_Group-(FT1340,FT1360) | 1A/Z Series | 0.006 | See Notes |  | 0.008 | N/A | N/A | N/A | N/A | N/A | 1) Finished crimp ends at the scribe mark ±0.75mm (±.030 in).
H181204 | FT1380-200-M150 |  | 0.667 | 121 | Industrial | H1812 | 04 | 1A/Z Series | FT1380_Group-(FT1380,ET4020,ET1280) | 1A/Z Series | 0.006 | See Notes |  | 0.008 | N/A | N/A | N/A | N/A | N/A | 1) Finished crimp ends at the scribe mark ±0.75mm (±.030 in).
H181204 | FT1380-275-M150 |  | 0.667 | 121 | Industrial | H1812 | 04 | 1A/Z Series | FT1380_Group-(FT1380,ET4020,ET1280) | 1A/Z Series | 0.006 | See Notes |  | 0.008 | N/A | N/A | N/A | N/A | N/A | 1) Finished crimp ends at the scribe mark ±0.75mm (±.030 in).
H181204 | FT1307-200-M150 |  | 0.667 | 286 | Industrial | H1812 | 04 | 1A/Z Series | FT1390_Group-(FT1390,ET4040) | 1A/Z Series | 0.006 | See Notes |  | 0.008 | N/A | N/A | N/A | N/A | N/A | 1) Finished crimp ends at the scribe mark ±0.75mm (±.030 in).
H181204 | ET313DC-4Z | X | 0.667 | N/A | Industrial | H1812 | 04 | 1A/Z Series | T-400 | 1A/Z Series | 0.006 | See Notes |  | 0.008 | ET313SR-015D | Brown/White | FSU | T-400-8 | None | 1) Finished crimp ends at the scribe mark ±0.75mm (±.030 in).
H181204 | ET400DC-M150S |  | 0.667 | N/A | Industrial | H1812 | 04 | 1A/Z Series | T-400 | 1A/Z Series | 0.006 | See Notes |  | 0.008 | T-400-47R | Black/Red | FSU | T-400-8 | None | 1) Finished crimp ends at the scribe mark ±0.75mm (±.030 in).
H181204 | ET400DC-M150S |  | 0.667 | N/A | Industrial | H1812 | 04 | 1A/Z Series | T-410_Group-(T-410,T-440,T-440-1) | 1A/Z Series | 0.006 | See Notes |  | 0.008 | T-440-79R | Black/Red | FSU | T-410-26 | T-410-25 | 1) Finished crimp ends at the scribe mark ±0.75mm (±.030 in).
H181204 | ET400DC-M150S |  | 0.667 | N/A | Industrial | H1812 | 04 | 1A/Z Series | T-420_Group-(T-420,T-480,ET3000) | 1A/Z Series | 0.006 | See Notes |  |  | T-400-47R | Black/Red | FSU | ET425AR-14 | ET425AR-15 | 1) Finished crimp ends at the scribe mark ±0.75mm (±.030 in).
H181204 | ET400DC-M150S |  | 0.667 | N/A | Industrial | H1812 | 04 | 1A/Z Series | T-420_Group-(T-420,T-480,ET3000) | 1A/Z Series | 0.006 | See Notes |  | 0.008 | T-400-47R | Black/Red | FSU | T-420-26 | T-420-25 | 1) Finished crimp ends at the scribe mark ±0.75mm (±.030 in).
H181204 | ET425DC-4Z | X | 0.667 | N/A | Industrial | H1812 | 04 | 1A/Z Series | T-420_Group-(T-420,T-480,ET3000) | 1A/Z Series | 0.006 | See Notes |  | 0.008 | ET425SR-030D | Green/White | FSU | ET425AR-14 | None | 1) Finished crimp ends at the scribe mark ±0.75mm (±.030 in).
H181204 | ET400DC-M150S |  | 0.667 | N/A | Industrial | H1812 | 04 | 1A/Z Series | T-460_Group-(T-460,T-462,T-465) | 1A/Z Series | 0.006 | See Notes |  | 0.008 | T-400-47R | Black/Red | FSU | N/A | None | 1) Finished crimp ends at the scribe mark ±0.75mm (±.030 in).
H181204 | T-400-109C |  | 0.642 | N/A | Industrial | H1812 | 04 | Optimum (4T) | T-420_Group-(T-420,T-480,ET3000) | 4T | 0.006 | See Notes |  | 0.008 | T-400-47R | Black/Red | FSU | N/A | N/A | 1) Finished crimp ends at the scribe mark ±0.75mm (±.030 in).
H181204 | T-400-2C |  | 0.575 | N/A | Industrial | H1812 | 04 | U Series | T-420_Group-(T-420,T-480,ET3000) | Coll-O-Crimp | 0.005 | 0.55 |  |  | T-400-62 | Yellow | FSU | ET425AR-14 | ET425AR-15
H181204 | T-400-2C |  | 0.575 | N/A | Industrial | H1812 | 04 | U Series | T-420_Group-(T-420,T-480,ET3000) | Coll-O-Crimp | 0.005 | 0.55 | ±.060 | 0.008 | T-400-62 | Yellow | FSU | T-420-26 | T-420-25
H181206 | T-400-3C |  | 0.79 | N/A | Industrial | H1812 | 06 | U Series | ET1000 | Coll-O-Crimp | 0.005 | 0.55 | ±.060 | 0.008 | T-400-10 | Black | FSU | N/A | ET1000AR-001
H181206 | T-400-3C |  | 0.79 | N/A | Industrial | H1812 | 06 | U Series | T-400 | Coll-O-Crimp | 0.005 | 0.55 | ±.060 | 0.008 | T-400-10 | Black | FSU | T-400-8 | None
H181206 | T-400-3C |  | 0.79 | N/A | Industrial | H1812 | 06 | U Series | T-460_Group-(T-460,T-462,T-465) | Coll-O-Crimp | 0.005 | 0.55 | ±.060 | 0.008 | T-400-10 | Black | FSU | N/A | None
H181206 | T-400-122C |  | 0.795 | N/A | Industrial | H1812 | 06 | Optimum (4T) | ET1000 | 4T | 0.006 | See Notes |  | 0.008 | ET313SR-150D | Purple/White | FSU | N/A | N/A | 1) Finished crimp ends at the scribe mark ±0.75mm (±.030 in).
H181206 | FT1307-200-M180 |  | 0.795 | N/A | Industrial | H1812 | 06 | Optimum (4T) | ET1290 | 4T | 0.006 | See Notes |  | 0.008 | N/A | N/A | N/A | N/A | N/A | 1) Finished crimp ends at the scribe mark ±0.75mm (±.030 in).
H181206 | T-400-122C |  | 0.795 | N/A | Industrial | H1812 | 06 | Optimum (4T) | ET4001_Group-(ET4000,ET4001) | 4T | 0.006 | See Notes |  | 0.008 | T-410-11 | Silver | FSU | N/A | N/A | 1) Finished crimp ends at the scribe mark ±0.75mm (±.030 in).
H181206 | FT1307-200-M180 |  | 0.795 | N/A | Industrial | H1812 | 06 | Optimum (4T) | FT1204_Group-(FT1204,FT1209,FT1244,FT1307) | 4T | 0.006 | See Notes |  | 0.008 | N/A | N/A | N/A | N/A | N/A | 1) Finished crimp ends at the scribe mark ±0.75mm (±.030 in).
H181206 | FT1330-200-M180 |  | 0.795 | N/A | Industrial | H1812 | 06 | Optimum (4T) | FT1330_Group-(FT1330,FT1320) | 4T | 0.006 | See Notes |  | 0.008 | N/A | N/A | N/A | N/A | N/A | 1) Finished crimp ends at the scribe mark ±0.75mm (±.030 in).
H181206 | FT1330-275-M180 |  | 0.795 | N/A | Industrial | H1812 | 06 | Optimum (4T) | FT1330_Group-(FT1330,FT1320) | 4T | 0.006 | See Notes |  | 0.008 | N/A | N/A | N/A | N/A | N/A | 1) Finished crimp ends at the scribe mark ±0.75mm (±.030 in).
H181206 | FT1307-200-M180 |  | 0.795 | N/A | Industrial | H1812 | 06 | Optimum (4T) | FT1340_Group-(FT1340,FT1360) | 4T | 0.006 | See Notes |  | 0.008 | N/A | N/A | N/A | N/A | N/A | 1) Finished crimp ends at the scribe mark ±0.75mm (±.030 in).
H181206 | FT1380-200-M180 |  | 0.795 | N/A | Industrial | H1812 | 06 | Optimum (4T) | FT1370_Group-(FT1370,FT1380P) | 4T | 0.006 | See Notes |  | 0.008 | N/A | N/A | N/A | N/A | N/A | 1) Finished crimp ends at the scribe mark ±0.75mm (±.030 in).
H181206 | FT1380-275-M180 |  | 0.795 | N/A | Industrial | H1812 | 06 | Optimum (4T) | FT1370_Group-(FT1370,FT1380P) | 4T | 0.006 | See Notes |  | 0.008 | N/A | N/A | N/A | N/A | N/A | 1) Finished crimp ends at the scribe mark ±0.75mm (±.030 in).
H181206 | T-400-122C |  | 0.795 | N/A | Industrial | H1812 | 06 | Optimum (4T) | T-400 | 4T | 0.006 | See Notes |  | 0.008 | ET313SR-150D | Purple/White | FSU | N/A | N/A | 1) Finished crimp ends at the scribe mark ±0.75mm (±.030 in).
H181206 | T-400-122C |  | 0.795 | N/A | Industrial | H1812 | 06 | Optimum (4T) | T-410_Group-(T-410,T-440,T-440-1) | 4T | 0.006 | See Notes |  | 0.008 | T-410-11 | Silver | FSU | N/A | N/A | 1) Finished crimp ends at the scribe mark ±0.75mm (±.030 in).
H181206 | T-400-122C |  | 0.795 | N/A | Industrial | H1812 | 06 | Optimum (4T) | T-460_Group-(T-460,T-462,T-465) | 4T | 0.006 | See Notes |  | 0.008 | ET313SR-150D | Purple/White | FSU | N/A | N/A | 1) Finished crimp ends at the scribe mark ±0.75mm (±.030 in).
H181206 | FT1307-200-M180 |  | 0.795 | 296 | Industrial | H1812 | 06 | Optimum (4T) | FT1390_Group-(FT1390,ET4040) | 4T | 0.006 | See Notes |  | 0.008 | N/A | N/A | N/A | N/A | N/A | 1) Finished crimp ends at the scribe mark ±0.75mm (±.030 in).
H181206 | FT1380-200-M180 |  | 0.795 | 127 | Industrial | H1812 | 06 | Optimum (4T) | ET1187 | 4T | 0.006 | See Notes |  | 0.008 | N/A | N/A | N/A | N/A | N/A | 1) Finished crimp ends at the scribe mark ±0.75mm (±.030 in).
H181206 | FT1380-275-M180 |  | 0.795 | 127 | Industrial | H1812 | 06 | Optimum (4T) | ET1187 | 4T | 0.006 | See Notes |  | 0.008 | N/A | N/A | N/A | N/A | N/A | 1) Finished crimp ends at the scribe mark ±0.75mm (±.030 in).
H181206 | FT1380-200-M180 |  | 0.795 | 127 | Industrial | H1812 | 06 | Optimum (4T) | FT1380_Group-(FT1380,ET4020,ET1280) | 4T | 0.006 | See Notes |  | 0.008 | N/A | N/A | N/A | N/A | N/A | 1) Finished crimp ends at the scribe mark ±0.75mm (±.030 in).
H181206 | FT1380-275-M180 |  | 0.795 | 127 | Industrial | H1812 | 06 | Optimum (4T) | FT1380_Group-(FT1380,ET4020,ET1280) | 4T | 0.006 | See Notes |  | 0.008 | N/A | N/A | N/A | N/A | N/A | 1) Finished crimp ends at the scribe mark ±0.75mm (±.030 in).
H181206 | ET5040DC-M180S |  | 0.795 | N/A | Industrial | H1812 | 06 | Optimum (4T) | ET5070_Group-(ET5040,ET5050,ET5070) | 4T | 0.006 | See Notes |  | 0.008 | N/A | N/A | N/A | N/A | N/A | 1) Finished crimp ends at the scribe mark ±0.75mm (±.030 in).
H181206 | ET313DC-6Z | X | 0.774 | N/A | Industrial | H1812 | 06 | 1A/Z Series | ET1000 | 1A/Z Series | 0.006 | See Notes |  | 0.008 | ET313SR-075A | Red | FSU | N/A | ET1000AR-001 | 1) Finished crimp ends at the scribe mark ±0.75mm (±.030 in).
H181206 | ET400DC-M195S |  | 0.774 | N/A | Industrial | H1812 | 06 | 1A/Z Series | ET1000 | 1A/Z Series | 0.006 | See Notes |  | 0.008 | T-400-37 | Green | FSU | N/A | ET1000AR-001 | 1) Finished crimp ends at the scribe mark ±0.75mm (±.030 in).
H181206 | ET401DC-M195S |  | 0.774 | N/A | Industrial | H1812 | 06 | 1A/Z Series | ET1000 | 1A/Z Series | 0.006 | See Notes |  | 0.008 | T-400-37 | Green | FSU | N/A | ET1000AR-001 | 1) Finished crimp ends at the scribe mark ±0.75mm (±.030 in).
H181206 | FT1380-200-M180 |  | 0.774 | 110 | Industrial | H1812 | 06 | 1A/Z Series | ET1187 | 1A/Z Series | 0.006 | See Notes |  | 0.008 | N/A | N/A | N/A | N/A | N/A | 1) Finished crimp ends at the scribe mark ±0.75mm (±.030 in).
H181206 | FT1380-275-M180 |  | 0.774 | 110 | Industrial | H1812 | 06 | 1A/Z Series | ET1187 | 1A/Z Series | 0.006 | See Notes |  | 0.008 | N/A | N/A | N/A | N/A | N/A | 1) Finished crimp ends at the scribe mark ±0.75mm (±.030 in).
H181206 | FT1307-200-M180 |  | 0.774 | 275 | Industrial | H1812 | 06 | 1A/Z Series | ET1290 | 1A/Z Series | 0.006 | See Notes |  | 0.008 | N/A | N/A | N/A | N/A | N/A | 1) Finished crimp ends at the scribe mark ±0.75mm (±.030 in).
H181206 | FT1307-200-M180 |  | 0.774 | 340 | Industrial | H1812 | 06 | 1A/Z Series | ET1290 | 1A/Z Series | 0.006 | See Notes |  | 0.008 | N/A | N/A | N/A | N/A | N/A | 1) Finished crimp ends at the scribe mark ±0.75mm (±.030 in).
H181206 | ET400DC-M195S |  | 0.774 | N/A | Industrial | H1812 | 06 | 1A/Z Series | ET4001_Group-(ET4000,ET4001) | 1A/Z Series | 0.006 | See Notes |  | 0.008 | T-410-39 | Green | FSU | ET4000AR-001 | T-410-25 | 1) Finished crimp ends at the scribe mark ±0.75mm (±.030 in).
H181206 | ET401DC-M195S |  | 0.774 | N/A | Industrial | H1812 | 06 | 1A/Z Series | ET4001_Group-(ET4000,ET4001) | 1A/Z Series | 0.006 | See Notes |  | 0.008 | T-410-39 | Green | FSU | ET4000AR-001 | T-410-25 | 1) Finished crimp ends at the scribe mark ±0.75mm (±.030 in).
H181206 | ET525DC-6Z | X | 0.774 | N/A | Industrial | H1812 | 06 | 1A/Z Series | ET4001_Group-(ET4000,ET4001) | 1A/Z Series | 0.006 | See Notes |  | 0.008 | ET525SR-090A | White | FSU | ET4000AR-001 | None | 1) Finished crimp ends at the scribe mark ±0.75mm (±.030 in).
H181206 | ET5040DC-M180S |  | 0.774 | N/A | Industrial | H1812 | 06 | 1A/Z Series | ET5070_Group-(ET5040,ET5050,ET5070) | 1A/Z Series | 0.006 | See Notes |  | 0.008 | N/A | N/A | N/A | N/A | N/A | 1) Finished crimp ends at the scribe mark ±0.75mm (±.030 in).
H181206 | FT1307-200-M180 |  | 0.774 | N/A | Industrial | H1812 | 06 | 1A/Z Series | FT1204_Group-(FT1204,FT1209,FT1244,FT1307) | 1A/Z Series | 0.006 | See Notes |  | 0.008 | N/A | N/A | N/A | N/A | N/A | 1) Finished crimp ends at the scribe mark ±0.75mm (±.030 in).
H181206 | FT1330-200-M180 |  | 0.774 | N/A | Industrial | H1812 | 06 | 1A/Z Series | FT1330_Group-(FT1330,FT1320) | 1A/Z Series | 0.006 | See Notes |  | 0.008 | N/A | N/A | N/A | N/A | N/A | 1) Finished crimp ends at the scribe mark ±0.75mm (±.030 in). 2) Target Setting value is applicable for FT1330 machine only.
H181206 | FT1330-275-M180 |  | 0.774 | N/A | Industrial | H1812 | 06 | 1A/Z Series | FT1330_Group-(FT1330,FT1320) | 1A/Z Series | 0.006 | See Notes |  | 0.008 | N/A | N/A | N/A | N/A | N/A | 1) Finished crimp ends at the scribe mark ±0.75mm (±.030 in). 2) Target Setting value is applicable for FT1330 machine only.
H181206 | FT1307-200-M180 |  | 0.774 | 636 | Industrial | H1812 | 06 | 1A/Z Series | FT1340_Group-(FT1340,FT1360) | 1A/Z Series | 0.006 | See Notes |  | 0.008 | N/A | N/A | N/A | N/A | N/A | 1) Finished crimp ends at the scribe mark ±0.75mm (±.030 in).
H181206 | FT1307-200-M180 |  | 0.774 | 768 | Industrial | H1812 | 06 | 1A/Z Series | FT1340_Group-(FT1340,FT1360) | 1A/Z Series | 0.006 | See Notes |  | 0.008 | N/A | N/A | N/A | N/A | N/A | 1) Finished crimp ends at the scribe mark ±0.75mm (±.030 in).
H181206 | FT1380-200-M180 |  | 0.774 | 110 | Industrial | H1812 | 06 | 1A/Z Series | FT1380_Group-(FT1380,ET4020,ET1280) | 1A/Z Series | 0.006 | See Notes |  | 0.008 | N/A | N/A | N/A | N/A | N/A | 1) Finished crimp ends at the scribe mark ±0.75mm (±.030 in).
H181206 | FT1380-275-M180 |  | 0.774 | 110 | Industrial | H1812 | 06 | 1A/Z Series | FT1380_Group-(FT1380,ET4020,ET1280) | 1A/Z Series | 0.006 | See Notes |  | 0.008 | N/A | N/A | N/A | N/A | N/A | 1) Finished crimp ends at the scribe mark ±0.75mm (±.030 in).
H181206 | FT1307-200-M180 |  | 0.774 | 275 | Industrial | H1812 | 06 | 1A/Z Series | FT1390_Group-(FT1390,ET4040) | 1A/Z Series | 0.006 | See Notes |  | 0.008 | N/A | N/A | N/A | N/A | N/A | 1) Finished crimp ends at the scribe mark ±0.75mm (±.030 in).
H181206 | ET313DC-6Z | X | 0.774 | N/A | Industrial | H1812 | 06 | 1A/Z Series | T-400 | 1A/Z Series | 0.006 | See Notes |  | 0.008 | ET313SR-075A | Red | FSU | T-400-8 | None | 1) Finished crimp ends at the scribe mark ±0.75mm (±.030 in).
H181206 | ET400DC-M195S |  | 0.774 | N/A | Industrial | H1812 | 06 | 1A/Z Series | T-400 | 1A/Z Series | 0.006 | See Notes |  | 0.008 | T-400-37 | Green | FSU | T-400-8 | None | 1) Finished crimp ends at the scribe mark ±0.75mm (±.030 in).
H181206 | ET401DC-M195S |  | 0.774 | N/A | Industrial | H1812 | 06 | 1A/Z Series | T-400 | 1A/Z Series | 0.006 | See Notes |  | 0.008 | T-400-37 | Green | FSU | T-400-8 | None | 1) Finished crimp ends at the scribe mark ±0.75mm (±.030 in).
H181206 | ET400DC-M195S |  | 0.774 | N/A | Industrial | H1812 | 06 | 1A/Z Series | T-410_Group-(T-410,T-440,T-440-1) | 1A/Z Series | 0.006 | See Notes |  | 0.008 | T-410-39 | Green | FSU | T-410-26 | T-410-25 | 1) Finished crimp ends at the scribe mark ±0.75mm (±.030 in).
H181206 | ET401DC-M195S |  | 0.774 | N/A | Industrial | H1812 | 06 | 1A/Z Series | T-410_Group-(T-410,T-440,T-440-1) | 1A/Z Series | 0.006 | See Notes |  | 0.008 | T-410-39 | Green | FSU | T-410-26 | T-410-25 | 1) Finished crimp ends at the scribe mark ±0.75mm (±.030 in).
H181206 | ET400DC-M195S |  | 0.774 | N/A | Industrial | H1812 | 06 | 1A/Z Series | T-420_Group-(T-420,T-480,ET3000) | 1A/Z Series | 0.006 | See Notes |  |  | T-400-37 | Green | FSU | ET425AR-14 | ET425AR-15 | 1) Finished crimp ends at the scribe mark ±0.75mm (±.030 in).
H181206 | ET400DC-M195S |  | 0.774 | N/A | Industrial | H1812 | 06 | 1A/Z Series | T-420_Group-(T-420,T-480,ET3000) | 1A/Z Series | 0.006 | See Notes |  | 0.008 | T-400-37 | Green | FSU | T-420-26 | T-420-25 | 1) Finished crimp ends at the scribe mark ±0.75mm (±.030 in).
H181206 | ET401DC-M195S |  | 0.774 | N/A | Industrial | H1812 | 06 | 1A/Z Series | T-420_Group-(T-420,T-480,ET3000) | 1A/Z Series | 0.006 | See Notes |  |  | T-400-37 | Green | FSU | ET425AR-14 | ET425AR-15 | 1) Finished crimp ends at the scribe mark ±0.75mm (±.030 in).
H181206 | ET401DC-M195S |  | 0.774 | N/A | Industrial | H1812 | 06 | 1A/Z Series | T-420_Group-(T-420,T-480,ET3000) | 1A/Z Series | 0.006 | See Notes |  | 0.008 | T-400-37 | Green | FSU | T-420-26 | T-420-25 | 1) Finished crimp ends at the scribe mark ±0.75mm (±.030 in).
H181206 | ET425DC-6Z | X | 0.774 | N/A | Industrial | H1812 | 06 | 1A/Z Series | T-420_Group-(T-420,T-480,ET3000) | 1A/Z Series | 0.006 | See Notes |  | 0.008 | ET425SR-090A | White | FSU | ET425AR-14 | None | 1) Finished crimp ends at the scribe mark ±0.75mm (±.030 in).
H181206 | ET400DC-M195S |  | 0.774 | N/A | Industrial | H1812 | 06 | 1A/Z Series | T-460_Group-(T-460,T-462,T-465) | 1A/Z Series | 0.006 | See Notes |  | 0.008 | T-400-37 | Green | FSU | N/A | None | 1) Finished crimp ends at the scribe mark ±0.75mm (±.030 in).
H181206 | ET401DC-M195S |  | 0.774 | N/A | Industrial | H1812 | 06 | 1A/Z Series | T-460_Group-(T-460,T-462,T-465) | 1A/Z Series | 0.006 | See Notes |  | 0.008 | T-400-37 | Green | FSU | N/A | None | 1) Finished crimp ends at the scribe mark ±0.75mm (±.030 in).
H181206 | T-400-122C |  | 0.795 | N/A | Industrial | H1812 | 06 | Optimum (4T) | T-420_Group-(T-420,T-480,ET3000) | 4T | 0.006 | See Notes |  | 0.008 | ET313SR-150D | Purple/White | FSU | N/A | N/A | 1) Finished crimp ends at the scribe mark ±0.75mm (±.030 in).
H181206 | T-400-3C |  | 0.79 | N/A | Industrial | H1812 | 06 | U Series | T-420_Group-(T-420,T-480,ET3000) | Coll-O-Crimp | 0.005 | 0.55 |  |  | T-400-10 | Black | FSU | ET425AR-14 | ET425AR-15
H181206 | T-400-3C |  | 0.79 | N/A | Industrial | H1812 | 06 | U Series | T-420_Group-(T-420,T-480,ET3000) | Coll-O-Crimp | 0.005 | 0.55 | ±.060 | 0.008 | T-400-10 | Black | FSU | T-420-26 | T-420-25
H181208 | T-400-4C |  | 0.935 | N/A | Industrial | H1812 | 08 | U Series | ET1000 | Coll-O-Crimp | 0.005 | 0.55 | ±.060 | 0.008 | T-400-11 | Silver | FSU | N/A | ET1000AR-001
H181208 | T-400-4C |  | 0.935 | N/A | Industrial | H1812 | 08 | U Series | T-400 | Coll-O-Crimp | 0.005 | 0.55 | ±.060 | 0.008 | T-400-11 | Silver | FSU | T-400-8 | None
H181208 | T-400-4C |  | 0.935 | N/A | Industrial | H1812 | 08 | U Series | T-460_Group-(T-460,T-462,T-465) | Coll-O-Crimp | 0.005 | 0.55 | ±.060 | 0.008 | T-400-11 | Silver | FSU | N/A | None
H181208 | T-401-123C |  | 0.967 | N/A | Industrial | H1812 | 08 | Optimum (4T) | ET1000 | 4T | 0.006 | See Notes |  | 0.008 | ET313SR-225D | Pink/White | FSU | N/A | N/A | 1) Finished crimp ends at the scribe mark ±0.75mm (±.030 in).
H181208 | FT1307-200-M240 |  | 0.967 | N/A | Industrial | H1812 | 08 | Optimum (4T) | ET1290 | 4T | 0.006 | See Notes |  | 0.008 | N/A | N/A | N/A | N/A | N/A | 1) Finished crimp ends at the scribe mark ±0.75mm (±.030 in).
H181208 | FT1307-200-M240 |  | 0.967 | N/A | Industrial | H1812 | 08 | Optimum (4T) | FT1204_Group-(FT1204,FT1209,FT1244,FT1307) | 4T | 0.006 | See Notes |  | 0.008 | N/A | N/A | N/A | N/A | N/A | 1) Finished crimp ends at the scribe mark ±0.75mm (±.030 in).
H181208 | FT1330-200-M240 |  | 0.967 | N/A | Industrial | H1812 | 08 | Optimum (4T) | FT1330_Group-(FT1330,FT1320) | 4T | 0.006 | See Notes |  | 0.008 | N/A | N/A | N/A | N/A | N/A | 1) Finished crimp ends at the scribe mark ±0.75mm (±.030 in).
H181208 | FT1330-275-M240 |  | 0.967 | N/A | Industrial | H1812 | 08 | Optimum (4T) | FT1330_Group-(FT1330,FT1320) | 4T | 0.006 | See Notes |  | 0.008 | N/A | N/A | N/A | N/A | N/A | 1) Finished crimp ends at the scribe mark ±0.75mm (±.030 in).
H181208 | FT1307-200-M240 |  | 0.967 | N/A | Industrial | H1812 | 08 | Optimum (4T) | FT1340_Group-(FT1340,FT1360) | 4T | 0.006 | See Notes |  | 0.008 | N/A | N/A | N/A | N/A | N/A | 1) Finished crimp ends at the scribe mark ±0.75mm (±.030 in).
H181208 | FT1380-200-M240 |  | 0.967 | N/A | Industrial | H1812 | 08 | Optimum (4T) | FT1370_Group-(FT1370,FT1380P) | 4T | 0.006 | See Notes |  | 0.008 | N/A | N/A | N/A | N/A | N/A | 1) Finished crimp ends at the scribe mark ±0.75mm (±.030 in).
H181208 | FT1380-275-M240 |  | 0.967 | N/A | Industrial | H1812 | 08 | Optimum (4T) | FT1370_Group-(FT1370,FT1380P) | 4T | 0.006 | See Notes |  | 0.008 | N/A | N/A | N/A | N/A | N/A | 1) Finished crimp ends at the scribe mark ±0.75mm (±.030 in).
H181208 | T-401-123C |  | 0.967 | N/A | Industrial | H1812 | 08 | Optimum (4T) | T-400 | 4T | 0.006 | See Notes |  | 0.008 | ET313SR-225D | Pink/White | FSU | N/A | N/A | 1) Finished crimp ends at the scribe mark ±0.75mm (±.030 in).
H181208 | T-401-123C |  | 0.967 | N/A | Industrial | H1812 | 08 | Optimum (4T) | T-460_Group-(T-460,T-462,T-465) | 4T | 0.006 | See Notes |  | 0.008 | ET313SR-225D | Pink/White | FSU | N/A | N/A | 1) Finished crimp ends at the scribe mark ±0.75mm (±.030 in).
H181208 | FT1307-200-M240 |  | 0.967 | 232 | Industrial | H1812 | 08 | Optimum (4T) | FT1390_Group-(FT1390,ET4040) | 4T | 0.006 | See Notes |  | 0.008 | N/A | N/A | N/A | N/A | N/A | 1) Finished crimp ends at the scribe mark ±0.75mm (±.030 in).
H181208 | FT1380-200-M240 |  | 0.967 | 66 | Industrial | H1812 | 08 | Optimum (4T) | ET1187 | 4T | 0.006 | See Notes |  | 0.008 | N/A | N/A | N/A | N/A | N/A | 1) Finished crimp ends at the scribe mark ±0.75mm (±.030 in).
H181208 | FT1380-275-M240 |  | 0.967 | 66 | Industrial | H1812 | 08 | Optimum (4T) | ET1187 | 4T | 0.006 | See Notes |  | 0.008 | N/A | N/A | N/A | N/A | N/A | 1) Finished crimp ends at the scribe mark ±0.75mm (±.030 in).
H181208 | FT1380-200-M240 |  | 0.967 | 66 | Industrial | H1812 | 08 | Optimum (4T) | FT1380_Group-(FT1380,ET4020,ET1280) | 4T | 0.006 | See Notes |  | 0.008 | N/A | N/A | N/A | N/A | N/A | 1) Finished crimp ends at the scribe mark ±0.75mm (±.030 in).
H181208 | FT1380-275-M240 |  | 0.967 | 66 | Industrial | H1812 | 08 | Optimum (4T) | FT1380_Group-(FT1380,ET4020,ET1280) | 4T | 0.006 | See Notes |  | 0.008 | N/A | N/A | N/A | N/A | N/A | 1) Finished crimp ends at the scribe mark ±0.75mm (±.030 in).
H181208 | ET5040DC-M240S |  | 0.967 | N/A | Industrial | H1812 | 08 | Optimum (4T) | ET5070_Group-(ET5040,ET5050,ET5070) | 4T | 0.006 | See Notes |  | 0.008 | N/A | N/A | N/A | N/A | N/A | 1) Finished crimp ends at the scribe mark ±0.75mm (±.030 in).
H181208 | ET313DC-8Z | X | 0.96 | N/A | Industrial | H1812 | 08 | 1A/Z Series | ET1000 | 1A/Z Series | 0.006 | See Notes |  | 0.008 | Any | N/A | FSD | N/A | ET1000AR-001 | 1) Finished crimp ends at the scribe mark ±0.75mm (±.030 in).
H181208 | ET400DC-M230S |  | 0.96 | N/A | Industrial | H1812 | 08 | 1A/Z Series | ET1000 | 1A/Z Series | 0.006 | See Notes |  | 0.008 | T-400-46R | Black/Tan | FSU | N/A | ET1000AR-001 | 1) Finished crimp ends at the scribe mark ±0.75mm (±.030 in).
H181208 | ET401DC-M230S |  | 0.96 | N/A | Industrial | H1812 | 08 | 1A/Z Series | ET1000 | 1A/Z Series | 0.006 | See Notes |  | 0.008 | T-400-46R | Black/Tan | FSU | N/A | ET1000AR-001 | 1) Finished crimp ends at the scribe mark ±0.75mm (±.030 in).
H181208 | FT1380-200-M240 |  | 0.96 | 60 | Industrial | H1812 | 08 | 1A/Z Series | ET1187 | 1A/Z Series | 0.006 | See Notes |  | 0.008 | N/A | N/A | N/A | N/A | N/A | 1) Finished crimp ends at the scribe mark ±0.75mm (±.030 in).
H181208 | FT1380-275-M240 |  | 0.96 | 60 | Industrial | H1812 | 08 | 1A/Z Series | ET1187 | 1A/Z Series | 0.006 | See Notes |  | 0.008 | N/A | N/A | N/A | N/A | N/A | 1) Finished crimp ends at the scribe mark ±0.75mm (±.030 in).
H181208 | FT1307-200-M240 |  | 0.96 | 225 | Industrial | H1812 | 08 | 1A/Z Series | ET1290 | 1A/Z Series | 0.006 | See Notes |  | 0.008 | N/A | N/A | N/A | N/A | N/A | 1) Finished crimp ends at the scribe mark ±0.75mm (±.030 in).
H181208 | FT1307-200-M240 |  | 0.96 | 290 | Industrial | H1812 | 08 | 1A/Z Series | ET1290 | 1A/Z Series | 0.006 | See Notes |  | 0.008 | N/A | N/A | N/A | N/A | N/A | 1) Finished crimp ends at the scribe mark ±0.75mm (±.030 in).
H181208 | ET400DC-M230S |  | 0.96 | N/A | Industrial | H1812 | 08 | 1A/Z Series | ET4001_Group-(ET4000,ET4001) | 1A/Z Series | 0.006 | See Notes |  | 0.008 | T-440-78R | Black/Tan | FSU | ET4000AR-001 | T-410-25 | 1) Finished crimp ends at the scribe mark ±0.75mm (±.030 in).
H181208 | ET401DC-M230S |  | 0.96 | N/A | Industrial | H1812 | 08 | 1A/Z Series | ET4001_Group-(ET4000,ET4001) | 1A/Z Series | 0.006 | See Notes |  | 0.008 | T-440-78R | Black/Tan | FSU | ET4000AR-001 | T-410-25 | 1) Finished crimp ends at the scribe mark ±0.75mm (±.030 in).
H181208 | ET525DC-8Z | X | 0.96 | N/A | Industrial | H1812 | 08 | 1A/Z Series | ET4001_Group-(ET4000,ET4001) | 1A/Z Series | 0.006 | See Notes |  | 0.008 | ET525SR-030A | Green | FSU | ET4000AR-001 | None | 1) Finished crimp ends at the scribe mark ±0.75mm (±.030 in).
H181208 | ET5040DC-M240S |  | 0.96 | N/A | Industrial | H1812 | 08 | 1A/Z Series | ET5070_Group-(ET5040,ET5050,ET5070) | 1A/Z Series | 0.006 | See Notes |  | 0.008 | N/A | N/A | N/A | N/A | N/A | 1) Finished crimp ends at the scribe mark ±0.75mm (±.030 in).
H181208 | FT1307-200-M240 |  | 0.96 | N/A | Industrial | H1812 | 08 | 1A/Z Series | FT1204_Group-(FT1204,FT1209,FT1244,FT1307) | 1A/Z Series | 0.006 | See Notes |  | 0.008 | N/A | N/A | N/A | N/A | N/A | 1) Finished crimp ends at the scribe mark ±0.75mm (±.030 in).
H181208 | FT1330-200-M240 |  | 0.96 | N/A | Industrial | H1812 | 08 | 1A/Z Series | FT1330_Group-(FT1330,FT1320) | 1A/Z Series | 0.006 | See Notes |  | 0.008 | N/A | N/A | N/A | N/A | N/A | 1) Finished crimp ends at the scribe mark ±0.75mm (±.030 in). 2) Target Setting value is applicable for FT1330 machine only.
H181208 | FT1330-275-M240 |  | 0.96 | N/A | Industrial | H1812 | 08 | 1A/Z Series | FT1330_Group-(FT1330,FT1320) | 1A/Z Series | 0.006 | See Notes |  | 0.008 | N/A | N/A | N/A | N/A | N/A | 1) Finished crimp ends at the scribe mark ±0.75mm (±.030 in). 2) Target Setting value is applicable for FT1330 machine only.
H181208 | FT1307-200-M240 |  | 0.96 | 738 | Industrial | H1812 | 08 | 1A/Z Series | FT1340_Group-(FT1340,FT1360) | 1A/Z Series | 0.006 | See Notes |  | 0.008 | N/A | N/A | N/A | N/A | N/A | 1) Finished crimp ends at the scribe mark ±0.75mm (±.030 in).
H181208 | FT1307-200-M240 |  | 0.96 | 870 | Industrial | H1812 | 08 | 1A/Z Series | FT1340_Group-(FT1340,FT1360) | 1A/Z Series | 0.006 | See Notes |  | 0.008 | N/A | N/A | N/A | N/A | N/A | 1) Finished crimp ends at the scribe mark ±0.75mm (±.030 in).
H181208 | FT1380-200-M240 |  | 0.96 | 60 | Industrial | H1812 | 08 | 1A/Z Series | FT1380_Group-(FT1380,ET4020,ET1280) | 1A/Z Series | 0.006 | See Notes |  | 0.008 | N/A | N/A | N/A | N/A | N/A | 1) Finished crimp ends at the scribe mark ±0.75mm (±.030 in).
H181208 | FT1380-275-M240 |  | 0.96 | 60 | Industrial | H1812 | 08 | 1A/Z Series | FT1380_Group-(FT1380,ET4020,ET1280) | 1A/Z Series | 0.006 | See Notes |  | 0.008 | N/A | N/A | N/A | N/A | N/A | 1) Finished crimp ends at the scribe mark ±0.75mm (±.030 in).
H181208 | FT1307-200-M240 |  | 0.96 | 225 | Industrial | H1812 | 08 | 1A/Z Series | FT1390_Group-(FT1390,ET4040) | 1A/Z Series | 0.006 | See Notes |  | 0.008 | N/A | N/A | N/A | N/A | N/A | 1) Finished crimp ends at the scribe mark ±0.75mm (±.030 in).
H181208 | ET313DC-8Z | X | 0.96 | N/A | Industrial | H1812 | 08 | 1A/Z Series | T-400 | 1A/Z Series | 0.006 | See Notes |  | 0.008 | Any | N/A | FSD | T-400-8 | None | 1) Finished crimp ends at the scribe mark ±0.75mm (±.030 in).
H181208 | ET400DC-M230S |  | 0.96 | N/A | Industrial | H1812 | 08 | 1A/Z Series | T-400 | 1A/Z Series | 0.006 | See Notes |  | 0.008 | T-400-46R | Black/Tan | FSU | T-400-8 | None | 1) Finished crimp ends at the scribe mark ±0.75mm (±.030 in).
H181208 | ET401DC-M230S |  | 0.96 | N/A | Industrial | H1812 | 08 | 1A/Z Series | T-400 | 1A/Z Series | 0.006 | See Notes |  | 0.008 | T-400-46R | Black/Tan | FSU | T-400-8 | None | 1) Finished crimp ends at the scribe mark ±0.75mm (±.030 in).
H181208 | ET400DC-M230S |  | 0.96 | N/A | Industrial | H1812 | 08 | 1A/Z Series | T-410_Group-(T-410,T-440,T-440-1) | 1A/Z Series | 0.006 | See Notes |  | 0.008 | T-440-78R | Black/Tan | FSU | T-410-26 | T-410-25 | 1) Finished crimp ends at the scribe mark ±0.75mm (±.030 in).
H181208 | ET401DC-M230S |  | 0.96 | N/A | Industrial | H1812 | 08 | 1A/Z Series | T-410_Group-(T-410,T-440,T-440-1) | 1A/Z Series | 0.006 | See Notes |  | 0.008 | T-440-78R | Black/Tan | FSU | T-410-26 | T-410-25 | 1) Finished crimp ends at the scribe mark ±0.75mm (±.030 in).
H181208 | ET400DC-M230S |  | 0.96 | N/A | Industrial | H1812 | 08 | 1A/Z Series | T-420_Group-(T-420,T-480,ET3000) | 1A/Z Series | 0.006 | See Notes |  | 0.008 | T-400-46R | Black/Tan | FSU | ET425AR-14 | ET425AR-15 | 1) Finished crimp ends at the scribe mark ±0.75mm (±.030 in).
H181208 | ET400DC-M230S |  | 0.96 | N/A | Industrial | H1812 | 08 | 1A/Z Series | T-420_Group-(T-420,T-480,ET3000) | 1A/Z Series | 0.006 | See Notes |  | 0.008 | T-400-46R | Black/Tan | FSU | T-420-26 | T-420-25 | 1) Finished crimp ends at the scribe mark ±0.75mm (±.030 in).
H181208 | ET401DC-M230S |  | 0.96 | N/A | Industrial | H1812 | 08 | 1A/Z Series | T-420_Group-(T-420,T-480,ET3000) | 1A/Z Series | 0.006 | See Notes |  |  | T-400-46R | Black/Tan | FSU | ET425AR-14 | ET425AR-15 | 1) Finished crimp ends at the scribe mark ±0.75mm (±.030 in).
H181208 | ET401DC-M230S |  | 0.96 | N/A | Industrial | H1812 | 08 | 1A/Z Series | T-420_Group-(T-420,T-480,ET3000) | 1A/Z Series | 0.006 | See Notes |  | 0.008 | T-400-46R | Black/Tan | FSU | T-420-26 | T-420-25 | 1) Finished crimp ends at the scribe mark ±0.75mm (±.030 in).
H181208 | ET425DC-8Z | X | 0.96 | N/A | Industrial | H1812 | 08 | 1A/Z Series | T-420_Group-(T-420,T-480,ET3000) | 1A/Z Series | 0.006 | See Notes |  | 0.008 | ET425SR-030A | Green | FSU | ET425AR-14 | None | 1) Finished crimp ends at the scribe mark ±0.75mm (±.030 in).
H181208 | ET400DC-M230S |  | 0.96 | N/A | Industrial | H1812 | 08 | 1A/Z Series | T-460_Group-(T-460,T-462,T-465) | 1A/Z Series | 0.006 | See Notes |  | 0.008 | T-400-46R | Black/Tan | FSU | N/A | None | 1) Finished crimp ends at the scribe mark ±0.75mm (±.030 in).
H181208 | ET401DC-M230S |  | 0.96 | N/A | Industrial | H1812 | 08 | 1A/Z Series | T-460_Group-(T-460,T-462,T-465) | 1A/Z Series | 0.006 | See Notes |  | 0.008 | T-400-46R | Black/Tan | FSU | N/A | None | 1) Finished crimp ends at the scribe mark ±0.75mm (±.030 in).
H181208 | T-401-123C |  | 0.967 | N/A | Industrial | H1812 | 08 | Optimum (4T) | T-420_Group-(T-420,T-480,ET3000) | 4T | 0.006 | See Notes |  | 0.008 | ET313SR-225D | Pink/White | FSU | N/A | N/A | 1) Finished crimp ends at the scribe mark ±0.75mm (±.030 in).
H181208 | T-400-4C |  | 0.935 | N/A | Industrial | H1812 | 08 | U Series | T-420_Group-(T-420,T-480,ET3000) | Coll-O-Crimp | 0.005 | 0.55 |  |  | T-400-11 | Silver | FSU | ET425AR-14 | ET425AR-15
H181208 | T-400-4C |  | 0.935 | N/A | Industrial | H1812 | 08 | U Series | T-420_Group-(T-420,T-480,ET3000) | Coll-O-Crimp | 0.005 | 0.55 | ±.060 | 0.008 | T-400-11 | Silver | FSU | T-420-26 | T-420-25
H181210 | T-400-64C |  | 1.04 | N/A | Industrial | H1812 | 10 | U Series | ET1000 | Coll-O-Crimp | 0.005 | 0.65 | ±.060 | 0.008 | T-400-10 | Black | FSU | N/A | ET1000AR-001
H181210 | T-400-64C |  | 1.04 | N/A | Industrial | H1812 | 10 | U Series | T-400 | Coll-O-Crimp | 0.005 | 0.65 | ±.060 | 0.008 | T-400-10 | Black | FSU | T-400-8 | None
H181210 | T-400-64C |  | 1.04 | N/A | Industrial | H1812 | 10 | U Series | T-460_Group-(T-460,T-462,T-465) | Coll-O-Crimp | 0.005 | 0.65 | ±.060 | 0.008 | T-400-10 | Black | FSU | N/A | None
H181210 | ET1000DC-M250S |  | 1.041 | N/A | Industrial | H1812 | 10 | Optimum (4T) | ET1000 | 4T | 0.006 | See Notes |  | 0.008 | ET1000SR-M215A | Magenta | FSU | N/A | None | 1) Finished crimp ends at the scribe mark ±0.75mm (±.030 in).
H181210 | FT1307-200-M240 |  | 1.041 | N/A | Industrial | H1812 | 10 | Optimum (4T) | ET1290 | 4T | 0.006 | See Notes |  | 0.008 | N/A | N/A | N/A | N/A | N/A | 1) Finished crimp ends at the scribe mark ±0.75mm (±.030 in).
H181210 | FT1307-200-M240 |  | 1.041 | N/A | Industrial | H1812 | 10 | Optimum (4T) | FT1204_Group-(FT1204,FT1209,FT1244,FT1307) | 4T | 0.006 | See Notes |  | 0.008 | N/A | N/A | N/A | N/A | N/A | 1) Finished crimp ends at the scribe mark ±0.75mm (±.030 in).
H181210 | FT1330-200-M240 |  | 1.041 | N/A | Industrial | H1812 | 10 | Optimum (4T) | FT1330_Group-(FT1330,FT1320) | 4T | 0.006 | See Notes |  | 0.008 | N/A | N/A | N/A | N/A | N/A | 1) Finished crimp ends at the scribe mark ±0.75mm (±.030 in).
H181210 | FT1330-275-M240 |  | 1.041 | N/A | Industrial | H1812 | 10 | Optimum (4T) | FT1330_Group-(FT1330,FT1320) | 4T | 0.006 | See Notes |  | 0.008 | N/A | N/A | N/A | N/A | N/A | 1) Finished crimp ends at the scribe mark ±0.75mm (±.030 in).
H181210 | FT1307-200-M240 |  | 1.041 | N/A | Industrial | H1812 | 10 | Optimum (4T) | FT1340_Group-(FT1340,FT1360) | 4T | 0.006 | See Notes |  | 0.008 | N/A | N/A | N/A | N/A | N/A | 1) Finished crimp ends at the scribe mark ±0.75mm (±.030 in).
H181210 | FT1380-200-M240 |  | 1.041 | N/A | Industrial | H1812 | 10 | Optimum (4T) | FT1370_Group-(FT1370,FT1380P) | 4T | 0.006 | See Notes |  | 0.008 | N/A | N/A | N/A | N/A | N/A | 1) Finished crimp ends at the scribe mark ±0.75mm (±.030 in).
H181210 | FT1380-275-M240 |  | 1.041 | N/A | Industrial | H1812 | 10 | Optimum (4T) | FT1370_Group-(FT1370,FT1380P) | 4T | 0.006 | See Notes |  | 0.008 | N/A | N/A | N/A | N/A | N/A | 1) Finished crimp ends at the scribe mark ±0.75mm (±.030 in).
H181210 | FT1380-200-M240 |  | 1.041 | 141 | Industrial | H1812 | 10 | Optimum (4T) | ET1187 | 4T | 0.006 | See Notes |  | 0.008 | N/A | N/A | N/A | N/A | N/A | 1) Finished crimp ends at the scribe mark ±0.75mm (±.030 in).
H181210 | FT1380-275-M240 |  | 1.041 | 141 | Industrial | H1812 | 10 | Optimum (4T) | ET1187 | 4T | 0.006 | See Notes |  | 0.008 | N/A | N/A | N/A | N/A | N/A | 1) Finished crimp ends at the scribe mark ±0.75mm (±.030 in).
H181210 | FT1380-200-M240 |  | 1.041 | 141 | Industrial | H1812 | 10 | Optimum (4T) | FT1380_Group-(FT1380,ET4020,ET1280) | 4T | 0.006 | See Notes |  | 0.008 | N/A | N/A | N/A | N/A | N/A | 1) Finished crimp ends at the scribe mark ±0.75mm (±.030 in).
H181210 | FT1380-275-M240 |  | 1.041 | 141 | Industrial | H1812 | 10 | Optimum (4T) | FT1380_Group-(FT1380,ET4020,ET1280) | 4T | 0.006 | See Notes |  | 0.008 | N/A | N/A | N/A | N/A | N/A | 1) Finished crimp ends at the scribe mark ±0.75mm (±.030 in).
H181210 | FT1307-200-M240 |  | 1.041 | 306 | Industrial | H1812 | 10 | Optimum (4T) | FT1390_Group-(FT1390,ET4040) | 4T | 0.006 | See Notes |  | 0.008 | N/A | N/A | N/A | N/A | N/A | 1) Finished crimp ends at the scribe mark ±0.75mm (±.030 in).
H181210 | T-440-85C |  | 1.041 | N/A | Industrial | H1812 | 10 | Optimum (4T) | ET4001_Group-(ET4000,ET4001) | 4T | 0.006 | See Notes |  | 0.008 | ET525SR-255A | Lt.Blue | FSU | N/A | N/A | 1) Finished crimp ends at the scribe mark ±0.75mm (±.030 in).
H181210 | T-440-85C |  | 1.041 | N/A | Industrial | H1812 | 10 | Optimum (4T) | T-410_Group-(T-410,T-440,T-440-1) | 4T | 0.006 | See Notes |  | 0.008 | ET525SR-255A | Lt.Blue | FSU | N/A | N/A | 1) Finished crimp ends at the scribe mark ±0.75mm (±.030 in).
H181210 | ET5040DC-M240S |  | 1.041 | N/A | Industrial | H1812 | 10 | Optimum (4T) | ET5070_Group-(ET5040,ET5050,ET5070) | 4T | 0.006 | See Notes |  | 0.008 | N/A | N/A | N/A | N/A | N/A | 1) Finished crimp ends at the scribe mark ±0.75mm (±.030 in).
H181210 | ET313DC-10Z | X | 1.124 | N/A | Industrial | H1812 | 10 | 1A/Z Series | ET1000 | 1A/Z Series | 0.006 | See Notes |  | 0.008 | ET313SR-015D | Brown/White | FSU | N/A | ET1000AR-001 | 1) Finished crimp ends at the scribe mark ±0.75mm (±.030 in).
H181210 | T-420-85C |  | 1.124 | N/A | Industrial | H1812 | 10 | 1A/Z Series | ET1000 | 1A/Z Series | 0.006 | See Notes |  | 0.008 | T-420-81R | Black/Orange | FSU | N/A | None | 1) Finished crimp ends at the scribe mark ±0.75mm (±.030 in).
H181210 | FT1380-200-M280 |  | 1.124 | 46 | Industrial | H1812 | 10 | 1A/Z Series | ET1187 | 1A/Z Series | 0.006 | See Notes |  | 0.008 | N/A | N/A | N/A | N/A | N/A | 1) Finished crimp ends at the scribe mark ±0.75mm (±.030 in).
H181210 | FT1380-275-M280 |  | 1.124 | 46 | Industrial | H1812 | 10 | 1A/Z Series | ET1187 | 1A/Z Series | 0.006 | See Notes |  | 0.008 | N/A | N/A | N/A | N/A | N/A | 1) Finished crimp ends at the scribe mark ±0.75mm (±.030 in).
H181210 | FT1381-200-M280 |  | 1.124 | 46 | Industrial | H1812 | 10 | 1A/Z Series | ET1187 | 1A/Z Series | 0.006 | See Notes |  | 0.008 | N/A | N/A | N/A | N/A | N/A | 1) Finished crimp ends at the scribe mark ±0.75mm (±.030 in).
H181210 | FT1307-200-M280 |  | 1.124 | 232 | Industrial | H1812 | 10 | 1A/Z Series | ET1290 | 1A/Z Series | 0.006 | See Notes |  | 0.008 | N/A | N/A | N/A | N/A | N/A | 1) Finished crimp ends at the scribe mark ±0.75mm (±.030 in).
H181210 | ET525DC-10Z | X | 1.124 | N/A | Industrial | H1812 | 10 | 1A/Z Series | ET4001_Group-(ET4000,ET4001) | 1A/Z Series | 0.006 | See Notes |  | 0.008 | ET525SR-015D | Brown/White | FSU | ET4000AR-001 | None | 1) Finished crimp ends at the scribe mark ±0.75mm (±.030 in).
H181210 | T-440-85C |  | 1.124 | N/A | Industrial | H1812 | 10 | 1A/Z Series | ET4001_Group-(ET4000,ET4001) | 1A/Z Series | 0.006 | See Notes |  | 0.008 | T-440-81R | Black/Orange | FSU | ET4000AR-001 | None | 1) Finished crimp ends at the scribe mark ±0.75mm (±.030 in).
H181210 | ET5040DC-M280S |  | 1.124 | N/A | Industrial | H1812 | 10 | 1A/Z Series | ET5070_Group-(ET5040,ET5050,ET5070) | 1A/Z Series | 0.006 | See Notes |  | 0.008 | N/A | N/A | N/A | N/A | N/A | 1) Finished crimp ends at the scribe mark ±0.75mm (±.030 in).
H181210 | FT1307-200-M280 |  | 1.124 | N/A | Industrial | H1812 | 10 | 1A/Z Series | FT1204_Group-(FT1204,FT1209,FT1244,FT1307) | 1A/Z Series | 0.006 | See Notes |  | 0.008 | N/A | N/A | N/A | N/A | N/A | 1) Finished crimp ends at the scribe mark ±0.75mm (±.030 in).
H181210 | FT1330-200-M280 |  | 1.124 | N/A | Industrial | H1812 | 10 | 1A/Z Series | FT1330_Group-(FT1330,FT1320) | 1A/Z Series | 0.006 | See Notes |  | 0.008 | N/A | N/A | N/A | N/A | N/A | 1) Finished crimp ends at the scribe mark ±0.75mm (±.030 in). 2) Target Setting value is applicable for FT1330 machine only.
H181210 | FT1330-275-M280 |  | 1.124 | N/A | Industrial | H1812 | 10 | 1A/Z Series | FT1330_Group-(FT1330,FT1320) | 1A/Z Series | 0.006 | See Notes |  | 0.008 | N/A | N/A | N/A | N/A | N/A | 1) Finished crimp ends at the scribe mark ±0.75mm (±.030 in). 2) Target Setting value is applicable for FT1330 machine only.
H181210 | FT1307-200-M280 |  | 1.124 | 855 | Industrial | H1812 | 10 | 1A/Z Series | FT1340_Group-(FT1340,FT1360) | 1A/Z Series | 0.006 | See Notes |  | 0.008 | N/A | N/A | N/A | N/A | N/A | 1) Finished crimp ends at the scribe mark ±0.75mm (±.030 in).
H181210 | FT1380-200-M280 |  | 1.124 | 46 | Industrial | H1812 | 10 | 1A/Z Series | FT1380_Group-(FT1380,ET4020,ET1280) | 1A/Z Series | 0.006 | See Notes |  | 0.008 | N/A | N/A | N/A | N/A | N/A | 1) Finished crimp ends at the scribe mark ±0.75mm (±.030 in).
H181210 | FT1380-275-M280 |  | 1.124 | 46 | Industrial | H1812 | 10 | 1A/Z Series | FT1380_Group-(FT1380,ET4020,ET1280) | 1A/Z Series | 0.006 | See Notes |  | 0.008 | N/A | N/A | N/A | N/A | N/A | 1) Finished crimp ends at the scribe mark ±0.75mm (±.030 in).
H181210 | FT1381-200-M280 |  | 1.124 | 46 | Industrial | H1812 | 10 | 1A/Z Series | FT1380_Group-(FT1380,ET4020,ET1280) | 1A/Z Series | 0.006 | See Notes |  | 0.008 | N/A | N/A | N/A | N/A | N/A | 1) Finished crimp ends at the scribe mark ±0.75mm (±.030 in).
H181210 | FT1307-200-M280 |  | 1.124 | 232 | Industrial | H1812 | 10 | 1A/Z Series | FT1390_Group-(FT1390,ET4040) | 1A/Z Series | 0.006 | See Notes |  | 0.008 | N/A | N/A | N/A | N/A | N/A | 1) Finished crimp ends at the scribe mark ±0.75mm (±.030 in).
H181210 | ET313DC-10Z | X | 1.124 | N/A | Industrial | H1812 | 10 | 1A/Z Series | T-400 | 1A/Z Series | 0.006 | See Notes |  | 0.008 | ET313SR-015D | Brown/White | FSU | T-400-8 | None | 1) Finished crimp ends at the scribe mark ±0.75mm (±.030 in).
H181210 | T-440-85C |  | 1.124 | N/A | Industrial | H1812 | 10 | 1A/Z Series | T-410_Group-(T-410,T-440,T-440-1) | 1A/Z Series | 0.006 | See Notes |  | 0.008 | T-440-81R | Black/Orange | FSU | T-410-26 | None | 1) Finished crimp ends at the scribe mark ±0.75mm (±.030 in).
H181210 | ET425DC-10Z | X | 1.124 | N/A | Industrial | H1812 | 10 | 1A/Z Series | T-420_Group-(T-420,T-480,ET3000) | 1A/Z Series | 0.006 | See Notes |  | 0.008 | ET425SR-015D | Brown/White | FSU | ET425AR-14 | None | 1) Finished crimp ends at the scribe mark ±0.75mm (±.030 in).
H181210 | T-420-85C |  | 1.124 | N/A | Industrial | H1812 | 10 | 1A/Z Series | T-420_Group-(T-420,T-480,ET3000) | 1A/Z Series | 0.006 | See Notes |  | 0.008 | T-420-81R | Black/Orange | FSU | T-420-26 | None | 1) Finished crimp ends at the scribe mark ±0.75mm (±.030 in).
H181210 | ET1000DC-M250S |  | 1.041 | N/A | Industrial | H1812 | 10 | Optimum (4T) | T-420_Group-(T-420,T-480,ET3000) | 4T | 0.006 | See Notes |  | 0.008 | ET1000SR-M215A | Magenta | FSU | N/A | N/A | 1) Finished crimp ends at the scribe mark ±0.75mm (±.030 in).
H181210 | T-400-64C |  | 1.04 | N/A | Industrial | H1812 | 10 | U Series | T-420_Group-(T-420,T-480,ET3000) | Coll-O-Crimp | 0.005 | 0.65 |  |  | T-400-10 | Black | FSU | ET425AR-14 | ET425AR-15
H181210 | T-400-64C |  | 1.04 | N/A | Industrial | H1812 | 10 | U Series | T-420_Group-(T-420,T-480,ET3000) | Coll-O-Crimp | 0.005 | 0.65 | ±.060 | 0.008 | T-400-10 | Black | FSU | T-420-26 | T-420-25
H181212 | T-400-5C |  | 1.23 | N/A | Industrial | H1812 | 12 | U Series | ET1000 | Coll-O-Crimp | 0.005 | 0.86 | ±.060 | 0.008 | T-400-11 | Silver | FSU | N/A | ET1000AR-001
H181212 | T-400-5C |  | 1.23 | N/A | Industrial | H1812 | 12 | U Series | T-400 | Coll-O-Crimp | 0.005 | 0.86 | ±.060 | 0.008 | T-400-11 | Silver | FSU | T-400-8 | None
H181212 | T-400-5C |  | 1.23 | N/A | Industrial | H1812 | 12 | U Series | T-460_Group-(T-460,T-462,T-465) | Coll-O-Crimp | 0.005 | 0.86 | ±.060 | 0.008 | T-400-11 | Silver | FSU | N/A | None
H181212 | T-420-30C |  | 1.197 | N/A | Industrial | H1812 | 12 | Optimum (4T) | ET1000 | 4T | 0.006 | See Notes |  | 0.008 | ET425SR-210D | Gold/Black | FSU | N/A | N/A | 1) Finished crimp ends at the scribe mark ±0.75mm (±.030 in).
H181212 | FT1307-200-M280 |  | 1.197 | N/A | Industrial | H1812 | 12 | Optimum (4T) | ET1290 | 4T | 0.006 | See Notes |  | 0.008 | N/A | N/A | N/A | N/A | N/A | 1) Finished crimp ends at the scribe mark ±0.75mm (±.030 in).
H181212 | T-440-85C |  | 1.197 | N/A | Industrial | H1812 | 12 | Optimum (4T) | ET4001_Group-(ET4000,ET4001) | 4T | 0.006 | See Notes |  | 0.008 | ET525SR-105D | Orange/White | FSU | N/A | N/A | 1) Finished crimp ends at the scribe mark ±0.75mm (±.030 in).
H181212 | FT1307-200-M280 |  | 1.197 | N/A | Industrial | H1812 | 12 | Optimum (4T) | FT1204_Group-(FT1204,FT1209,FT1244,FT1307) | 4T | 0.006 | See Notes |  | 0.008 | N/A | N/A | N/A | N/A | N/A | 1) Finished crimp ends at the scribe mark ±0.75mm (±.030 in).
H181212 | FT1330-200-M280 |  | 1.197 | N/A | Industrial | H1812 | 12 | Optimum (4T) | FT1330_Group-(FT1330,FT1320) | 4T | 0.006 | See Notes |  | 0.008 | N/A | N/A | N/A | N/A | N/A | 1) Finished crimp ends at the scribe mark ±0.75mm (±.030 in).
H181212 | FT1330-275-M280 |  | 1.197 | N/A | Industrial | H1812 | 12 | Optimum (4T) | FT1330_Group-(FT1330,FT1320) | 4T | 0.006 | See Notes |  | 0.008 | N/A | N/A | N/A | N/A | N/A | 1) Finished crimp ends at the scribe mark ±0.75mm (±.030 in).
H181212 | FT1307-200-M280 |  | 1.197 | N/A | Industrial | H1812 | 12 | Optimum (4T) | FT1340_Group-(FT1340,FT1360) | 4T | 0.006 | See Notes |  | 0.008 | N/A | N/A | N/A | N/A | N/A | 1) Finished crimp ends at the scribe mark ±0.75mm (±.030 in).
H181212 | FT1381-200-M280 |  | 1.197 | N/A | Industrial | H1812 | 12 | Optimum (4T) | FT1370_Group-(FT1370,FT1380P) | 4T | 0.006 | See Notes |  | 0.008 | N/A | N/A | N/A | N/A | N/A | 1) Finished crimp ends at the scribe mark ±0.75mm (±.030 in).
H181212 | T-420-30C |  | 1.197 | N/A | Industrial | H1812 | 12 | Optimum (4T) | T-400 | 4T | 0.006 | See Notes |  | 0.008 | N/A | N/A | N/A | N/A | N/A | 1) Finished crimp ends at the scribe mark ±0.75mm (±.030 in).
H181212 | T-440-85C |  | 1.197 | N/A | Industrial | H1812 | 12 | Optimum (4T) | T-410_Group-(T-410,T-440,T-440-1) | 4T | 0.006 | See Notes |  | 0.008 | ET525SR-105D | Orange/White | FSU | N/A | N/A | 1) Finished crimp ends at the scribe mark ±0.75mm (±.030 in).
H181212 | T-420-30C |  | 1.197 | N/A | Industrial | H1812 | 12 | Optimum (4T) | T-460_Group-(T-460,T-462,T-465) | 4T | 0.006 | See Notes |  | 0.008 | N/A | N/A | N/A | N/A | N/A | 1) Finished crimp ends at the scribe mark ±0.75mm (±.030 in).
H181212 | FT1307-200-M280 |  | 1.197 | 305 | Industrial | H1812 | 12 | Optimum (4T) | FT1390_Group-(FT1390,ET4040) | 4T | 0.006 | See Notes |  | 0.008 | N/A | N/A | N/A | N/A | N/A | 1) Finished crimp ends at the scribe mark ±0.75mm (±.030 in).
H181212 | FT1381-200-M280 |  | 1.197 | 134 | Industrial | H1812 | 12 | Optimum (4T) | ET1187 | 4T | 0.006 | See Notes |  | 0.008 | N/A | N/A | N/A | N/A | N/A | 1) Finished crimp ends at the scribe mark ±0.75mm (±.030 in).
H181212 | FT1381-200-M280 |  | 1.197 | 134 | Industrial | H1812 | 12 | Optimum (4T) | FT1380_Group-(FT1380,ET4020,ET1280) | 4T | 0.006 | See Notes |  | 0.008 | N/A | N/A | N/A | N/A | N/A | 1) Finished crimp ends at the scribe mark ±0.75mm (±.030 in).
H181212 | ET5040DC-M280S |  | 1.197 | N/A | Industrial | H1812 | 12 | Optimum (4T) | ET5070_Group-(ET5040,ET5050,ET5070) | 4T | 0.006 | See Notes |  | 0.008 | N/A | N/A | N/A | N/A | N/A | 1) Finished crimp ends at the scribe mark ±0.75mm (±.030 in).
H181212 | ET1000DC-12Z | X | 1.296 | N/A | Industrial | H1812 | 12 | 1A/Z Series | ET1000 | 1A/Z Series | 0.006 | See Notes |  | 0.008 | ET425SR-135D | Blue/White | FSU | N/A | None | 1) Finished crimp ends at the scribe mark ±0.75mm (±.030 in).
H181212 | T-420-86C |  | 1.296 | N/A | Industrial | H1812 | 12 | 1A/Z Series | ET1000 | 1A/Z Series | 0.006 | See Notes |  | 0.008 | T-420-81R | Black/Orange | FSU | N/A | None | 1) Finished crimp ends at the scribe mark ±0.75mm (±.030 in).
H181212 | FT1380-200-M320 |  | 1.296 | 81 | Industrial | H1812 | 12 | 1A/Z Series | ET1187 | 1A/Z Series | 0.006 | See Notes |  | 0.008 | N/A | N/A | N/A | N/A | N/A | 1) Finished crimp ends at the scribe mark ±0.75mm (±.030 in).
H181212 | FT1380-275-M320 |  | 1.296 | 81 | Industrial | H1812 | 12 | 1A/Z Series | ET1187 | 1A/Z Series | 0.006 | See Notes |  | 0.008 | N/A | N/A | N/A | N/A | N/A | 1) Finished crimp ends at the scribe mark ±0.75mm (±.030 in).
H181212 | FT1307-200-M320 |  | 1.296 | 246 | Industrial | H1812 | 12 | 1A/Z Series | ET1290 | 1A/Z Series | 0.006 | See Notes |  | 0.008 | N/A | N/A | N/A | N/A | N/A | 1) Finished crimp ends at the scribe mark ±0.75mm (±.030 in).
H181212 | ET525DC-12Z | X | 1.296 | N/A | Industrial | H1812 | 12 | 1A/Z Series | ET4001_Group-(ET4000,ET4001) | 1A/Z Series | 0.006 | See Notes |  | 0.008 | ET525SR-120D | Grey/Black | FSU | ET4000AR-001 | None | 1) Finished crimp ends at the scribe mark ±0.75mm (±.030 in).
H181212 | T-440-86C |  | 1.296 | N/A | Industrial | H1812 | 12 | 1A/Z Series | ET4001_Group-(ET4000,ET4001) | 1A/Z Series | 0.006 | See Notes |  | 0.008 | T-440-81R | Black/Orange | FSU | ET4000AR-001 | None | 1) Finished crimp ends at the scribe mark ±0.75mm (±.030 in).
H181212 | ET5040DC-M320S |  | 1.296 | N/A | Industrial | H1812 | 12 | 1A/Z Series | ET5070_Group-(ET5040,ET5050,ET5070) | 1A/Z Series | 0.006 | See Notes |  | 0.008 | N/A | N/A | N/A | N/A | N/A | 1) Finished crimp ends at the scribe mark ±0.75mm (±.030 in).
H181212 | FT1307-200-M320 |  | 1.296 | N/A | Industrial | H1812 | 12 | 1A/Z Series | FT1204_Group-(FT1204,FT1209,FT1244,FT1307) | 1A/Z Series | 0.006 | See Notes |  | 0.008 | N/A | N/A | N/A | N/A | N/A | 1) Finished crimp ends at the scribe mark ±0.75mm (±.030 in).
H181212 | FT1330-200-M320 |  | 1.296 | N/A | Industrial | H1812 | 12 | 1A/Z Series | FT1330_Group-(FT1330,FT1320) | 1A/Z Series | 0.006 | See Notes |  | 0.008 | N/A | N/A | N/A | N/A | N/A | 1) Finished crimp ends at the scribe mark ±0.75mm (±.030 in). 2) Target Setting value is applicable for FT1330 machine only.
H181212 | FT1330-275-M320 |  | 1.296 | N/A | Industrial | H1812 | 12 | 1A/Z Series | FT1330_Group-(FT1330,FT1320) | 1A/Z Series | 0.006 | See Notes |  | 0.008 | N/A | N/A | N/A | N/A | N/A | 1) Finished crimp ends at the scribe mark ±0.75mm (±.030 in). 2) Target Setting value is applicable for FT1330 machine only.
H181212 | FT1307-200-M320 |  | 1.296 | 827 | Industrial | H1812 | 12 | 1A/Z Series | FT1340_Group-(FT1340,FT1360) | 1A/Z Series | 0.006 | See Notes |  | 0.008 | N/A | N/A | N/A | N/A | N/A | 1) Finished crimp ends at the scribe mark ±0.75mm (±.030 in).
H181212 | FT1380-200-M320 |  | 1.296 | 81 | Industrial | H1812 | 12 | 1A/Z Series | FT1380_Group-(FT1380,ET4020,ET1280) | 1A/Z Series | 0.006 | See Notes |  | 0.008 | N/A | N/A | N/A | N/A | N/A | 1) Finished crimp ends at the scribe mark ±0.75mm (±.030 in).
H181212 | FT1380-275-M320 |  | 1.296 | 81 | Industrial | H1812 | 12 | 1A/Z Series | FT1380_Group-(FT1380,ET4020,ET1280) | 1A/Z Series | 0.006 | See Notes |  | 0.008 | N/A | N/A | N/A | N/A | N/A | 1) Finished crimp ends at the scribe mark ±0.75mm (±.030 in).
H181212 | FT1307-200-M320 |  | 1.296 | 246 | Industrial | H1812 | 12 | 1A/Z Series | FT1390_Group-(FT1390,ET4040) | 1A/Z Series | 0.006 | See Notes |  | 0.008 | N/A | N/A | N/A | N/A | N/A | 1) Finished crimp ends at the scribe mark ±0.75mm (±.030 in).
H181212 | T-440-86C |  | 1.296 | N/A | Industrial | H1812 | 12 | 1A/Z Series | T-410_Group-(T-410,T-440,T-440-1) | 1A/Z Series | 0.006 | See Notes |  | 0.008 | T-440-81R | Black/Orange | FSU | T-410-26 | None | 1) Finished crimp ends at the scribe mark ±0.75mm (±.030 in).
H181212 | ET425DC-12Z | X | 1.296 | N/A | Industrial | H1812 | 12 | 1A/Z Series | T-420_Group-(T-420,T-480,ET3000) | 1A/Z Series | 0.006 | See Notes |  | 0.008 | ET425SR-090D | Red/Blue | FSU | ET425AR-14 | None | 1) Finished crimp ends at the scribe mark ±0.75mm (±.030 in).
H181212 | T-420-86C |  | 1.296 | N/A | Industrial | H1812 | 12 | 1A/Z Series | T-420_Group-(T-420,T-480,ET3000) | 1A/Z Series | 0.006 | See Notes |  | 0.008 | T-420-81R | Black/Orange | FSU | T-420-26 | None | 1) Finished crimp ends at the scribe mark ±0.75mm (±.030 in).
H181212 | T-420-30C |  | 1.197 | N/A | Industrial | H1812 | 12 | Optimum (4T) | T-420_Group-(T-420,T-480,ET3000) | 4T | 0.006 | See Notes |  | 0.008 | ET425SR-210D | Gold/Black | FSU | N/A | N/A | 1) Finished crimp ends at the scribe mark ±0.75mm (±.030 in).
H181212 | T-400-5C |  | 1.23 | N/A | Industrial | H1812 | 12 | U Series | T-420_Group-(T-420,T-480,ET3000) | Coll-O-Crimp | 0.005 | 0.86 |  |  | T-400-11 | Silver | FSU | ET425AR-14 | ET425AR-15
H181212 | T-400-5C |  | 1.23 | N/A | Industrial | H1812 | 12 | U Series | T-420_Group-(T-420,T-480,ET3000) | Coll-O-Crimp | 0.005 | 0.86 | ±.060 | 0.008 | T-400-11 | Silver | FSU | T-420-26 | T-420-25
H181216 | T-400-6C |  | 1.515 | N/A | Industrial | H1812 | 16 | U Series | ET1000 | Coll-O-Crimp | 0.005 | 1.1 | ±.060 | 0.008 | T-400-11 | Silver | FSU | N/A | ET1000AR-001
H181216 | T-400-6C |  | 1.515 | N/A | Industrial | H1812 | 16 | U Series | T-400 | Coll-O-Crimp | 0.005 | 1.1 | ±.060 | 0.008 | T-400-11 | Silver | FSU | T-400-8 | None
H181216 | T-400-6C |  | 1.515 | N/A | Industrial | H1812 | 16 | U Series | T-460_Group-(T-460,T-462,T-465) | Coll-O-Crimp | 0.005 | 1.1 | ±.060 | 0.008 | T-400-11 | Silver | FSU | N/A | None
H181216 | ET1000DC-16Z | X | 1.63 | N/A | Industrial | H1812 | 16 | 1A/Z Series | ET1000 | 1A/Z Series | 0.006 | See Notes |  | 0.008 | ET425SR-180D | Maroon/White | FSU | N/A | None | 1) Finished crimp ends at the scribe mark ±0.75mm (±.030 in).
H181216 | ET420DC-M380S |  | 1.63 | N/A | Industrial | H1812 | 16 | 1A/Z Series | ET1000 | 1A/Z Series | 0.006 | See Notes |  | 0.008 | T-400-10 | Black | FSD | N/A | None | 1) Finished crimp ends at the scribe mark ±0.75mm (±.030 in).
H181216 | FT1380-200-M370 |  | 1.63 | 218 | Industrial | H1812 | 16 | 1A/Z Series | ET1187 | 1A/Z Series | 0.006 | See Notes |  | 0.008 | N/A | N/A | N/A | N/A | N/A | 1) Finished crimp ends at the scribe mark ±0.75mm (±.030 in).
H181216 | FT1380-275-M370 |  | 1.63 | 218 | Industrial | H1812 | 16 | 1A/Z Series | ET1187 | 1A/Z Series | 0.006 | See Notes |  | 0.008 | N/A | N/A | N/A | N/A | N/A | 1) Finished crimp ends at the scribe mark ±0.75mm (±.030 in).
H181216 | FT1381-200-M370 |  | 1.63 | 218 | Industrial | H1812 | 16 | 1A/Z Series | ET1187 | 1A/Z Series | 0.006 | See Notes |  | 0.008 | N/A | N/A | N/A | N/A | N/A | 1) Finished crimp ends at the scribe mark ±0.75mm (±.030 in).
H181216 | FT1307-200-M370 |  | 1.63 | 383 | Industrial | H1812 | 16 | 1A/Z Series | ET1290 | 1A/Z Series | 0.006 | See Notes |  | 0.008 | N/A | N/A | N/A | N/A | N/A | 1) Finished crimp ends at the scribe mark ±0.75mm (±.030 in).
H181216 | FT1307-200-M370 |  | 1.63 | 448 | Industrial | H1812 | 16 | 1A/Z Series | ET1290 | 1A/Z Series | 0.006 | See Notes |  | 0.008 | N/A | N/A | N/A | N/A | N/A | 1) Finished crimp ends at the scribe mark ±0.75mm (±.030 in).
H181216 | ET4000DC-M380S |  | 1.63 | N/A | Industrial | H1812 | 16 | 1A/Z Series | ET4001_Group-(ET4000,ET4001) | 1A/Z Series | 0.006 | See Notes |  | 0.008 | N/A | N/A | N/A | ET4000AR-001 | None | 1) Finished crimp ends at the scribe mark ±0.75mm (±.030 in).
H181216 | ET4001DC-M380S |  | 1.63 | N/A | Industrial | H1812 | 16 | 1A/Z Series | ET4001_Group-(ET4000,ET4001) | 1A/Z Series | 0.006 | See Notes |  | 0.008 | N/A | N/A | N/A | ET4000AR-001 | None | 1) Finished crimp ends at the scribe mark ±0.75mm (±.030 in).
H181216 | ET525DC-16Z | X | 1.63 | N/A | Industrial | H1812 | 16 | 1A/Z Series | ET4001_Group-(ET4000,ET4001) | 1A/Z Series | 0.006 | See Notes |  | 0.008 | ET525SR-150D | Purple/White | FSU | ET4000AR-001 | None | 1) Finished crimp ends at the scribe mark ±0.75mm (±.030 in).
H181216 | ET5040DC-M370S |  | 1.63 | N/A | Industrial | H1812 | 16 | 1A/Z Series | ET5070_Group-(ET5040,ET5050,ET5070) | 1A/Z Series | 0.006 | See Notes |  | 0.008 | N/A | N/A | N/A | N/A | N/A | 1) Finished crimp ends at the scribe mark ±0.75mm (±.030 in).
H181216 | FT1307-200-M370 |  | 1.63 | N/A | Industrial | H1812 | 16 | 1A/Z Series | FT1204_Group-(FT1204,FT1209,FT1244,FT1307) | 1A/Z Series | 0.006 | See Notes |  | 0.008 | N/A | N/A | N/A | N/A | N/A | 1) Finished crimp ends at the scribe mark ±0.75mm (±.030 in).
H181216 | FT1330-200-M370 |  | 1.63 | N/A | Industrial | H1812 | 16 | 1A/Z Series | FT1330_Group-(FT1330,FT1320) | 1A/Z Series | 0.006 | See Notes |  | 0.008 | N/A | N/A | N/A | N/A | N/A | 1) Finished crimp ends at the scribe mark ±0.75mm (±.030 in). 2) Target Setting value is applicable for FT1330 machine only.
H181216 | FT1330-275-M370 |  | 1.63 | N/A | Industrial | H1812 | 16 | 1A/Z Series | FT1330_Group-(FT1330,FT1320) | 1A/Z Series | 0.006 | See Notes |  | 0.008 | N/A | N/A | N/A | N/A | N/A | 1) Finished crimp ends at the scribe mark ±0.75mm (±.030 in). 2) Target Setting value is applicable for FT1330 machine only.
H181216 | FT1307-200-M370 |  | 1.63 | 417 | Industrial | H1812 | 16 | 1A/Z Series | FT1340_Group-(FT1340,FT1360) | 1A/Z Series | 0.006 | See Notes |  | 0.008 | N/A | N/A | N/A | N/A | N/A | 1) Finished crimp ends at the scribe mark ±0.75mm (±.030 in).
H181216 | FT1307-200-M370 |  | 1.63 | 549 | Industrial | H1812 | 16 | 1A/Z Series | FT1340_Group-(FT1340,FT1360) | 1A/Z Series | 0.006 | See Notes |  | 0.008 | N/A | N/A | N/A | N/A | N/A | 1) Finished crimp ends at the scribe mark ±0.75mm (±.030 in).
H181216 | FT1380-200-M370 |  | 1.63 | 218 | Industrial | H1812 | 16 | 1A/Z Series | FT1380_Group-(FT1380,ET4020,ET1280) | 1A/Z Series | 0.006 | See Notes |  | 0.008 | N/A | N/A | N/A | N/A | N/A | 1) Finished crimp ends at the scribe mark ±0.75mm (±.030 in).
H181216 | FT1380-275-M370 |  | 1.63 | 218 | Industrial | H1812 | 16 | 1A/Z Series | FT1380_Group-(FT1380,ET4020,ET1280) | 1A/Z Series | 0.006 | See Notes |  | 0.008 | N/A | N/A | N/A | N/A | N/A | 1) Finished crimp ends at the scribe mark ±0.75mm (±.030 in).
H181216 | FT1381-200-M370 |  | 1.63 | 218 | Industrial | H1812 | 16 | 1A/Z Series | FT1380_Group-(FT1380,ET4020,ET1280) | 1A/Z Series | 0.006 | See Notes |  | 0.008 | N/A | N/A | N/A | N/A | N/A | 1) Finished crimp ends at the scribe mark ±0.75mm (±.030 in).
H181216 | FT1307-200-M370 |  | 1.63 | 383 | Industrial | H1812 | 16 | 1A/Z Series | FT1390_Group-(FT1390,ET4040) | 1A/Z Series | 0.006 | See Notes |  | 0.008 | N/A | N/A | N/A | N/A | N/A | 1) Finished crimp ends at the scribe mark ±0.75mm (±.030 in).
H181216 | ET4000DC-M380S |  | 1.63 | N/A | Industrial | H1812 | 16 | 1A/Z Series | T-410_Group-(T-410,T-440,T-440-1) | 1A/Z Series | 0.006 | See Notes |  | 0.008 | N/A | N/A | N/A | T-410-26 | None | 1) Finished crimp ends at the scribe mark ±0.75mm (±.030 in).
H181216 | ET4001DC-M380S |  | 1.63 | N/A | Industrial | H1812 | 16 | 1A/Z Series | T-410_Group-(T-410,T-440,T-440-1) | 1A/Z Series | 0.006 | See Notes |  | 0.008 | N/A | N/A | N/A | T-410-26 | None | 1) Finished crimp ends at the scribe mark ±0.75mm (±.030 in).
H181216 | ET420DC-M380S |  | 1.63 | N/A | Industrial | H1812 | 16 | 1A/Z Series | T-420_Group-(T-420,T-480,ET3000) | 1A/Z Series | 0.006 | See Notes |  | 0.008 | N/A | N/A | N/A | T-420-26 | None | 1) Finished crimp ends at the scribe mark ±0.75mm (±.030 in).
H181216 | ET420DC-M380S |  | 1.63 | N/A | Industrial | H1812 | 16 | 1A/Z Series | T-420_Group-(T-420,T-480,ET3000) | 1A/Z Series | 0.006 | See Notes |  | 0.008 | T-400-10 | Black | FSD | T-420-26 | None | 1) Finished crimp ends at the scribe mark ±0.75mm (±.030 in).
H181216 | ET420DC-M380S |  | 1.63 | N/A | Industrial | H1812 | 16 | 1A/Z Series | T-420_Group-(T-420,T-480,ET3000) | 1A/Z Series | 0.006 | See Notes |  | 0.008 | T-480-68 | Blue | N/A | T-420-26 | None | 1) Finished crimp ends at the scribe mark ±0.75mm (±.030 in).
H181216 | ET425DC-16Z | X | 1.63 | N/A | Industrial | H1812 | 16 | 1A/Z Series | T-420_Group-(T-420,T-480,ET3000) | 1A/Z Series | 0.006 | See Notes |  | 0.008 | ET425SR-120D | Grey/Black | FSU | ET425AR-14 | None | 1) Finished crimp ends at the scribe mark ±0.75mm (±.030 in).
H181216 | T-400-6C |  | 1.515 | N/A | Industrial | H1812 | 16 | U Series | T-420_Group-(T-420,T-480,ET3000) | Coll-O-Crimp | 0.005 | 1.1 |  |  | T-400-11 | Silver | FSU | ET425AR-14 | ET425AR-15
H181216 | T-400-6C |  | 1.515 | N/A | Industrial | H1812 | 16 | U Series | T-420_Group-(T-420,T-480,ET3000) | Coll-O-Crimp | 0.005 | 1.1 | ±.060 | 0.008 | T-400-11 | Silver | FSU | T-420-26 | T-420-25
H181220 | T-400-12 |  | 1.835 | N/A | Industrial | H1812 | 20 | U Series | ET1000 | Coll-O-Crimp | 0.005 | 0.98 | ±.060 | 0.008 | T-400-10 | Black | FSU | N/A | ET1000AR-001
H181220 | T-400-12 |  | 1.835 | N/A | Industrial | H1812 | 20 | U Series | T-400 | Coll-O-Crimp | 0.005 | 0.98 | ±.060 | 0.008 | T-400-10 | Black | FSU | T-400-8 | None
H181220 | T-400-12 |  | 1.835 | N/A | Industrial | H1812 | 20 | U Series | T-460_Group-(T-460,T-462,T-465) | Coll-O-Crimp | 0.005 | 0.98 | ±.060 | 0.008 | T-400-10 | Black | FSU | N/A | None
H181220 | ET420DC-M480S |  | 1.96 | N/A | Industrial | H1812 | 20 | 1A/Z Series | ET1000 | 1A/Z Series | 0.006 | See Notes |  | 0.008 | T-400-10 | Black | FSD | N/A | None | 1) Finished crimp ends at the scribe mark ±0.75mm (±.030 in).
H181220 | FT1307-200-M465 |  | 1.96 | 339 | Industrial | H1812 | 20 | 1A/Z Series | ET1290 | 1A/Z Series | 0.006 | See Notes |  | 0.008 | N/A | N/A | N/A | N/A | N/A | 1) Finished crimp ends at the scribe mark ±0.75mm (±.030 in).
H181220 | ET4000DC-M480S |  | 1.96 | N/A | Industrial | H1812 | 20 | 1A/Z Series | ET4001_Group-(ET4000,ET4001) | 1A/Z Series | 0.006 | See Notes |  | 0.008 | N/A | N/A | N/A | ET4000AR-001 | None | 1) Finished crimp ends at the scribe mark ±0.75mm (±.030 in).
H181220 | ET525DC-20Z | X | 1.96 | N/A | Industrial | H1812 | 20 | 1A/Z Series | ET4001_Group-(ET4000,ET4001) | 1A/Z Series | 0.006 | See Notes |  | 0.008 | ET525SR-030D | Green/White | FSU | ET4000AR-001 | None | 1) Finished crimp ends at the scribe mark ±0.75mm (±.030 in).
H181220 | ET5040DC-M465S |  | 1.96 | N/A | Industrial | H1812 | 20 | 1A/Z Series | ET5070_Group-(ET5040,ET5050,ET5070) | 1A/Z Series | 0.006 | See Notes |  | 0.008 | N/A | N/A | N/A | N/A | N/A | 1) Finished crimp ends at the scribe mark ±0.75mm (±.030 in).
H181220 | FT1307-200-M465 |  | 1.96 | N/A | Industrial | H1812 | 20 | 1A/Z Series | FT1204_Group-(FT1204,FT1209,FT1244,FT1307) | 1A/Z Series | 0.006 | See Notes |  | 0.008 | N/A | N/A | N/A | N/A | N/A | 1) Finished crimp ends at the scribe mark ±0.75mm (±.030 in).
H181220 | FT1330-200-M465 |  | 1.96 | N/A | Industrial | H1812 | 20 | 1A/Z Series | FT1330_Group-(FT1330,FT1320) | 1A/Z Series | 0.006 | See Notes |  | 0.008 | N/A | N/A | N/A | N/A | N/A | 1) Finished crimp ends at the scribe mark ±0.75mm (±.030 in). 2) Target Setting value is applicable for FT1330 machine only.
H181220 | FT1330-275-M465 |  | 1.96 | N/A | Industrial | H1812 | 20 | 1A/Z Series | FT1330_Group-(FT1330,FT1320) | 1A/Z Series | 0.006 | See Notes |  | 0.008 | N/A | N/A | N/A | N/A | N/A | 1) Finished crimp ends at the scribe mark ±0.75mm (±.030 in). 2) Target Setting value is applicable for FT1330 machine only.
H181220 | FT1307-200-M465 |  | 1.96 | 638 | Industrial | H1812 | 20 | 1A/Z Series | FT1340_Group-(FT1340,FT1360) | 1A/Z Series | 0.006 | See Notes |  | 0.008 | N/A | N/A | N/A | N/A | N/A | 1) Finished crimp ends at the scribe mark ±0.75mm (±.030 in).
H181220 | FT1380-275-M465 |  | 1.96 | 174 | Industrial | H1812 | 20 | 1A/Z Series | FT1380_Group-(FT1380,ET4020,ET1280) | 1A/Z Series | 0.006 | See Notes |  | 0.008 | N/A | N/A | N/A | N/A | N/A | 1) Finished crimp ends at the scribe mark ±0.75mm (±.030 in).
H181220 | FT1381-200-M465 |  | 1.96 | 174 | Industrial | H1812 | 20 | 1A/Z Series | FT1380_Group-(FT1380,ET4020,ET1280) | 1A/Z Series | 0.006 | See Notes |  | 0.008 | N/A | N/A | N/A | N/A | N/A | 1) Finished crimp ends at the scribe mark ±0.75mm (±.030 in).
H181220 | FT1382-200-M465 |  | 1.96 | 174 | Industrial | H1812 | 20 | 1A/Z Series | FT1380_Group-(FT1380,ET4020,ET1280) | 1A/Z Series | 0.006 | See Notes |  | 0.008 | N/A | N/A | N/A | N/A | N/A | 1) Finished crimp ends at the scribe mark ±0.75mm (±.030 in).
H181220 | FT1382-275-M465 |  | 1.96 | 174 | Industrial | H1812 | 20 | 1A/Z Series | FT1380_Group-(FT1380,ET4020,ET1280) | 1A/Z Series | 0.006 | See Notes |  | 0.008 | N/A | N/A | N/A | N/A | N/A | 1) Finished crimp ends at the scribe mark ±0.75mm (±.030 in).
H181220 | FT1307-200-M465 |  | 1.96 | 339 | Industrial | H1812 | 20 | 1A/Z Series | FT1390_Group-(FT1390,ET4040) | 1A/Z Series | 0.006 | See Notes |  | 0.008 | N/A | N/A | N/A | N/A | N/A | 1) Finished crimp ends at the scribe mark ±0.75mm (±.030 in).
H181220 | ET4000DC-M480S |  | 1.96 | N/A | Industrial | H1812 | 20 | 1A/Z Series | T-410_Group-(T-410,T-440,T-440-1) | 1A/Z Series | 0.006 | See Notes |  | 0.008 | N/A | N/A | N/A | T-410-26 | None | 1) Finished crimp ends at the scribe mark ±0.75mm (±.030 in).
H181220 | ET420DC-M480S |  | 1.96 | N/A | Industrial | H1812 | 20 | 1A/Z Series | T-420_Group-(T-420,T-480,ET3000) | 1A/Z Series | 0.006 | See Notes |  | 0.008 | N/A | N/A | N/A | T-420-26 | None | 1) Finished crimp ends at the scribe mark ±0.75mm (±.030 in).
H181220 | ET420DC-M480S |  | 1.96 | N/A | Industrial | H1812 | 20 | 1A/Z Series | T-420_Group-(T-420,T-480,ET3000) | 1A/Z Series | 0.006 | See Notes |  | 0.008 | T-400-10 | Black | FSD | T-420-26 | None | 1) Finished crimp ends at the scribe mark ±0.75mm (±.030 in).
H181220 | ET420DC-M480S |  | 1.96 | N/A | Industrial | H1812 | 20 | 1A/Z Series | T-420_Group-(T-420,T-480,ET3000) | 1A/Z Series | 0.006 | See Notes |  | 0.008 | T-480-68 | Blue | N/A | T-420-26 | None | 1) Finished crimp ends at the scribe mark ±0.75mm (±.030 in).
H181220 | ET425DC-20Z | X | 1.96 | N/A | Industrial | H1812 | 20 | 1A/Z Series | T-420_Group-(T-420,T-480,ET3000) | 1A/Z Series | 0.006 | See Notes |  | 0.008 | ET425SR-105D | Orange/White | FSU | ET425AR-14 | None | 1) Finished crimp ends at the scribe mark ±0.75mm (±.030 in).
H181220 | T-400-12 |  | 1.835 | N/A | Industrial | H1812 | 20 | U Series | T-420_Group-(T-420,T-480,ET3000) | Coll-O-Crimp | 0.005 | 0.98 |  |  | T-400-10 | Black | FSU | ET425AR-14 | ET425AR-15
H181220 | T-400-12 |  | 1.835 | N/A | Industrial | H1812 | 20 | U Series | T-420_Group-(T-420,T-480,ET3000) | Coll-O-Crimp | 0.005 | 0.98 | ±.060 | 0.008 | T-400-10 | Black | FSU | T-420-26 | T-420-25
H181224 | T-410-8N |  | 2.265 | N/A | Industrial | H1812 | 24 | 430 U Series | ET4001_Group-(ET4000,ET4001) | Coll-O-Crimp | 0.005 | 0.56 | ±.060 | 0.008 | Any | N/A | FSD | ET4000AR-001 | None
H181224 | T-410-8N |  | 2.265 | N/A | Industrial | H1812 | 24 | 430 U Series | T-410_Group-(T-410,T-440,T-440-1) | Coll-O-Crimp | 0.005 | 0.56 | ±.060 | 0.008 | Any | N/A | FSD | T-410-26 | None
H181224 | FT1307-200-M550 |  | 2.18 | 225 | Industrial | H1812 | 24 | 1A/Z Series | ET1290 | 1A/Z Series | 0.006 | See Notes |  | 0.008 | N/A | N/A | N/A | N/A | N/A | 1) Finished crimp ends at the scribe mark ±0.75mm (±.030 in).
H181224 | FT1307-200-M550 |  | 2.18 | 290 | Industrial | H1812 | 24 | 1A/Z Series | ET1290 | 1A/Z Series | 0.006 | See Notes |  | 0.008 | N/A | N/A | N/A | N/A | N/A | 1) Finished crimp ends at the scribe mark ±0.75mm (±.030 in).
H181224 | ET525DC-24Z | X | 2.18 | N/A | Industrial | H1812 | 24 | 1A/Z Series | ET4001_Group-(ET4000,ET4001) | 1A/Z Series | 0.006 | See Notes |  | 0.008 | ET525SR-165A | Tan | FSU | ET4000AR-001 | None | 1) Finished crimp ends at the scribe mark ±0.75mm (±.030 in).
H181224 | ET5040DC-M550S |  | 2.18 | N/A | Industrial | H1812 | 24 | 1A/Z Series | ET5070_Group-(ET5040,ET5050,ET5070) | 1A/Z Series | 0.006 | See Notes |  | 0.008 | N/A | N/A | N/A | N/A | N/A | 1) Finished crimp ends at the scribe mark ±0.75mm (±.030 in).
H181224 | FT1307-200-M550 |  | 2.18 | N/A | Industrial | H1812 | 24 | 1A/Z Series | FT1204_Group-(FT1204,FT1209,FT1244,FT1307) | 1A/Z Series | 0.006 | See Notes |  | 0.008 | N/A | N/A | N/A | N/A | N/A | 1) Finished crimp ends at the scribe mark ±0.75mm (±.030 in).
H181224 | FT1307-200-M550 |  | 2.18 | 738 | Industrial | H1812 | 24 | 1A/Z Series | FT1340_Group-(FT1340,FT1360) | 1A/Z Series | 0.006 | See Notes |  | 0.008 | N/A | N/A | N/A | N/A | N/A | 1) Finished crimp ends at the scribe mark ±0.75mm (±.030 in).
H181224 | FT1307-200-M550 |  | 2.18 | 870 | Industrial | H1812 | 24 | 1A/Z Series | FT1340_Group-(FT1340,FT1360) | 1A/Z Series | 0.006 | See Notes |  | 0.008 | N/A | N/A | N/A | N/A | N/A | 1) Finished crimp ends at the scribe mark ±0.75mm (±.030 in).
H181224 | FT1307-200-M550 |  | 2.18 | 225 | Industrial | H1812 | 24 | 1A/Z Series | FT1390_Group-(FT1390,ET4040) | 1A/Z Series | 0.006 | See Notes |  | 0.008 | N/A | N/A | N/A | N/A | N/A | 1) Finished crimp ends at the scribe mark ±0.75mm (±.030 in).
H19004 | ET313DC-4Z | X | 0.62 | N/A | Weatherhead | H190 | 04 | 1A/Z Series | ET1000 | 1A/Z Series | 0.008 | See Notes |  | 0.008 | ET313SR-075A | Red | FSU | N/A | ET1000AR-001 | 1) Finished crimp ends at the scribe mark ±0.75mm (±.030 in).
H19004 | ET400DC-M150S |  | 0.62 | N/A | Weatherhead | H190 | 04 | 1A/Z Series | ET1000 | 1A/Z Series | 0.008 | See Notes |  | 0.008 | ET1000SR-M100A | Purple | FSU | N/A | ET1000AR-001 | 1) Finished crimp ends at the scribe mark ±0.75mm (±.030 in).
H19004 | FT1380-200-M150 |  | 0.62 | 74 | Weatherhead | H190 | 04 | 1A/Z Series | ET1187 | 1A/Z Series | 0.008 | See Notes |  | 0.008 | N/A | N/A | N/A | N/A | N/A | 1) Finished crimp ends at the scribe mark ±0.75mm (±.030 in).
H19004 | FT1380-275-M150 |  | 0.62 | 74 | Weatherhead | H190 | 04 | 1A/Z Series | ET1187 | 1A/Z Series | 0.008 | See Notes |  | 0.008 | N/A | N/A | N/A | N/A | N/A | 1) Finished crimp ends at the scribe mark ±0.75mm (±.030 in).
H19004 | ET400DC-M150S |  | 0.62 | N/A | Weatherhead | H190 | 04 | 1A/Z Series | ET4001_Group-(ET4000,ET4001) | 1A/Z Series | 0.008 | See Notes |  | 0.008 | ET4000SR-M100A | Purple | FSU | ET4000AR-001 | T-410-25 | 1) Finished crimp ends at the scribe mark ±0.75mm (±.030 in).
H19004 | ET525DC-4Z | X | 0.62 | N/A | Weatherhead | H190 | 04 | 1A/Z Series | ET4001_Group-(ET4000,ET4001) | 1A/Z Series | 0.008 | See Notes |  | 0.008 | ET525SR-090A | White | FSU | ET4000AR-001 | None | 1) Finished crimp ends at the scribe mark ±0.75mm (±.030 in).
H19004 | ET5040DC-M150S |  | 0.62 | N/A | Weatherhead | H190 | 04 | 1A/Z Series | ET5070_Group-(ET5040,ET5050,ET5070) | 1A/Z Series | 0.008 | See Notes |  | 0.008 | N/A | N/A | N/A | N/A | N/A | 1) Finished crimp ends at the scribe mark ±0.75mm (±.030 in).
H19004 | FT1380-200-M150 |  | 0.62 | 74 | Weatherhead | H190 | 04 | 1A/Z Series | FT1380_Group-(FT1380,ET4020,ET1280) | 1A/Z Series | 0.008 | See Notes |  | 0.008 | N/A | N/A | N/A | N/A | N/A | 1) Finished crimp ends at the scribe mark ±0.75mm (±.030 in).
H19004 | FT1380-275-M150 |  | 0.62 | 74 | Weatherhead | H190 | 04 | 1A/Z Series | FT1380_Group-(FT1380,ET4020,ET1280) | 1A/Z Series | 0.008 | See Notes |  | 0.008 | N/A | N/A | N/A | N/A | N/A | 1) Finished crimp ends at the scribe mark ±0.75mm (±.030 in).
H19004 | FT1307-200-M150 |  | 0.62 | 239 | Weatherhead | H190 | 04 | 1A/Z Series | FT1390_Group-(FT1390,ET4040) | 1A/Z Series | 0.008 | See Notes |  | 0.008 | N/A | N/A | N/A | N/A | N/A | 1) Finished crimp ends at the scribe mark ±0.75mm (±.030 in).
H19004 | ET313DC-4Z | X | 0.62 | N/A | Weatherhead | H190 | 04 | 1A/Z Series | T-400 | 1A/Z Series | 0.008 | See Notes |  | 0.008 | ET313SR-075A | Red | FSU | T-400-8 | None | 1) Finished crimp ends at the scribe mark ±0.75mm (±.030 in).
H19004 | ET400DC-M150S |  | 0.62 | N/A | Weatherhead | H190 | 04 | 1A/Z Series | T-400 | 1A/Z Series | 0.008 | See Notes |  | 0.008 | ET1000SR-M100A | Purple | FSU | T-400-8 | None | 1) Finished crimp ends at the scribe mark ±0.75mm (±.030 in).
H19004 | ET400DC-M150S |  | 0.62 | N/A | Weatherhead | H190 | 04 | 1A/Z Series | T-410_Group-(T-410,T-440,T-440-1) | 1A/Z Series | 0.008 | See Notes |  | 0.008 | ET4000SR-M100A | Purple | FSU | T-410-26 | T-410-25 | 1) Finished crimp ends at the scribe mark ±0.75mm (±.030 in).
H19004 | ET525DC-4Z | X | 0.62 | N/A | Weatherhead | H190 | 04 | 1A/Z Series | T-410_Group-(T-410,T-440,T-440-1) | 1A/Z Series | 0.008 | See Notes |  | 0.008 | ET525SR-090A | White | FSU | T-410-26 | None | 1) Finished crimp ends at the scribe mark ±0.75mm (±.030 in).
H19004 | ET400DC-M150S |  | 0.62 | N/A | Weatherhead | H190 | 04 | 1A/Z Series | T-420_Group-(T-420,T-480,ET3000) | 1A/Z Series | 0.008 | See Notes |  | 0.008 | ET1000SR-M100A | Purple | FSU | ET425AR-14 | ET425AR-15 | 1) Finished crimp ends at the scribe mark ±0.75mm (±.030 in).
H19004 | ET400DC-M150S |  | 0.62 | N/A | Weatherhead | H190 | 04 | 1A/Z Series | T-420_Group-(T-420,T-480,ET3000) | 1A/Z Series | 0.008 | See Notes |  | 0.008 | ET1000SR-M100A | Purple | FSU | T-420-26 | T-420-25 | 1) Finished crimp ends at the scribe mark ±0.75mm (±.030 in).
H19004 | ET425DC-4Z | X | 0.62 | N/A | Weatherhead | H190 | 04 | 1A/Z Series | T-420_Group-(T-420,T-480,ET3000) | 1A/Z Series | 0.008 | See Notes |  | 0.008 | ET425SR-075A | Red | FSU | ET425AR-14 | None | 1) Finished crimp ends at the scribe mark ±0.75mm (±.030 in).
H19004 | ET313DC-4Z | X | 0.62 | N/A | Weatherhead | H190 | 04 | 1A/Z Series | T-460_Group-(T-460,T-462,T-465) | 1A/Z Series | 0.008 | See Notes |  | 0.008 | ET313SR-075A | Red | FSU | N/A | None | 1) Finished crimp ends at the scribe mark ±0.75mm (±.030 in).
H19004 | ET400DC-M150S |  | 0.62 | N/A | Weatherhead | H190 | 04 | 1A/Z Series | T-460_Group-(T-460,T-462,T-465) | 1A/Z Series | 0.008 | See Notes |  | 0.008 | ET1000SR-M100A | Purple | FSU | N/A | None | 1) Finished crimp ends at the scribe mark ±0.75mm (±.030 in).
H19005 | FT1380-200-M180 |  | 0.71 | 46 | Weatherhead | H190 | 05 | 1A/Z Series | ET1187 | 1A/Z Series | 0.006 | See Notes |  | 0.008 | N/A | N/A | N/A | N/A | N/A | 1) Finished crimp ends at the scribe mark ±0.75mm (±.030 in).
H19005 | FT1380-275-M180 |  | 0.71 | 46 | Weatherhead | H190 | 05 | 1A/Z Series | ET1187 | 1A/Z Series | 0.006 | See Notes |  | 0.008 | N/A | N/A | N/A | N/A | N/A | 1) Finished crimp ends at the scribe mark ±0.75mm (±.030 in).
H19005 | FT1380-200-M180 |  | 0.71 | 46 | Weatherhead | H190 | 05 | 1A/Z Series | FT1380_Group-(FT1380,ET4020,ET1280) | 1A/Z Series | 0.006 | See Notes |  | 0.008 | N/A | N/A | N/A | N/A | N/A | 1) Finished crimp ends at the scribe mark ±0.75mm (±.030 in).
H19005 | FT1380-275-M180 |  | 0.71 | 46 | Weatherhead | H190 | 05 | 1A/Z Series | FT1380_Group-(FT1380,ET4020,ET1280) | 1A/Z Series | 0.006 | See Notes |  | 0.008 | N/A | N/A | N/A | N/A | N/A | 1) Finished crimp ends at the scribe mark ±0.75mm (±.030 in).
H19006 | ET313DC-6Z | X | 0.785 | N/A | Weatherhead | H190 | 06 | 1A/Z Series | ET1000 | 1A/Z Series | 0.008 | See Notes |  | 0.008 | ET313SR-060A | Yellow | FSU | N/A | ET1000AR-001 | 1) Finished crimp ends at the scribe mark ±0.75mm (±.030 in).
H19006 | ET400DC-M195S |  | 0.785 | N/A | Weatherhead | H190 | 06 | 1A/Z Series | ET1000 | 1A/Z Series | 0.008 | See Notes |  | 0.008 | T-400-37 | Green | FSU | N/A | ET1000AR-001 | 1) Finished crimp ends at the scribe mark ±0.75mm (±.030 in).
H19006 | ET401DC-M195S |  | 0.785 | N/A | Weatherhead | H190 | 06 | 1A/Z Series | ET1000 | 1A/Z Series | 0.008 | See Notes |  | 0.008 | ET1000SR-M100A | Purple | FSU | N/A | ET1000AR-001 | 1) Finished crimp ends at the scribe mark ±0.75mm (±.030 in).
H19006 | FT1380-200-M180 |  | 0.785 | 121 | Weatherhead | H190 | 06 | 1A/Z Series | ET1187 | 1A/Z Series | 0.008 | See Notes |  | 0.008 | N/A | N/A | N/A | N/A | N/A | 1) Finished crimp ends at the scribe mark ±0.75mm (±.030 in).
H19006 | FT1380-275-M180 |  | 0.785 | 121 | Weatherhead | H190 | 06 | 1A/Z Series | ET1187 | 1A/Z Series | 0.008 | See Notes |  | 0.008 | N/A | N/A | N/A | N/A | N/A | 1) Finished crimp ends at the scribe mark ±0.75mm (±.030 in).
H19006 | ET400DC-M195S |  | 0.785 | N/A | Weatherhead | H190 | 06 | 1A/Z Series | ET4001_Group-(ET4000,ET4001) | 1A/Z Series | 0.008 | See Notes |  | 0.008 | ET4000SR-M100A | Purple | FSU | ET4000AR-001 | T-410-25 | 1) Finished crimp ends at the scribe mark ±0.75mm (±.030 in).
H19006 | ET400DC-M195S |  | 0.785 | N/A | Weatherhead | H190 | 06 | 1A/Z Series | ET4001_Group-(ET4000,ET4001) | 1A/Z Series | 0.008 | See Notes |  | 0.008 | T-410-39 | Green | FSU | ET4000AR-001 | T-410-25 | 1) Finished crimp ends at the scribe mark ±0.75mm (±.030 in).
H19006 | ET401DC-M195S |  | 0.785 | N/A | Weatherhead | H190 | 06 | 1A/Z Series | ET4001_Group-(ET4000,ET4001) | 1A/Z Series | 0.008 | See Notes |  | 0.008 | ET4000SR-M100A | Purple | FSU | ET4000AR-001 | T-410-25 | 1) Finished crimp ends at the scribe mark ±0.75mm (±.030 in).
H19006 | ET401DC-M195S |  | 0.785 | N/A | Weatherhead | H190 | 06 | 1A/Z Series | ET4001_Group-(ET4000,ET4001) | 1A/Z Series | 0.008 | See Notes |  | 0.008 | T-410-39 | Green | FSU | ET4000AR-001 | T-410-25 | 1) Finished crimp ends at the scribe mark ±0.75mm (±.030 in).
H19006 | ET525DC-6Z | X | 0.785 | N/A | Weatherhead | H190 | 06 | 1A/Z Series | ET4001_Group-(ET4000,ET4001) | 1A/Z Series | 0.008 | See Notes |  | 0.008 | ET525SR-075A | Red | FSU | ET4000AR-001 | None | 1) Finished crimp ends at the scribe mark ±0.75mm (±.030 in).
H19006 | ET5040DC-M180S |  | 0.785 | N/A | Weatherhead | H190 | 06 | 1A/Z Series | ET5070_Group-(ET5040,ET5050,ET5070) | 1A/Z Series | 0.008 | See Notes |  | 0.008 | N/A | N/A | N/A | N/A | N/A | 1) Finished crimp ends at the scribe mark ±0.75mm (±.030 in).
H19006 | FT1380-200-M180 |  | 0.785 | 121 | Weatherhead | H190 | 06 | 1A/Z Series | FT1380_Group-(FT1380,ET4020,ET1280) | 1A/Z Series | 0.008 | See Notes |  | 0.008 | N/A | N/A | N/A | N/A | N/A | 1) Finished crimp ends at the scribe mark ±0.75mm (±.030 in).
H19006 | FT1380-275-M180 |  | 0.785 | 121 | Weatherhead | H190 | 06 | 1A/Z Series | FT1380_Group-(FT1380,ET4020,ET1280) | 1A/Z Series | 0.008 | See Notes |  | 0.008 | N/A | N/A | N/A | N/A | N/A | 1) Finished crimp ends at the scribe mark ±0.75mm (±.030 in).
H19006 | FT1307-200-M180 |  | 0.785 | 286 | Weatherhead | H190 | 06 | 1A/Z Series | FT1390_Group-(FT1390,ET4040) | 1A/Z Series | 0.008 | See Notes |  | 0.008 | N/A | N/A | N/A | N/A | N/A | 1) Finished crimp ends at the scribe mark ±0.75mm (±.030 in).
H19006 | ET313DC-6Z | X | 0.785 | N/A | Weatherhead | H190 | 06 | 1A/Z Series | T-400 | 1A/Z Series | 0.008 | See Notes |  | 0.008 | ET313SR-060A | Yellow | FSU | T-400-8 | None | 1) Finished crimp ends at the scribe mark ±0.75mm (±.030 in).
H19006 | ET400DC-M195S |  | 0.785 | N/A | Weatherhead | H190 | 06 | 1A/Z Series | T-400 | 1A/Z Series | 0.008 | See Notes |  | 0.008 | ET1000SR-M100A | Purple | FSU | T-400-8 | None | 1) Finished crimp ends at the scribe mark ±0.75mm (±.030 in).
H19006 | ET401DC-M195S |  | 0.785 | N/A | Weatherhead | H190 | 06 | 1A/Z Series | T-400 | 1A/Z Series | 0.008 | See Notes |  | 0.008 | T-400-37 | Green | FSU | T-400-8 | None | 1) Finished crimp ends at the scribe mark ±0.75mm (±.030 in).
H19006 | ET400DC-M195S |  | 0.785 | N/A | Weatherhead | H190 | 06 | 1A/Z Series | T-410_Group-(T-410,T-440,T-440-1) | 1A/Z Series | 0.008 | See Notes |  | 0.008 | ET4000SR-M100A | Purple | FSU | T-410-26 | T-410-25 | 1) Finished crimp ends at the scribe mark ±0.75mm (±.030 in).
H19006 | ET401DC-M195S |  | 0.785 | N/A | Weatherhead | H190 | 06 | 1A/Z Series | T-410_Group-(T-410,T-440,T-440-1) | 1A/Z Series | 0.008 | See Notes |  | 0.008 | T-410-39 | Green | FSU | T-410-26 | T-410-25 | 1) Finished crimp ends at the scribe mark ±0.75mm (±.030 in).
H19006 | ET525DC-6Z | X | 0.785 | N/A | Weatherhead | H190 | 06 | 1A/Z Series | T-410_Group-(T-410,T-440,T-440-1) | 1A/Z Series | 0.008 | See Notes |  | 0.008 | ET525SR-075A | Red | FSU | T-410-26 | None | 1) Finished crimp ends at the scribe mark ±0.75mm (±.030 in).
H19006 | ET400DC-M195S |  | 0.785 | N/A | Weatherhead | H190 | 06 | 1A/Z Series | T-420_Group-(T-420,T-480,ET3000) | 1A/Z Series | 0.008 | See Notes |  |  | ET1000SR-M100A | Purple | FSU | ET425AR-14 | ET425AR-15 | 1) Finished crimp ends at the scribe mark ±0.75mm (±.030 in).
H19006 | ET400DC-M195S |  | 0.785 | N/A | Weatherhead | H190 | 06 | 1A/Z Series | T-420_Group-(T-420,T-480,ET3000) | 1A/Z Series | 0.008 | See Notes |  | 0.008 | ET1000SR-M100A | Purple | FSU | T-420-26 | T-420-25 | 1) Finished crimp ends at the scribe mark ±0.75mm (±.030 in).
H19006 | ET400DC-M195S |  | 0.785 | N/A | Weatherhead | H190 | 06 | 1A/Z Series | T-420_Group-(T-420,T-480,ET3000) | 1A/Z Series | 0.008 | See Notes |  |  | T-400-37 | Green | FSU | ET425AR-14 | ET425AR-15 | 1) Finished crimp ends at the scribe mark ±0.75mm (±.030 in).
H19006 | ET400DC-M195S |  | 0.785 | N/A | Weatherhead | H190 | 06 | 1A/Z Series | T-420_Group-(T-420,T-480,ET3000) | 1A/Z Series | 0.008 | See Notes |  | 0.008 | T-400-37 | Green | FSU | T-420-26 | T-420-25 | 1) Finished crimp ends at the scribe mark ±0.75mm (±.030 in).
H19006 | ET401DC-M195S |  | 0.785 | N/A | Weatherhead | H190 | 06 | 1A/Z Series | T-420_Group-(T-420,T-480,ET3000) | 1A/Z Series | 0.008 | See Notes |  |  | ET1000SR-M100A | Purple | FSU | ET425AR-14 | ET425AR-15 | 1) Finished crimp ends at the scribe mark ±0.75mm (±.030 in).
H19006 | ET401DC-M195S |  | 0.785 | N/A | Weatherhead | H190 | 06 | 1A/Z Series | T-420_Group-(T-420,T-480,ET3000) | 1A/Z Series | 0.008 | See Notes |  | 0.008 | ET1000SR-M100A | Purple | FSU | T-420-26 | T-420-25 | 1) Finished crimp ends at the scribe mark ±0.75mm (±.030 in).
H19006 | ET401DC-M195S |  | 0.785 | N/A | Weatherhead | H190 | 06 | 1A/Z Series | T-420_Group-(T-420,T-480,ET3000) | 1A/Z Series | 0.008 | See Notes |  |  | T-400-37 | Green | FSU | ET425AR-14 | ET425AR-15 | 1) Finished crimp ends at the scribe mark ±0.75mm (±.030 in).
H19006 | ET401DC-M195S |  | 0.785 | N/A | Weatherhead | H190 | 06 | 1A/Z Series | T-420_Group-(T-420,T-480,ET3000) | 1A/Z Series | 0.008 | See Notes |  | 0.008 | T-400-37 | Green | FSU | T-420-26 | T-420-25 | 1) Finished crimp ends at the scribe mark ±0.75mm (±.030 in).
H19006 | ET425DC-6Z | X | 0.785 | N/A | Weatherhead | H190 | 06 | 1A/Z Series | T-420_Group-(T-420,T-480,ET3000) | 1A/Z Series | 0.008 | See Notes |  | 0.008 | ET425SR-060A | Yellow | FSU | ET425AR-14 | None | 1) Finished crimp ends at the scribe mark ±0.75mm (±.030 in).
H19006 | ET313DC-6Z | X | 0.785 | N/A | Weatherhead | H190 | 06 | 1A/Z Series | T-460_Group-(T-460,T-462,T-465) | 1A/Z Series | 0.008 | See Notes |  | 0.008 | ET313SR-060A | Yellow | FSU | N/A | None | 1) Finished crimp ends at the scribe mark ±0.75mm (±.030 in).
H19006 | ET400DC-M195S |  | 0.785 | N/A | Weatherhead | H190 | 06 | 1A/Z Series | T-460_Group-(T-460,T-462,T-465) | 1A/Z Series | 0.008 | See Notes |  | 0.008 | ET1000SR-M100A | Purple | FSU | N/A | None | 1) Finished crimp ends at the scribe mark ±0.75mm (±.030 in).
H19006 | ET400DC-M195S |  | 0.785 | N/A | Weatherhead | H190 | 06 | 1A/Z Series | T-460_Group-(T-460,T-462,T-465) | 1A/Z Series | 0.008 | See Notes |  | 0.008 | T-400-37 | Green | FSU | N/A | None | 1) Finished crimp ends at the scribe mark ±0.75mm (±.030 in).
H19006 | ET401DC-M195S |  | 0.785 | N/A | Weatherhead | H190 | 06 | 1A/Z Series | T-460_Group-(T-460,T-462,T-465) | 1A/Z Series | 0.008 | See Notes |  | 0.008 | ET1000SR-M100A | Purple | FSU | N/A | None | 1) Finished crimp ends at the scribe mark ±0.75mm (±.030 in).
H19006 | ET401DC-M195S |  | 0.785 | N/A | Weatherhead | H190 | 06 | 1A/Z Series | T-460_Group-(T-460,T-462,T-465) | 1A/Z Series | 0.008 | See Notes |  | 0.008 | T-400-37 | Green | FSU | N/A | None | 1) Finished crimp ends at the scribe mark ±0.75mm (±.030 in).
H19008 | ET313DC-8Z | X | 0.939 | N/A | Weatherhead | H190 | 08 | 1A/Z Series | ET1000 | 1A/Z Series | 0.008 | See Notes |  | 0.008 | ET313SR-045A | Black | FSU | N/A | ET1000AR-001 | 1) Finished crimp ends at the scribe mark ±0.75mm (±.030 in).
H19008 | ET400DC-M230S |  | 0.939 | N/A | Weatherhead | H190 | 08 | 1A/Z Series | ET1000 | 1A/Z Series | 0.008 | See Notes |  | 0.008 | T-400-10 | Black | FSD | N/A | ET1000AR-001 | 1) Finished crimp ends at the scribe mark ±0.75mm (±.030 in).
H19008 | ET401DC-M230S |  | 0.939 | N/A | Weatherhead | H190 | 08 | 1A/Z Series | ET1000 | 1A/Z Series | 0.008 | See Notes |  | 0.008 | T-400-10 | Black | FSD | N/A | ET1000AR-001 | 1) Finished crimp ends at the scribe mark ±0.75mm (±.030 in).
H19008 | FT1380-200-M240 |  | 0.939 | 40 | Weatherhead | H190 | 08 | 1A/Z Series | ET1187 | 1A/Z Series | 0.008 | See Notes |  | 0.008 | N/A | N/A | N/A | N/A | N/A | 1) Finished crimp ends at the scribe mark ±0.75mm (±.030 in).
H19008 | FT1380-275-M240 |  | 0.939 | 40 | Weatherhead | H190 | 08 | 1A/Z Series | ET1187 | 1A/Z Series | 0.008 | See Notes |  | 0.008 | N/A | N/A | N/A | N/A | N/A | 1) Finished crimp ends at the scribe mark ±0.75mm (±.030 in).
H19008 | ET400DC-M230S |  | 0.939 | N/A | Weatherhead | H190 | 08 | 1A/Z Series | ET4001_Group-(ET4000,ET4001) | 1A/Z Series | 0.008 | See Notes |  | 0.008 | T-410-10 | Black | FSD | ET4000AR-001 | T-410-25 | 1) Finished crimp ends at the scribe mark ±0.75mm (±.030 in).
H19008 | ET401DC-M230S |  | 0.939 | N/A | Weatherhead | H190 | 08 | 1A/Z Series | ET4001_Group-(ET4000,ET4001) | 1A/Z Series | 0.008 | See Notes |  | 0.008 | T-410-10 | Black | FSD | ET4000AR-001 | T-410-25 | 1) Finished crimp ends at the scribe mark ±0.75mm (±.030 in).
H19008 | ET525DC-8Z | X | 0.939 | N/A | Weatherhead | H190 | 08 | 1A/Z Series | ET4001_Group-(ET4000,ET4001) | 1A/Z Series | 0.008 | See Notes |  | 0.008 | ET525SR-045A | Black | FSU | ET4000AR-001 | None | 1) Finished crimp ends at the scribe mark ±0.75mm (±.030 in).
H19008 | ET5040DC-M240S |  | 0.939 | N/A | Weatherhead | H190 | 08 | 1A/Z Series | ET5070_Group-(ET5040,ET5050,ET5070) | 1A/Z Series | 0.008 | See Notes |  | 0.008 | N/A | N/A | N/A | N/A | N/A | 1) Finished crimp ends at the scribe mark ±0.75mm (±.030 in).
H19008 | FT1380-200-M240 |  | 0.939 | 40 | Weatherhead | H190 | 08 | 1A/Z Series | FT1380_Group-(FT1380,ET4020,ET1280) | 1A/Z Series | 0.008 | See Notes |  | 0.008 | N/A | N/A | N/A | N/A | N/A | 1) Finished crimp ends at the scribe mark ±0.75mm (±.030 in).
H19008 | FT1380-275-M240 |  | 0.939 | 40 | Weatherhead | H190 | 08 | 1A/Z Series | FT1380_Group-(FT1380,ET4020,ET1280) | 1A/Z Series | 0.008 | See Notes |  | 0.008 | N/A | N/A | N/A | N/A | N/A | 1) Finished crimp ends at the scribe mark ±0.75mm (±.030 in).
H19008 | FT1307-200-M240 |  | 0.939 | 205 | Weatherhead | H190 | 08 | 1A/Z Series | FT1390_Group-(FT1390,ET4040) | 1A/Z Series | 0.008 | See Notes |  | 0.008 | N/A | N/A | N/A | N/A | N/A | 1) Finished crimp ends at the scribe mark ±0.75mm (±.030 in).
H19008 | ET313DC-8Z | X | 0.939 | N/A | Weatherhead | H190 | 08 | 1A/Z Series | T-400 | 1A/Z Series | 0.008 | See Notes |  | 0.008 | ET313SR-045A | Black | FSU | T-400-8 | None | 1) Finished crimp ends at the scribe mark ±0.75mm (±.030 in).
H19008 | ET400DC-M230S |  | 0.939 | N/A | Weatherhead | H190 | 08 | 1A/Z Series | T-400 | 1A/Z Series | 0.008 | See Notes |  | 0.008 | T-400-10 | Black | FSD | T-400-8 | None | 1) Finished crimp ends at the scribe mark ±0.75mm (±.030 in).
H19008 | ET401DC-M230S |  | 0.939 | N/A | Weatherhead | H190 | 08 | 1A/Z Series | T-400 | 1A/Z Series | 0.008 | See Notes |  | 0.008 | T-400-10 | Black | FSD | T-400-8 | None | 1) Finished crimp ends at the scribe mark ±0.75mm (±.030 in).
H19008 | ET400DC-M230S |  | 0.939 | N/A | Weatherhead | H190 | 08 | 1A/Z Series | T-410_Group-(T-410,T-440,T-440-1) | 1A/Z Series | 0.008 | See Notes |  | 0.008 | T-410-10 | Black | FSD | T-410-26 | T-410-25 | 1) Finished crimp ends at the scribe mark ±0.75mm (±.030 in).
H19008 | ET401DC-M230S |  | 0.939 | N/A | Weatherhead | H190 | 08 | 1A/Z Series | T-410_Group-(T-410,T-440,T-440-1) | 1A/Z Series | 0.008 | See Notes |  | 0.008 | T-410-10 | Black | FSD | T-410-26 | T-410-25 | 1) Finished crimp ends at the scribe mark ±0.75mm (±.030 in).
H19008 | ET525DC-8Z | X | 0.939 | N/A | Weatherhead | H190 | 08 | 1A/Z Series | T-410_Group-(T-410,T-440,T-440-1) | 1A/Z Series | 0.008 | See Notes |  | 0.008 | ET525SR-045A | Black | FSU | T-410-26 | None | 1) Finished crimp ends at the scribe mark ±0.75mm (±.030 in).
H19008 | ET400DC-M230S |  | 0.939 | N/A | Weatherhead | H190 | 08 | 1A/Z Series | T-420_Group-(T-420,T-480,ET3000) | 1A/Z Series | 0.008 | See Notes |  | 0.008 | T-400-10 | Black | FSD | ET425AR-14 | ET425AR-15 | 1) Finished crimp ends at the scribe mark ±0.75mm (±.030 in).
H19008 | ET400DC-M230S |  | 0.939 | N/A | Weatherhead | H190 | 08 | 1A/Z Series | T-420_Group-(T-420,T-480,ET3000) | 1A/Z Series | 0.008 | See Notes |  | 0.008 | T-400-10 | Black | FSD | T-420-26 | T-420-25 | 1) Finished crimp ends at the scribe mark ±0.75mm (±.030 in).
H19008 | ET401DC-M230S |  | 0.939 | N/A | Weatherhead | H190 | 08 | 1A/Z Series | T-420_Group-(T-420,T-480,ET3000) | 1A/Z Series | 0.008 | See Notes |  | 0.008 | T-400-10 | Black | FSD | ET425AR-14 | ET425AR-15 | 1) Finished crimp ends at the scribe mark ±0.75mm (±.030 in).
H19008 | ET401DC-M230S |  | 0.939 | N/A | Weatherhead | H190 | 08 | 1A/Z Series | T-420_Group-(T-420,T-480,ET3000) | 1A/Z Series | 0.008 | See Notes |  | 0.008 | T-400-10 | Black | FSD | T-420-26 | T-420-25 | 1) Finished crimp ends at the scribe mark ±0.75mm (±.030 in).
H19008 | ET425DC-8Z | X | 0.939 | N/A | Weatherhead | H190 | 08 | 1A/Z Series | T-420_Group-(T-420,T-480,ET3000) | 1A/Z Series | 0.008 | See Notes |  | 0.008 | ET425SR-045A | Black | FSU | ET425AR-14 | None | 1) Finished crimp ends at the scribe mark ±0.75mm (±.030 in).
H19008 | ET313DC-8Z | X | 0.939 | N/A | Weatherhead | H190 | 08 | 1A/Z Series | T-460_Group-(T-460,T-462,T-465) | 1A/Z Series | 0.008 | See Notes |  | 0.008 | ET313SR-045A | Black | FSU | N/A | None | 1) Finished crimp ends at the scribe mark ±0.75mm (±.030 in).
H19008 | ET400DC-M230S |  | 0.939 | N/A | Weatherhead | H190 | 08 | 1A/Z Series | T-460_Group-(T-460,T-462,T-465) | 1A/Z Series | 0.008 | See Notes |  | 0.008 | T-400-10 | Black | FSD | N/A | None | 1) Finished crimp ends at the scribe mark ±0.75mm (±.030 in).
H19008 | ET401DC-M230S |  | 0.939 | N/A | Weatherhead | H190 | 08 | 1A/Z Series | T-460_Group-(T-460,T-462,T-465) | 1A/Z Series | 0.008 | See Notes |  | 0.008 | T-400-10 | Black | FSD | N/A | None | 1) Finished crimp ends at the scribe mark ±0.75mm (±.030 in).
H19010 | ET313DC-10Z | X | 1.055 | N/A | Weatherhead | H190 | 10 | 1A/Z Series | ET1000 | 1A/Z Series | 0.008 | See Notes |  | 0.008 | ET313SR-120A | Gray | FSU | N/A | ET1000AR-001 | 1) Finished crimp ends at the scribe mark ±0.75mm (±.030 in).
H19010 | T-420-85C |  | 1.055 | N/A | Weatherhead | H190 | 10 | 1A/Z Series | ET1000 | 1A/Z Series | 0.008 | See Notes |  | 0.008 | ET420SR-M660A | Pink | FSU | N/A | None | 1) Finished crimp ends at the scribe mark ±0.75mm (±.030 in).
H19010 | FT1380-200-M240 |  | 1.055 | 155 | Weatherhead | H190 | 10 | 1A/Z Series | ET1187 | 1A/Z Series | 0.008 | See Notes |  | 0.008 | N/A | N/A | N/A | N/A | N/A | 1) Finished crimp ends at the scribe mark ±0.75mm (±.030 in).
H19010 | FT1380-275-M240 |  | 1.055 | 155 | Weatherhead | H190 | 10 | 1A/Z Series | ET1187 | 1A/Z Series | 0.008 | See Notes |  | 0.008 | N/A | N/A | N/A | N/A | N/A | 1) Finished crimp ends at the scribe mark ±0.75mm (±.030 in).
H19010 | ET525DC-10Z | X | 1.055 | N/A | Weatherhead | H190 | 10 | 1A/Z Series | ET4001_Group-(ET4000,ET4001) | 1A/Z Series | 0.008 | See Notes |  | 0.008 | ET525SR-150A | Purple | FSU | ET4000AR-001 | None | 1) Finished crimp ends at the scribe mark ±0.75mm (±.030 in).
H19010 | T-440-85C |  | 1.055 | N/A | Weatherhead | H190 | 10 | 1A/Z Series | ET4001_Group-(ET4000,ET4001) | 1A/Z Series | 0.008 | See Notes |  | 0.008 | ET4000SR-M560A | Pink | FSU | ET4000AR-001 | None | 1) Finished crimp ends at the scribe mark ±0.75mm (±.030 in).
H19010 | ET5040DC-M240S |  | 1.055 | N/A | Weatherhead | H190 | 10 | 1A/Z Series | ET5070_Group-(ET5040,ET5050,ET5070) | 1A/Z Series | 0.008 | See Notes |  | 0.008 | N/A | N/A | N/A | N/A | N/A | 1) Finished crimp ends at the scribe mark ±0.75mm (±.030 in).
H19010 | FT1380-200-M240 |  | 1.055 | 155 | Weatherhead | H190 | 10 | 1A/Z Series | FT1380_Group-(FT1380,ET4020,ET1280) | 1A/Z Series | 0.008 | See Notes |  | 0.008 | N/A | N/A | N/A | N/A | N/A | 1) Finished crimp ends at the scribe mark ±0.75mm (±.030 in).
H19010 | FT1380-275-M240 |  | 1.055 | 155 | Weatherhead | H190 | 10 | 1A/Z Series | FT1380_Group-(FT1380,ET4020,ET1280) | 1A/Z Series | 0.008 | See Notes |  | 0.008 | N/A | N/A | N/A | N/A | N/A | 1) Finished crimp ends at the scribe mark ±0.75mm (±.030 in).
H19010 | FT1307-200-M240 |  | 1.055 | 320 | Weatherhead | H190 | 10 | 1A/Z Series | FT1390_Group-(FT1390,ET4040) | 1A/Z Series | 0.008 | See Notes |  | 0.008 | N/A | N/A | N/A | N/A | N/A | 1) Finished crimp ends at the scribe mark ±0.75mm (±.030 in).
H19010 | ET313DC-10Z | X | 1.055 | N/A | Weatherhead | H190 | 10 | 1A/Z Series | T-400 | 1A/Z Series | 0.008 | See Notes |  | 0.008 | ET313SR-120A | Gray | FSU | T-400-8 | None | 1) Finished crimp ends at the scribe mark ±0.75mm (±.030 in).
H19010 | ET400DC-M245S |  | 1.055 | N/A | Weatherhead | H190 | 10 | 1A/Z Series | T-400 | 1A/Z Series | 0.008 | See Notes |  | 0.008 | N/A | N/A | N/A | ET400AR-001(2) | None | 1) Finished crimp ends at the scribe mark ±0.75mm (±.030 in). 2) ET400DC-M245S, ET400DC-M395S, and ET400DC-M375S Collets Require (2) ET400AR-001 Base Halves. Collet sits into two base halves and spacer ring (if applicable) is flat on both sides and fits between the two base halves.
H19010 | ET525DC-10Z | X | 1.055 | N/A | Weatherhead | H190 | 10 | 1A/Z Series | T-410_Group-(T-410,T-440,T-440-1) | 1A/Z Series | 0.008 | See Notes |  | 0.008 | ET525SR-150A | Purple | FSU | T-410-26 | None | 1) Finished crimp ends at the scribe mark ±0.75mm (±.030 in).
H19010 | T-440-85C |  | 1.055 | N/A | Weatherhead | H190 | 10 | 1A/Z Series | T-410_Group-(T-410,T-440,T-440-1) | 1A/Z Series | 0.008 | See Notes |  | 0.008 | ET4000SR-M560A | Pink | FSU | T-410-26 | None | 1) Finished crimp ends at the scribe mark ±0.75mm (±.030 in).
H19010 | ET425DC-10Z | X | 1.055 | N/A | Weatherhead | H190 | 10 | 1A/Z Series | T-420_Group-(T-420,T-480,ET3000) | 1A/Z Series | 0.008 | See Notes |  | 0.008 | ET425SR-120A | Gray | FSU | ET425AR-14 | None | 1) Finished crimp ends at the scribe mark ±0.75mm (±.030 in).
H19010 | T-420-85C |  | 1.055 | N/A | Weatherhead | H190 | 10 | 1A/Z Series | T-420_Group-(T-420,T-480,ET3000) | 1A/Z Series | 0.008 | See Notes |  | 0.008 | ET420SR-M660A | Pink | FSU | T-420-26 | None | 1) Finished crimp ends at the scribe mark ±0.75mm (±.030 in).
H19010 | ET313DC-10Z | X | 1.055 | N/A | Weatherhead | H190 | 10 | 1A/Z Series | T-460_Group-(T-460,T-462,T-465) | 1A/Z Series | 0.008 | See Notes |  | 0.008 | ET313SR-120A | Gray | FSU | N/A | None | 1) Finished crimp ends at the scribe mark ±0.75mm (±.030 in).
H19012 | ET1000DC-12Z | X | 1.25 | N/A | Weatherhead | H190 | 12 | 1A/Z Series | ET1000 | 1A/Z Series | 0.008 | See Notes |  | 0.008 | ET425SR-030D | Green/White | FSU | N/A | None | 1) Finished crimp ends at the scribe mark ±0.75mm (±.030 in).
H19012 | T-420-86C |  | 1.25 | N/A | Weatherhead | H190 | 12 | 1A/Z Series | ET1000 | 1A/Z Series | 0.008 | See Notes |  | 0.008 | ET420SR-M495A | Brown | FSU | N/A | None | 1) Finished crimp ends at the scribe mark ±0.75mm (±.030 in).
H19012 | FT1380-200-M280 |  | 1.25 | 172 | Weatherhead | H190 | 12 | 1A/Z Series | ET1187 | 1A/Z Series | 0.008 | See Notes |  | 0.008 | N/A | N/A | N/A | N/A | N/A | 1) Finished crimp ends at the scribe mark ±0.75mm (±.030 in).
H19012 | FT1380-200-M320 |  | 1.25 | 35 | Weatherhead | H190 | 12 | 1A/Z Series | ET1187 | 1A/Z Series | 0.008 | See Notes |  | 0.008 | N/A | N/A | N/A | N/A | N/A | 1) Finished crimp ends at the scribe mark ±0.75mm (±.030 in).
H19012 | FT1380-275-M280 |  | 1.25 | 172 | Weatherhead | H190 | 12 | 1A/Z Series | ET1187 | 1A/Z Series | 0.008 | See Notes |  | 0.008 | N/A | N/A | N/A | N/A | N/A | 1) Finished crimp ends at the scribe mark ±0.75mm (±.030 in).
H19012 | FT1380-275-M320 |  | 1.25 | 35 | Weatherhead | H190 | 12 | 1A/Z Series | ET1187 | 1A/Z Series | 0.008 | See Notes |  | 0.008 | N/A | N/A | N/A | N/A | N/A | 1) Finished crimp ends at the scribe mark ±0.75mm (±.030 in).
H19012 | FT1381-200-M280 |  | 1.25 | 172 | Weatherhead | H190 | 12 | 1A/Z Series | ET1187 | 1A/Z Series | 0.008 | See Notes |  | 0.008 | N/A | N/A | N/A | N/A | N/A | 1) Finished crimp ends at the scribe mark ±0.75mm (±.030 in).
H19012 | ET525DC-12Z | X | 1.25 | N/A | Weatherhead | H190 | 12 | 1A/Z Series | ET4001_Group-(ET4000,ET4001) | 1A/Z Series | 0.008 | See Notes |  | 0.008 | ET525SR-015D | Brown/White | FSU | ET4000AR-001 | None | 1) Finished crimp ends at the scribe mark ±0.75mm (±.030 in).
H19012 | T-440-86C |  | 1.25 | N/A | Weatherhead | H190 | 12 | 1A/Z Series | ET4001_Group-(ET4000,ET4001) | 1A/Z Series | 0.008 | See Notes |  | 0.008 | ET4000SR-M405A | Brown | FSU | ET4000AR-001 | None | 1) Finished crimp ends at the scribe mark ±0.75mm (±.030 in).
H19012 | ET5040DC-12U |  | 1.25 | N/A | Weatherhead | H190 | 12 | 1A/Z Series | ET5070_Group-(ET5040,ET5050,ET5070) | 1A/Z Series | 0.008 | See Notes |  | 0.008 | N/A | N/A | N/A | N/A | N/A | 1) Finished crimp ends at the scribe mark ±0.75mm (±.030 in).
H19012 | FT1380-200-M280 |  | 1.25 | 172 | Weatherhead | H190 | 12 | 1A/Z Series | FT1380_Group-(FT1380,ET4020,ET1280) | 1A/Z Series | 0.008 | See Notes |  | 0.008 | N/A | N/A | N/A | N/A | N/A | 1) Finished crimp ends at the scribe mark ±0.75mm (±.030 in).
H19012 | FT1380-200-M320 |  | 1.25 | 35 | Weatherhead | H190 | 12 | 1A/Z Series | FT1380_Group-(FT1380,ET4020,ET1280) | 1A/Z Series | 0.008 | See Notes |  | 0.008 | N/A | N/A | N/A | N/A | N/A | 1) Finished crimp ends at the scribe mark ±0.75mm (±.030 in).
H19012 | FT1380-275-M280 |  | 1.25 | 172 | Weatherhead | H190 | 12 | 1A/Z Series | FT1380_Group-(FT1380,ET4020,ET1280) | 1A/Z Series | 0.008 | See Notes |  | 0.008 | N/A | N/A | N/A | N/A | N/A | 1) Finished crimp ends at the scribe mark ±0.75mm (±.030 in).
H19012 | FT1380-275-M320 |  | 1.25 | 35 | Weatherhead | H190 | 12 | 1A/Z Series | FT1380_Group-(FT1380,ET4020,ET1280) | 1A/Z Series | 0.008 | See Notes |  | 0.008 | N/A | N/A | N/A | N/A | N/A | 1) Finished crimp ends at the scribe mark ±0.75mm (±.030 in).
H19012 | FT1381-200-M280 |  | 1.25 | 172 | Weatherhead | H190 | 12 | 1A/Z Series | FT1380_Group-(FT1380,ET4020,ET1280) | 1A/Z Series | 0.008 | See Notes |  | 0.008 | N/A | N/A | N/A | N/A | N/A | 1) Finished crimp ends at the scribe mark ±0.75mm (±.030 in).
H19012 | FT1307-200-M320 |  | 1.25 | 200 | Weatherhead | H190 | 12 | 1A/Z Series | FT1390_Group-(FT1390,ET4040) | 1A/Z Series | 0.008 | See Notes |  | 0.008 | N/A | N/A | N/A | N/A | N/A | 1) Finished crimp ends at the scribe mark ±0.75mm (±.030 in).
H19012 | ET400DC-M295S |  | 1.25 | N/A | Weatherhead | H190 | 12 | 1A/Z Series | T-400 | 1A/Z Series | 0.008 | See Notes |  | 0.008 | N/A | N/A | N/A | ET400AR-001(2) | None | 1) Finished crimp ends at the scribe mark ±0.75mm (±.030 in). 2) ET400DC-M245S, ET400DC-M395S, and ET400DC-M375S Collets Require (2) ET400AR-001 Base Halves. Collet sits into two base halves and spacer ring (if applicable) is flat on both sides and fits between the two base halves.
H19012 | ET525DC-12Z | X | 1.25 | N/A | Weatherhead | H190 | 12 | 1A/Z Series | T-410_Group-(T-410,T-440,T-440-1) | 1A/Z Series | 0.008 | See Notes |  | 0.008 | ET525SR-015D | Brown/White | FSU | T-410-26 | None | 1) Finished crimp ends at the scribe mark ±0.75mm (±.030 in).
H19012 | T-440-86C |  | 1.25 | N/A | Weatherhead | H190 | 12 | 1A/Z Series | T-410_Group-(T-410,T-440,T-440-1) | 1A/Z Series | 0.008 | See Notes |  | 0.008 | ET4000SR-M405A | Brown | FSU | T-410-26 | None | 1) Finished crimp ends at the scribe mark ±0.75mm (±.030 in).
H19012 | ET425DC-12Z | X | 1.25 | N/A | Weatherhead | H190 | 12 | 1A/Z Series | T-420_Group-(T-420,T-480,ET3000) | 1A/Z Series | 0.008 | See Notes |  | 0.008 | ET425SR-015D | Brown/White | FSU | ET425AR-14 | None | 1) Finished crimp ends at the scribe mark ±0.75mm (±.030 in).
H19012 | T-420-86C |  | 1.25 | N/A | Weatherhead | H190 | 12 | 1A/Z Series | T-420_Group-(T-420,T-480,ET3000) | 1A/Z Series | 0.008 | See Notes |  | 0.008 | ET420SR-M495A | Brown | FSU | T-420-26 | None | 1) Finished crimp ends at the scribe mark ±0.75mm (±.030 in).
H19016 | ET1000DC-16Z | X | 1.59 | N/A | Weatherhead | H190 | 16 | 1A/Z Series | ET1000 | 1A/Z Series | 0.008 | See Notes |  | 0.008 | ET425SR-090D | Red/Blue | FSU | N/A | None | 1) Finished crimp ends at the scribe mark ±0.75mm (±.030 in).
H19016 | ET1000DC-M390S |  | 1.59 | N/A | Weatherhead | H190 | 16 | 1A/Z Series | ET1000 | 1A/Z Series | 0.008 | See Notes |  | 0.008 | T-420-29 | Orange | FSU | N/A | None | 1) Finished crimp ends at the scribe mark ±0.75mm (±.030 in).
H19016 | ET1001DC-M390S |  | 1.59 | N/A | Weatherhead | H190 | 16 | 1A/Z Series | ET1000 | 1A/Z Series | 0.008 | See Notes |  | 0.008 | T-420-29 | Orange | FSU | N/A | None | 1) Finished crimp ends at the scribe mark ±0.75mm (±.030 in).
H19016 | ET420DC-M380S |  | 1.59 | N/A | Weatherhead | H190 | 16 | 1A/Z Series | ET1000 | 1A/Z Series | 0.008 | See Notes |  | 0.008 | T-420-29 | Orange | FSU | N/A | None | 1) Finished crimp ends at the scribe mark ±0.75mm (±.030 in).
H19016 | FT1380-275-M370 |  | 1.59 | 178 | Weatherhead | H190 | 16 | 1A/Z Series | ET1187 | 1A/Z Series | 0.008 | See Notes |  | 0.008 | N/A | N/A | N/A | N/A | N/A | 1) Finished crimp ends at the scribe mark ±0.75mm (±.030 in).
H19016 | FT1381-200-M370 |  | 1.59 | 178 | Weatherhead | H190 | 16 | 1A/Z Series | ET1187 | 1A/Z Series | 0.008 | See Notes |  | 0.008 | N/A | N/A | N/A | N/A | N/A | 1) Finished crimp ends at the scribe mark ±0.75mm (±.030 in).
H19016 | ET4000DC-M380S |  | 1.59 | N/A | Weatherhead | H190 | 16 | 1A/Z Series | ET4001_Group-(ET4000,ET4001) | 1A/Z Series | 0.008 | See Notes |  | 0.008 | T-410-93 | Orange | FSU | ET4000AR-001 | None | 1) Finished crimp ends at the scribe mark ±0.75mm (±.030 in).
H19016 | ET4001DC-M380S |  | 1.59 | N/A | Weatherhead | H190 | 16 | 1A/Z Series | ET4001_Group-(ET4000,ET4001) | 1A/Z Series | 0.008 | See Notes |  | 0.008 | T-410-93 | Orange | FSU | ET4000AR-001 | None | 1) Finished crimp ends at the scribe mark ±0.75mm (±.030 in).
H19016 | ET525DC-16Z | X | 1.59 | N/A | Weatherhead | H190 | 16 | 1A/Z Series | ET4001_Group-(ET4000,ET4001) | 1A/Z Series | 0.008 | See Notes |  | 0.008 | ET525SR-075D | Red/White | FSU | ET4000AR-001 | None | 1) Finished crimp ends at the scribe mark ±0.75mm (±.030 in).
H19016 | ET5040DC-M370S |  | 1.59 | N/A | Weatherhead | H190 | 16 | 1A/Z Series | ET5070_Group-(ET5040,ET5050,ET5070) | 1A/Z Series | 0.008 | See Notes |  | 0.008 | N/A | N/A | N/A | N/A | N/A | 1) Finished crimp ends at the scribe mark ±0.75mm (±.030 in).
H19016 | FT1380-275-M370 |  | 1.59 | 178 | Weatherhead | H190 | 16 | 1A/Z Series | FT1380_Group-(FT1380,ET4020,ET1280) | 1A/Z Series | 0.008 | See Notes |  | 0.008 | N/A | N/A | N/A | N/A | N/A | 1) Finished crimp ends at the scribe mark ±0.75mm (±.030 in).
H19016 | FT1381-200-M370 |  | 1.59 | 178 | Weatherhead | H190 | 16 | 1A/Z Series | FT1380_Group-(FT1380,ET4020,ET1280) | 1A/Z Series | 0.008 | See Notes |  | 0.008 | N/A | N/A | N/A | N/A | N/A | 1) Finished crimp ends at the scribe mark ±0.75mm (±.030 in).
H19016 | FT1307-200-M370 |  | 1.59 | 343 | Weatherhead | H190 | 16 | 1A/Z Series | FT1390_Group-(FT1390,ET4040) | 1A/Z Series | 0.008 | See Notes |  | 0.008 | N/A | N/A | N/A | N/A | N/A | 1) Finished crimp ends at the scribe mark ±0.75mm (±.030 in).
H19016 | ET400DC-M375S |  | 1.59 | N/A | Weatherhead | H190 | 16 | 1A/Z Series | T-400 | 1A/Z Series | 0.008 | See Notes |  | 0.008 | ET400SR-002 | Black/Green | N/A | ET400AR-001(2) | None | 1) Finished crimp ends at the scribe mark ±0.75mm (±.030 in). 2) ET400DC-M245S, ET400DC-M395S, and ET400DC-M375S Collets Require (2) ET400AR-001 Base Halves. Collet sits into two base halves and spacer ring (if applicable) is flat on both sides and fits between the two base halves.
H19016 | ET4000DC-M380S |  | 1.59 | N/A | Weatherhead | H190 | 16 | 1A/Z Series | T-410_Group-(T-410,T-440,T-440-1) | 1A/Z Series | 0.008 | See Notes |  | 0.008 | T-410-93 | Orange | FSU | T-410-26 | None | 1) Finished crimp ends at the scribe mark ±0.75mm (±.030 in).
H19016 | ET4001DC-M380S |  | 1.59 | N/A | Weatherhead | H190 | 16 | 1A/Z Series | T-410_Group-(T-410,T-440,T-440-1) | 1A/Z Series | 0.008 | See Notes |  | 0.008 | T-410-93 | Orange | FSU | T-410-26 | None | 1) Finished crimp ends at the scribe mark ±0.75mm (±.030 in).
H19016 | ET525DC-16Z | X | 1.59 | N/A | Weatherhead | H190 | 16 | 1A/Z Series | T-410_Group-(T-410,T-440,T-440-1) | 1A/Z Series | 0.008 | See Notes |  | 0.008 | ET525SR-075D | Red/White | FSU | T-410-26 | None | 1) Finished crimp ends at the scribe mark ±0.75mm (±.030 in).
H19016 | ET1000DC-M390S |  | 1.59 | N/A | Weatherhead | H190 | 16 | 1A/Z Series | T-420_Group-(T-420,T-480,ET3000) | 1A/Z Series | 0.008 | See Notes |  | 0.008 | T-420-29 | Orange | FSU | T-420-26 | None | 1) Finished crimp ends at the scribe mark ±0.75mm (±.030 in).
H19016 | ET1001DC-M390S |  | 1.59 | N/A | Weatherhead | H190 | 16 | 1A/Z Series | T-420_Group-(T-420,T-480,ET3000) | 1A/Z Series | 0.008 | See Notes |  | 0.008 | T-420-29 | Orange | FSU | T-420-26 | None | 1) Finished crimp ends at the scribe mark ±0.75mm (±.030 in).
H19016 | ET420DC-M380S |  | 1.59 | N/A | Weatherhead | H190 | 16 | 1A/Z Series | T-420_Group-(T-420,T-480,ET3000) | 1A/Z Series | 0.008 | See Notes |  | 0.008 | T-420-29 | Orange | FSU | T-420-26 | None | 1) Finished crimp ends at the scribe mark ±0.75mm (±.030 in).
H19016 | ET425DC-16Z | X | 1.59 | N/A | Weatherhead | H190 | 16 | 1A/Z Series | T-420_Group-(T-420,T-480,ET3000) | 1A/Z Series | 0.008 | See Notes |  | 0.008 | ET425SR-060D | Yellow/White | FSU | ET425AR-14 | None | 1) Finished crimp ends at the scribe mark ±0.75mm (±.030 in).
H19024 | ET4000DC-M535S |  | 2.181 | N/A | Weatherhead | H190 | 24 | 1A/Z Series | ET4001_Group-(ET4000,ET4001) | 1A/Z Series | 0.005 | See Notes |  | 0.008 | N/A | N/A | N/A | ET4000AR-001 | None | 1) Finished crimp ends at the scribe mark ±0.75mm (±.030 in).
H19024 | ET5040DC-M550S |  | 2.181 | N/A | Weatherhead | H190 | 24 | 1A/Z Series | ET5070_Group-(ET5040,ET5050,ET5070) | 1A/Z Series | 0.005 | See Notes |  | 0.008 | N/A | N/A | N/A | N/A | N/A | 1) Finished crimp ends at the scribe mark ±0.75mm (±.030 in).
H19024 | FT1307-200-M550 |  | 2.181 | 226 | Weatherhead | H190 | 24 | 1A/Z Series | FT1390_Group-(FT1390,ET4040) | 1A/Z Series | 0.005 | See Notes |  | 0.008 | N/A | N/A | N/A | N/A | N/A | 1) Finished crimp ends at the scribe mark ±0.75mm (±.030 in).
H19024 | ET4000DC-M535S |  | 2.181 | N/A | Weatherhead | H190 | 24 | 1A/Z Series | T-410_Group-(T-410,T-440,T-440-1) | 1A/Z Series | 0.005 | See Notes |  | 0.008 | N/A | N/A | N/A | T-410-26 | None | 1) Finished crimp ends at the scribe mark ±0.75mm (±.030 in).
H19032 | ET4000DC-M550S |  | 2.7 | N/A | Weatherhead | H190 | 32 | 1A/Z Series | ET4001_Group-(ET4000,ET4001) | 1A/Z Series | 0.005 | See Notes |  | 0.008 | N/A | N/A | N/A | ET4000AR-001 | None | 1) Finished crimp ends at the scribe mark ±0.75mm (±.030 in).
H19032 | ET5040DC-32U |  | 2.7 | N/A | Weatherhead | H190 | 32 | 1A/Z Series | ET5070_Group-(ET5040,ET5050,ET5070) | 1A/Z Series | 0.005 | See Notes |  | 0.008 | N/A | N/A | N/A | N/A | N/A | 1) Finished crimp ends at the scribe mark ±0.75mm (±.030 in).
H19032 | FT1307-200-M690 |  | 2.7 | 193 | Weatherhead | H190 | 32 | 1A/Z Series | FT1390_Group-(FT1390,ET4040) | 1A/Z Series | 0.005 | See Notes |  | 0.008 | N/A | N/A | N/A | N/A | N/A | 1) Finished crimp ends at the scribe mark ±0.75mm (±.030 in).
H19032 | ET4000DC-M550S |  | 2.7 | N/A | Weatherhead | H190 | 32 | 1A/Z Series | T-410_Group-(T-410,T-440,T-440-1) | 1A/Z Series | 0.005 | See Notes |  | 0.008 | N/A | N/A | N/A | T-410-26 | None | 1) Finished crimp ends at the scribe mark ±0.75mm (±.030 in).
H190H04 | ET313DC-4Z | X | 0.62 | N/A | Weatherhead | H190H | 04 | 1A/Z Series | ET1000 | 1A/Z Series | 0.006 | See Notes |  | 0.008 | ET313SR-075A | Red | FSU | N/A | ET1000AR-001 | 1) Finished crimp ends at the scribe mark ±0.75mm (±.030 in).
H190H04 | ET400DC-M150S |  | 0.62 | N/A | Weatherhead | H190H | 04 | 1A/Z Series | ET1000 | 1A/Z Series | 0.006 | See Notes |  | 0.008 | ET1000SR-M100A | Purple | FSU | N/A | ET1000AR-001 | 1) Finished crimp ends at the scribe mark ±0.75mm (±.030 in).
H190H04 | FT1380-200-M150 |  | 0.62 | 74 | Weatherhead | H190H | 04 | 1A/Z Series | ET1187 | 1A/Z Series | 0.006 | See Notes |  | 0.008 | N/A | N/A | N/A | N/A | N/A | 1) Finished crimp ends at the scribe mark ±0.75mm (±.030 in).
H190H04 | FT1380-275-M150 |  | 0.62 | 74 | Weatherhead | H190H | 04 | 1A/Z Series | ET1187 | 1A/Z Series | 0.006 | See Notes |  | 0.008 | N/A | N/A | N/A | N/A | N/A | 1) Finished crimp ends at the scribe mark ±0.75mm (±.030 in).
H190H04 | ET400DC-M150S |  | 0.62 | N/A | Weatherhead | H190H | 04 | 1A/Z Series | ET4001_Group-(ET4000,ET4001) | 1A/Z Series | 0.006 | See Notes |  | 0.008 | ET4000SR-M100A | Purple | FSU | ET4000AR-001 | T-410-25 | 1) Finished crimp ends at the scribe mark ±0.75mm (±.030 in).
H190H04 | ET525DC-4Z | X | 0.62 | N/A | Weatherhead | H190H | 04 | 1A/Z Series | ET4001_Group-(ET4000,ET4001) | 1A/Z Series | 0.006 | See Notes |  | 0.008 | ET525SR-090A | White | FSU | ET4000AR-001 | None | 1) Finished crimp ends at the scribe mark ±0.75mm (±.030 in).
H190H04 | ET5040DC-M150S |  | 0.62 | N/A | Weatherhead | H190H | 04 | 1A/Z Series | ET5070_Group-(ET5040,ET5050,ET5070) | 1A/Z Series | 0.006 | See Notes |  | 0.008 | N/A | N/A | N/A | N/A | N/A | 1) Finished crimp ends at the scribe mark ±0.75mm (±.030 in).
H190H04 | FT1380-200-M150 |  | 0.62 | 74 | Weatherhead | H190H | 04 | 1A/Z Series | FT1380_Group-(FT1380,ET4020,ET1280) | 1A/Z Series | 0.006 | See Notes |  | 0.008 | N/A | N/A | N/A | N/A | N/A | 1) Finished crimp ends at the scribe mark ±0.75mm (±.030 in).
H190H04 | FT1380-275-M150 |  | 0.62 | 74 | Weatherhead | H190H | 04 | 1A/Z Series | FT1380_Group-(FT1380,ET4020,ET1280) | 1A/Z Series | 0.006 | See Notes |  | 0.008 | N/A | N/A | N/A | N/A | N/A | 1) Finished crimp ends at the scribe mark ±0.75mm (±.030 in).
H190H04 | FT1307-200-M150 |  | 0.62 | 304 | Weatherhead | H190H | 04 | 1A/Z Series | FT1390_Group-(FT1390,ET4040) | 1A/Z Series | 0.006 | See Notes |  | 0.008 | N/A | N/A | N/A | N/A | N/A | 1) Finished crimp ends at the scribe mark ±0.75mm (±.030 in).
H190H04 | ET313DC-4Z | X | 0.62 | N/A | Weatherhead | H190H | 04 | 1A/Z Series | T-400 | 1A/Z Series | 0.006 | See Notes |  | 0.008 | ET313SR-075A | Red | FSU | T-400-8 | None | 1) Finished crimp ends at the scribe mark ±0.75mm (±.030 in).
H190H04 | ET400DC-M150S |  | 0.62 | N/A | Weatherhead | H190H | 04 | 1A/Z Series | T-400 | 1A/Z Series | 0.006 | See Notes |  | 0.008 | ET1000SR-M100A | Purple | FSU | T-400-8 | None | 1) Finished crimp ends at the scribe mark ±0.75mm (±.030 in).
H190H04 | ET400DC-M150S |  | 0.62 | N/A | Weatherhead | H190H | 04 | 1A/Z Series | T-410_Group-(T-410,T-440,T-440-1) | 1A/Z Series | 0.006 | See Notes |  | 0.008 | ET4000SR-M100A | Purple | FSU | T-410-26 | T-410-25 | 1) Finished crimp ends at the scribe mark ±0.75mm (±.030 in).
H190H04 | ET525DC-4Z | X | 0.62 | N/A | Weatherhead | H190H | 04 | 1A/Z Series | T-410_Group-(T-410,T-440,T-440-1) | 1A/Z Series | 0.006 | See Notes |  | 0.008 | ET525SR-090A | White | FSU | T-410-26 | None | 1) Finished crimp ends at the scribe mark ±0.75mm (±.030 in).
H190H04 | ET400DC-M150S |  | 0.62 | N/A | Weatherhead | H190H | 04 | 1A/Z Series | T-420_Group-(T-420,T-480,ET3000) | 1A/Z Series | 0.006 | See Notes |  | 0.008 | ET1000SR-M100A | Purple | FSU | ET425AR-14 | ET425AR-15 | 1) Finished crimp ends at the scribe mark ±0.75mm (±.030 in).
H190H04 | ET400DC-M150S |  | 0.62 | N/A | Weatherhead | H190H | 04 | 1A/Z Series | T-420_Group-(T-420,T-480,ET3000) | 1A/Z Series | 0.006 | See Notes |  | 0.008 | ET1000SR-M100A | Purple | FSU | T-420-26 | T-420-25 | 1) Finished crimp ends at the scribe mark ±0.75mm (±.030 in).
H190H04 | ET425DC-4Z | X | 0.62 | N/A | Weatherhead | H190H | 04 | 1A/Z Series | T-420_Group-(T-420,T-480,ET3000) | 1A/Z Series | 0.006 | See Notes |  | 0.008 | ET425SR-075A | Red | FSU | ET425AR-14 | None | 1) Finished crimp ends at the scribe mark ±0.75mm (±.030 in).
H190H04 | ET313DC-4Z | X | 0.62 | N/A | Weatherhead | H190H | 04 | 1A/Z Series | T-460_Group-(T-460,T-462,T-465) | 1A/Z Series | 0.006 | See Notes |  | 0.008 | ET313SR-075A | Red | FSU | N/A | None | 1) Finished crimp ends at the scribe mark ±0.75mm (±.030 in).
H190H06 | ET313DC-6Z | X | 0.77 | N/A | Weatherhead | H190H | 06 | 1A/Z Series | ET1000 | 1A/Z Series | 0.006 | See Notes |  | 0.008 | ET313SR-090A | White | FSU | N/A | ET1000AR-001 | 1) Finished crimp ends at the scribe mark ±0.75mm (±.030 in).
H190H06 | ET401DC-M195S |  | 0.77 | N/A | Weatherhead | H190H | 06 | 1A/Z Series | ET1000 | 1A/Z Series | 0.006 | See Notes |  | 0.008 | T-400-37 | Green | FSU | N/A | ET1000AR-001 | 1) Finished crimp ends at the scribe mark ±0.75mm (±.030 in).
H190H06 | FT1380-200-M180 |  | 0.77 | 106 | Weatherhead | H190H | 06 | 1A/Z Series | ET1187 | 1A/Z Series | 0.006 | See Notes |  | 0.008 | N/A | N/A | N/A | N/A | N/A | 1) Finished crimp ends at the scribe mark ±0.75mm (±.030 in).
H190H06 | FT1380-275-M180 |  | 0.77 | 106 | Weatherhead | H190H | 06 | 1A/Z Series | ET1187 | 1A/Z Series | 0.006 | See Notes |  | 0.008 | N/A | N/A | N/A | N/A | N/A | 1) Finished crimp ends at the scribe mark ±0.75mm (±.030 in).
H190H06 | ET400DC-M195S |  | 0.77 | N/A | Weatherhead | H190H | 06 | 1A/Z Series | ET4001_Group-(ET4000,ET4001) | 1A/Z Series | 0.006 | See Notes |  | 0.008 | T-400-37 | Green | FSU | ET4000AR-001 | T-410-25 | 1) Finished crimp ends at the scribe mark ±0.75mm (±.030 in).
H190H06 | ET401DC-M195S |  | 0.77 | N/A | Weatherhead | H190H | 06 | 1A/Z Series | ET4001_Group-(ET4000,ET4001) | 1A/Z Series | 0.006 | See Notes |  | 0.008 | T-400-37 | Green | FSU | ET4000AR-001 | T-410-25 | 1) Finished crimp ends at the scribe mark ±0.75mm (±.030 in).
H190H06 | ET525DC-6Z | X | 0.77 | N/A | Weatherhead | H190H | 06 | 1A/Z Series | ET4001_Group-(ET4000,ET4001) | 1A/Z Series | 0.006 | See Notes |  | 0.008 | ET525SR-105A | Maroon | FSU | ET4000AR-001 | None | 1) Finished crimp ends at the scribe mark ±0.75mm (±.030 in).
H190H06 | ET5040DC-M180S |  | 0.77 | N/A | Weatherhead | H190H | 06 | 1A/Z Series | ET5070_Group-(ET5040,ET5050,ET5070) | 1A/Z Series | 0.006 | See Notes |  | 0.008 | N/A | N/A | N/A | N/A | N/A | 1) Finished crimp ends at the scribe mark ±0.75mm (±.030 in).
H190H06 | FT1380-200-M180 |  | 0.77 | 106 | Weatherhead | H190H | 06 | 1A/Z Series | FT1380_Group-(FT1380,ET4020,ET1280) | 1A/Z Series | 0.006 | See Notes |  | 0.008 | N/A | N/A | N/A | N/A | N/A | 1) Finished crimp ends at the scribe mark ±0.75mm (±.030 in).
H190H06 | FT1380-275-M180 |  | 0.77 | 106 | Weatherhead | H190H | 06 | 1A/Z Series | FT1380_Group-(FT1380,ET4020,ET1280) | 1A/Z Series | 0.006 | See Notes |  | 0.008 | N/A | N/A | N/A | N/A | N/A | 1) Finished crimp ends at the scribe mark ±0.75mm (±.030 in).
H190H06 | FT1307-200-M180 |  | 0.77 | 336 | Weatherhead | H190H | 06 | 1A/Z Series | FT1390_Group-(FT1390,ET4040) | 1A/Z Series | 0.006 | See Notes |  | 0.008 | N/A | N/A | N/A | N/A | N/A | 1) Finished crimp ends at the scribe mark ±0.75mm (±.030 in).
H190H06 | ET313DC-6Z | X | 0.77 | N/A | Weatherhead | H190H | 06 | 1A/Z Series | T-400 | 1A/Z Series | 0.006 | See Notes |  | 0.008 | ET313SR-090A | White | FSU | T-400-8 | None | 1) Finished crimp ends at the scribe mark ±0.75mm (±.030 in).
H190H06 | ET400DC-M195S |  | 0.77 | N/A | Weatherhead | H190H | 06 | 1A/Z Series | T-400 | 1A/Z Series | 0.006 | See Notes |  | 0.008 | T-400-37 | Green | FSU | T-400-8 | None | 1) Finished crimp ends at the scribe mark ±0.75mm (±.030 in).
H190H06 | ET401DC-M195S |  | 0.77 | N/A | Weatherhead | H190H | 06 | 1A/Z Series | T-400 | 1A/Z Series | 0.006 | See Notes |  | 0.008 | T-400-37 | Green | FSU | T-400-8 | None | 1) Finished crimp ends at the scribe mark ±0.75mm (±.030 in).
H190H06 | ET400DC-M195S |  | 0.77 | N/A | Weatherhead | H190H | 06 | 1A/Z Series | T-410_Group-(T-410,T-440,T-440-1) | 1A/Z Series | 0.006 | See Notes |  | 0.008 | T-400-37 | Green | FSU | T-410-26 | T-410-25 | 1) Finished crimp ends at the scribe mark ±0.75mm (±.030 in).
H190H06 | ET401DC-M195S |  | 0.77 | N/A | Weatherhead | H190H | 06 | 1A/Z Series | T-410_Group-(T-410,T-440,T-440-1) | 1A/Z Series | 0.006 | See Notes |  | 0.008 | T-400-37 | Green | FSU | T-410-26 | T-410-25 | 1) Finished crimp ends at the scribe mark ±0.75mm (±.030 in).
H190H06 | ET525DC-6Z | X | 0.77 | N/A | Weatherhead | H190H | 06 | 1A/Z Series | T-410_Group-(T-410,T-440,T-440-1) | 1A/Z Series | 0.006 | See Notes |  | 0.008 | ET525SR-105A | Maroon | FSU | T-410-26 | None | 1) Finished crimp ends at the scribe mark ±0.75mm (±.030 in).
H190H06 | ET400DC-M195S |  | 0.77 | N/A | Weatherhead | H190H | 06 | 1A/Z Series | T-420_Group-(T-420,T-480,ET3000) | 1A/Z Series | 0.006 | See Notes |  |  | T-400-37 | Green | FSU | ET425AR-14 | ET425AR-15 | 1) Finished crimp ends at the scribe mark ±0.75mm (±.030 in).
H190H06 | ET400DC-M195S |  | 0.77 | N/A | Weatherhead | H190H | 06 | 1A/Z Series | T-420_Group-(T-420,T-480,ET3000) | 1A/Z Series | 0.006 | See Notes |  | 0.008 | T-400-37 | Green | FSU | T-420-26 | T-420-25 | 1) Finished crimp ends at the scribe mark ±0.75mm (±.030 in).
H190H06 | ET401DC-M195S |  | 0.77 | N/A | Weatherhead | H190H | 06 | 1A/Z Series | T-420_Group-(T-420,T-480,ET3000) | 1A/Z Series | 0.006 | See Notes |  |  | T-400-37 | Green | FSU | ET425AR-14 | ET425AR-15 | 1) Finished crimp ends at the scribe mark ±0.75mm (±.030 in).
H190H06 | ET401DC-M195S |  | 0.77 | N/A | Weatherhead | H190H | 06 | 1A/Z Series | T-420_Group-(T-420,T-480,ET3000) | 1A/Z Series | 0.006 | See Notes |  | 0.008 | T-400-37 | Green | FSU | T-420-26 | T-420-25 | 1) Finished crimp ends at the scribe mark ±0.75mm (±.030 in).
H190H06 | ET425DC-6Z | X | 0.77 | N/A | Weatherhead | H190H | 06 | 1A/Z Series | T-420_Group-(T-420,T-480,ET3000) | 1A/Z Series | 0.006 | See Notes |  | 0.008 | ET425SR-090A | Red/Blue | FSU | ET425AR-14 | None | 1) Finished crimp ends at the scribe mark ±0.75mm (±.030 in).
H190H06 | ET313DC-6Z | X | 0.77 | N/A | Weatherhead | H190H | 06 | 1A/Z Series | T-460_Group-(T-460,T-462,T-465) | 1A/Z Series | 0.006 | See Notes |  | 0.008 | ET313SR-090A | White | FSU | N/A | None | 1) Finished crimp ends at the scribe mark ±0.75mm (±.030 in).
H190H08 | ET313DC-8Z | X | 0.939 | N/A | Weatherhead | H190H | 08 | 1A/Z Series | ET1000 | 1A/Z Series | 0.006 | See Notes |  | 0.008 | ET313SR-045A | Black | FSU | N/A | ET1000AR-001 | 1) Finished crimp ends at the scribe mark ±0.75mm (±.030 in).
H190H08 | ET400DC-M230S |  | 0.939 | N/A | Weatherhead | H190H | 08 | 1A/Z Series | ET1000 | 1A/Z Series | 0.006 | See Notes |  | 0.008 | T-400-10 | Black | FSD | N/A | ET1000AR-001 | 1) Finished crimp ends at the scribe mark ±0.75mm (±.030 in).
H190H08 | ET401DC-M230S |  | 0.939 | N/A | Weatherhead | H190H | 08 | 1A/Z Series | ET1000 | 1A/Z Series | 0.006 | See Notes |  | 0.008 | T-400-10 | Black | FSD | N/A | ET1000AR-001 | 1) Finished crimp ends at the scribe mark ±0.75mm (±.030 in).
H190H08 | FT1380-200-M240 |  | 0.94 | 40 | Weatherhead | H190H | 08 | 1A/Z Series | ET1187 | 1A/Z Series | 0.006 | See Notes |  | 0.008 | N/A | N/A | N/A | N/A | N/A | 1) Finished crimp ends at the scribe mark ±0.75mm (±.030 in).
H190H08 | FT1380-275-M240 |  | 0.94 | 40 | Weatherhead | H190H | 08 | 1A/Z Series | ET1187 | 1A/Z Series | 0.006 | See Notes |  | 0.008 | N/A | N/A | N/A | N/A | N/A | 1) Finished crimp ends at the scribe mark ±0.75mm (±.030 in).
H190H08 | ET400DC-M230S |  | 0.939 | N/A | Weatherhead | H190H | 08 | 1A/Z Series | ET4001_Group-(ET4000,ET4001) | 1A/Z Series | 0.006 | See Notes |  | 0.008 | T-410-10 | Black | FSD | ET4000AR-001 | T-410-25 | 1) Finished crimp ends at the scribe mark ±0.75mm (±.030 in).
H190H08 | ET401DC-M230S |  | 0.939 | N/A | Weatherhead | H190H | 08 | 1A/Z Series | ET4001_Group-(ET4000,ET4001) | 1A/Z Series | 0.006 | See Notes |  | 0.008 | T-410-10 | Black | FSD | ET4000AR-001 | T-410-25 | 1) Finished crimp ends at the scribe mark ±0.75mm (±.030 in).
H190H08 | ET525DC-8Z | X | 0.939 | N/A | Weatherhead | H190H | 08 | 1A/Z Series | ET4001_Group-(ET4000,ET4001) | 1A/Z Series | 0.006 | See Notes |  | 0.008 | ET525SR-045A | Black | FSU | ET4000AR-001 | None | 1) Finished crimp ends at the scribe mark ±0.75mm (±.030 in).
H190H08 | ET5040DC-M240S |  | 0.94 | N/A | Weatherhead | H190H | 08 | 1A/Z Series | ET5070_Group-(ET5040,ET5050,ET5070) | 1A/Z Series | 0.006 | See Notes |  | 0.008 | N/A | N/A | N/A | N/A | N/A | 1) Finished crimp ends at the scribe mark ±0.75mm (±.030 in).
H190H08 | FT1380-200-M240 |  | 0.94 | 40 | Weatherhead | H190H | 08 | 1A/Z Series | FT1380_Group-(FT1380,ET4020,ET1280) | 1A/Z Series | 0.006 | See Notes |  | 0.008 | N/A | N/A | N/A | N/A | N/A | 1) Finished crimp ends at the scribe mark ±0.75mm (±.030 in).
H190H08 | FT1380-275-M240 |  | 0.94 | 40 | Weatherhead | H190H | 08 | 1A/Z Series | FT1380_Group-(FT1380,ET4020,ET1280) | 1A/Z Series | 0.006 | See Notes |  | 0.008 | N/A | N/A | N/A | N/A | N/A | 1) Finished crimp ends at the scribe mark ±0.75mm (±.030 in).
H190H08 | FT1307-200-M240 |  | 0.94 | 270 | Weatherhead | H190H | 08 | 1A/Z Series | FT1390_Group-(FT1390,ET4040) | 1A/Z Series | 0.006 | See Notes |  | 0.008 | N/A | N/A | N/A | N/A | N/A | 1) Finished crimp ends at the scribe mark ±0.75mm (±.030 in).
H190H08 | ET313DC-8Z | X | 0.939 | N/A | Weatherhead | H190H | 08 | 1A/Z Series | T-400 | 1A/Z Series | 0.006 | See Notes |  | 0.008 | ET313SR-045A | Black | FSU | T-400-8 | None | 1) Finished crimp ends at the scribe mark ±0.75mm (±.030 in).
H190H08 | ET400DC-M230S |  | 0.939 | N/A | Weatherhead | H190H | 08 | 1A/Z Series | T-400 | 1A/Z Series | 0.006 | See Notes |  | 0.008 | T-400-10 | Black | FSD | T-400-8 | None | 1) Finished crimp ends at the scribe mark ±0.75mm (±.030 in).
H190H08 | ET401DC-M230S |  | 0.939 | N/A | Weatherhead | H190H | 08 | 1A/Z Series | T-400 | 1A/Z Series | 0.006 | See Notes |  | 0.008 | T-400-10 | Black | FSD | T-400-8 | None | 1) Finished crimp ends at the scribe mark ±0.75mm (±.030 in).
H190H08 | ET400DC-M230S |  | 0.939 | N/A | Weatherhead | H190H | 08 | 1A/Z Series | T-410_Group-(T-410,T-440,T-440-1) | 1A/Z Series | 0.006 | See Notes |  | 0.008 | T-400-10 | Black | FSD | T-410-26 | T-410-25 | 1) Finished crimp ends at the scribe mark ±0.75mm (±.030 in).
H190H08 | ET401DC-M230S |  | 0.939 | N/A | Weatherhead | H190H | 08 | 1A/Z Series | T-410_Group-(T-410,T-440,T-440-1) | 1A/Z Series | 0.006 | See Notes |  | 0.008 | T-400-10 | Black | FSD | T-410-26 | T-410-25 | 1) Finished crimp ends at the scribe mark ±0.75mm (±.030 in).
H190H08 | ET525DC-8Z | X | 0.939 | N/A | Weatherhead | H190H | 08 | 1A/Z Series | T-410_Group-(T-410,T-440,T-440-1) | 1A/Z Series | 0.006 | See Notes |  | 0.008 | ET525SR-045A | Black | FSU | T-410-26 | None | 1) Finished crimp ends at the scribe mark ±0.75mm (±.030 in).
H190H08 | ET400DC-M230S |  | 0.939 | N/A | Weatherhead | H190H | 08 | 1A/Z Series | T-420_Group-(T-420,T-480,ET3000) | 1A/Z Series | 0.006 | See Notes |  | 0.008 | T-400-10 | Black | FSD | ET425AR-14 | ET425AR-15 | 1) Finished crimp ends at the scribe mark ±0.75mm (±.030 in).
H190H08 | ET400DC-M230S |  | 0.939 | N/A | Weatherhead | H190H | 08 | 1A/Z Series | T-420_Group-(T-420,T-480,ET3000) | 1A/Z Series | 0.006 | See Notes |  | 0.008 | T-400-10 | Black | FSD | T-420-26 | T-420-25 | 1) Finished crimp ends at the scribe mark ±0.75mm (±.030 in).
H190H08 | ET400DC-M230S |  | 0.939 | N/A | Weatherhead | H190H | 08 | 1A/Z Series | T-420_Group-(T-420,T-480,ET3000) | 1A/Z Series | 0.006 | See Notes |  | 0.008 | T-410-10 | Black | FSD | ET425AR-14 | ET425AR-15 | 1) Finished crimp ends at the scribe mark ±0.75mm (±.030 in).
H190H08 | ET400DC-M230S |  | 0.939 | N/A | Weatherhead | H190H | 08 | 1A/Z Series | T-420_Group-(T-420,T-480,ET3000) | 1A/Z Series | 0.006 | See Notes |  | 0.008 | T-410-10 | Black | FSD | T-420-26 | T-420-25 | 1) Finished crimp ends at the scribe mark ±0.75mm (±.030 in).
H190H08 | ET401DC-M230S |  | 0.939 | N/A | Weatherhead | H190H | 08 | 1A/Z Series | T-420_Group-(T-420,T-480,ET3000) | 1A/Z Series | 0.006 | See Notes |  | 0.008 | T-400-10 | Black | FSD | ET425AR-14 | ET425AR-15 | 1) Finished crimp ends at the scribe mark ±0.75mm (±.030 in).
H190H08 | ET401DC-M230S |  | 0.939 | N/A | Weatherhead | H190H | 08 | 1A/Z Series | T-420_Group-(T-420,T-480,ET3000) | 1A/Z Series | 0.006 | See Notes |  | 0.008 | T-400-10 | Black | FSD | T-420-26 | T-420-25 | 1) Finished crimp ends at the scribe mark ±0.75mm (±.030 in).
H190H08 | ET401DC-M230S |  | 0.939 | N/A | Weatherhead | H190H | 08 | 1A/Z Series | T-420_Group-(T-420,T-480,ET3000) | 1A/Z Series | 0.006 | See Notes |  | 0.008 | T-410-10 | Black | FSD | ET425AR-14 | ET425AR-15 | 1) Finished crimp ends at the scribe mark ±0.75mm (±.030 in).
H190H08 | ET401DC-M230S |  | 0.939 | N/A | Weatherhead | H190H | 08 | 1A/Z Series | T-420_Group-(T-420,T-480,ET3000) | 1A/Z Series | 0.006 | See Notes |  | 0.008 | T-410-10 | Black | FSD | T-420-26 | T-420-25 | 1) Finished crimp ends at the scribe mark ±0.75mm (±.030 in).
H190H08 | ET425DC-8Z | X | 0.939 | N/A | Weatherhead | H190H | 08 | 1A/Z Series | T-420_Group-(T-420,T-480,ET3000) | 1A/Z Series | 0.006 | See Notes |  | 0.008 | ET425SR-045A | Black | FSU | ET425AR-14 | None | 1) Finished crimp ends at the scribe mark ±0.75mm (±.030 in).
H190H08 | ET313DC-8Z | X | 0.939 | N/A | Weatherhead | H190H | 08 | 1A/Z Series | T-460_Group-(T-460,T-462,T-465) | 1A/Z Series | 0.006 | See Notes |  | 0.008 | ET313SR-045A | Black | FSU | N/A | None | 1) Finished crimp ends at the scribe mark ±0.75mm (±.030 in).
H190H10 | ET313DC-10Z | X | 1.055 | N/A | Weatherhead | H190H | 10 | 1A/Z Series | ET1000 | 1A/Z Series | 0.006 | See Notes |  | 0.008 | ET313SR-120A | Gray | FSU | N/A | ET1000AR-001 | 1) Finished crimp ends at the scribe mark ±0.75mm (±.030 in).
H190H10 | T-420-85C |  | 1.055 | N/A | Weatherhead | H190H | 10 | 1A/Z Series | ET1000 | 1A/Z Series | 0.006 | See Notes |  | 0.008 | ET420SR-M660A | Pink | FSU | N/A | None | 1) Finished crimp ends at the scribe mark ±0.75mm (±.030 in).
H190H10 | FT1380-200-M240 |  | 1.055 | 155 | Weatherhead | H190H | 10 | 1A/Z Series | ET1187 | 1A/Z Series | 0.006 | See Notes |  | 0.008 | N/A | N/A | N/A | N/A | N/A | 1) Finished crimp ends at the scribe mark ±0.75mm (±.030 in).
H190H10 | FT1380-275-M240 |  | 1.055 | 155 | Weatherhead | H190H | 10 | 1A/Z Series | ET1187 | 1A/Z Series | 0.006 | See Notes |  | 0.008 | N/A | N/A | N/A | N/A | N/A | 1) Finished crimp ends at the scribe mark ±0.75mm (±.030 in).
H190H10 | ET525DC-10Z | X | 1.055 | N/A | Weatherhead | H190H | 10 | 1A/Z Series | ET4001_Group-(ET4000,ET4001) | 1A/Z Series | 0.006 | See Notes |  | 0.008 | ET525SR-150A | Purple | FSU | ET4000AR-001 | None | 1) Finished crimp ends at the scribe mark ±0.75mm (±.030 in).
H190H10 | T-420-85C |  | 1.055 | N/A | Weatherhead | H190H | 10 | 1A/Z Series | ET4001_Group-(ET4000,ET4001) | 1A/Z Series | 0.006 | See Notes |  | 0.008 | ET420SR-M660A | Pink | FSU | ET4000AR-001 | None | 1) Finished crimp ends at the scribe mark ±0.75mm (±.030 in).
H190H10 | ET5040DC-M240S |  | 1.055 | N/A | Weatherhead | H190H | 10 | 1A/Z Series | ET5070_Group-(ET5040,ET5050,ET5070) | 1A/Z Series | 0.006 | See Notes |  | 0.008 | N/A | N/A | N/A | N/A | N/A | 1) Finished crimp ends at the scribe mark ±0.75mm (±.030 in).
H190H10 | FT1380-200-M240 |  | 1.055 | 155 | Weatherhead | H190H | 10 | 1A/Z Series | FT1380_Group-(FT1380,ET4020,ET1280) | 1A/Z Series | 0.006 | See Notes |  | 0.008 | N/A | N/A | N/A | N/A | N/A | 1) Finished crimp ends at the scribe mark ±0.75mm (±.030 in).
H190H10 | FT1380-275-M240 |  | 1.055 | 155 | Weatherhead | H190H | 10 | 1A/Z Series | FT1380_Group-(FT1380,ET4020,ET1280) | 1A/Z Series | 0.006 | See Notes |  | 0.008 | N/A | N/A | N/A | N/A | N/A | 1) Finished crimp ends at the scribe mark ±0.75mm (±.030 in).
H190H10 | FT1307-200-M240 |  | 1.055 | 385 | Weatherhead | H190H | 10 | 1A/Z Series | FT1390_Group-(FT1390,ET4040) | 1A/Z Series | 0.006 | See Notes |  | 0.008 | N/A | N/A | N/A | N/A | N/A | 1) Finished crimp ends at the scribe mark ±0.75mm (±.030 in).
H190H10 | ET313DC-10Z | X | 1.055 | N/A | Weatherhead | H190H | 10 | 1A/Z Series | T-400 | 1A/Z Series | 0.006 | See Notes |  | 0.008 | ET313SR-120A | Gray | FSU | T-400-8 | None | 1) Finished crimp ends at the scribe mark ±0.75mm (±.030 in).
H190H10 | ET400DC-M295S |  | 1.055 | N/A | Weatherhead | H190H | 10 | 1A/Z Series | T-400 | 1A/Z Series | 0.006 | See Notes |  | 0.008 | N/A | N/A | N/A | ET400AR-001(2) | None | 1) Finished crimp ends at the scribe mark ±0.75mm (±.030 in). 2) ET400DC-M245S, ET400DC-M395S, and ET400DC-M375S Collets Require (2) ET400AR-001 Base Halves. Collet sits into two base halves and spacer ring (if applicable) is flat on both sides and fits between the two base halves.
H190H10 | ET525DC-10Z | X | 1.055 | N/A | Weatherhead | H190H | 10 | 1A/Z Series | T-410_Group-(T-410,T-440,T-440-1) | 1A/Z Series | 0.006 | See Notes |  | 0.008 | ET525SR-150A | Purple | FSU | T-410-26 | None | 1) Finished crimp ends at the scribe mark ±0.75mm (±.030 in).
H190H10 | T-420-85C |  | 1.055 | N/A | Weatherhead | H190H | 10 | 1A/Z Series | T-410_Group-(T-410,T-440,T-440-1) | 1A/Z Series | 0.006 | See Notes |  | 0.008 | ET420SR-M660A | Pink | FSU | T-410-26 | None | 1) Finished crimp ends at the scribe mark ±0.75mm (±.030 in).
H190H10 | ET425DC-10Z | X | 1.055 | N/A | Weatherhead | H190H | 10 | 1A/Z Series | T-420_Group-(T-420,T-480,ET3000) | 1A/Z Series | 0.006 | See Notes |  | 0.008 | ET425SR-120A | Gray | FSU | ET425AR-14 | None | 1) Finished crimp ends at the scribe mark ±0.75mm (±.030 in).
H190H10 | T-420-85C |  | 1.055 | N/A | Weatherhead | H190H | 10 | 1A/Z Series | T-420_Group-(T-420,T-480,ET3000) | 1A/Z Series | 0.006 | See Notes |  | 0.008 | ET420SR-M660A | Pink | FSU | T-420-26 | None | 1) Finished crimp ends at the scribe mark ±0.75mm (±.030 in).
H190H10 | ET313DC-10Z | X | 1.055 | N/A | Weatherhead | H190H | 10 | 1A/Z Series | T-460_Group-(T-460,T-462,T-465) | 1A/Z Series | 0.006 | See Notes |  | 0.008 | ET313SR-120A | Gray | FSU | N/A | None | 1) Finished crimp ends at the scribe mark ±0.75mm (±.030 in).
H190H12 | ET1000DC-12Z | X | 1.25 | N/A | Weatherhead | H190H | 12 | 1A/Z Series | ET1000 | 1A/Z Series | 0.006 | See Notes |  | 0.008 | ET425SR-030D | Green/White | FSU | N/A | None | 1) Finished crimp ends at the scribe mark ±0.75mm (±.030 in).
H190H12 | T-420-86C |  | 1.25 | N/A | Weatherhead | H190H | 12 | 1A/Z Series | ET1000 | 1A/Z Series | 0.006 | See Notes |  | 0.008 | ET420SR-M495A | Brown | FSU | N/A | None | 1) Finished crimp ends at the scribe mark ±0.75mm (±.030 in).
H190H12 | FT1380-200-M320 |  | 1.25 | 35 | Weatherhead | H190H | 12 | 1A/Z Series | ET1187 | 1A/Z Series | 0.006 | See Notes |  | 0.008 | N/A | N/A | N/A | N/A | N/A | 1) Finished crimp ends at the scribe mark ±0.75mm (±.030 in).
H190H12 | FT1380-275-M320 |  | 1.25 | 35 | Weatherhead | H190H | 12 | 1A/Z Series | ET1187 | 1A/Z Series | 0.006 | See Notes |  | 0.008 | N/A | N/A | N/A | N/A | N/A | 1) Finished crimp ends at the scribe mark ±0.75mm (±.030 in).
H190H12 | ET525DC-12Z | X | 1.25 | N/A | Weatherhead | H190H | 12 | 1A/Z Series | ET4001_Group-(ET4000,ET4001) | 1A/Z Series | 0.006 | See Notes |  | 0.008 | ET525SR-015D | Brown/White | FSU | ET4000AR-001 | None | 1) Finished crimp ends at the scribe mark ±0.75mm (±.030 in).
H190H12 | T-420-86C |  | 1.25 | N/A | Weatherhead | H190H | 12 | 1A/Z Series | ET4001_Group-(ET4000,ET4001) | 1A/Z Series | 0.006 | See Notes |  | 0.008 | ET420SR-M495A | Brown | FSU | ET4000AR-001 | None | 1) Finished crimp ends at the scribe mark ±0.75mm (±.030 in).
H190H12 | ET5040DC-12U |  | 1.25 | N/A | Weatherhead | H190H | 12 | 1A/Z Series | ET5070_Group-(ET5040,ET5050,ET5070) | 1A/Z Series | 0.006 | See Notes |  | 0.008 | N/A | N/A | N/A | N/A | N/A | 1) Finished crimp ends at the scribe mark ±0.75mm (±.030 in).
H190H12 | FT1380-200-M320 |  | 1.25 | 35 | Weatherhead | H190H | 12 | 1A/Z Series | FT1380_Group-(FT1380,ET4020,ET1280) | 1A/Z Series | 0.006 | See Notes |  | 0.008 | N/A | N/A | N/A | N/A | N/A | 1) Finished crimp ends at the scribe mark ±0.75mm (±.030 in).
H190H12 | FT1380-275-M320 |  | 1.25 | 35 | Weatherhead | H190H | 12 | 1A/Z Series | FT1380_Group-(FT1380,ET4020,ET1280) | 1A/Z Series | 0.006 | See Notes |  | 0.008 | N/A | N/A | N/A | N/A | N/A | 1) Finished crimp ends at the scribe mark ±0.75mm (±.030 in).
H190H12 | FT1307-200-M320 |  | 1.25 | 265 | Weatherhead | H190H | 12 | 1A/Z Series | FT1390_Group-(FT1390,ET4040) | 1A/Z Series | 0.006 | See Notes |  | 0.008 | N/A | N/A | N/A | N/A | N/A | 1) Finished crimp ends at the scribe mark ±0.75mm (±.030 in).
H190H12 | ET400DC-M295S |  | 1.25 | N/A | Weatherhead | H190H | 12 | 1A/Z Series | T-400 | 1A/Z Series | 0.006 | See Notes |  | 0.008 | N/A | N/A | N/A | ET400AR-001(2) | None | 1) Finished crimp ends at the scribe mark ±0.75mm (±.030 in). 2) ET400DC-M245S, ET400DC-M395S, and ET400DC-M375S Collets Require (2) ET400AR-001 Base Halves. Collet sits into two base halves and spacer ring (if applicable) is flat on both sides and fits between the two base halves.
H190H12 | ET525DC-12Z | X | 1.25 | N/A | Weatherhead | H190H | 12 | 1A/Z Series | T-410_Group-(T-410,T-440,T-440-1) | 1A/Z Series | 0.006 | See Notes |  | 0.008 | ET525SR-015D | Brown/White | FSU | T-410-26 | None | 1) Finished crimp ends at the scribe mark ±0.75mm (±.030 in).
H190H12 | T-420-86C |  | 1.25 | N/A | Weatherhead | H190H | 12 | 1A/Z Series | T-410_Group-(T-410,T-440,T-440-1) | 1A/Z Series | 0.006 | See Notes |  | 0.008 | ET420SR-M495A | Brown | FSU | T-410-26 | None | 1) Finished crimp ends at the scribe mark ±0.75mm (±.030 in).
H190H12 | ET425DC-12Z | X | 1.25 | N/A | Weatherhead | H190H | 12 | 1A/Z Series | T-420_Group-(T-420,T-480,ET3000) | 1A/Z Series | 0.006 | See Notes |  | 0.008 | ET425SR-015D | Brown/White | FSU | ET425AR-14 | None | 1) Finished crimp ends at the scribe mark ±0.75mm (±.030 in).
H190H12 | T-420-86C |  | 1.25 | N/A | Weatherhead | H190H | 12 | 1A/Z Series | T-420_Group-(T-420,T-480,ET3000) | 1A/Z Series | 0.006 | See Notes |  | 0.008 | ET420SR-M495A | Brown | FSU | T-420-26 | None | 1) Finished crimp ends at the scribe mark ±0.75mm (±.030 in).
H190H16 | ET1000DC-16Z | X | 1.59 | N/A | Weatherhead | H190H | 16 | 1A/Z Series | ET1000 | 1A/Z Series | 0.006 | See Notes |  | 0.008 | ET425SR-090D | Red/Blue | FSU | N/A | None | 1) Finished crimp ends at the scribe mark ±0.75mm (±.030 in).
H190H16 | ET1000DC-M390S |  | 1.59 | N/A | Weatherhead | H190H | 16 | 1A/Z Series | ET1000 | 1A/Z Series | 0.006 | See Notes |  | 0.008 | ET1000SR-M315A | Orange | FSU | N/A | None | 1) Finished crimp ends at the scribe mark ±0.75mm (±.030 in).
H190H16 | ET1001DC-M390S |  | 1.59 | N/A | Weatherhead | H190H | 16 | 1A/Z Series | ET1000 | 1A/Z Series | 0.006 | See Notes |  | 0.008 | ET1000SR-M315A | Orange | FSU | N/A | None | 1) Finished crimp ends at the scribe mark ±0.75mm (±.030 in).
H190H16 | FT1380-200-M370 |  | 1.59 | 178 | Weatherhead | H190H | 16 | 1A/Z Series | ET1187 | 1A/Z Series | 0.006 | See Notes |  | 0.008 | N/A | N/A | N/A | N/A | N/A | 1) Finished crimp ends at the scribe mark ±0.75mm (±.030 in).
H190H16 | FT1380-275-M370 |  | 1.59 | 178 | Weatherhead | H190H | 16 | 1A/Z Series | ET1187 | 1A/Z Series | 0.006 | See Notes |  | 0.008 | N/A | N/A | N/A | N/A | N/A | 1) Finished crimp ends at the scribe mark ±0.75mm (±.030 in).
H190H16 | FT1381-200-M370 |  | 1.59 | 178 | Weatherhead | H190H | 16 | 1A/Z Series | ET1187 | 1A/Z Series | 0.006 | See Notes |  | 0.008 | N/A | N/A | N/A | N/A | N/A | 1) Finished crimp ends at the scribe mark ±0.75mm (±.030 in).
H190H16 | ET4000DC-M380S |  | 1.59 | N/A | Weatherhead | H190H | 16 | 1A/Z Series | ET4001_Group-(ET4000,ET4001) | 1A/Z Series | 0.006 | See Notes |  | 0.008 | N/A | N/A | N/A | ET4000AR-001 | None | 1) Finished crimp ends at the scribe mark ±0.75mm (±.030 in).
H190H16 | ET4001DC-M380S |  | 1.59 | N/A | Weatherhead | H190H | 16 | 1A/Z Series | ET4001_Group-(ET4000,ET4001) | 1A/Z Series | 0.006 | See Notes |  | 0.008 | T-410-93 | Orange | FSU | ET4000AR-001 | None | 1) Finished crimp ends at the scribe mark ±0.75mm (±.030 in).
H190H16 | ET525DC-16Z | X | 1.59 | N/A | Weatherhead | H190H | 16 | 1A/Z Series | ET4001_Group-(ET4000,ET4001) | 1A/Z Series | 0.006 | See Notes |  | 0.008 | ET525SR-075D | Red/White | FSU | ET4000AR-001 | None | 1) Finished crimp ends at the scribe mark ±0.75mm (±.030 in).
H190H16 | ET5040DC-M370S |  | 1.59 | N/A | Weatherhead | H190H | 16 | 1A/Z Series | ET5070_Group-(ET5040,ET5050,ET5070) | 1A/Z Series | 0.006 | See Notes |  | 0.008 | N/A | N/A | N/A | N/A | N/A | 1) Finished crimp ends at the scribe mark ±0.75mm (±.030 in).
H190H16 | FT1380-200-M370 |  | 1.59 | 178 | Weatherhead | H190H | 16 | 1A/Z Series | FT1380_Group-(FT1380,ET4020,ET1280) | 1A/Z Series | 0.006 | See Notes |  | 0.008 | N/A | N/A | N/A | N/A | N/A | 1) Finished crimp ends at the scribe mark ±0.75mm (±.030 in).
H190H16 | FT1380-275-M370 |  | 1.59 | 178 | Weatherhead | H190H | 16 | 1A/Z Series | FT1380_Group-(FT1380,ET4020,ET1280) | 1A/Z Series | 0.006 | See Notes |  | 0.008 | N/A | N/A | N/A | N/A | N/A | 1) Finished crimp ends at the scribe mark ±0.75mm (±.030 in).
H190H16 | FT1381-200-M370 |  | 1.59 | 178 | Weatherhead | H190H | 16 | 1A/Z Series | FT1380_Group-(FT1380,ET4020,ET1280) | 1A/Z Series | 0.006 | See Notes |  | 0.008 | N/A | N/A | N/A | N/A | N/A | 1) Finished crimp ends at the scribe mark ±0.75mm (±.030 in).
H190H16 | FT1307-200-M370 |  | 1.59 | 408 | Weatherhead | H190H | 16 | 1A/Z Series | FT1390_Group-(FT1390,ET4040) | 1A/Z Series | 0.006 | See Notes |  | 0.008 | N/A | N/A | N/A | N/A | N/A | 1) Finished crimp ends at the scribe mark ±0.75mm (±.030 in).
H190H16 | ET400DC-M375S |  | 1.59 | N/A | Weatherhead | H190H | 16 | 1A/Z Series | T-400 | 1A/Z Series | 0.006 | See Notes |  | 0.008 | ET400SR-002 | Black/Green | N/A | ET400AR-001(2) | None | 1) Finished crimp ends at the scribe mark ±0.75mm (±.030 in). 2) ET400DC-M245S, ET400DC-M395S, and ET400DC-M375S Collets Require (2) ET400AR-001 Base Halves. Collet sits into two base halves and spacer ring (if applicable) is flat on both sides and fits between the two base halves.
H190H16 | ET4000DC-M380S |  | 1.59 | N/A | Weatherhead | H190H | 16 | 1A/Z Series | T-410_Group-(T-410,T-440,T-440-1) | 1A/Z Series | 0.006 | See Notes |  | 0.008 | N/A | N/A | N/A | T-410-26 | None | 1) Finished crimp ends at the scribe mark ±0.75mm (±.030 in).
H190H16 | ET4001DC-M380S |  | 1.59 | N/A | Weatherhead | H190H | 16 | 1A/Z Series | T-410_Group-(T-410,T-440,T-440-1) | 1A/Z Series | 0.006 | See Notes |  | 0.008 | T-410-93 | Orange | FSU | T-410-26 | None | 1) Finished crimp ends at the scribe mark ±0.75mm (±.030 in).
H190H16 | ET525DC-16Z | X | 1.59 | N/A | Weatherhead | H190H | 16 | 1A/Z Series | T-410_Group-(T-410,T-440,T-440-1) | 1A/Z Series | 0.006 | See Notes |  | 0.008 | ET525SR-075D | Red/White | FSU | T-410-26 | None | 1) Finished crimp ends at the scribe mark ±0.75mm (±.030 in).
H190H16 | ET420DC-M380S |  | 1.59 | N/A | Weatherhead | H190H | 16 | 1A/Z Series | T-420_Group-(T-420,T-480,ET3000) | 1A/Z Series | 0.006 | See Notes |  | 0.008 | T-420-29 | Orange | FSU | T-420-26 | None | 1) Finished crimp ends at the scribe mark ±0.75mm (±.030 in).
H190H16 | ET425DC-16Z | X | 1.59 | N/A | Weatherhead | H190H | 16 | 1A/Z Series | T-420_Group-(T-420,T-480,ET3000) | 1A/Z Series | 0.006 | See Notes |  | 0.008 | ET425SR-060D | Yellow/White | FSU | ET425AR-14 | None | 1) Finished crimp ends at the scribe mark ±0.75mm (±.030 in).
H190H20 | FT1380-200-M465 |  | 1.848 | 62 | Weatherhead | H190H | 20 | 1A/Z Series | ET1187 | 1A/Z Series | 0.007 | See Notes |  | 0.008 | N/A | N/A | N/A | N/A | N/A | 1) Finished crimp ends at the scribe mark ±0.75mm (±.030 in).
H190H20 | FT1380-275-M465 |  | 1.848 | 62 | Weatherhead | H190H | 20 | 1A/Z Series | ET1187 | 1A/Z Series | 0.007 | See Notes |  | 0.008 | N/A | N/A | N/A | N/A | N/A | 1) Finished crimp ends at the scribe mark ±0.75mm (±.030 in).
H190H20 | FT1381-200-M465 |  | 1.848 | 62 | Weatherhead | H190H | 20 | 1A/Z Series | ET1187 | 1A/Z Series | 0.007 | See Notes |  | 0.008 | N/A | N/A | N/A | N/A | N/A | 1) Finished crimp ends at the scribe mark ±0.75mm (±.030 in).
H190H20 | FT1382-275-M465 |  | 1.848 | 62 | Weatherhead | H190H | 20 | 1A/Z Series | ET1187 | 1A/Z Series | 0.007 | See Notes |  | 0.008 | N/A | N/A | N/A | N/A | N/A | 1) Finished crimp ends at the scribe mark ±0.75mm (±.030 in).
H190H20 | ET525DC-20Z | X | 1.848 | N/A | Weatherhead | H190H | 20 | 1A/Z Series | ET4001_Group-(ET4000,ET4001) | 1A/Z Series | 0.007 | See Notes |  | 0.008 | ET525SR-240A | Navy Blue | FSU | ET4000AR-001 | None | 1) Finished crimp ends at the scribe mark ±0.75mm (±.030 in).
H190H20 | ET5040DC-M465S |  | 1.848 | N/A | Weatherhead | H190H | 20 | 1A/Z Series | ET5070_Group-(ET5040,ET5050,ET5070) | 1A/Z Series | 0.007 | See Notes |  | 0.008 | N/A | N/A | N/A | N/A | N/A | 1) Finished crimp ends at the scribe mark ±0.75mm (±.030 in).
H190H20 | FT1380-200-M465 |  | 1.848 | 62 | Weatherhead | H190H | 20 | 1A/Z Series | FT1380_Group-(FT1380,ET4020,ET1280) | 1A/Z Series | 0.007 | See Notes |  | 0.008 | N/A | N/A | N/A | N/A | N/A | 1) Finished crimp ends at the scribe mark ±0.75mm (±.030 in).
H190H20 | FT1380-275-M465 |  | 1.848 | 62 | Weatherhead | H190H | 20 | 1A/Z Series | FT1380_Group-(FT1380,ET4020,ET1280) | 1A/Z Series | 0.007 | See Notes |  | 0.008 | N/A | N/A | N/A | N/A | N/A | 1) Finished crimp ends at the scribe mark ±0.75mm (±.030 in).
H190H20 | FT1381-200-M465 |  | 1.848 | 62 | Weatherhead | H190H | 20 | 1A/Z Series | FT1380_Group-(FT1380,ET4020,ET1280) | 1A/Z Series | 0.007 | See Notes |  | 0.008 | N/A | N/A | N/A | N/A | N/A | 1) Finished crimp ends at the scribe mark ±0.75mm (±.030 in).
H190H20 | FT1382-275-M465 |  | 1.848 | 62 | Weatherhead | H190H | 20 | 1A/Z Series | FT1380_Group-(FT1380,ET4020,ET1280) | 1A/Z Series | 0.007 | See Notes |  | 0.008 | N/A | N/A | N/A | N/A | N/A | 1) Finished crimp ends at the scribe mark ±0.75mm (±.030 in).
H190H20 | FT1307-200-M465 |  | 1.848 | 227 | Weatherhead | H190H | 20 | 1A/Z Series | FT1390_Group-(FT1390,ET4040) | 1A/Z Series | 0.007 | See Notes |  | 0.008 | N/A | N/A | N/A | N/A | N/A | 1) Finished crimp ends at the scribe mark ±0.75mm (±.030 in).
H190H20 | ET525DC-20Z | X | 1.848 | N/A | Weatherhead | H190H | 20 | 1A/Z Series | T-410_Group-(T-410,T-440,T-440-1) | 1A/Z Series | 0.007 | See Notes |  | 0.008 | ET525SR-240A | Navy Blue | FSU | T-410-26 | None | 1) Finished crimp ends at the scribe mark ±0.75mm (±.030 in).
H190H20 | ET425DC-20Z | X | 1.848 | N/A | Weatherhead | H190H | 20 | 1A/Z Series | T-420_Group-(T-420,T-480,ET3000) | 1A/Z Series | 0.007 | See Notes |  | 0.008 | ET425SR-105A | Maroon | FSU | ET425AR-14 | None | 1) Finished crimp ends at the scribe mark ±0.75mm (±.030 in).
H190H24 | ET525DC-24Z | X | 2.18 | N/A | Weatherhead | H190H | 24 | 1A/Z Series | ET4001_Group-(ET4000,ET4001) | 1A/Z Series | 0.006 | See Notes |  | 0.008 | ET525SR-150A | Purple | FSU | ET4000AR-001 | None | 1) Finished crimp ends at the scribe mark ±0.75mm (±.030 in).
H190H24 | ET5040DC-20U |  | 2.18 | N/A | Weatherhead | H190H | 24 | 1A/Z Series | ET5070_Group-(ET5040,ET5050,ET5070) | 1A/Z Series | 0.006 | See Notes |  | 0.008 | N/A | N/A | N/A | N/A | N/A | 1) Crimp full length of socket.
H190H24 | FT1307-200-M520 |  | 2.18 | 408 | Weatherhead | H190H | 24 | 1A/Z Series | FT1390_Group-(FT1390,ET4040) | 1A/Z Series | 0.006 | See Notes |  | 0.008 | N/A | N/A | N/A | N/A | N/A | 1) Crimp full length of socket.
H190H24 | ET525DC-24Z | X | 2.18 | N/A | Weatherhead | H190H | 24 | 1A/Z Series | T-410_Group-(T-410,T-440,T-440-1) | 1A/Z Series | 0.006 | See Notes |  | 0.008 | ET525SR-150A | Purple | FSU | T-410-26 | None | 1) Finished crimp ends at the scribe mark ±0.75mm (±.030 in).
H190H32 | ET525DC-32Z | X | 2.79 | N/A | Weatherhead | H190H | 32 | 1A/Z Series | ET4001_Group-(ET4000,ET4001) | 1A/Z Series | 0.006 | See Notes |  | 0.008 | ET525SR-030D | Green/White | FSU | ET4000AR-001 | None | 1) Finished crimp ends at the scribe mark ±0.75mm (±.030 in).
H190H32 | ET5040DC-32U |  | 2.79 | N/A | Weatherhead | H190H | 32 | 1A/Z Series | ET5070_Group-(ET5040,ET5050,ET5070) | 1A/Z Series | 0.006 | See Notes |  | 0.008 | N/A | N/A | N/A | N/A | N/A | 1) Crimp full length of socket.
H190H32 | FT1307-200-M690 |  | 2.79 | 348 | Weatherhead | H190H | 32 | 1A/Z Series | FT1390_Group-(FT1390,ET4040) | 1A/Z Series | 0.006 | See Notes |  | 0.008 | N/A | N/A | N/A | N/A | N/A | 1) Crimp full length of socket.
H190H32 | ET525DC-32Z | X | 2.79 | N/A | Weatherhead | H190H | 32 | 1A/Z Series | T-410_Group-(T-410,T-440,T-440-1) | 1A/Z Series | 0.006 | See Notes |  | 0.008 | ET525SR-030D | Green/White | FSU | T-410-26 | None | 1) Finished crimp ends at the scribe mark ±0.75mm (±.030 in).
H194104 | T-400-2C |  | 0.56 | N/A | Industrial | H1941 | 04 | U Series | ET1000 | Coll-O-Crimp | 0.005 | 0.55 | ±.060 | 0.008 | Any | N/A | FSD | N/A | ET1000AR-001
H194104 | T-400-2C |  | 0.56 | N/A | Industrial | H1941 | 04 | U Series | ET4001_Group-(ET4000,ET4001) | Coll-O-Crimp | 0.005 | 0.55 | ±.060 | 0.008 | Any | N/A | FSD | ET4000AR-001 | T-410-25
H194104 | T-400-2C |  | 0.56 | N/A | Industrial | H1941 | 04 | U Series | T-400 | Coll-O-Crimp | 0.005 | 0.55 | ±.060 | 0.008 | Any | N/A | FSD | T-400-8 | None
H194104 | T-400-2C |  | 0.56 | N/A | Industrial | H1941 | 04 | U Series | T-410_Group-(T-410,T-440,T-440-1) | Coll-O-Crimp | 0.005 | 0.55 | ±.060 | 0.008 | Any | N/A | FSD | T-410-26 | T-410-25
H194104 | T-400-2C |  | 0.56 | N/A | Industrial | H1941 | 04 | U Series | T-460_Group-(T-460,T-462,T-465) | Coll-O-Crimp | 0.005 | 0.55 | ±.060 | 0.008 | Any | N/A | FSD | N/A | None
H194104 | T-400-109C |  | 0.626 | N/A | Industrial | H1941 | 04 | Optimum (4T) | ET1000 | 4T | 0.006 | See Notes |  | 0.008 | T-400-46R | Black/Tan | FSU | N/A | N/A | 1) Finished crimp ends at the scribe mark ±0.75mm (±.030 in).
H194104 | T-400-109C |  | 0.626 | N/A | Industrial | H1941 | 04 | Optimum (4T) | ET4001_Group-(ET4000,ET4001) | 4T | 0.006 | See Notes |  | 0.008 | T-440-78R | Black/Tan | FSU | N/A | N/A | 1) Finished crimp ends at the scribe mark ±0.75mm (±.030 in).
H194104 | FT1307-200-M150 |  | 0.626 | N/A | Industrial | H1941 | 04 | Optimum (4T) | FT1204_Group-(FT1204,FT1209,FT1244,FT1307) | 4T | 0.006 | See Notes |  | 0.008 | N/A | N/A | N/A | N/A | N/A | 1) Finished crimp ends at the scribe mark ±0.75mm (±.030 in).
H194104 | FT1380-200-M150 |  | 0.626 | N/A | Industrial | H1941 | 04 | Optimum (4T) | FT1370_Group-(FT1370,FT1380P) | 4T | 0.006 | See Notes |  | 0.008 | N/A | N/A | N/A | N/A | N/A | 1) Finished crimp ends at the scribe mark ±0.75mm (±.030 in).
H194104 | FT1380-275-M150 |  | 0.626 | N/A | Industrial | H1941 | 04 | Optimum (4T) | FT1370_Group-(FT1370,FT1380P) | 4T | 0.006 | See Notes |  | 0.008 | N/A | N/A | N/A | N/A | N/A | 1) Finished crimp ends at the scribe mark ±0.75mm (±.030 in).
H194104 | T-400-109C |  | 0.626 | N/A | Industrial | H1941 | 04 | Optimum (4T) | T-400 | 4T | 0.006 | See Notes |  | 0.008 | T-400-46R | Black/Tan | FSU | N/A | N/A | 1) Finished crimp ends at the scribe mark ±0.75mm (±.030 in).
H194104 | T-400-109C |  | 0.626 | N/A | Industrial | H1941 | 04 | Optimum (4T) | T-410_Group-(T-410,T-440,T-440-1) | 4T | 0.006 | See Notes |  | 0.008 | T-440-78R | Black/Tan | FSU | N/A | N/A | 1) Finished crimp ends at the scribe mark ±0.75mm (±.030 in).
H194104 | T-400-109C |  | 0.626 | N/A | Industrial | H1941 | 04 | Optimum (4T) | T-460_Group-(T-460,T-462,T-465) | 4T | 0.006 | See Notes |  | 0.008 | T-400-46R | Black/Tan | FSU | N/A | N/A | 1) Finished crimp ends at the scribe mark ±0.75mm (±.030 in).
H194104 | FT1380-200-M150 |  | 0.626 | 80 | Industrial | H1941 | 04 | Optimum (4T) | ET1187 | 4T | 0.006 | See Notes |  | 0.008 | N/A | N/A | N/A | N/A | N/A | 1) Finished crimp ends at the scribe mark ±0.75mm (±.030 in).
H194104 | FT1380-275-M150 |  | 0.626 | 80 | Industrial | H1941 | 04 | Optimum (4T) | ET1187 | 4T | 0.006 | See Notes |  | 0.008 | N/A | N/A | N/A | N/A | N/A | 1) Finished crimp ends at the scribe mark ±0.75mm (±.030 in).
H194104 | FT1307-200-M150 |  | 0.626 | 245 | Industrial | H1941 | 04 | Optimum (4T) | ET1290 | 4T | 0.006 | See Notes |  | 0.008 | N/A | N/A | N/A | N/A | N/A | 1) Finished crimp ends at the scribe mark ±0.75mm (±.030 in).
H194104 | FT1330-200-M150 |  | 0.626 | 751 | Industrial | H1941 | 04 | Optimum (4T) | FT1330_Group-(FT1330,FT1320) | 4T | 0.006 | See Notes |  | 0.008 | N/A | N/A | N/A | N/A | N/A | 1) Finished crimp ends at the scribe mark ±0.75mm (±.030 in).
H194104 | FT1330-275-M150 |  | 0.626 | 751 | Industrial | H1941 | 04 | Optimum (4T) | FT1330_Group-(FT1330,FT1320) | 4T | 0.006 | See Notes |  | 0.008 | N/A | N/A | N/A | N/A | N/A | 1) Finished crimp ends at the scribe mark ±0.75mm (±.030 in).
H194104 | FT1307-200-M150 |  | 0.626 | 829 | Industrial | H1941 | 04 | Optimum (4T) | FT1340_Group-(FT1340,FT1360) | 4T | 0.006 | See Notes |  | 0.008 | N/A | N/A | N/A | N/A | N/A | 1) Finished crimp ends at the scribe mark ±0.75mm (±.030 in).
H194104 | FT1380-200-M150 |  | 0.626 | 80 | Industrial | H1941 | 04 | Optimum (4T) | FT1380_Group-(FT1380,ET4020,ET1280) | 4T | 0.006 | See Notes |  | 0.008 | N/A | N/A | N/A | N/A | N/A | 1) Finished crimp ends at the scribe mark ±0.75mm (±.030 in).
H194104 | FT1380-275-M150 |  | 0.626 | 80 | Industrial | H1941 | 04 | Optimum (4T) | FT1380_Group-(FT1380,ET4020,ET1280) | 4T | 0.006 | See Notes |  | 0.008 | N/A | N/A | N/A | N/A | N/A | 1) Finished crimp ends at the scribe mark ±0.75mm (±.030 in).
H194104 | FT1307-200-M150 |  | 0.626 | 245 | Industrial | H1941 | 04 | Optimum (4T) | FT1390_Group-(FT1390,ET4040) | 4T | 0.006 | See Notes |  | 0.008 | N/A | N/A | N/A | N/A | N/A | 1) Finished crimp ends at the scribe mark ±0.75mm (±.030 in).
H194104 | ET5040DC-M150S |  | 0.626 | N/A | Industrial | H1941 | 04 | Optimum (4T) | ET5070_Group-(ET5040,ET5050,ET5070) | 4T | 0.006 | See Notes |  | 0.008 | N/A | N/A | N/A | N/A | N/A | 1) Finished crimp ends at the scribe mark ±0.75mm (±.030 in).
H194104 | ET313DC-4Z | X | 0.587 | N/A | Industrial | H1941 | 04 | 1A/Z Series | ET1000 | 1A/Z Series | 0.006 | See Notes |  | 0.008 | ET313SR-120A | Grey | FSU | N/A | ET1000AR-001 | 1) Finished crimp ends at the scribe mark ±0.75mm (±.030 in).
H194104 | FT1380-200-M150 |  | 0.587 | 41 | Industrial | H1941 | 04 | 1A/Z Series | ET1187 | 1A/Z Series | 0.006 | See Notes |  | 0.008 | N/A | N/A | N/A | N/A | N/A | 1) Finished crimp ends at the scribe mark ±0.75mm (±.030 in).
H194104 | FT1380-275-M150 |  | 0.587 | 41 | Industrial | H1941 | 04 | 1A/Z Series | ET1187 | 1A/Z Series | 0.006 | See Notes |  | 0.008 | N/A | N/A | N/A | N/A | N/A | 1) Finished crimp ends at the scribe mark ±0.75mm (±.030 in).
H194104 | FT1307-200-M150 |  | 0.587 | 206 | Industrial | H1941 | 04 | 1A/Z Series | ET1290 | 1A/Z Series | 0.006 | See Notes |  | 0.008 | N/A | N/A | N/A | N/A | N/A | 1) Finished crimp ends at the scribe mark ±0.75mm (±.030 in).
H194104 | ET525DC-4Z | X | 0.587 | N/A | Industrial | H1941 | 04 | 1A/Z Series | ET4001_Group-(ET4000,ET4001) | 1A/Z Series | 0.006 | See Notes |  | 0.008 | ET525SR-195A | OliveGreen | FSU | ET4000AR-001 | None | 1) Finished crimp ends at the scribe mark ±0.75mm (±.030 in).
H194104 | ET5040DC-M150S |  | 0.587 | N/A | Industrial | H1941 | 04 | 1A/Z Series | ET5070_Group-(ET5040,ET5050,ET5070) | 1A/Z Series | 0.006 | See Notes |  | 0.008 | N/A | N/A | N/A | N/A | N/A | 1) Finished crimp ends at the scribe mark ±0.75mm (±.030 in).
H194104 | FT1307-200-M150 |  | 0.587 | N/A | Industrial | H1941 | 04 | 1A/Z Series | FT1204_Group-(FT1204,FT1209,FT1244,FT1307) | 1A/Z Series | 0.006 | See Notes |  | 0.008 | N/A | N/A | N/A | N/A | N/A | 1) Finished crimp ends at the scribe mark ±0.75mm (±.030 in).
H194104 | FT1330-200-M150 |  | 0.587 | 842 | Industrial | H1941 | 04 | 1A/Z Series | FT1330_Group-(FT1330,FT1320) | 1A/Z Series | 0.006 | See Notes |  | 0.008 | N/A | N/A | N/A | N/A | N/A | 1) Finished crimp ends at the scribe mark ±0.75mm (±.030 in).
H194104 | FT1330-275-M150 |  | 0.587 | 842 | Industrial | H1941 | 04 | 1A/Z Series | FT1330_Group-(FT1330,FT1320) | 1A/Z Series | 0.006 | See Notes |  | 0.008 | N/A | N/A | N/A | N/A | N/A | 1) Finished crimp ends at the scribe mark ±0.75mm (±.030 in).
H194104 | FT1307-200-M150 |  | 0.587 | 908 | Industrial | H1941 | 04 | 1A/Z Series | FT1340_Group-(FT1340,FT1360) | 1A/Z Series | 0.006 | See Notes |  | 0.008 | N/A | N/A | N/A | N/A | N/A | 1) Finished crimp ends at the scribe mark ±0.75mm (±.030 in).
H194104 | FT1380-200-M150 |  | 0.587 | N/A | Industrial | H1941 | 04 | 1A/Z Series | FT1370_Group-(FT1370,FT1380P) | 1A/Z Series | 0.006 | See Notes |  | 0.008 | N/A | N/A | N/A | N/A | N/A | 1) Finished crimp ends at the scribe mark ±0.75mm (±.030 in).
H194104 | FT1380-275-M150 |  | 0.587 | N/A | Industrial | H1941 | 04 | 1A/Z Series | FT1370_Group-(FT1370,FT1380P) | 1A/Z Series | 0.006 | See Notes |  | 0.008 | N/A | N/A | N/A | N/A | N/A | 1) Finished crimp ends at the scribe mark ±0.75mm (±.030 in).
H194104 | FT1380-200-M150 |  | 0.587 | 41 | Industrial | H1941 | 04 | 1A/Z Series | FT1380_Group-(FT1380,ET4020,ET1280) | 1A/Z Series | 0.006 | See Notes |  | 0.008 | N/A | N/A | N/A | N/A | N/A | 1) Finished crimp ends at the scribe mark ±0.75mm (±.030 in).
H194104 | FT1380-275-M150 |  | 0.587 | 41 | Industrial | H1941 | 04 | 1A/Z Series | FT1380_Group-(FT1380,ET4020,ET1280) | 1A/Z Series | 0.006 | See Notes |  | 0.008 | N/A | N/A | N/A | N/A | N/A | 1) Finished crimp ends at the scribe mark ±0.75mm (±.030 in).
H194104 | FT1307-200-M150 |  | 0.587 | 206 | Industrial | H1941 | 04 | 1A/Z Series | FT1390_Group-(FT1390,ET4040) | 1A/Z Series | 0.006 | See Notes |  | 0.008 | N/A | N/A | N/A | N/A | N/A | 1) Finished crimp ends at the scribe mark ±0.75mm (±.030 in).
H194104 | ET313DC-4Z | X | 0.587 | N/A | Industrial | H1941 | 04 | 1A/Z Series | T-400 | 1A/Z Series | 0.006 | See Notes |  | 0.008 | ET313SR-120A | Grey | FSU | T-400-8 | None | 1) Finished crimp ends at the scribe mark ±0.75mm (±.030 in).
H194104 | ET425DC-4Z | X | 0.587 | N/A | Industrial | H1941 | 04 | 1A/Z Series | T-420_Group-(T-420,T-480,ET3000) | 1A/Z Series | 0.006 | See Notes |  | 0.008 | ET425SR-120A | Grey | FSU | ET425AR-14 | None | 1) Finished crimp ends at the scribe mark ±0.75mm (±.030 in).
H194104 | T-400-109C |  | 0.626 | N/A | Industrial | H1941 | 04 | Optimum (4T) | T-420_Group-(T-420,T-480,ET3000) | 4T | 0.006 | See Notes |  | 0.008 | T-400-46R | Black/Tan | FSU | N/A | N/A | 1) Finished crimp ends at the scribe mark ±0.75mm (±.030 in).
H194104 | T-400-2C |  | 0.56 | N/A | Industrial | H1941 | 04 | U Series | T-420_Group-(T-420,T-480,ET3000) | Coll-O-Crimp | 0.005 | 0.55 | ±.060 | 0.008 | Any | N/A | FSD | ET425AR-14 | ET425AR-15
H194104 | T-400-2C |  | 0.56 | N/A | Industrial | H1941 | 04 | U Series | T-420_Group-(T-420,T-480,ET3000) | Coll-O-Crimp | 0.005 | 0.55 | ±.060 | 0.008 | Any | N/A | FSD | T-420-26 | T-420-25
H194104 | ET313DC-4Z | X | 0.587 | N/A | Weatherhead | H1941 | 04 | 1A/Z Series | ET1000 | 1A/Z Series | 0.006 | See Notes |  | 0.008 | ET313SR-120A | Grey | FSU | N/A | ET1000AR-001 | 1) Finished crimp ends at the scribe mark ±0.75mm (±.030 in).
H194104 | FT1380-200-M150 |  | 0.587 | 41 | Weatherhead | H1941 | 04 | 1A/Z Series | ET1187 | 1A/Z Series | 0.006 | See Notes |  | 0.008 | N/A | N/A | N/A | N/A | N/A | 1) Finished crimp ends at the scribe mark ±0.75mm (±.030 in).
H194104 | FT1380-275-M150 |  | 0.587 | 41 | Weatherhead | H1941 | 04 | 1A/Z Series | ET1187 | 1A/Z Series | 0.006 | See Notes |  | 0.008 | N/A | N/A | N/A | N/A | N/A | 1) Finished crimp ends at the scribe mark ±0.75mm (±.030 in).
H194104 | FT1307-200-M150 |  | 0.587 | 206 | Weatherhead | H1941 | 04 | 1A/Z Series | ET1290 | 1A/Z Series | 0.006 | See Notes |  | 0.008 | N/A | N/A | N/A | N/A | N/A | 1) Finished crimp ends at the scribe mark ±0.75mm (±.030 in).
H194104 | ET525DC-4Z | X | 0.587 | N/A | Weatherhead | H1941 | 04 | 1A/Z Series | ET4001_Group-(ET4000,ET4001) | 1A/Z Series | 0.006 | See Notes |  | 0.008 | ET525SR-195A | OliveGreen | FSU | ET4000AR-001 | None | 1) Finished crimp ends at the scribe mark ±0.75mm (±.030 in).
H194104 | ET5040DC-M150S |  | 0.587 | N/A | Weatherhead | H1941 | 04 | 1A/Z Series | ET5070_Group-(ET5040,ET5050,ET5070) | 1A/Z Series | 0.006 | See Notes |  | 0.008 | N/A | N/A | N/A | N/A | N/A | 1) Finished crimp ends at the scribe mark ±0.75mm (±.030 in).
H194104 | FT1307-200-M150 |  | 0.587 | N/A | Weatherhead | H1941 | 04 | 1A/Z Series | FT1204_Group-(FT1204,FT1209,FT1244,FT1307) | 1A/Z Series | 0.006 | See Notes |  | 0.008 | N/A | N/A | N/A | N/A | N/A | 1) Finished crimp ends at the scribe mark ±0.75mm (±.030 in).
H194104 | FT1330-200-M150 |  | 0.587 | 842 | Weatherhead | H1941 | 04 | 1A/Z Series | FT1330_Group-(FT1330,FT1320) | 1A/Z Series | 0.006 | See Notes |  | 0.008 | N/A | N/A | N/A | N/A | N/A | 1) Finished crimp ends at the scribe mark ±0.75mm (±.030 in).
H194104 | FT1330-275-M150 |  | 0.587 | 842 | Weatherhead | H1941 | 04 | 1A/Z Series | FT1330_Group-(FT1330,FT1320) | 1A/Z Series | 0.006 | See Notes |  | 0.008 | N/A | N/A | N/A | N/A | N/A | 1) Finished crimp ends at the scribe mark ±0.75mm (±.030 in).
H194104 | FT1307-200-M150 |  | 0.587 | 908 | Weatherhead | H1941 | 04 | 1A/Z Series | FT1340_Group-(FT1340,FT1360) | 1A/Z Series | 0.006 | See Notes |  | 0.008 | N/A | N/A | N/A | N/A | N/A | 1) Finished crimp ends at the scribe mark ±0.75mm (±.030 in).
H194104 | FT1380-200-M150 |  | 0.587 | N/A | Weatherhead | H1941 | 04 | 1A/Z Series | FT1370_Group-(FT1370,FT1380P) | 1A/Z Series | 0.006 | See Notes |  | 0.008 | N/A | N/A | N/A | N/A | N/A | 1) Finished crimp ends at the scribe mark ±0.75mm (±.030 in).
H194104 | FT1380-275-M150 |  | 0.587 | N/A | Weatherhead | H1941 | 04 | 1A/Z Series | FT1370_Group-(FT1370,FT1380P) | 1A/Z Series | 0.006 | See Notes |  | 0.008 | N/A | N/A | N/A | N/A | N/A | 1) Finished crimp ends at the scribe mark ±0.75mm (±.030 in).
H194104 | FT1380-200-M150 |  | 0.587 | 41 | Weatherhead | H1941 | 04 | 1A/Z Series | FT1380_Group-(FT1380,ET4020,ET1280) | 1A/Z Series | 0.006 | See Notes |  | 0.008 | N/A | N/A | N/A | N/A | N/A | 1) Finished crimp ends at the scribe mark ±0.75mm (±.030 in).
H194104 | FT1380-275-M150 |  | 0.587 | 41 | Weatherhead | H1941 | 04 | 1A/Z Series | FT1380_Group-(FT1380,ET4020,ET1280) | 1A/Z Series | 0.006 | See Notes |  | 0.008 | N/A | N/A | N/A | N/A | N/A | 1) Finished crimp ends at the scribe mark ±0.75mm (±.030 in).
H194104 | FT1307-200-M150 |  | 0.587 | 206 | Weatherhead | H1941 | 04 | 1A/Z Series | FT1390_Group-(FT1390,ET4040) | 1A/Z Series | 0.006 | See Notes |  | 0.008 | N/A | N/A | N/A | N/A | N/A | 1) Finished crimp ends at the scribe mark ±0.75mm (±.030 in).
H194104 | ET313DC-4Z | X | 0.587 | N/A | Weatherhead | H1941 | 04 | 1A/Z Series | T-400 | 1A/Z Series | 0.006 | See Notes |  | 0.008 | ET313SR-120A | Grey | FSU | T-400-8 | None | 1) Finished crimp ends at the scribe mark ±0.75mm (±.030 in).
H194104 | ET425DC-4Z | X | 0.587 | N/A | Weatherhead | H1941 | 04 | 1A/Z Series | T-420_Group-(T-420,T-480,ET3000) | 1A/Z Series | 0.006 | See Notes |  | 0.008 | ET425SR-120A | Grey | FSU | ET425AR-14 | None | 1) Finished crimp ends at the scribe mark ±0.75mm (±.030 in).
H194105 | T-400-32C |  | 0.56 | N/A | Industrial | H1941 | 05 | E Series | ET1000 | Coll-O-Crimp | 0.005 | 0.228 | +.03, -.06 | 0.008 | T-400-62 | Yellow | FSU | N/A | ET1000AR-001
H194105 | T-400-32C |  | 0.56 | N/A | Industrial | H1941 | 05 | E Series | T-400 | Coll-O-Crimp | 0.005 | 0.228 | +.03, -.06 | 0.008 | T-400-62 | Yellow | FSU | T-400-8 | None
H194105 | T-400-32C |  | 0.56 | N/A | Industrial | H1941 | 05 | E Series | T-460_Group-(T-460,T-462,T-465) | Coll-O-Crimp | 0.005 | 0.228 | +.03, -.06 | 0.008 | T-400-62 | Yellow | FSU | N/A | None
H194105 | T-400-32C |  | 0.56 | N/A | Industrial | H1941 | 05 | E Series | T-420_Group-(T-420,T-480,ET3000) | Coll-O-Crimp | 0.005 | 0.228 |  |  | T-400-62 | Yellow | FSU | ET425AR-14 | ET425AR-15
H194105 | T-400-32C |  | 0.56 | N/A | Industrial | H1941 | 05 | E Series | T-420_Group-(T-420,T-480,ET3000) | Coll-O-Crimp | 0.005 | 0.228 | +.03, -.06 | 0.008 | T-400-62 | Yellow | FSU | T-420-26 | T-420-25
H194106 | T-400-3C |  | 0.73 | N/A | Industrial | H1941 | 06 | U Series | ET1000 | Coll-O-Crimp | 0.005 | 0.55 | ±.060 | 0.008 | Any | N/A | FSD | N/A | ET1000AR-001
H194106 | T-400-3C |  | 0.73 | N/A | Industrial | H1941 | 06 | U Series | ET4001_Group-(ET4000,ET4001) | Coll-O-Crimp | 0.005 | 0.55 | ±.060 | 0.008 | Any | N/A | FSD | ET4000AR-001 | T-410-25
H194106 | T-400-3C |  | 0.73 | N/A | Industrial | H1941 | 06 | U Series | T-400 | Coll-O-Crimp | 0.005 | 0.55 | ±.060 | 0.008 | Any | N/A | FSD | T-400-8 | None
H194106 | T-400-3C |  | 0.73 | N/A | Industrial | H1941 | 06 | U Series | T-410_Group-(T-410,T-440,T-440-1) | Coll-O-Crimp | 0.005 | 0.55 | ±.060 | 0.008 | Any | N/A | FSD | T-410-26 | T-410-25
H194106 | T-400-3C |  | 0.73 | N/A | Industrial | H1941 | 06 | U Series | T-460_Group-(T-460,T-462,T-465) | Coll-O-Crimp | 0.005 | 0.55 | ±.060 | 0.008 | Any | N/A | FSD | N/A | None
H194106 | T-400-110C |  | 0.734 | N/A | Industrial | H1941 | 06 | Optimum (4T) | ET1000 | 4T | 0.006 | See Notes |  | 0.008 | T-400-112 | Tan | FSU | N/A | N/A | 1) Finished crimp ends at the scribe mark ±0.75mm (±.030 in).
H194106 | FT1307-200-M180 |  | 0.734 | N/A | Industrial | H1941 | 06 | Optimum (4T) | ET1290 | 4T | 0.006 | See Notes |  | 0.008 | N/A | N/A | N/A | N/A | N/A | 1) Finished crimp ends at the scribe mark ±0.75mm (±.030 in).
H194106 | T-400-110C |  | 0.734 | N/A | Industrial | H1941 | 06 | Optimum (4T) | ET4001_Group-(ET4000,ET4001) | 4T | 0.006 | See Notes |  | 0.008 | T-410-42 | Tan | FSU | N/A | N/A | 1) Finished crimp ends at the scribe mark ±0.75mm (±.030 in).
H194106 | FT1307-200-M180 |  | 0.734 | N/A | Industrial | H1941 | 06 | Optimum (4T) | FT1204_Group-(FT1204,FT1209,FT1244,FT1307) | 4T | 0.006 | See Notes |  | 0.008 | N/A | N/A | N/A | N/A | N/A | 1) Finished crimp ends at the scribe mark ±0.75mm (±.030 in).
H194106 | FT1330-200-M180 |  | 0.734 | N/A | Industrial | H1941 | 06 | Optimum (4T) | FT1330_Group-(FT1330,FT1320) | 4T | 0.006 | See Notes |  | 0.008 | N/A | N/A | N/A | N/A | N/A | 1) Finished crimp ends at the scribe mark ±0.75mm (±.030 in).
H194106 | FT1330-275-M180 |  | 0.734 | N/A | Industrial | H1941 | 06 | Optimum (4T) | FT1330_Group-(FT1330,FT1320) | 4T | 0.006 | See Notes |  | 0.008 | N/A | N/A | N/A | N/A | N/A | 1) Finished crimp ends at the scribe mark ±0.75mm (±.030 in).
H194106 | FT1307-200-M180 |  | 0.734 | N/A | Industrial | H1941 | 06 | Optimum (4T) | FT1340_Group-(FT1340,FT1360) | 4T | 0.006 | See Notes |  | 0.008 | N/A | N/A | N/A | N/A | N/A | 1) Finished crimp ends at the scribe mark ±0.75mm (±.030 in).
H194106 | FT1380-200-M180 |  | 0.734 | N/A | Industrial | H1941 | 06 | Optimum (4T) | FT1370_Group-(FT1370,FT1380P) | 4T | 0.006 | See Notes |  | 0.008 | N/A | N/A | N/A | N/A | N/A | 1) Finished crimp ends at the scribe mark ±0.75mm (±.030 in).
H194106 | FT1380-275-M180 |  | 0.734 | N/A | Industrial | H1941 | 06 | Optimum (4T) | FT1370_Group-(FT1370,FT1380P) | 4T | 0.006 | See Notes |  | 0.008 | N/A | N/A | N/A | N/A | N/A | 1) Finished crimp ends at the scribe mark ±0.75mm (±.030 in).
H194106 | T-400-110C |  | 0.734 | N/A | Industrial | H1941 | 06 | Optimum (4T) | T-400 | 4T | 0.006 | See Notes |  | 0.008 | T-400-112 | Tan | FSU | N/A | N/A | 1) Finished crimp ends at the scribe mark ±0.75mm (±.030 in).
H194106 | T-400-110C |  | 0.734 | N/A | Industrial | H1941 | 06 | Optimum (4T) | T-410_Group-(T-410,T-440,T-440-1) | 4T | 0.006 | See Notes |  | 0.008 | T-410-42 | Tan | FSU | N/A | N/A | 1) Finished crimp ends at the scribe mark ±0.75mm (±.030 in).
H194106 | T-400-110C |  | 0.734 | N/A | Industrial | H1941 | 06 | Optimum (4T) | T-460_Group-(T-460,T-462,T-465) | 4T | 0.006 | See Notes |  | 0.008 | T-400-112 | Tan | FSU | N/A | N/A | 1) Finished crimp ends at the scribe mark ±0.75mm (±.030 in).
H194106 | FT1307-200-M180 |  | 0.734 | 235 | Industrial | H1941 | 06 | Optimum (4T) | FT1390_Group-(FT1390,ET4040) | 4T | 0.006 | See Notes |  | 0.008 | N/A | N/A | N/A | N/A | N/A | 1) Finished crimp ends at the scribe mark ±0.75mm (±.030 in).
H194106 | FT1380-200-M180 |  | 0.734 | 69 | Industrial | H1941 | 06 | Optimum (4T) | ET1187 | 4T | 0.006 | See Notes |  | 0.008 | N/A | N/A | N/A | N/A | N/A | 1) Finished crimp ends at the scribe mark ±0.75mm (±.030 in).
H194106 | FT1380-275-M180 |  | 0.734 | 69 | Industrial | H1941 | 06 | Optimum (4T) | ET1187 | 4T | 0.006 | See Notes |  | 0.008 | N/A | N/A | N/A | N/A | N/A | 1) Finished crimp ends at the scribe mark ±0.75mm (±.030 in).
H194106 | FT1380-200-M180 |  | 0.734 | 69 | Industrial | H1941 | 06 | Optimum (4T) | FT1380_Group-(FT1380,ET4020,ET1280) | 4T | 0.006 | See Notes |  | 0.008 | N/A | N/A | N/A | N/A | N/A | 1) Finished crimp ends at the scribe mark ±0.75mm (±.030 in).
H194106 | FT1380-275-M180 |  | 0.734 | 69 | Industrial | H1941 | 06 | Optimum (4T) | FT1380_Group-(FT1380,ET4020,ET1280) | 4T | 0.006 | See Notes |  | 0.008 | N/A | N/A | N/A | N/A | N/A | 1) Finished crimp ends at the scribe mark ±0.75mm (±.030 in).
H194106 | ET5040DC-M180S |  | 0.734 | N/A | Industrial | H1941 | 06 | Optimum (4T) | ET5070_Group-(ET5040,ET5050,ET5070) | 4T | 0.006 | See Notes |  | 0.008 | N/A | N/A | N/A | N/A | N/A | 1) Finished crimp ends at the scribe mark ±0.75mm (±.030 in).
H194106 | ET313DC-6Z | X | 0.815 | N/A | Industrial | H1941 | 06 | 1A/Z Series | ET1000 | 1A/Z Series | 0.006 | See Notes |  | 0.008 | Required-SeeNotes | Required-SeeNotes | FSD | N/A | ET1000AR-001 | 1) Finished crimp ends at the scribe mark ±0.75mm (±.030 in). 2) A spacer ring is required for this crimp, but any cupped 5 inch spacer ring FSD will work (examples include ET425SR-015D and T-400-10).
H194106 | FT1380-200-M210 |  | 0.815 | 33 | Industrial | H1941 | 06 | 1A/Z Series | ET1187 | 1A/Z Series | 0.006 | See Notes |  | 0.008 | N/A | N/A | N/A | N/A | N/A | 1) Finished crimp ends at the scribe mark ±0.75mm (±.030 in).
H194106 | FT1380-275-M210 |  | 0.815 | 33 | Industrial | H1941 | 06 | 1A/Z Series | ET1187 | 1A/Z Series | 0.006 | See Notes |  | 0.008 | N/A | N/A | N/A | N/A | N/A | 1) Finished crimp ends at the scribe mark ±0.75mm (±.030 in).
H194106 | FT1307-200-M210 |  | 0.815 | 198 | Industrial | H1941 | 06 | 1A/Z Series | ET1290 | 1A/Z Series | 0.006 | See Notes |  | 0.008 | N/A | N/A | N/A | N/A | N/A | 1) Finished crimp ends at the scribe mark ±0.75mm (±.030 in).
H194106 | ET525DC-6Z | X | 0.815 | N/A | Industrial | H1941 | 06 | 1A/Z Series | ET4001_Group-(ET4000,ET4001) | 1A/Z Series | 0.006 | See Notes |  | 0.008 | Required-SeeNotes | Required-SeeNotes | FSD | ET4000AR-001 | None | 1) Finished crimp ends at the scribe mark ±0.75mm (±.030 in). 2) A spacer ring is required for this crimp, but any cupped 6 inch spacer ring FSD will work (examples include ET525SR-015D and T-410-10).
H194106 | ET5040DC-M210S |  | 0.815 | N/A | Industrial | H1941 | 06 | 1A/Z Series | ET5070_Group-(ET5040,ET5050,ET5070) | 1A/Z Series | 0.006 | See Notes |  | 0.008 | N/A | N/A | N/A | N/A | N/A | 1) Finished crimp ends at the scribe mark ±0.75mm (±.030 in).
H194106 | FT1307-200-M210 |  | 0.815 | N/A | Industrial | H1941 | 06 | 1A/Z Series | FT1204_Group-(FT1204,FT1209,FT1244,FT1307) | 1A/Z Series | 0.006 | See Notes |  | 0.008 | N/A | N/A | N/A | N/A | N/A | 1) Finished crimp ends at the scribe mark ±0.75mm (±.030 in).
H194106 | FT1330-200-M210 |  | 0.815 | 861 | Industrial | H1941 | 06 | 1A/Z Series | FT1330_Group-(FT1330,FT1320) | 1A/Z Series | 0.006 | See Notes |  | 0.008 | N/A | N/A | N/A | N/A | N/A | 1) Finished crimp ends at the scribe mark ±0.75mm (±.030 in).
H194106 | FT1330-275-M210 |  | 0.815 | 861 | Industrial | H1941 | 06 | 1A/Z Series | FT1330_Group-(FT1330,FT1320) | 1A/Z Series | 0.006 | See Notes |  | 0.008 | N/A | N/A | N/A | N/A | N/A | 1) Finished crimp ends at the scribe mark ±0.75mm (±.030 in).
H194106 | FT1307-200-M210 |  | 0.815 | 924 | Industrial | H1941 | 06 | 1A/Z Series | FT1340_Group-(FT1340,FT1360) | 1A/Z Series | 0.006 | See Notes |  | 0.008 | N/A | N/A | N/A | N/A | N/A | 1) Finished crimp ends at the scribe mark ±0.75mm (±.030 in).
H194106 | FT1380-200-M210 |  | 0.815 | N/A | Industrial | H1941 | 06 | 1A/Z Series | FT1370_Group-(FT1370,FT1380P) | 1A/Z Series | 0.006 | See Notes |  | 0.008 | N/A | N/A | N/A | N/A | N/A | 1) Finished crimp ends at the scribe mark ±0.75mm (±.030 in).
H194106 | FT1380-275-M210 |  | 0.815 | N/A | Industrial | H1941 | 06 | 1A/Z Series | FT1370_Group-(FT1370,FT1380P) | 1A/Z Series | 0.006 | See Notes |  | 0.008 | N/A | N/A | N/A | N/A | N/A | 1) Finished crimp ends at the scribe mark ±0.75mm (±.030 in).
H194106 | FT1380-200-M210 |  | 0.815 | 33 | Industrial | H1941 | 06 | 1A/Z Series | FT1380_Group-(FT1380,ET4020,ET1280) | 1A/Z Series | 0.006 | See Notes |  | 0.008 | N/A | N/A | N/A | N/A | N/A | 1) Finished crimp ends at the scribe mark ±0.75mm (±.030 in).
H194106 | FT1380-275-M210 |  | 0.815 | 33 | Industrial | H1941 | 06 | 1A/Z Series | FT1380_Group-(FT1380,ET4020,ET1280) | 1A/Z Series | 0.006 | See Notes |  | 0.008 | N/A | N/A | N/A | N/A | N/A | 1) Finished crimp ends at the scribe mark ±0.75mm (±.030 in).
H194106 | FT1307-200-M210 |  | 0.815 | 198 | Industrial | H1941 | 06 | 1A/Z Series | FT1390_Group-(FT1390,ET4040) | 1A/Z Series | 0.006 | See Notes |  | 0.008 | N/A | N/A | N/A | N/A | N/A | 1) Finished crimp ends at the scribe mark ±0.75mm (±.030 in).
H194106 | ET313DC-6Z | X | 0.815 | N/A | Industrial | H1941 | 06 | 1A/Z Series | T-400 | 1A/Z Series | 0.006 | See Notes |  | 0.008 | Required-SeeNotes | Required-SeeNotes | FSD | T-400-8 | None | 1) Finished crimp ends at the scribe mark ±0.75mm (±.030 in). 2) A spacer ring is required for this crimp, but any cupped 5 inch spacer ring FSD will work (examples include ET425SR-015D and T-400-10).
H194106 | ET425DC-6Z | X | 0.815 | N/A | Industrial | H1941 | 06 | 1A/Z Series | T-420_Group-(T-420,T-480,ET3000) | 1A/Z Series | 0.006 | See Notes |  | 0.008 | Required-SeeNotes | Required-SeeNotes | FSD | ET425AR-14 | None | 1) Finished crimp ends at the scribe mark ±0.75mm (±.030 in). 2) A spacer ring is required for this crimp, but any cupped 5 inch spacer ring FSD will work (examples include ET425SR-015D and T-400-10).
H194106 | T-400-110C |  | 0.734 | N/A | Industrial | H1941 | 06 | Optimum (4T) | T-420_Group-(T-420,T-480,ET3000) | 4T | 0.006 | See Notes |  | 0.008 | T-400-112 | Tan | FSU | N/A | N/A | 1) Finished crimp ends at the scribe mark ±0.75mm (±.030 in).
H194106 | T-400-3C |  | 0.73 | N/A | Industrial | H1941 | 06 | U Series | T-420_Group-(T-420,T-480,ET3000) | Coll-O-Crimp | 0.005 | 0.55 | ±.060 | 0.008 | Any | N/A | FSD | ET425AR-14 | ET425AR-15
H194106 | T-400-3C |  | 0.73 | N/A | Industrial | H1941 | 06 | U Series | T-420_Group-(T-420,T-480,ET3000) | Coll-O-Crimp | 0.005 | 0.55 | ±.060 | 0.008 | Any | N/A | FSD | T-420-26 | T-420-25
H194106 | ET313DC-6Z | X | 0.815 | N/A | Weatherhead | H1941 | 06 | 1A/Z Series | ET1000 | 1A/Z Series | 0.006 | See Notes |  | 0.008 | Required-SeeNotes | Required-SeeNotes | FSD | N/A | ET1000AR-001 | 1) Finished crimp ends at the scribe mark ±0.75mm (±.030 in). 2) A spacer ring is required for this crimp, but any cupped 5 inch spacer ring FSD will work (examples include ET425SR-015D and T-400-10).
H194106 | FT1380-200-M210 |  | 0.815 | 33 | Weatherhead | H1941 | 06 | 1A/Z Series | ET1187 | 1A/Z Series | 0.006 | See Notes |  | 0.008 | N/A | N/A | N/A | N/A | N/A | 1) Finished crimp ends at the scribe mark ±0.75mm (±.030 in).
H194106 | FT1380-275-M210 |  | 0.815 | 33 | Weatherhead | H1941 | 06 | 1A/Z Series | ET1187 | 1A/Z Series | 0.006 | See Notes |  | 0.008 | N/A | N/A | N/A | N/A | N/A | 1) Finished crimp ends at the scribe mark ±0.75mm (±.030 in).
H194106 | FT1307-200-M210 |  | 0.815 | 198 | Weatherhead | H1941 | 06 | 1A/Z Series | ET1290 | 1A/Z Series | 0.006 | See Notes |  | 0.008 | N/A | N/A | N/A | N/A | N/A | 1) Finished crimp ends at the scribe mark ±0.75mm (±.030 in).
H194106 | ET525DC-6Z | X | 0.815 | N/A | Weatherhead | H1941 | 06 | 1A/Z Series | ET4001_Group-(ET4000,ET4001) | 1A/Z Series | 0.006 | See Notes |  | 0.008 | Required-SeeNotes | Required-SeeNotes | FSD | ET4000AR-001 | None | 1) Finished crimp ends at the scribe mark ±0.75mm (±.030 in). 2) A spacer ring is required for this crimp, but any cupped 6 inch spacer ring FSD will work (examples include ET525SR-015D and T-410-10).
H194106 | ET5040DC-M210S |  | 0.815 | N/A | Weatherhead | H1941 | 06 | 1A/Z Series | ET5070_Group-(ET5040,ET5050,ET5070) | 1A/Z Series | 0.006 | See Notes |  | 0.008 | N/A | N/A | N/A | N/A | N/A | 1) Finished crimp ends at the scribe mark ±0.75mm (±.030 in).
H194106 | FT1307-200-M210 |  | 0.815 | N/A | Weatherhead | H1941 | 06 | 1A/Z Series | FT1204_Group-(FT1204,FT1209,FT1244,FT1307) | 1A/Z Series | 0.006 | See Notes |  | 0.008 | N/A | N/A | N/A | N/A | N/A | 1) Finished crimp ends at the scribe mark ±0.75mm (±.030 in).
H194106 | FT1330-200-M210 |  | 0.815 | 861 | Weatherhead | H1941 | 06 | 1A/Z Series | FT1330_Group-(FT1330,FT1320) | 1A/Z Series | 0.006 | See Notes |  | 0.008 | N/A | N/A | N/A | N/A | N/A | 1) Finished crimp ends at the scribe mark ±0.75mm (±.030 in).
H194106 | FT1330-275-M210 |  | 0.815 | 861 | Weatherhead | H1941 | 06 | 1A/Z Series | FT1330_Group-(FT1330,FT1320) | 1A/Z Series | 0.006 | See Notes |  | 0.008 | N/A | N/A | N/A | N/A | N/A | 1) Finished crimp ends at the scribe mark ±0.75mm (±.030 in).
H194106 | FT1307-200-M210 |  | 0.815 | 924 | Weatherhead | H1941 | 06 | 1A/Z Series | FT1340_Group-(FT1340,FT1360) | 1A/Z Series | 0.006 | See Notes |  | 0.008 | N/A | N/A | N/A | N/A | N/A | 1) Finished crimp ends at the scribe mark ±0.75mm (±.030 in).
H194106 | FT1380-200-M210 |  | 0.815 | N/A | Weatherhead | H1941 | 06 | 1A/Z Series | FT1370_Group-(FT1370,FT1380P) | 1A/Z Series | 0.006 | See Notes |  | 0.008 | N/A | N/A | N/A | N/A | N/A | 1) Finished crimp ends at the scribe mark ±0.75mm (±.030 in).
H194106 | FT1380-275-M210 |  | 0.815 | N/A | Weatherhead | H1941 | 06 | 1A/Z Series | FT1370_Group-(FT1370,FT1380P) | 1A/Z Series | 0.006 | See Notes |  | 0.008 | N/A | N/A | N/A | N/A | N/A | 1) Finished crimp ends at the scribe mark ±0.75mm (±.030 in).
H194106 | FT1380-200-M210 |  | 0.815 | 33 | Weatherhead | H1941 | 06 | 1A/Z Series | FT1380_Group-(FT1380,ET4020,ET1280) | 1A/Z Series | 0.006 | See Notes |  | 0.008 | N/A | N/A | N/A | N/A | N/A | 1) Finished crimp ends at the scribe mark ±0.75mm (±.030 in).
H194106 | FT1380-275-M210 |  | 0.815 | 33 | Weatherhead | H1941 | 06 | 1A/Z Series | FT1380_Group-(FT1380,ET4020,ET1280) | 1A/Z Series | 0.006 | See Notes |  | 0.008 | N/A | N/A | N/A | N/A | N/A | 1) Finished crimp ends at the scribe mark ±0.75mm (±.030 in).
H194106 | FT1307-200-M210 |  | 0.815 | 198 | Weatherhead | H1941 | 06 | 1A/Z Series | FT1390_Group-(FT1390,ET4040) | 1A/Z Series | 0.006 | See Notes |  | 0.008 | N/A | N/A | N/A | N/A | N/A | 1) Finished crimp ends at the scribe mark ±0.75mm (±.030 in).
H194106 | ET313DC-6Z | X | 0.815 | N/A | Weatherhead | H1941 | 06 | 1A/Z Series | T-400 | 1A/Z Series | 0.006 | See Notes |  | 0.008 | Required-SeeNotes | Required-SeeNotes | FSD | T-400-8 | None | 1) Finished crimp ends at the scribe mark ±0.75mm (±.030 in). 2) A spacer ring is required for this crimp, but any cupped 5 inch spacer ring FSD will work (examples include ET425SR-015D and T-400-10).
H194106 | ET425DC-6Z | X | 0.815 | N/A | Weatherhead | H1941 | 06 | 1A/Z Series | T-420_Group-(T-420,T-480,ET3000) | 1A/Z Series | 0.006 | See Notes |  | 0.008 | Required-SeeNotes | Required-SeeNotes | FSD | ET425AR-14 | None | 1) Finished crimp ends at the scribe mark ±0.75mm (±.030 in). 2) A spacer ring is required for this crimp, but any cupped 5 inch spacer ring FSD will work (examples include ET425SR-015D and T-400-10).
H194108 | T-400-4C |  | 0.82 | N/A | Industrial | H1941 | 08 | U Series | ET1000 | Coll-O-Crimp | 0.005 | 0.55 | ±.060 | 0.008 | T-400-37 | Green | FSU | N/A | ET1000AR-001
H194108 | T-400-4C |  | 0.82 | N/A | Industrial | H1941 | 08 | U Series | T-400 | Coll-O-Crimp | 0.005 | 0.55 | ±.060 | 0.008 | T-400-37 | Green | FSU | T-400-8 | None
H194108 | T-400-4C |  | 0.82 | N/A | Industrial | H1941 | 08 | U Series | T-460_Group-(T-460,T-462,T-465) | Coll-O-Crimp | 0.005 | 0.55 | ±.060 | 0.008 | T-400-37 | Green | FSU | N/A | None
H194108 | T-400-41C |  | 0.852 | N/A | Industrial | H1941 | 08 | Optimum (4T) | ET1000 | 4T | 0.006 | See Notes |  | 0.008 | T-400-47R | Black/Red | FSU | N/A | N/A | 1) Finished crimp ends at the scribe mark ±0.75mm (±.030 in).
H194108 | FT1307-200-M210 |  | 0.852 | N/A | Industrial | H1941 | 08 | Optimum (4T) | ET1290 | 4T | 0.006 | See Notes |  | 0.008 | N/A | N/A | N/A | N/A | N/A | 1) Finished crimp ends at the scribe mark ±0.75mm (±.030 in).
H194108 | T-400-41C |  | 0.852 | N/A | Industrial | H1941 | 08 | Optimum (4T) | ET4001_Group-(ET4000,ET4001) | 4T | 0.006 | See Notes |  | 0.008 | T-440-79R | Black/Red | FSU | N/A | N/A | 1) Finished crimp ends at the scribe mark ±0.75mm (±.030 in).
H194108 | FT1307-200-M210 |  | 0.852 | N/A | Industrial | H1941 | 08 | Optimum (4T) | FT1204_Group-(FT1204,FT1209,FT1244,FT1307) | 4T | 0.006 | See Notes |  | 0.008 | N/A | N/A | N/A | N/A | N/A | 1) Finished crimp ends at the scribe mark ±0.75mm (±.030 in).
H194108 | FT1330-200-M210 |  | 0.852 | N/A | Industrial | H1941 | 08 | Optimum (4T) | FT1330_Group-(FT1330,FT1320) | 4T | 0.006 | See Notes |  | 0.008 | N/A | N/A | N/A | N/A | N/A | 1) Finished crimp ends at the scribe mark ±0.75mm (±.030 in).
H194108 | FT1330-275-M210 |  | 0.852 | N/A | Industrial | H1941 | 08 | Optimum (4T) | FT1330_Group-(FT1330,FT1320) | 4T | 0.006 | See Notes |  | 0.008 | N/A | N/A | N/A | N/A | N/A | 1) Finished crimp ends at the scribe mark ±0.75mm (±.030 in).
H194108 | FT1307-200-M210 |  | 0.852 | N/A | Industrial | H1941 | 08 | Optimum (4T) | FT1340_Group-(FT1340,FT1360) | 4T | 0.006 | See Notes |  | 0.008 | N/A | N/A | N/A | N/A | N/A | 1) Finished crimp ends at the scribe mark ±0.75mm (±.030 in).
H194108 | FT1380-200-M210 |  | 0.852 | N/A | Industrial | H1941 | 08 | Optimum (4T) | FT1370_Group-(FT1370,FT1380P) | 4T | 0.006 | See Notes |  | 0.008 | N/A | N/A | N/A | N/A | N/A | 1) Finished crimp ends at the scribe mark ±0.75mm (±.030 in).
H194108 | FT1380-275-M210 |  | 0.852 | N/A | Industrial | H1941 | 08 | Optimum (4T) | FT1370_Group-(FT1370,FT1380P) | 4T | 0.006 | See Notes |  | 0.008 | N/A | N/A | N/A | N/A | N/A | 1) Finished crimp ends at the scribe mark ±0.75mm (±.030 in).
H194108 | T-400-41C |  | 0.852 | N/A | Industrial | H1941 | 08 | Optimum (4T) | T-400 | 4T | 0.006 | See Notes |  | 0.008 | T-400-47R | Black/Red | FSU | N/A | N/A | 1) Finished crimp ends at the scribe mark ±0.75mm (±.030 in).
H194108 | T-400-41C |  | 0.852 | N/A | Industrial | H1941 | 08 | Optimum (4T) | T-410_Group-(T-410,T-440,T-440-1) | 4T | 0.006 | See Notes |  | 0.008 | T-440-79R | Black/Red | FSU | N/A | N/A | 1) Finished crimp ends at the scribe mark ±0.75mm (±.030 in).
H194108 | T-400-41C |  | 0.852 | N/A | Industrial | H1941 | 08 | Optimum (4T) | T-460_Group-(T-460,T-462,T-465) | 4T | 0.006 | See Notes |  | 0.008 | T-400-47R | Black/Red | FSU | N/A | N/A | 1) Finished crimp ends at the scribe mark ±0.75mm (±.030 in).
H194108 | FT1307-200-M210 |  | 0.852 | 325 | Industrial | H1941 | 08 | Optimum (4T) | FT1390_Group-(FT1390,ET4040) | 4T | 0.006 | See Notes |  | 0.008 | N/A | N/A | N/A | N/A | N/A | 1) Finished crimp ends at the scribe mark ±0.75mm (±.030 in).
H194108 | FT1380-200-M210 |  | 0.852 | 69 | Industrial | H1941 | 08 | Optimum (4T) | ET1187 | 4T | 0.006 | See Notes |  | 0.008 | N/A | N/A | N/A | N/A | N/A | 1) Finished crimp ends at the scribe mark ±0.75mm (±.030 in).
H194108 | FT1380-275-M210 |  | 0.852 | 69 | Industrial | H1941 | 08 | Optimum (4T) | ET1187 | 4T | 0.006 | See Notes |  | 0.008 | N/A | N/A | N/A | N/A | N/A | 1) Finished crimp ends at the scribe mark ±0.75mm (±.030 in).
H194108 | FT1380-200-M210 |  | 0.852 | 69 | Industrial | H1941 | 08 | Optimum (4T) | FT1380_Group-(FT1380,ET4020,ET1280) | 4T | 0.006 | See Notes |  | 0.008 | N/A | N/A | N/A | N/A | N/A | 1) Finished crimp ends at the scribe mark ±0.75mm (±.030 in).
H194108 | FT1380-275-M210 |  | 0.852 | 69 | Industrial | H1941 | 08 | Optimum (4T) | FT1380_Group-(FT1380,ET4020,ET1280) | 4T | 0.006 | See Notes |  | 0.008 | N/A | N/A | N/A | N/A | N/A | 1) Finished crimp ends at the scribe mark ±0.75mm (±.030 in).
H194108 | ET5040DC-M210S |  | 0.852 | N/A | Industrial | H1941 | 08 | Optimum (4T) | ET5070_Group-(ET5040,ET5050,ET5070) | 4T | 0.006 | See Notes |  | 0.008 | N/A | N/A | N/A | N/A | N/A | 1) Finished crimp ends at the scribe mark ±0.75mm (±.030 in).
H194108 | ET313DC-8Z | X | 0.909 | N/A | Industrial | H1941 | 08 | 1A/Z Series | ET1000 | 1A/Z Series | 0.006 | See Notes |  | 0.008 | ET313SR-090A | White | FSU | N/A | ET1000AR-001 | 1) Finished crimp ends at the scribe mark ±0.75mm (±.030 in).
H194108 | FT1380-200-M210 |  | 0.909 | 127 | Industrial | H1941 | 08 | 1A/Z Series | ET1187 | 1A/Z Series | 0.006 | See Notes |  | 0.008 | N/A | N/A | N/A | N/A | N/A | 1) Finished crimp ends at the scribe mark ±0.75mm (±.030 in).
H194108 | FT1380-275-M210 |  | 0.909 | 127 | Industrial | H1941 | 08 | 1A/Z Series | ET1187 | 1A/Z Series | 0.006 | See Notes |  | 0.008 | N/A | N/A | N/A | N/A | N/A | 1) Finished crimp ends at the scribe mark ±0.75mm (±.030 in).
H194108 | FT1307-200-M210 |  | 0.909 | 292 | Industrial | H1941 | 08 | 1A/Z Series | ET1290 | 1A/Z Series | 0.006 | See Notes |  | 0.008 | N/A | N/A | N/A | N/A | N/A | 1) Finished crimp ends at the scribe mark ±0.75mm (±.030 in).
H194108 | ET525DC-8Z | X | 0.909 | N/A | Industrial | H1941 | 08 | 1A/Z Series | ET4001_Group-(ET4000,ET4001) | 1A/Z Series | 0.006 | See Notes |  | 0.008 | ET525SR-150A | Purple | FSU | ET4000AR-001 | None | 1) Finished crimp ends at the scribe mark ±0.75mm (±.030 in).
H194108 | ET5040DC-M210S |  | 0.909 | N/A | Industrial | H1941 | 08 | 1A/Z Series | ET5070_Group-(ET5040,ET5050,ET5070) | 1A/Z Series | 0.006 | See Notes |  | 0.008 | N/A | N/A | N/A | N/A | N/A | 1) Finished crimp ends at the scribe mark ±0.75mm (±.030 in).
H194108 | FT1307-200-M210 |  | 0.909 | N/A | Industrial | H1941 | 08 | 1A/Z Series | FT1204_Group-(FT1204,FT1209,FT1244,FT1307) | 1A/Z Series | 0.006 | See Notes |  | 0.008 | N/A | N/A | N/A | N/A | N/A | 1) Finished crimp ends at the scribe mark ±0.75mm (±.030 in).
H194108 | FT1330-200-M210 |  | 0.909 | 640 | Industrial | H1941 | 08 | 1A/Z Series | FT1330_Group-(FT1330,FT1320) | 1A/Z Series | 0.006 | See Notes |  | 0.008 | N/A | N/A | N/A | N/A | N/A | 1) Finished crimp ends at the scribe mark ±0.75mm (±.030 in).
H194108 | FT1330-275-M210 |  | 0.909 | 640 | Industrial | H1941 | 08 | 1A/Z Series | FT1330_Group-(FT1330,FT1320) | 1A/Z Series | 0.006 | See Notes |  | 0.008 | N/A | N/A | N/A | N/A | N/A | 1) Finished crimp ends at the scribe mark ±0.75mm (±.030 in).
H194108 | FT1307-200-M210 |  | 0.909 | 734 | Industrial | H1941 | 08 | 1A/Z Series | FT1340_Group-(FT1340,FT1360) | 1A/Z Series | 0.006 | See Notes |  | 0.008 | N/A | N/A | N/A | N/A | N/A | 1) Finished crimp ends at the scribe mark ±0.75mm (±.030 in).
H194108 | FT1380-200-M210 |  | 0.909 | N/A | Industrial | H1941 | 08 | 1A/Z Series | FT1370_Group-(FT1370,FT1380P) | 1A/Z Series | 0.006 | See Notes |  | 0.008 | N/A | N/A | N/A | N/A | N/A | 1) Finished crimp ends at the scribe mark ±0.75mm (±.030 in).
H194108 | FT1380-275-M210 |  | 0.909 | N/A | Industrial | H1941 | 08 | 1A/Z Series | FT1370_Group-(FT1370,FT1380P) | 1A/Z Series | 0.006 | See Notes |  | 0.008 | N/A | N/A | N/A | N/A | N/A | 1) Finished crimp ends at the scribe mark ±0.75mm (±.030 in).
H194108 | FT1380-200-M210 |  | 0.909 | 127 | Industrial | H1941 | 08 | 1A/Z Series | FT1380_Group-(FT1380,ET4020,ET1280) | 1A/Z Series | 0.006 | See Notes |  | 0.008 | N/A | N/A | N/A | N/A | N/A | 1) Finished crimp ends at the scribe mark ±0.75mm (±.030 in).
H194108 | FT1380-275-M210 |  | 0.909 | 127 | Industrial | H1941 | 08 | 1A/Z Series | FT1380_Group-(FT1380,ET4020,ET1280) | 1A/Z Series | 0.006 | See Notes |  | 0.008 | N/A | N/A | N/A | N/A | N/A | 1) Finished crimp ends at the scribe mark ±0.75mm (±.030 in).
H194108 | FT1307-200-M210 |  | 0.909 | 292 | Industrial | H1941 | 08 | 1A/Z Series | FT1390_Group-(FT1390,ET4040) | 1A/Z Series | 0.006 | See Notes |  | 0.008 | N/A | N/A | N/A | N/A | N/A | 1) Finished crimp ends at the scribe mark ±0.75mm (±.030 in).
H194108 | ET313DC-8Z | X | 0.909 | N/A | Industrial | H1941 | 08 | 1A/Z Series | T-400 | 1A/Z Series | 0.006 | See Notes |  | 0.008 | ET313SR-090A | White | FSU | T-400-8 | None | 1) Finished crimp ends at the scribe mark ±0.75mm (±.030 in).
H194108 | ET425DC-8Z | X | 0.909 | N/A | Industrial | H1941 | 08 | 1A/Z Series | T-420_Group-(T-420,T-480,ET3000) | 1A/Z Series | 0.006 | See Notes |  | 0.008 | ET425SR-135A | Blue | FSU | ET425AR-14 | None | 1) Finished crimp ends at the scribe mark ±0.75mm (±.030 in).
H194108 | T-400-41C |  | 0.852 | N/A | Industrial | H1941 | 08 | Optimum (4T) | T-420_Group-(T-420,T-480,ET3000) | 4T | 0.006 | See Notes |  | 0.008 | T-400-47R | Black/Red | FSU | N/A | N/A | 1) Finished crimp ends at the scribe mark ±0.75mm (±.030 in).
H194108 | T-400-4C |  | 0.82 | N/A | Industrial | H1941 | 08 | U Series | T-420_Group-(T-420,T-480,ET3000) | Coll-O-Crimp | 0.005 | 0.55 |  |  | T-400-37 | Green | FSU | ET425AR-14 | ET425AR-15
H194108 | T-400-4C |  | 0.82 | N/A | Industrial | H1941 | 08 | U Series | T-420_Group-(T-420,T-480,ET3000) | Coll-O-Crimp | 0.005 | 0.55 | ±.060 | 0.008 | T-400-37 | Green | FSU | T-420-26 | T-420-25
H194108 | ET313DC-8Z | X | 0.909 | N/A | Weatherhead | H1941 | 08 | 1A/Z Series | ET1000 | 1A/Z Series | 0.006 | See Notes |  | 0.008 | ET313SR-090A | White | FSU | N/A | ET1000AR-001 | 1) Finished crimp ends at the scribe mark ±0.75mm (±.030 in).
H194108 | FT1380-200-M210 |  | 0.909 | 127 | Weatherhead | H1941 | 08 | 1A/Z Series | ET1187 | 1A/Z Series | 0.006 | See Notes |  | 0.008 | N/A | N/A | N/A | N/A | N/A | 1) Finished crimp ends at the scribe mark ±0.75mm (±.030 in).
H194108 | FT1380-275-M210 |  | 0.909 | 127 | Weatherhead | H1941 | 08 | 1A/Z Series | ET1187 | 1A/Z Series | 0.006 | See Notes |  | 0.008 | N/A | N/A | N/A | N/A | N/A | 1) Finished crimp ends at the scribe mark ±0.75mm (±.030 in).
H194108 | FT1307-200-M210 |  | 0.909 | 292 | Weatherhead | H1941 | 08 | 1A/Z Series | ET1290 | 1A/Z Series | 0.006 | See Notes |  | 0.008 | N/A | N/A | N/A | N/A | N/A | 1) Finished crimp ends at the scribe mark ±0.75mm (±.030 in).
H194108 | ET525DC-8Z | X | 0.909 | N/A | Weatherhead | H1941 | 08 | 1A/Z Series | ET4001_Group-(ET4000,ET4001) | 1A/Z Series | 0.006 | See Notes |  | 0.008 | ET525SR-150A | Purple | FSU | ET4000AR-001 | None | 1) Finished crimp ends at the scribe mark ±0.75mm (±.030 in).
H194108 | ET5040DC-M210S |  | 0.909 | N/A | Weatherhead | H1941 | 08 | 1A/Z Series | ET5070_Group-(ET5040,ET5050,ET5070) | 1A/Z Series | 0.006 | See Notes |  | 0.008 | N/A | N/A | N/A | N/A | N/A | 1) Finished crimp ends at the scribe mark ±0.75mm (±.030 in).
H194108 | FT1307-200-M210 |  | 0.909 | N/A | Weatherhead | H1941 | 08 | 1A/Z Series | FT1204_Group-(FT1204,FT1209,FT1244,FT1307) | 1A/Z Series | 0.006 | See Notes |  | 0.008 | N/A | N/A | N/A | N/A | N/A | 1) Finished crimp ends at the scribe mark ±0.75mm (±.030 in).
H194108 | FT1330-200-M210 |  | 0.909 | 640 | Weatherhead | H1941 | 08 | 1A/Z Series | FT1330_Group-(FT1330,FT1320) | 1A/Z Series | 0.006 | See Notes |  | 0.008 | N/A | N/A | N/A | N/A | N/A | 1) Finished crimp ends at the scribe mark ±0.75mm (±.030 in).
H194108 | FT1330-275-M210 |  | 0.909 | 640 | Weatherhead | H1941 | 08 | 1A/Z Series | FT1330_Group-(FT1330,FT1320) | 1A/Z Series | 0.006 | See Notes |  | 0.008 | N/A | N/A | N/A | N/A | N/A | 1) Finished crimp ends at the scribe mark ±0.75mm (±.030 in).
H194108 | FT1307-200-M210 |  | 0.909 | 734 | Weatherhead | H1941 | 08 | 1A/Z Series | FT1340_Group-(FT1340,FT1360) | 1A/Z Series | 0.006 | See Notes |  | 0.008 | N/A | N/A | N/A | N/A | N/A | 1) Finished crimp ends at the scribe mark ±0.75mm (±.030 in).
H194108 | FT1380-200-M210 |  | 0.909 | N/A | Weatherhead | H1941 | 08 | 1A/Z Series | FT1370_Group-(FT1370,FT1380P) | 1A/Z Series | 0.006 | See Notes |  | 0.008 | N/A | N/A | N/A | N/A | N/A | 1) Finished crimp ends at the scribe mark ±0.75mm (±.030 in).
H194108 | FT1380-275-M210 |  | 0.909 | N/A | Weatherhead | H1941 | 08 | 1A/Z Series | FT1370_Group-(FT1370,FT1380P) | 1A/Z Series | 0.006 | See Notes |  | 0.008 | N/A | N/A | N/A | N/A | N/A | 1) Finished crimp ends at the scribe mark ±0.75mm (±.030 in).
H194108 | FT1380-200-M210 |  | 0.909 | 127 | Weatherhead | H1941 | 08 | 1A/Z Series | FT1380_Group-(FT1380,ET4020,ET1280) | 1A/Z Series | 0.006 | See Notes |  | 0.008 | N/A | N/A | N/A | N/A | N/A | 1) Finished crimp ends at the scribe mark ±0.75mm (±.030 in).
H194108 | FT1380-275-M210 |  | 0.909 | 127 | Weatherhead | H1941 | 08 | 1A/Z Series | FT1380_Group-(FT1380,ET4020,ET1280) | 1A/Z Series | 0.006 | See Notes |  | 0.008 | N/A | N/A | N/A | N/A | N/A | 1) Finished crimp ends at the scribe mark ±0.75mm (±.030 in).
H194108 | FT1307-200-M210 |  | 0.909 | 292 | Weatherhead | H1941 | 08 | 1A/Z Series | FT1390_Group-(FT1390,ET4040) | 1A/Z Series | 0.006 | See Notes |  | 0.008 | N/A | N/A | N/A | N/A | N/A | 1) Finished crimp ends at the scribe mark ±0.75mm (±.030 in).
H194108 | ET313DC-8Z | X | 0.909 | N/A | Weatherhead | H1941 | 08 | 1A/Z Series | T-400 | 1A/Z Series | 0.006 | See Notes |  | 0.008 | ET313SR-090A | White | FSU | T-400-8 | None | 1) Finished crimp ends at the scribe mark ±0.75mm (±.030 in).
H194108 | ET425DC-8Z | X | 0.909 | N/A | Weatherhead | H1941 | 08 | 1A/Z Series | T-420_Group-(T-420,T-480,ET3000) | 1A/Z Series | 0.006 | See Notes |  | 0.008 | ET425SR-135A | Blue | FSU | ET425AR-14 | None | 1) Finished crimp ends at the scribe mark ±0.75mm (±.030 in).
H194208 | T-400-4C |  | 0.91 | N/A | Industrial | H1942 | 08 | U Series | ET1000 | Coll-O-Crimp | 0.005 | 0.55 | ±.060 | 0.008 | T-400-10 | Black | FSU | N/A | ET1000AR-001
H194208 | T-400-4C |  | 0.91 | N/A | Industrial | H1942 | 08 | U Series | T-400 | Coll-O-Crimp | 0.005 | 0.55 | ±.060 | 0.008 | T-400-10 | Black | FSU | T-400-8 | None
H194208 | T-400-4C |  | 0.91 | N/A | Industrial | H1942 | 08 | U Series | T-460_Group-(T-460,T-462,T-465) | Coll-O-Crimp | 0.005 | 0.55 | ±.060 | 0.008 | T-400-10 | Black | FSU | N/A | None
H194208 | T-400-41C |  | 0.943 | N/A | Industrial | H1942 | 08 | Optimum (4T) | ET1000 | 4T | 0.006 | See Notes |  | 0.008 | ET313SR-225D | Pink/White | FSU | N/A | N/A | 1) Finished crimp ends at the scribe mark ±0.75mm (±.030 in).
H194208 | FT1307-200-M240 |  | 0.943 | N/A | Industrial | H1942 | 08 | Optimum (4T) | ET1290 | 4T | 0.006 | See Notes |  | 0.008 | N/A | N/A | N/A | N/A | N/A | 1) Finished crimp ends at the scribe mark ±0.75mm (±.030 in).
H194208 | FT1307-200-M240 |  | 0.943 | N/A | Industrial | H1942 | 08 | Optimum (4T) | FT1204_Group-(FT1204,FT1209,FT1244,FT1307) | 4T | 0.006 | See Notes |  | 0.008 | N/A | N/A | N/A | N/A | N/A | 1) Finished crimp ends at the scribe mark ±0.75mm (±.030 in).
H194208 | FT1330-200-M240 |  | 0.943 | N/A | Industrial | H1942 | 08 | Optimum (4T) | FT1330_Group-(FT1330,FT1320) | 4T | 0.006 | See Notes |  | 0.008 | N/A | N/A | N/A | N/A | N/A | 1) Finished crimp ends at the scribe mark ±0.75mm (±.030 in).
H194208 | FT1330-275-M240 |  | 0.943 | N/A | Industrial | H1942 | 08 | Optimum (4T) | FT1330_Group-(FT1330,FT1320) | 4T | 0.006 | See Notes |  | 0.008 | N/A | N/A | N/A | N/A | N/A | 1) Finished crimp ends at the scribe mark ±0.75mm (±.030 in).
H194208 | FT1307-200-M240 |  | 0.943 | N/A | Industrial | H1942 | 08 | Optimum (4T) | FT1340_Group-(FT1340,FT1360) | 4T | 0.006 | See Notes |  | 0.008 | N/A | N/A | N/A | N/A | N/A | 1) Finished crimp ends at the scribe mark ±0.75mm (±.030 in).
H194208 | FT1380-200-M240 |  | 0.943 | N/A | Industrial | H1942 | 08 | Optimum (4T) | FT1370_Group-(FT1370,FT1380P) | 4T | 0.006 | See Notes |  | 0.008 | N/A | N/A | N/A | N/A | N/A | 1) Finished crimp ends at the scribe mark ±0.75mm (±.030 in).
H194208 | FT1380-275-M240 |  | 0.943 | N/A | Industrial | H1942 | 08 | Optimum (4T) | FT1370_Group-(FT1370,FT1380P) | 4T | 0.006 | See Notes |  | 0.008 | N/A | N/A | N/A | N/A | N/A | 1) Finished crimp ends at the scribe mark ±0.75mm (±.030 in).
H194208 | T-400-41C |  | 0.943 | N/A | Industrial | H1942 | 08 | Optimum (4T) | T-400 | 4T | 0.006 | See Notes |  | 0.008 | ET313SR-225D | Pink/White | FSU | N/A | N/A | 1) Finished crimp ends at the scribe mark ±0.75mm (±.030 in).
H194208 | T-400-41C |  | 0.943 | N/A | Industrial | H1942 | 08 | Optimum (4T) | T-460_Group-(T-460,T-462,T-465) | 4T | 0.006 | See Notes |  | 0.008 | ET313SR-225D | Pink/White | FSU | N/A | N/A | 1) Finished crimp ends at the scribe mark ±0.75mm (±.030 in).
H194208 | FT1307-200-M240 |  | 0.943 | 326 | Industrial | H1942 | 08 | Optimum (4T) | FT1390_Group-(FT1390,ET4040) | 4T | 0.006 | See Notes |  | 0.008 | N/A | N/A | N/A | N/A | N/A | 1) Finished crimp ends at the scribe mark ±0.75mm (±.030 in).
H194208 | FT1380-200-M240 |  | 0.943 | 43 | Industrial | H1942 | 08 | Optimum (4T) | ET1187 | 4T | 0.006 | See Notes |  | 0.008 | N/A | N/A | N/A | N/A | N/A | 1) Finished crimp ends at the scribe mark ±0.75mm (±.030 in).
H194208 | FT1380-275-M240 |  | 0.943 | 43 | Industrial | H1942 | 08 | Optimum (4T) | ET1187 | 4T | 0.006 | See Notes |  | 0.008 | N/A | N/A | N/A | N/A | N/A | 1) Finished crimp ends at the scribe mark ±0.75mm (±.030 in).
H194208 | FT1380-200-M240 |  | 0.943 | 43 | Industrial | H1942 | 08 | Optimum (4T) | FT1380_Group-(FT1380,ET4020,ET1280) | 4T | 0.006 | See Notes |  | 0.008 | N/A | N/A | N/A | N/A | N/A | 1) Finished crimp ends at the scribe mark ±0.75mm (±.030 in).
H194208 | FT1380-275-M240 |  | 0.943 | 43 | Industrial | H1942 | 08 | Optimum (4T) | FT1380_Group-(FT1380,ET4020,ET1280) | 4T | 0.006 | See Notes |  | 0.008 | N/A | N/A | N/A | N/A | N/A | 1) Finished crimp ends at the scribe mark ±0.75mm (±.030 in).
H194208 | ET5040DC-M240S |  | 0.943 | N/A | Industrial | H1942 | 08 | Optimum (4T) | ET5070_Group-(ET5040,ET5050,ET5070) | 4T | 0.006 | See Notes |  | 0.008 | N/A | N/A | N/A | N/A | N/A | 1) Finished crimp ends at the scribe mark ±0.75mm (±.030 in).
H194208 | ET313DC-8Z | X | 1.004 | N/A | Industrial | H1942 | 08 | 1A/Z Series | ET1000 | 1A/Z Series | 0.006 | See Notes |  | 0.008 | ET313SR-075D | Red/White | FSU | N/A | ET1000AR-001 | 1) Finished crimp ends at the scribe mark ±0.75mm (±.030 in).
H194208 | FT1380-200-M240 |  | 1.004 | 104 | Industrial | H1942 | 08 | 1A/Z Series | ET1187 | 1A/Z Series | 0.006 | See Notes |  | 0.008 | N/A | N/A | N/A | N/A | N/A | 1) Finished crimp ends at the scribe mark ±0.75mm (±.030 in).
H194208 | FT1380-275-M240 |  | 1.004 | 104 | Industrial | H1942 | 08 | 1A/Z Series | ET1187 | 1A/Z Series | 0.006 | See Notes |  | 0.008 | N/A | N/A | N/A | N/A | N/A | 1) Finished crimp ends at the scribe mark ±0.75mm (±.030 in).
H194208 | FT1307-200-M240 |  | 1.004 | 269 | Industrial | H1942 | 08 | 1A/Z Series | ET1290 | 1A/Z Series | 0.006 | See Notes |  | 0.008 | N/A | N/A | N/A | N/A | N/A | 1) Finished crimp ends at the scribe mark ±0.75mm (±.030 in).
H194208 | ET525DC-8Z | X | 1.004 | N/A | Industrial | H1942 | 08 | 1A/Z Series | ET4001_Group-(ET4000,ET4001) | 1A/Z Series | 0.006 | See Notes |  | 0.008 | ET525SR-075D | Red/White | FSU | ET4000AR-001 | None | 1) Finished crimp ends at the scribe mark ±0.75mm (±.030 in).
H194208 | ET5040DC-M240S |  | 1.004 | N/A | Industrial | H1942 | 08 | 1A/Z Series | ET5070_Group-(ET5040,ET5050,ET5070) | 1A/Z Series | 0.006 | See Notes |  | 0.008 | N/A | N/A | N/A | N/A | N/A | 1) Finished crimp ends at the scribe mark ±0.75mm (±.030 in).
H194208 | FT1307-200-M240 |  | 1.004 | N/A | Industrial | H1942 | 08 | 1A/Z Series | FT1204_Group-(FT1204,FT1209,FT1244,FT1307) | 1A/Z Series | 0.006 | See Notes |  | 0.008 | N/A | N/A | N/A | N/A | N/A | 1) Finished crimp ends at the scribe mark ±0.75mm (±.030 in).
H194208 | FT1330-200-M240 |  | 1.004 | 694 | Industrial | H1942 | 08 | 1A/Z Series | FT1330_Group-(FT1330,FT1320) | 1A/Z Series | 0.006 | See Notes |  | 0.008 | N/A | N/A | N/A | N/A | N/A | 1) Finished crimp ends at the scribe mark ±0.75mm (±.030 in).
H194208 | FT1330-275-M240 |  | 1.004 | 694 | Industrial | H1942 | 08 | 1A/Z Series | FT1330_Group-(FT1330,FT1320) | 1A/Z Series | 0.006 | See Notes |  | 0.008 | N/A | N/A | N/A | N/A | N/A | 1) Finished crimp ends at the scribe mark ±0.75mm (±.030 in).
H194208 | FT1307-200-M240 |  | 1.004 | 780 | Industrial | H1942 | 08 | 1A/Z Series | FT1340_Group-(FT1340,FT1360) | 1A/Z Series | 0.006 | See Notes |  | 0.008 | N/A | N/A | N/A | N/A | N/A | 1) Finished crimp ends at the scribe mark ±0.75mm (±.030 in).
H194208 | FT1380-200-M240 |  | 1.004 | N/A | Industrial | H1942 | 08 | 1A/Z Series | FT1370_Group-(FT1370,FT1380P) | 1A/Z Series | 0.006 | See Notes |  | 0.008 | N/A | N/A | N/A | N/A | N/A | 1) Finished crimp ends at the scribe mark ±0.75mm (±.030 in).
H194208 | FT1380-275-M240 |  | 1.004 | N/A | Industrial | H1942 | 08 | 1A/Z Series | FT1370_Group-(FT1370,FT1380P) | 1A/Z Series | 0.006 | See Notes |  | 0.008 | N/A | N/A | N/A | N/A | N/A | 1) Finished crimp ends at the scribe mark ±0.75mm (±.030 in).
H194208 | FT1380-200-M240 |  | 1.004 | 104 | Industrial | H1942 | 08 | 1A/Z Series | FT1380_Group-(FT1380,ET4020,ET1280) | 1A/Z Series | 0.006 | See Notes |  | 0.008 | N/A | N/A | N/A | N/A | N/A | 1) Finished crimp ends at the scribe mark ±0.75mm (±.030 in).
H194208 | FT1380-275-M240 |  | 1.004 | 104 | Industrial | H1942 | 08 | 1A/Z Series | FT1380_Group-(FT1380,ET4020,ET1280) | 1A/Z Series | 0.006 | See Notes |  | 0.008 | N/A | N/A | N/A | N/A | N/A | 1) Finished crimp ends at the scribe mark ±0.75mm (±.030 in).
H194208 | FT1307-200-M240 |  | 1.004 | 269 | Industrial | H1942 | 08 | 1A/Z Series | FT1390_Group-(FT1390,ET4040) | 1A/Z Series | 0.006 | See Notes |  | 0.008 | N/A | N/A | N/A | N/A | N/A | 1) Finished crimp ends at the scribe mark ±0.75mm (±.030 in).
H194208 | ET313DC-8Z | X | 1.004 | N/A | Industrial | H1942 | 08 | 1A/Z Series | T-400 | 1A/Z Series | 0.006 | See Notes |  | 0.008 | ET313SR-075D | Red/White | FSU | T-400-8 | None | 1) Finished crimp ends at the scribe mark ±0.75mm (±.030 in).
H194208 | ET425DC-8Z | X | 1.004 | N/A | Industrial | H1942 | 08 | 1A/Z Series | T-420_Group-(T-420,T-480,ET3000) | 1A/Z Series | 0.006 | See Notes |  | 0.008 | ET425SR-060D | Yellow/White | FSU | ET425AR-14 | None | 1) Finished crimp ends at the scribe mark ±0.75mm (±.030 in).
H194208 | T-400-41C |  | 0.943 | N/A | Industrial | H1942 | 08 | Optimum (4T) | T-420_Group-(T-420,T-480,ET3000) | 4T | 0.006 | See Notes |  | 0.008 | ET313SR-225D | Pink/White | FSU | N/A | N/A | 1) Finished crimp ends at the scribe mark ±0.75mm (±.030 in).
H194208 | T-400-4C |  | 0.91 | N/A | Industrial | H1942 | 08 | U Series | T-420_Group-(T-420,T-480,ET3000) | Coll-O-Crimp | 0.005 | 0.55 | ±.060 | 0.008 | T-400-10 | Black | FSU | ET425AR-14 | ET425AR-15
H194208 | T-400-4C |  | 0.91 | N/A | Industrial | H1942 | 08 | U Series | T-420_Group-(T-420,T-480,ET3000) | Coll-O-Crimp | 0.005 | 0.55 | ±.060 | 0.008 | T-400-10 | Black | FSU | T-420-26 | T-420-25
H194208 | ET313DC-8Z | X | 1.004 | N/A | Weatherhead | H1942 | 08 | 1A/Z Series | ET1000 | 1A/Z Series | 0.006 | See Notes |  | 0.008 | ET313SR-075D | Red/White | FSU | N/A | ET1000AR-001 | 1) Finished crimp ends at the scribe mark ±0.75mm (±.030 in).
H194208 | FT1380-200-M240 |  | 1.004 | 104 | Weatherhead | H1942 | 08 | 1A/Z Series | ET1187 | 1A/Z Series | 0.006 | See Notes |  | 0.008 | N/A | N/A | N/A | N/A | N/A | 1) Finished crimp ends at the scribe mark ±0.75mm (±.030 in).
H194208 | FT1380-275-M240 |  | 1.004 | 104 | Weatherhead | H1942 | 08 | 1A/Z Series | ET1187 | 1A/Z Series | 0.006 | See Notes |  | 0.008 | N/A | N/A | N/A | N/A | N/A | 1) Finished crimp ends at the scribe mark ±0.75mm (±.030 in).
H194208 | FT1307-200-M240 |  | 1.004 | 269 | Weatherhead | H1942 | 08 | 1A/Z Series | ET1290 | 1A/Z Series | 0.006 | See Notes |  | 0.008 | N/A | N/A | N/A | N/A | N/A | 1) Finished crimp ends at the scribe mark ±0.75mm (±.030 in).
H194208 | ET525DC-8Z | X | 1.004 | N/A | Weatherhead | H1942 | 08 | 1A/Z Series | ET4001_Group-(ET4000,ET4001) | 1A/Z Series | 0.006 | See Notes |  | 0.008 | ET525SR-075D | Red/White | FSU | ET4000AR-001 | None | 1) Finished crimp ends at the scribe mark ±0.75mm (±.030 in).
H194208 | ET5040DC-M240S |  | 1.004 | N/A | Weatherhead | H1942 | 08 | 1A/Z Series | ET5070_Group-(ET5040,ET5050,ET5070) | 1A/Z Series | 0.006 | See Notes |  | 0.008 | N/A | N/A | N/A | N/A | N/A | 1) Finished crimp ends at the scribe mark ±0.75mm (±.030 in).
H194208 | FT1307-200-M240 |  | 1.004 | N/A | Weatherhead | H1942 | 08 | 1A/Z Series | FT1204_Group-(FT1204,FT1209,FT1244,FT1307) | 1A/Z Series | 0.006 | See Notes |  | 0.008 | N/A | N/A | N/A | N/A | N/A | 1) Finished crimp ends at the scribe mark ±0.75mm (±.030 in).
H194208 | FT1330-200-M240 |  | 1.004 | 694 | Weatherhead | H1942 | 08 | 1A/Z Series | FT1330_Group-(FT1330,FT1320) | 1A/Z Series | 0.006 | See Notes |  | 0.008 | N/A | N/A | N/A | N/A | N/A | 1) Finished crimp ends at the scribe mark ±0.75mm (±.030 in).
H194208 | FT1330-275-M240 |  | 1.004 | 694 | Weatherhead | H1942 | 08 | 1A/Z Series | FT1330_Group-(FT1330,FT1320) | 1A/Z Series | 0.006 | See Notes |  | 0.008 | N/A | N/A | N/A | N/A | N/A | 1) Finished crimp ends at the scribe mark ±0.75mm (±.030 in).
H194208 | FT1307-200-M240 |  | 1.004 | 780 | Weatherhead | H1942 | 08 | 1A/Z Series | FT1340_Group-(FT1340,FT1360) | 1A/Z Series | 0.006 | See Notes |  | 0.008 | N/A | N/A | N/A | N/A | N/A | 1) Finished crimp ends at the scribe mark ±0.75mm (±.030 in).
H194208 | FT1380-200-M240 |  | 1.004 | N/A | Weatherhead | H1942 | 08 | 1A/Z Series | FT1370_Group-(FT1370,FT1380P) | 1A/Z Series | 0.006 | See Notes |  | 0.008 | N/A | N/A | N/A | N/A | N/A | 1) Finished crimp ends at the scribe mark ±0.75mm (±.030 in).
H194208 | FT1380-275-M240 |  | 1.004 | N/A | Weatherhead | H1942 | 08 | 1A/Z Series | FT1370_Group-(FT1370,FT1380P) | 1A/Z Series | 0.006 | See Notes |  | 0.008 | N/A | N/A | N/A | N/A | N/A | 1) Finished crimp ends at the scribe mark ±0.75mm (±.030 in).
H194208 | FT1380-200-M240 |  | 1.004 | 104 | Weatherhead | H1942 | 08 | 1A/Z Series | FT1380_Group-(FT1380,ET4020,ET1280) | 1A/Z Series | 0.006 | See Notes |  | 0.008 | N/A | N/A | N/A | N/A | N/A | 1) Finished crimp ends at the scribe mark ±0.75mm (±.030 in).
H194208 | FT1380-275-M240 |  | 1.004 | 104 | Weatherhead | H1942 | 08 | 1A/Z Series | FT1380_Group-(FT1380,ET4020,ET1280) | 1A/Z Series | 0.006 | See Notes |  | 0.008 | N/A | N/A | N/A | N/A | N/A | 1) Finished crimp ends at the scribe mark ±0.75mm (±.030 in).
H194208 | FT1307-200-M240 |  | 1.004 | 269 | Weatherhead | H1942 | 08 | 1A/Z Series | FT1390_Group-(FT1390,ET4040) | 1A/Z Series | 0.006 | See Notes |  | 0.008 | N/A | N/A | N/A | N/A | N/A | 1) Finished crimp ends at the scribe mark ±0.75mm (±.030 in).
H194208 | ET313DC-8Z | X | 1.004 | N/A | Weatherhead | H1942 | 08 | 1A/Z Series | T-400 | 1A/Z Series | 0.006 | See Notes |  | 0.008 | ET313SR-075D | Red/White | FSU | T-400-8 | None | 1) Finished crimp ends at the scribe mark ±0.75mm (±.030 in).
H194208 | ET425DC-8Z | X | 1.004 | N/A | Weatherhead | H1942 | 08 | 1A/Z Series | T-420_Group-(T-420,T-480,ET3000) | 1A/Z Series | 0.006 | See Notes |  | 0.008 | ET425SR-060D | Yellow/White | FSU | ET425AR-14 | None | 1) Finished crimp ends at the scribe mark ±0.75mm (±.030 in).
H194212 | T-400-5C |  | 1.205 | N/A | Industrial | H1942 | 12 | U Series | ET1000 | Coll-O-Crimp | 0.005 | 0.86 | ±.060 | 0.008 | T-400-10 | Black | FSU | N/A | ET1000AR-001
H194212 | T-400-5C |  | 1.205 | N/A | Industrial | H1942 | 12 | U Series | T-400 | Coll-O-Crimp | 0.005 | 0.86 | ±.060 | 0.008 | T-400-10 | Black | FSU | T-400-8 | None
H194212 | T-400-5C |  | 1.205 | N/A | Industrial | H1942 | 12 | U Series | T-460_Group-(T-460,T-462,T-465) | Coll-O-Crimp | 0.005 | 0.86 | ±.060 | 0.008 | T-400-10 | Black | FSU | N/A | None
H194212 | T-420-30C |  | 1.209 | N/A | Industrial | H1942 | 12 | Optimum (4T) | ET1000 | 4T | 0.006 | See Notes |  | 0.008 | ET425SR-240D | Navy Blue/White | FSU | N/A | N/A | 1) Finished crimp ends at the scribe mark ±0.75mm (±.030 in).
H194212 | FT1307-200-M280 |  | 1.209 | N/A | Industrial | H1942 | 12 | Optimum (4T) | ET1290 | 4T | 0.006 | See Notes |  | 0.008 | N/A | N/A | N/A | N/A | N/A | 1) Finished crimp ends at the scribe mark ±0.75mm (±.030 in).
H194212 | FT1307-200-M280 |  | 1.209 | N/A | Industrial | H1942 | 12 | Optimum (4T) | FT1204_Group-(FT1204,FT1209,FT1244,FT1307) | 4T | 0.006 | See Notes |  | 0.008 | N/A | N/A | N/A | N/A | N/A | 1) Finished crimp ends at the scribe mark ±0.75mm (±.030 in).
H194212 | FT1330-200-M280 |  | 1.209 | N/A | Industrial | H1942 | 12 | Optimum (4T) | FT1330_Group-(FT1330,FT1320) | 4T | 0.006 | See Notes |  | 0.008 | N/A | N/A | N/A | N/A | N/A | 1) Finished crimp ends at the scribe mark ±0.75mm (±.030 in).
H194212 | FT1330-275-M280 |  | 1.209 | N/A | Industrial | H1942 | 12 | Optimum (4T) | FT1330_Group-(FT1330,FT1320) | 4T | 0.006 | See Notes |  | 0.008 | N/A | N/A | N/A | N/A | N/A | 1) Finished crimp ends at the scribe mark ±0.75mm (±.030 in).
H194212 | FT1307-200-M280 |  | 1.209 | N/A | Industrial | H1942 | 12 | Optimum (4T) | FT1340_Group-(FT1340,FT1360) | 4T | 0.006 | See Notes |  | 0.008 | N/A | N/A | N/A | N/A | N/A | 1) Finished crimp ends at the scribe mark ±0.75mm (±.030 in).
H194212 | FT1381-200-M280 |  | 1.209 | N/A | Industrial | H1942 | 12 | Optimum (4T) | FT1370_Group-(FT1370,FT1380P) | 4T | 0.006 | See Notes |  | 0.008 | N/A | N/A | N/A | N/A | N/A | 1) Finished crimp ends at the scribe mark ±0.75mm (±.030 in).
H194212 | T-420-30C |  | 1.209 | N/A | Industrial | H1942 | 12 | Optimum (4T) | T-400 | 4T | 0.006 | See Notes |  | 0.008 | N/A | N/A | N/A | N/A | N/A | 1) Finished crimp ends at the scribe mark ±0.75mm (±.030 in).
H194212 | T-420-30C |  | 1.209 | N/A | Industrial | H1942 | 12 | Optimum (4T) | T-460_Group-(T-460,T-462,T-465) | 4T | 0.006 | See Notes |  | 0.008 | N/A | N/A | N/A | N/A | N/A | 1) Finished crimp ends at the scribe mark ±0.75mm (±.030 in).
H194212 | T-440-85C |  | 1.209 | N/A | Industrial | H1942 | 12 | Optimum (4T) | ET4001_Group-(ET4000,ET4001) | 4T | 0.006 | See Notes |  | 0.008 | ET525SR-135D | Blue/White | FSU | N/A | N/A | 1) Finished crimp ends at the scribe mark ±0.75mm (±.030 in).
H194212 | T-440-85C |  | 1.209 | N/A | Industrial | H1942 | 12 | Optimum (4T) | T-410_Group-(T-410,T-440,T-440-1) | 4T | 0.006 | See Notes |  | 0.008 | ET525SR-135D | Blue/White | FSU | N/A | N/A | 1) Finished crimp ends at the scribe mark ±0.75mm (±.030 in).
H194212 | FT1307-200-M280 |  | 1.209 | 317 | Industrial | H1942 | 12 | Optimum (4T) | FT1390_Group-(FT1390,ET4040) | 4T | 0.006 | See Notes |  | 0.008 | N/A | N/A | N/A | N/A | N/A | 1) Finished crimp ends at the scribe mark ±0.75mm (±.030 in).
H194212 | FT1381-200-M280 |  | 1.209 | 145 | Industrial | H1942 | 12 | Optimum (4T) | ET1187 | 4T | 0.006 | See Notes |  | 0.008 | N/A | N/A | N/A | N/A | N/A | 1) Finished crimp ends at the scribe mark ±0.75mm (±.030 in).
H194212 | FT1381-200-M280 |  | 1.209 | 145 | Industrial | H1942 | 12 | Optimum (4T) | FT1380_Group-(FT1380,ET4020,ET1280) | 4T | 0.006 | See Notes |  | 0.008 | N/A | N/A | N/A | N/A | N/A | 1) Finished crimp ends at the scribe mark ±0.75mm (±.030 in).
H194212 | ET5040DC-M280S |  | 1.209 | N/A | Industrial | H1942 | 12 | Optimum (4T) | ET5070_Group-(ET5040,ET5050,ET5070) | 4T | 0.006 | See Notes |  | 0.008 | N/A | N/A | N/A | N/A | N/A | 1) Finished crimp ends at the scribe mark ±0.75mm (±.030 in).
H194212 | ET1000DC-12Z | X | 1.307 | N/A | Industrial | H1942 | 12 | 1A/Z Series | ET1000 | 1A/Z Series | 0.006 | See Notes |  | 0.008 | ET425SR-165D | Tan/White | FSU | N/A | None | 1) Finished crimp ends at the scribe mark ±0.75mm (±.030 in).
H194212 | FT1380-200-M320 |  | 1.307 | 92 | Industrial | H1942 | 12 | 1A/Z Series | ET1187 | 1A/Z Series | 0.006 | See Notes |  | 0.008 | N/A | N/A | N/A | N/A | N/A | 1) Finished crimp ends at the scribe mark ±0.75mm (±.030 in).
H194212 | FT1380-275-M320 |  | 1.307 | 92 | Industrial | H1942 | 12 | 1A/Z Series | ET1187 | 1A/Z Series | 0.006 | See Notes |  | 0.008 | N/A | N/A | N/A | N/A | N/A | 1) Finished crimp ends at the scribe mark ±0.75mm (±.030 in).
H194212 | FT1381-200-M320 |  | 1.307 | 92 | Industrial | H1942 | 12 | 1A/Z Series | ET1187 | 1A/Z Series | 0.006 | See Notes |  | 0.008 | N/A | N/A | N/A | N/A | N/A | 1) Finished crimp ends at the scribe mark ±0.75mm (±.030 in).
H194212 | FT1381-275-M320 |  | 1.307 | 92 | Industrial | H1942 | 12 | 1A/Z Series | ET1187 | 1A/Z Series | 0.006 | See Notes |  | 0.008 | N/A | N/A | N/A | N/A | N/A | 1) Finished crimp ends at the scribe mark ±0.75mm (±.030 in).
H194212 | FT1382-200-M320 |  | 1.307 | 92 | Industrial | H1942 | 12 | 1A/Z Series | ET1187 | 1A/Z Series | 0.006 | See Notes |  | 0.008 | N/A | N/A | N/A | N/A | N/A | 1) Finished crimp ends at the scribe mark ±0.75mm (±.030 in).
H194212 | FT1382-275-M320 |  | 1.307 | 92 | Industrial | H1942 | 12 | 1A/Z Series | ET1187 | 1A/Z Series | 0.006 | See Notes |  | 0.008 | N/A | N/A | N/A | N/A | N/A | 1) Finished crimp ends at the scribe mark ±0.75mm (±.030 in).
H194212 | FT1307-200-M320 |  | 1.307 | 257 | Industrial | H1942 | 12 | 1A/Z Series | ET1290 | 1A/Z Series | 0.006 | See Notes |  | 0.008 | N/A | N/A | N/A | N/A | N/A | 1) Finished crimp ends at the scribe mark ±0.75mm (±.030 in).
H194212 | ET525DC-12Z | X | 1.307 | N/A | Industrial | H1942 | 12 | 1A/Z Series | ET4001_Group-(ET4000,ET4001) | 1A/Z Series | 0.006 | See Notes |  | 0.008 | ET525SR-150D | Purple/White | FSU | ET4000AR-001 | None | 1) Finished crimp ends at the scribe mark ±0.75mm (±.030 in).
H194212 | ET5040DC-M320S |  | 1.307 | N/A | Industrial | H1942 | 12 | 1A/Z Series | ET5070_Group-(ET5040,ET5050,ET5070) | 1A/Z Series | 0.006 | See Notes |  | 0.008 | N/A | N/A | N/A | N/A | N/A | 1) Finished crimp ends at the scribe mark ±0.75mm (±.030 in).
H194212 | FT1307-200-M320 |  | 1.307 | N/A | Industrial | H1942 | 12 | 1A/Z Series | FT1204_Group-(FT1204,FT1209,FT1244,FT1307) | 1A/Z Series | 0.006 | See Notes |  | 0.008 | N/A | N/A | N/A | N/A | N/A | 1) Finished crimp ends at the scribe mark ±0.75mm (±.030 in).
H194212 | FT1330-200-M320 |  | 1.307 | 723 | Industrial | H1942 | 12 | 1A/Z Series | FT1330_Group-(FT1330,FT1320) | 1A/Z Series | 0.006 | See Notes |  | 0.008 | N/A | N/A | N/A | N/A | N/A | 1) Finished crimp ends at the scribe mark ±0.75mm (±.030 in).
H194212 | FT1330-275-M320 |  | 1.307 | 723 | Industrial | H1942 | 12 | 1A/Z Series | FT1330_Group-(FT1330,FT1320) | 1A/Z Series | 0.006 | See Notes |  | 0.008 | N/A | N/A | N/A | N/A | N/A | 1) Finished crimp ends at the scribe mark ±0.75mm (±.030 in).
H194212 | FT1307-200-M320 |  | 1.307 | 805 | Industrial | H1942 | 12 | 1A/Z Series | FT1340_Group-(FT1340,FT1360) | 1A/Z Series | 0.006 | See Notes |  | 0.008 | N/A | N/A | N/A | N/A | N/A | 1) Finished crimp ends at the scribe mark ±0.75mm (±.030 in).
H194212 | FT1380-200-M320 |  | 1.307 | N/A | Industrial | H1942 | 12 | 1A/Z Series | FT1370_Group-(FT1370,FT1380P) | 1A/Z Series | 0.006 | See Notes |  | 0.008 | N/A | N/A | N/A | N/A | N/A | 1) Finished crimp ends at the scribe mark ±0.75mm (±.030 in).
H194212 | FT1380-275-M320 |  | 1.307 | N/A | Industrial | H1942 | 12 | 1A/Z Series | FT1370_Group-(FT1370,FT1380P) | 1A/Z Series | 0.006 | See Notes |  | 0.008 | N/A | N/A | N/A | N/A | N/A | 1) Finished crimp ends at the scribe mark ±0.75mm (±.030 in).
H194212 | FT1381-200-M320 |  | 1.307 | N/A | Industrial | H1942 | 12 | 1A/Z Series | FT1370_Group-(FT1370,FT1380P) | 1A/Z Series | 0.006 | See Notes |  | 0.008 | N/A | N/A | N/A | N/A | N/A | 1) Finished crimp ends at the scribe mark ±0.75mm (±.030 in).
H194212 | FT1381-275-M320 |  | 1.307 | N/A | Industrial | H1942 | 12 | 1A/Z Series | FT1370_Group-(FT1370,FT1380P) | 1A/Z Series | 0.006 | See Notes |  | 0.008 | N/A | N/A | N/A | N/A | N/A | 1) Finished crimp ends at the scribe mark ±0.75mm (±.030 in).
H194212 | FT1382-200-M320 |  | 1.307 | N/A | Industrial | H1942 | 12 | 1A/Z Series | FT1370_Group-(FT1370,FT1380P) | 1A/Z Series | 0.006 | See Notes |  | 0.008 | N/A | N/A | N/A | N/A | N/A | 1) Finished crimp ends at the scribe mark ±0.75mm (±.030 in).
H194212 | FT1382-275-M320 |  | 1.307 | N/A | Industrial | H1942 | 12 | 1A/Z Series | FT1370_Group-(FT1370,FT1380P) | 1A/Z Series | 0.006 | See Notes |  | 0.008 | N/A | N/A | N/A | N/A | N/A | 1) Finished crimp ends at the scribe mark ±0.75mm (±.030 in).
H194212 | FT1380-200-M320 |  | 1.307 | 92 | Industrial | H1942 | 12 | 1A/Z Series | FT1380_Group-(FT1380,ET4020,ET1280) | 1A/Z Series | 0.006 | See Notes |  | 0.008 | N/A | N/A | N/A | N/A | N/A | 1) Finished crimp ends at the scribe mark ±0.75mm (±.030 in).
H194212 | FT1380-275-M320 |  | 1.307 | 92 | Industrial | H1942 | 12 | 1A/Z Series | FT1380_Group-(FT1380,ET4020,ET1280) | 1A/Z Series | 0.006 | See Notes |  | 0.008 | N/A | N/A | N/A | N/A | N/A | 1) Finished crimp ends at the scribe mark ±0.75mm (±.030 in).
H194212 | FT1381-200-M320 |  | 1.307 | 92 | Industrial | H1942 | 12 | 1A/Z Series | FT1380_Group-(FT1380,ET4020,ET1280) | 1A/Z Series | 0.006 | See Notes |  | 0.008 | N/A | N/A | N/A | N/A | N/A | 1) Finished crimp ends at the scribe mark ±0.75mm (±.030 in).
H194212 | FT1381-275-M320 |  | 1.307 | 92 | Industrial | H1942 | 12 | 1A/Z Series | FT1380_Group-(FT1380,ET4020,ET1280) | 1A/Z Series | 0.006 | See Notes |  | 0.008 | N/A | N/A | N/A | N/A | N/A | 1) Finished crimp ends at the scribe mark ±0.75mm (±.030 in).
H194212 | FT1382-200-M320 |  | 1.307 | 92 | Industrial | H1942 | 12 | 1A/Z Series | FT1380_Group-(FT1380,ET4020,ET1280) | 1A/Z Series | 0.006 | See Notes |  | 0.008 | N/A | N/A | N/A | N/A | N/A | 1) Finished crimp ends at the scribe mark ±0.75mm (±.030 in).
H194212 | FT1382-275-M320 |  | 1.307 | 92 | Industrial | H1942 | 12 | 1A/Z Series | FT1380_Group-(FT1380,ET4020,ET1280) | 1A/Z Series | 0.006 | See Notes |  | 0.008 | N/A | N/A | N/A | N/A | N/A | 1) Finished crimp ends at the scribe mark ±0.75mm (±.030 in).
H194212 | FT1307-200-M320 |  | 1.307 | 257 | Industrial | H1942 | 12 | 1A/Z Series | FT1390_Group-(FT1390,ET4040) | 1A/Z Series | 0.006 | See Notes |  | 0.008 | N/A | N/A | N/A | N/A | N/A | 1) Finished crimp ends at the scribe mark ±0.75mm (±.030 in).
H194212 | ET425DC-12Z | X | 1.307 | N/A | Industrial | H1942 | 12 | 1A/Z Series | T-420_Group-(T-420,T-480,ET3000) | 1A/Z Series | 0.006 | See Notes |  | 0.008 | ET425SR-120D | Grey/Black | FSU | ET425AR-14 | None | 1) Finished crimp ends at the scribe mark ±0.75mm (±.030 in).
H194212 | T-420-30C |  | 1.209 | N/A | Industrial | H1942 | 12 | Optimum (4T) | T-420_Group-(T-420,T-480,ET3000) | 4T | 0.006 | See Notes |  | 0.008 | ET425SR-240D | Navy Blue/White | FSU | N/A | N/A | 1) Finished crimp ends at the scribe mark ±0.75mm (±.030 in).
H194212 | T-400-5C |  | 1.205 | N/A | Industrial | H1942 | 12 | U Series | T-420_Group-(T-420,T-480,ET3000) | Coll-O-Crimp | 0.005 | 0.86 |  |  | T-400-10 | Black | FSU | ET425AR-14 | ET425AR-15
H194212 | T-400-5C |  | 1.205 | N/A | Industrial | H1942 | 12 | U Series | T-420_Group-(T-420,T-480,ET3000) | Coll-O-Crimp | 0.005 | 0.86 | ±.060 | 0.008 | T-400-10 | Black | FSU | T-420-26 | T-420-25
H194212 | ET1000DC-12Z | X | 1.307 | N/A | Weatherhead | H1942 | 12 | 1A/Z Series | ET1000 | 1A/Z Series | 0.006 | See Notes |  | 0.008 | ET425SR-165D | Tan/White | FSU | N/A | None | 1) Finished crimp ends at the scribe mark ±0.75mm (±.030 in).
H194212 | FT1380-200-M320 |  | 1.307 | 92 | Weatherhead | H1942 | 12 | 1A/Z Series | ET1187 | 1A/Z Series | 0.006 | See Notes |  | 0.008 | N/A | N/A | N/A | N/A | N/A | 1) Finished crimp ends at the scribe mark ±0.75mm (±.030 in).
H194212 | FT1380-275-M320 |  | 1.307 | 92 | Weatherhead | H1942 | 12 | 1A/Z Series | ET1187 | 1A/Z Series | 0.006 | See Notes |  | 0.008 | N/A | N/A | N/A | N/A | N/A | 1) Finished crimp ends at the scribe mark ±0.75mm (±.030 in).
H194212 | FT1381-200-M320 |  | 1.307 | 92 | Weatherhead | H1942 | 12 | 1A/Z Series | ET1187 | 1A/Z Series | 0.006 | See Notes |  | 0.008 | N/A | N/A | N/A | N/A | N/A | 1) Finished crimp ends at the scribe mark ±0.75mm (±.030 in).
H194212 | FT1381-275-M320 |  | 1.307 | 92 | Weatherhead | H1942 | 12 | 1A/Z Series | ET1187 | 1A/Z Series | 0.006 | See Notes |  | 0.008 | N/A | N/A | N/A | N/A | N/A | 1) Finished crimp ends at the scribe mark ±0.75mm (±.030 in).
H194212 | FT1382-200-M320 |  | 1.307 | 92 | Weatherhead | H1942 | 12 | 1A/Z Series | ET1187 | 1A/Z Series | 0.006 | See Notes |  | 0.008 | N/A | N/A | N/A | N/A | N/A | 1) Finished crimp ends at the scribe mark ±0.75mm (±.030 in).
H194212 | FT1382-275-M320 |  | 1.307 | 92 | Weatherhead | H1942 | 12 | 1A/Z Series | ET1187 | 1A/Z Series | 0.006 | See Notes |  | 0.008 | N/A | N/A | N/A | N/A | N/A | 1) Finished crimp ends at the scribe mark ±0.75mm (±.030 in).
H194212 | FT1307-200-M320 |  | 1.307 | 257 | Weatherhead | H1942 | 12 | 1A/Z Series | ET1290 | 1A/Z Series | 0.006 | See Notes |  | 0.008 | N/A | N/A | N/A | N/A | N/A | 1) Finished crimp ends at the scribe mark ±0.75mm (±.030 in).
H194212 | ET525DC-12Z | X | 1.307 | N/A | Weatherhead | H1942 | 12 | 1A/Z Series | ET4001_Group-(ET4000,ET4001) | 1A/Z Series | 0.006 | See Notes |  | 0.008 | ET525SR-150D | Purple/White | FSU | ET4000AR-001 | None | 1) Finished crimp ends at the scribe mark ±0.75mm (±.030 in).
H194212 | ET5040DC-M320S |  | 1.307 | N/A | Weatherhead | H1942 | 12 | 1A/Z Series | ET5070_Group-(ET5040,ET5050,ET5070) | 1A/Z Series | 0.006 | See Notes |  | 0.008 | N/A | N/A | N/A | N/A | N/A | 1) Finished crimp ends at the scribe mark ±0.75mm (±.030 in).
H194212 | FT1307-200-M320 |  | 1.307 | N/A | Weatherhead | H1942 | 12 | 1A/Z Series | FT1204_Group-(FT1204,FT1209,FT1244,FT1307) | 1A/Z Series | 0.006 | See Notes |  | 0.008 | N/A | N/A | N/A | N/A | N/A | 1) Finished crimp ends at the scribe mark ±0.75mm (±.030 in).
H194212 | FT1330-200-M320 |  | 1.307 | 723 | Weatherhead | H1942 | 12 | 1A/Z Series | FT1330_Group-(FT1330,FT1320) | 1A/Z Series | 0.006 | See Notes |  | 0.008 | N/A | N/A | N/A | N/A | N/A | 1) Finished crimp ends at the scribe mark ±0.75mm (±.030 in).
H194212 | FT1330-275-M320 |  | 1.307 | 723 | Weatherhead | H1942 | 12 | 1A/Z Series | FT1330_Group-(FT1330,FT1320) | 1A/Z Series | 0.006 | See Notes |  | 0.008 | N/A | N/A | N/A | N/A | N/A | 1) Finished crimp ends at the scribe mark ±0.75mm (±.030 in).
H194212 | FT1307-200-M320 |  | 1.307 | 805 | Weatherhead | H1942 | 12 | 1A/Z Series | FT1340_Group-(FT1340,FT1360) | 1A/Z Series | 0.006 | See Notes |  | 0.008 | N/A | N/A | N/A | N/A | N/A | 1) Finished crimp ends at the scribe mark ±0.75mm (±.030 in).
H194212 | FT1380-200-M320 |  | 1.307 | N/A | Weatherhead | H1942 | 12 | 1A/Z Series | FT1370_Group-(FT1370,FT1380P) | 1A/Z Series | 0.006 | See Notes |  | 0.008 | N/A | N/A | N/A | N/A | N/A | 1) Finished crimp ends at the scribe mark ±0.75mm (±.030 in).
H194212 | FT1380-275-M320 |  | 1.307 | N/A | Weatherhead | H1942 | 12 | 1A/Z Series | FT1370_Group-(FT1370,FT1380P) | 1A/Z Series | 0.006 | See Notes |  | 0.008 | N/A | N/A | N/A | N/A | N/A | 1) Finished crimp ends at the scribe mark ±0.75mm (±.030 in).
H194212 | FT1381-200-M320 |  | 1.307 | N/A | Weatherhead | H1942 | 12 | 1A/Z Series | FT1370_Group-(FT1370,FT1380P) | 1A/Z Series | 0.006 | See Notes |  | 0.008 | N/A | N/A | N/A | N/A | N/A | 1) Finished crimp ends at the scribe mark ±0.75mm (±.030 in).
H194212 | FT1381-275-M320 |  | 1.307 | N/A | Weatherhead | H1942 | 12 | 1A/Z Series | FT1370_Group-(FT1370,FT1380P) | 1A/Z Series | 0.006 | See Notes |  | 0.008 | N/A | N/A | N/A | N/A | N/A | 1) Finished crimp ends at the scribe mark ±0.75mm (±.030 in).
H194212 | FT1382-200-M320 |  | 1.307 | N/A | Weatherhead | H1942 | 12 | 1A/Z Series | FT1370_Group-(FT1370,FT1380P) | 1A/Z Series | 0.006 | See Notes |  | 0.008 | N/A | N/A | N/A | N/A | N/A | 1) Finished crimp ends at the scribe mark ±0.75mm (±.030 in).
H194212 | FT1382-275-M320 |  | 1.307 | N/A | Weatherhead | H1942 | 12 | 1A/Z Series | FT1370_Group-(FT1370,FT1380P) | 1A/Z Series | 0.006 | See Notes |  | 0.008 | N/A | N/A | N/A | N/A | N/A | 1) Finished crimp ends at the scribe mark ±0.75mm (±.030 in).
H194212 | FT1380-200-M320 |  | 1.307 | 92 | Weatherhead | H1942 | 12 | 1A/Z Series | FT1380_Group-(FT1380,ET4020,ET1280) | 1A/Z Series | 0.006 | See Notes |  | 0.008 | N/A | N/A | N/A | N/A | N/A | 1) Finished crimp ends at the scribe mark ±0.75mm (±.030 in).
H194212 | FT1380-275-M320 |  | 1.307 | 92 | Weatherhead | H1942 | 12 | 1A/Z Series | FT1380_Group-(FT1380,ET4020,ET1280) | 1A/Z Series | 0.006 | See Notes |  | 0.008 | N/A | N/A | N/A | N/A | N/A | 1) Finished crimp ends at the scribe mark ±0.75mm (±.030 in).
H194212 | FT1381-200-M320 |  | 1.307 | 92 | Weatherhead | H1942 | 12 | 1A/Z Series | FT1380_Group-(FT1380,ET4020,ET1280) | 1A/Z Series | 0.006 | See Notes |  | 0.008 | N/A | N/A | N/A | N/A | N/A | 1) Finished crimp ends at the scribe mark ±0.75mm (±.030 in).
H194212 | FT1381-275-M320 |  | 1.307 | 92 | Weatherhead | H1942 | 12 | 1A/Z Series | FT1380_Group-(FT1380,ET4020,ET1280) | 1A/Z Series | 0.006 | See Notes |  | 0.008 | N/A | N/A | N/A | N/A | N/A | 1) Finished crimp ends at the scribe mark ±0.75mm (±.030 in).
H194212 | FT1382-200-M320 |  | 1.307 | 92 | Weatherhead | H1942 | 12 | 1A/Z Series | FT1380_Group-(FT1380,ET4020,ET1280) | 1A/Z Series | 0.006 | See Notes |  | 0.008 | N/A | N/A | N/A | N/A | N/A | 1) Finished crimp ends at the scribe mark ±0.75mm (±.030 in).
H194212 | FT1382-275-M320 |  | 1.307 | 92 | Weatherhead | H1942 | 12 | 1A/Z Series | FT1380_Group-(FT1380,ET4020,ET1280) | 1A/Z Series | 0.006 | See Notes |  | 0.008 | N/A | N/A | N/A | N/A | N/A | 1) Finished crimp ends at the scribe mark ±0.75mm (±.030 in).
H194212 | FT1307-200-M320 |  | 1.307 | 257 | Weatherhead | H1942 | 12 | 1A/Z Series | FT1390_Group-(FT1390,ET4040) | 1A/Z Series | 0.006 | See Notes |  | 0.008 | N/A | N/A | N/A | N/A | N/A | 1) Finished crimp ends at the scribe mark ±0.75mm (±.030 in).
H194212 | ET425DC-12Z | X | 1.307 | N/A | Weatherhead | H1942 | 12 | 1A/Z Series | T-420_Group-(T-420,T-480,ET3000) | 1A/Z Series | 0.006 | See Notes |  | 0.008 | ET425SR-120D | Grey/Black | FSU | ET425AR-14 | None | 1) Finished crimp ends at the scribe mark ±0.75mm (±.030 in).
H194216 | T-400-6C |  | 1.52 | N/A | Industrial | H1942 | 16 | U Series | ET1000 | Coll-O-Crimp | 0.005 | 1.1 | ±.060 | 0.008 | T-400-11 | Silver | FSU | N/A | ET1000AR-001
H194216 | T-400-6C |  | 1.52 | N/A | Industrial | H1942 | 16 | U Series | T-400 | Coll-O-Crimp | 0.005 | 1.1 | ±.060 | 0.008 | T-400-11 | Silver | FSU | T-400-8 | None
H194216 | T-400-6C |  | 1.52 | N/A | Industrial | H1942 | 16 | U Series | T-460_Group-(T-460,T-462,T-465) | Coll-O-Crimp | 0.005 | 1.1 | ±.060 | 0.008 | T-400-11 | Silver | FSU | N/A | None
H194216 | ET1000DC-16Z | X | 1.626 | N/A | Industrial | H1942 | 16 | 1A/Z Series | ET1000 | 1A/Z Series | 0.006 | See Notes |  | 0.008 | ET425SR-165D | Tan/White | FSU | N/A | None | 1) Finished crimp ends at the scribe mark ±0.75mm (±.030 in).
H194216 | FT1380-200-M370 |  | 1.626 | 214 | Industrial | H1942 | 16 | 1A/Z Series | ET1187 | 1A/Z Series | 0.006 | See Notes |  | 0.008 | N/A | N/A | N/A | N/A | N/A | 1) Finished crimp ends at the scribe mark ±0.75mm (±.030 in).
H194216 | FT1380-275-M370 |  | 1.626 | 214 | Industrial | H1942 | 16 | 1A/Z Series | ET1187 | 1A/Z Series | 0.006 | See Notes |  | 0.008 | N/A | N/A | N/A | N/A | N/A | 1) Finished crimp ends at the scribe mark ±0.75mm (±.030 in).
H194216 | FT1381-200-M370 |  | 1.626 | 214 | Industrial | H1942 | 16 | 1A/Z Series | ET1187 | 1A/Z Series | 0.006 | See Notes |  | 0.008 | N/A | N/A | N/A | N/A | N/A | 1) Finished crimp ends at the scribe mark ±0.75mm (±.030 in).
H194216 | FT1381-275-M370 |  | 1.626 | 214 | Industrial | H1942 | 16 | 1A/Z Series | ET1187 | 1A/Z Series | 0.006 | See Notes |  | 0.008 | N/A | N/A | N/A | N/A | N/A | 1) Finished crimp ends at the scribe mark ±0.75mm (±.030 in).
H194216 | FT1382-200-M370 |  | 1.626 | 214 | Industrial | H1942 | 16 | 1A/Z Series | ET1187 | 1A/Z Series | 0.006 | See Notes |  | 0.008 | N/A | N/A | N/A | N/A | N/A | 1) Finished crimp ends at the scribe mark ±0.75mm (±.030 in).
H194216 | FT1382-275-M370 |  | 1.626 | 214 | Industrial | H1942 | 16 | 1A/Z Series | ET1187 | 1A/Z Series | 0.006 | See Notes |  | 0.008 | N/A | N/A | N/A | N/A | N/A | 1) Finished crimp ends at the scribe mark ±0.75mm (±.030 in).
H194216 | FT1307-200-M370 |  | 1.626 | 379 | Industrial | H1942 | 16 | 1A/Z Series | ET1290 | 1A/Z Series | 0.006 | See Notes |  | 0.008 | N/A | N/A | N/A | N/A | N/A | 1) Finished crimp ends at the scribe mark ±0.75mm (±.030 in).
H194216 | ET525DC-16Z | X | 1.626 | N/A | Industrial | H1942 | 16 | 1A/Z Series | ET4001_Group-(ET4000,ET4001) | 1A/Z Series | 0.006 | See Notes |  | 0.008 | ET525SR-135D | Blue/White | FSU | ET4000AR-001 | None | 1) Finished crimp ends at the scribe mark ±0.75mm (±.030 in).
H194216 | ET5040DC-M370S |  | 1.626 | N/A | Industrial | H1942 | 16 | 1A/Z Series | ET5070_Group-(ET5040,ET5050,ET5070) | 1A/Z Series | 0.006 | See Notes |  | 0.008 | N/A | N/A | N/A | N/A | N/A | 1) Finished crimp ends at the scribe mark ±0.75mm (±.030 in).
H194216 | FT1307-200-M370 |  | 1.626 | N/A | Industrial | H1942 | 16 | 1A/Z Series | FT1204_Group-(FT1204,FT1209,FT1244,FT1307) | 1A/Z Series | 0.006 | See Notes |  | 0.008 | N/A | N/A | N/A | N/A | N/A | 1) Finished crimp ends at the scribe mark ±0.75mm (±.030 in).
H194216 | FT1330-200-M370 |  | 1.626 | 436 | Industrial | H1942 | 16 | 1A/Z Series | FT1330_Group-(FT1330,FT1320) | 1A/Z Series | 0.006 | See Notes |  | 0.008 | N/A | N/A | N/A | N/A | N/A | 1) Finished crimp ends at the scribe mark ±0.75mm (±.030 in).
H194216 | FT1330-275-M370 |  | 1.626 | 436 | Industrial | H1942 | 16 | 1A/Z Series | FT1330_Group-(FT1330,FT1320) | 1A/Z Series | 0.006 | See Notes |  | 0.008 | N/A | N/A | N/A | N/A | N/A | 1) Finished crimp ends at the scribe mark ±0.75mm (±.030 in).
H194216 | FT1307-200-M370 |  | 1.626 | 557 | Industrial | H1942 | 16 | 1A/Z Series | FT1340_Group-(FT1340,FT1360) | 1A/Z Series | 0.006 | See Notes |  | 0.008 | N/A | N/A | N/A | N/A | N/A | 1) Finished crimp ends at the scribe mark ±0.75mm (±.030 in).
H194216 | FT1380-200-M370 |  | 1.626 | N/A | Industrial | H1942 | 16 | 1A/Z Series | FT1370_Group-(FT1370,FT1380P) | 1A/Z Series | 0.006 | See Notes |  | 0.008 | N/A | N/A | N/A | N/A | N/A | 1) Finished crimp ends at the scribe mark ±0.75mm (±.030 in).
H194216 | FT1380-275-M370 |  | 1.626 | N/A | Industrial | H1942 | 16 | 1A/Z Series | FT1370_Group-(FT1370,FT1380P) | 1A/Z Series | 0.006 | See Notes |  | 0.008 | N/A | N/A | N/A | N/A | N/A | 1) Finished crimp ends at the scribe mark ±0.75mm (±.030 in).
H194216 | FT1381-200-M370 |  | 1.626 | N/A | Industrial | H1942 | 16 | 1A/Z Series | FT1370_Group-(FT1370,FT1380P) | 1A/Z Series | 0.006 | See Notes |  | 0.008 | N/A | N/A | N/A | N/A | N/A | 1) Finished crimp ends at the scribe mark ±0.75mm (±.030 in).
H194216 | FT1381-275-M370 |  | 1.626 | N/A | Industrial | H1942 | 16 | 1A/Z Series | FT1370_Group-(FT1370,FT1380P) | 1A/Z Series | 0.006 | See Notes |  | 0.008 | N/A | N/A | N/A | N/A | N/A | 1) Finished crimp ends at the scribe mark ±0.75mm (±.030 in).
H194216 | FT1382-200-M370 |  | 1.626 | N/A | Industrial | H1942 | 16 | 1A/Z Series | FT1370_Group-(FT1370,FT1380P) | 1A/Z Series | 0.006 | See Notes |  | 0.008 | N/A | N/A | N/A | N/A | N/A | 1) Finished crimp ends at the scribe mark ±0.75mm (±.030 in).
H194216 | FT1382-275-M370 |  | 1.626 | N/A | Industrial | H1942 | 16 | 1A/Z Series | FT1370_Group-(FT1370,FT1380P) | 1A/Z Series | 0.006 | See Notes |  | 0.008 | N/A | N/A | N/A | N/A | N/A | 1) Finished crimp ends at the scribe mark ±0.75mm (±.030 in).
H194216 | FT1380-200-M370 |  | 1.626 | 214 | Industrial | H1942 | 16 | 1A/Z Series | FT1380_Group-(FT1380,ET4020,ET1280) | 1A/Z Series | 0.006 | See Notes |  | 0.008 | N/A | N/A | N/A | N/A | N/A | 1) Finished crimp ends at the scribe mark ±0.75mm (±.030 in).
H194216 | FT1380-275-M370 |  | 1.626 | 214 | Industrial | H1942 | 16 | 1A/Z Series | FT1380_Group-(FT1380,ET4020,ET1280) | 1A/Z Series | 0.006 | See Notes |  | 0.008 | N/A | N/A | N/A | N/A | N/A | 1) Finished crimp ends at the scribe mark ±0.75mm (±.030 in).
H194216 | FT1381-200-M370 |  | 1.626 | 214 | Industrial | H1942 | 16 | 1A/Z Series | FT1380_Group-(FT1380,ET4020,ET1280) | 1A/Z Series | 0.006 | See Notes |  | 0.008 | N/A | N/A | N/A | N/A | N/A | 1) Finished crimp ends at the scribe mark ±0.75mm (±.030 in).
H194216 | FT1381-275-M370 |  | 1.626 | 214 | Industrial | H1942 | 16 | 1A/Z Series | FT1380_Group-(FT1380,ET4020,ET1280) | 1A/Z Series | 0.006 | See Notes |  | 0.008 | N/A | N/A | N/A | N/A | N/A | 1) Finished crimp ends at the scribe mark ±0.75mm (±.030 in).
H194216 | FT1382-200-M370 |  | 1.626 | 214 | Industrial | H1942 | 16 | 1A/Z Series | FT1380_Group-(FT1380,ET4020,ET1280) | 1A/Z Series | 0.006 | See Notes |  | 0.008 | N/A | N/A | N/A | N/A | N/A | 1) Finished crimp ends at the scribe mark ±0.75mm (±.030 in).
H194216 | FT1382-275-M370 |  | 1.626 | 214 | Industrial | H1942 | 16 | 1A/Z Series | FT1380_Group-(FT1380,ET4020,ET1280) | 1A/Z Series | 0.006 | See Notes |  | 0.008 | N/A | N/A | N/A | N/A | N/A | 1) Finished crimp ends at the scribe mark ±0.75mm (±.030 in).
H194216 | FT1307-200-M370 |  | 1.626 | 379 | Industrial | H1942 | 16 | 1A/Z Series | FT1390_Group-(FT1390,ET4040) | 1A/Z Series | 0.006 | See Notes |  | 0.008 | N/A | N/A | N/A | N/A | N/A | 1) Finished crimp ends at the scribe mark ±0.75mm (±.030 in).
H194216 | ET425DC-16Z | X | 1.626 | N/A | Industrial | H1942 | 16 | 1A/Z Series | T-420_Group-(T-420,T-480,ET3000) | 1A/Z Series | 0.006 | See Notes |  | 0.008 | ET425SR-120D | Grey/Black | FSU | ET425AR-14 | None | 1) Finished crimp ends at the scribe mark ±0.75mm (±.030 in).
H194216 | T-400-6C |  | 1.52 | N/A | Industrial | H1942 | 16 | U Series | T-420_Group-(T-420,T-480,ET3000) | Coll-O-Crimp | 0.005 | 1.1 |  |  | T-400-11 | Silver | FSU | ET425AR-14 | ET425AR-15
H194216 | T-400-6C |  | 1.52 | N/A | Industrial | H1942 | 16 | U Series | T-420_Group-(T-420,T-480,ET3000) | Coll-O-Crimp | 0.005 | 1.1 | ±.060 | 0.008 | T-400-11 | Silver | FSU | T-420-26 | T-420-25
H194216 | ET1000DC-16Z | X | 1.626 | N/A | Weatherhead | H1942 | 16 | 1A/Z Series | ET1000 | 1A/Z Series | 0.006 | See Notes |  | 0.008 | ET425SR-165D | Tan/White | FSU | N/A | None | 1) Finished crimp ends at the scribe mark ±0.75mm (±.030 in).
H194216 | FT1380-200-M370 |  | 1.626 | 214 | Weatherhead | H1942 | 16 | 1A/Z Series | ET1187 | 1A/Z Series | 0.006 | See Notes |  | 0.008 | N/A | N/A | N/A | N/A | N/A | 1) Finished crimp ends at the scribe mark ±0.75mm (±.030 in).
H194216 | FT1380-275-M370 |  | 1.626 | 214 | Weatherhead | H1942 | 16 | 1A/Z Series | ET1187 | 1A/Z Series | 0.006 | See Notes |  | 0.008 | N/A | N/A | N/A | N/A | N/A | 1) Finished crimp ends at the scribe mark ±0.75mm (±.030 in).
H194216 | FT1381-200-M370 |  | 1.626 | 214 | Weatherhead | H1942 | 16 | 1A/Z Series | ET1187 | 1A/Z Series | 0.006 | See Notes |  | 0.008 | N/A | N/A | N/A | N/A | N/A | 1) Finished crimp ends at the scribe mark ±0.75mm (±.030 in).
H194216 | FT1381-275-M370 |  | 1.626 | 214 | Weatherhead | H1942 | 16 | 1A/Z Series | ET1187 | 1A/Z Series | 0.006 | See Notes |  | 0.008 | N/A | N/A | N/A | N/A | N/A | 1) Finished crimp ends at the scribe mark ±0.75mm (±.030 in).
H194216 | FT1382-200-M370 |  | 1.626 | 214 | Weatherhead | H1942 | 16 | 1A/Z Series | ET1187 | 1A/Z Series | 0.006 | See Notes |  | 0.008 | N/A | N/A | N/A | N/A | N/A | 1) Finished crimp ends at the scribe mark ±0.75mm (±.030 in).
H194216 | FT1382-275-M370 |  | 1.626 | 214 | Weatherhead | H1942 | 16 | 1A/Z Series | ET1187 | 1A/Z Series | 0.006 | See Notes |  | 0.008 | N/A | N/A | N/A | N/A | N/A | 1) Finished crimp ends at the scribe mark ±0.75mm (±.030 in).
H194216 | FT1307-200-M370 |  | 1.626 | 379 | Weatherhead | H1942 | 16 | 1A/Z Series | ET1290 | 1A/Z Series | 0.006 | See Notes |  | 0.008 | N/A | N/A | N/A | N/A | N/A | 1) Finished crimp ends at the scribe mark ±0.75mm (±.030 in).
H194216 | ET525DC-16Z | X | 1.626 | N/A | Weatherhead | H1942 | 16 | 1A/Z Series | ET4001_Group-(ET4000,ET4001) | 1A/Z Series | 0.006 | See Notes |  | 0.008 | ET525SR-135D | Blue/White | FSU | ET4000AR-001 | None | 1) Finished crimp ends at the scribe mark ±0.75mm (±.030 in).
H194216 | ET5040DC-M370S |  | 1.626 | N/A | Weatherhead | H1942 | 16 | 1A/Z Series | ET5070_Group-(ET5040,ET5050,ET5070) | 1A/Z Series | 0.006 | See Notes |  | 0.008 | N/A | N/A | N/A | N/A | N/A | 1) Finished crimp ends at the scribe mark ±0.75mm (±.030 in).
H194216 | FT1307-200-M370 |  | 1.626 | N/A | Weatherhead | H1942 | 16 | 1A/Z Series | FT1204_Group-(FT1204,FT1209,FT1244,FT1307) | 1A/Z Series | 0.006 | See Notes |  | 0.008 | N/A | N/A | N/A | N/A | N/A | 1) Finished crimp ends at the scribe mark ±0.75mm (±.030 in).
H194216 | FT1330-200-M370 |  | 1.626 | 436 | Weatherhead | H1942 | 16 | 1A/Z Series | FT1330_Group-(FT1330,FT1320) | 1A/Z Series | 0.006 | See Notes |  | 0.008 | N/A | N/A | N/A | N/A | N/A | 1) Finished crimp ends at the scribe mark ±0.75mm (±.030 in).
H194216 | FT1330-275-M370 |  | 1.626 | 436 | Weatherhead | H1942 | 16 | 1A/Z Series | FT1330_Group-(FT1330,FT1320) | 1A/Z Series | 0.006 | See Notes |  | 0.008 | N/A | N/A | N/A | N/A | N/A | 1) Finished crimp ends at the scribe mark ±0.75mm (±.030 in).
H194216 | FT1307-200-M370 |  | 1.626 | 557 | Weatherhead | H1942 | 16 | 1A/Z Series | FT1340_Group-(FT1340,FT1360) | 1A/Z Series | 0.006 | See Notes |  | 0.008 | N/A | N/A | N/A | N/A | N/A | 1) Finished crimp ends at the scribe mark ±0.75mm (±.030 in).
H194216 | FT1380-200-M370 |  | 1.626 | N/A | Weatherhead | H1942 | 16 | 1A/Z Series | FT1370_Group-(FT1370,FT1380P) | 1A/Z Series | 0.006 | See Notes |  | 0.008 | N/A | N/A | N/A | N/A | N/A | 1) Finished crimp ends at the scribe mark ±0.75mm (±.030 in).
H194216 | FT1380-275-M370 |  | 1.626 | N/A | Weatherhead | H1942 | 16 | 1A/Z Series | FT1370_Group-(FT1370,FT1380P) | 1A/Z Series | 0.006 | See Notes |  | 0.008 | N/A | N/A | N/A | N/A | N/A | 1) Finished crimp ends at the scribe mark ±0.75mm (±.030 in).
H194216 | FT1381-200-M370 |  | 1.626 | N/A | Weatherhead | H1942 | 16 | 1A/Z Series | FT1370_Group-(FT1370,FT1380P) | 1A/Z Series | 0.006 | See Notes |  | 0.008 | N/A | N/A | N/A | N/A | N/A | 1) Finished crimp ends at the scribe mark ±0.75mm (±.030 in).
H194216 | FT1381-275-M370 |  | 1.626 | N/A | Weatherhead | H1942 | 16 | 1A/Z Series | FT1370_Group-(FT1370,FT1380P) | 1A/Z Series | 0.006 | See Notes |  | 0.008 | N/A | N/A | N/A | N/A | N/A | 1) Finished crimp ends at the scribe mark ±0.75mm (±.030 in).
H194216 | FT1382-200-M370 |  | 1.626 | N/A | Weatherhead | H1942 | 16 | 1A/Z Series | FT1370_Group-(FT1370,FT1380P) | 1A/Z Series | 0.006 | See Notes |  | 0.008 | N/A | N/A | N/A | N/A | N/A | 1) Finished crimp ends at the scribe mark ±0.75mm (±.030 in).
H194216 | FT1382-275-M370 |  | 1.626 | N/A | Weatherhead | H1942 | 16 | 1A/Z Series | FT1370_Group-(FT1370,FT1380P) | 1A/Z Series | 0.006 | See Notes |  | 0.008 | N/A | N/A | N/A | N/A | N/A | 1) Finished crimp ends at the scribe mark ±0.75mm (±.030 in).
H194216 | FT1380-200-M370 |  | 1.626 | 214 | Weatherhead | H1942 | 16 | 1A/Z Series | FT1380_Group-(FT1380,ET4020,ET1280) | 1A/Z Series | 0.006 | See Notes |  | 0.008 | N/A | N/A | N/A | N/A | N/A | 1) Finished crimp ends at the scribe mark ±0.75mm (±.030 in).
H194216 | FT1380-275-M370 |  | 1.626 | 214 | Weatherhead | H1942 | 16 | 1A/Z Series | FT1380_Group-(FT1380,ET4020,ET1280) | 1A/Z Series | 0.006 | See Notes |  | 0.008 | N/A | N/A | N/A | N/A | N/A | 1) Finished crimp ends at the scribe mark ±0.75mm (±.030 in).
H194216 | FT1381-200-M370 |  | 1.626 | 214 | Weatherhead | H1942 | 16 | 1A/Z Series | FT1380_Group-(FT1380,ET4020,ET1280) | 1A/Z Series | 0.006 | See Notes |  | 0.008 | N/A | N/A | N/A | N/A | N/A | 1) Finished crimp ends at the scribe mark ±0.75mm (±.030 in).
H194216 | FT1381-275-M370 |  | 1.626 | 214 | Weatherhead | H1942 | 16 | 1A/Z Series | FT1380_Group-(FT1380,ET4020,ET1280) | 1A/Z Series | 0.006 | See Notes |  | 0.008 | N/A | N/A | N/A | N/A | N/A | 1) Finished crimp ends at the scribe mark ±0.75mm (±.030 in).
H194216 | FT1382-200-M370 |  | 1.626 | 214 | Weatherhead | H1942 | 16 | 1A/Z Series | FT1380_Group-(FT1380,ET4020,ET1280) | 1A/Z Series | 0.006 | See Notes |  | 0.008 | N/A | N/A | N/A | N/A | N/A | 1) Finished crimp ends at the scribe mark ±0.75mm (±.030 in).
H194216 | FT1382-275-M370 |  | 1.626 | 214 | Weatherhead | H1942 | 16 | 1A/Z Series | FT1380_Group-(FT1380,ET4020,ET1280) | 1A/Z Series | 0.006 | See Notes |  | 0.008 | N/A | N/A | N/A | N/A | N/A | 1) Finished crimp ends at the scribe mark ±0.75mm (±.030 in).
H194216 | FT1307-200-M370 |  | 1.626 | 379 | Weatherhead | H1942 | 16 | 1A/Z Series | FT1390_Group-(FT1390,ET4040) | 1A/Z Series | 0.006 | See Notes |  | 0.008 | N/A | N/A | N/A | N/A | N/A | 1) Finished crimp ends at the scribe mark ±0.75mm (±.030 in).
H194216 | ET425DC-16Z | X | 1.626 | N/A | Weatherhead | H1942 | 16 | 1A/Z Series | T-420_Group-(T-420,T-480,ET3000) | 1A/Z Series | 0.006 | See Notes |  | 0.008 | ET425SR-120D | Grey/Black | FSU | ET425AR-14 | None | 1) Finished crimp ends at the scribe mark ±0.75mm (±.030 in).
H198104 | T-400-2C |  | 0.56 | N/A | Industrial | H1981 | 04 | U Series | ET1000 | Coll-O-Crimp | 0.006 | 0.55 | ±.060 | 0.008 | T-400-10 | Black | FSD | N/A | ET1000AR-001 | 1) Finished crimp ends at the scribe mark ±0.75mm (±.030 in).
H198104 | T-400-2C |  | 0.56 | N/A | Industrial | H1981 | 04 | U Series | ET4001_Group-(ET4000,ET4001) | Coll-O-Crimp | 0.006 | 0.55 | ±.060 | 0.008 | T-410-10 | Black | FSD | ET4000AR-001 | T-410-25 | 1) Finished crimp ends at the scribe mark ±0.75mm (±.030 in).
H198104 | T-400-2C |  | 0.56 | N/A | Industrial | H1981 | 04 | U Series | T-400 | Coll-O-Crimp | 0.006 | 0.55 | ±.060 | 0.008 | T-400-10 | Black | FSD | T-400-8 | None | 1) Finished crimp ends at the scribe mark ±0.75mm (±.030 in).
H198104 | T-400-2C |  | 0.56 | N/A | Industrial | H1981 | 04 | U Series | T-410_Group-(T-410,T-440,T-440-1) | Coll-O-Crimp | 0.006 | 0.55 | ±.060 | 0.008 | T-410-10 | Black | FSD | T-410-26 | T-410-25 | 1) Finished crimp ends at the scribe mark ±0.75mm (±.030 in).
H198104 | T-400-2C |  | 0.56 | N/A | Industrial | H1981 | 04 | U Series | T-460_Group-(T-460,T-462,T-465) | Coll-O-Crimp | 0.006 | 0.55 | ±.060 | 0.008 | T-400-10 | Black | FSD | N/A | None | 1) Finished crimp ends at the scribe mark ±0.75mm (±.030 in).
H198104 | ET1280DC-2CP |  | 0.56 | 51 | Industrial | H1981 | 04 | U Series | ET1187 | Coll-O-Crimp | 0.005 | 0.55 | ±.060 | 0.008 | N/A | N/A | N/A | N/A | N/A
H198104 | ET1280DC-2CP |  | 0.56 | 51 | Industrial | H1981 | 04 | U Series | FT1380_Group-(FT1380,ET4020,ET1280) | Coll-O-Crimp | 0.005 | 0.55 | ±.060 | 0.008 | N/A | N/A | N/A | N/A | N/A
H198104 | T-400-109C |  | 0.626 | N/A | Industrial | H1981 | 04 | Optimum (4T) | ET1000 | 4T | 0.006 | See Notes |  | 0.008 | T-400-46R | Black/Tan | FSU | N/A | N/A | 1) Finished crimp ends at the scribe mark ±0.75mm (±.030 in).
H198104 | T-400-109C |  | 0.626 | N/A | Industrial | H1981 | 04 | Optimum (4T) | ET4001_Group-(ET4000,ET4001) | 4T | 0.006 | See Notes |  | 0.008 | T-440-78R | Black/Tan | FSU | N/A | N/A | 1) Finished crimp ends at the scribe mark ±0.75mm (±.030 in).
H198104 | FT1307-200-M150 |  | 0.626 | N/A | Industrial | H1981 | 04 | Optimum (4T) | FT1204_Group-(FT1204,FT1209,FT1244,FT1307) | 4T | 0.006 | See Notes |  | 0.008 | N/A | N/A | N/A | N/A | N/A | 1) Finished crimp ends at the scribe mark ±0.75mm (±.030 in).
H198104 | FT1380-200-M150 |  | 0.626 | N/A | Industrial | H1981 | 04 | Optimum (4T) | FT1370_Group-(FT1370,FT1380P) | 4T | 0.006 | See Notes |  | 0.008 | N/A | N/A | N/A | N/A | N/A | 1) Finished crimp ends at the scribe mark ±0.75mm (±.030 in).
H198104 | FT1380-275-M150 |  | 0.626 | N/A | Industrial | H1981 | 04 | Optimum (4T) | FT1370_Group-(FT1370,FT1380P) | 4T | 0.006 | See Notes |  | 0.008 | N/A | N/A | N/A | N/A | N/A | 1) Finished crimp ends at the scribe mark ±0.75mm (±.030 in).
H198104 | T-400-109C |  | 0.626 | N/A | Industrial | H1981 | 04 | Optimum (4T) | T-400 | 4T | 0.006 | See Notes |  | 0.008 | T-400-46R | Black/Tan | FSU | N/A | N/A | 1) Finished crimp ends at the scribe mark ±0.75mm (±.030 in).
H198104 | T-400-109C |  | 0.626 | N/A | Industrial | H1981 | 04 | Optimum (4T) | T-410_Group-(T-410,T-440,T-440-1) | 4T | 0.006 | See Notes |  | 0.008 | T-440-78R | Black/Tan | FSU | N/A | N/A | 1) Finished crimp ends at the scribe mark ±0.75mm (±.030 in).
H198104 | T-400-109C |  | 0.626 | N/A | Industrial | H1981 | 04 | Optimum (4T) | T-460_Group-(T-460,T-462,T-465) | 4T | 0.006 | See Notes |  | 0.008 | T-400-46R | Black/Tan | FSU | N/A | N/A | 1) Finished crimp ends at the scribe mark ±0.75mm (±.030 in).
H198104 | FT1380-200-M150 |  | 0.626 | 80 | Industrial | H1981 | 04 | Optimum (4T) | ET1187 | 4T | 0.006 | See Notes |  | 0.008 | N/A | N/A | N/A | N/A | N/A | 1) Finished crimp ends at the scribe mark ±0.75mm (±.030 in).
H198104 | FT1380-275-M150 |  | 0.626 | 80 | Industrial | H1981 | 04 | Optimum (4T) | ET1187 | 4T | 0.006 | See Notes |  | 0.008 | N/A | N/A | N/A | N/A | N/A | 1) Finished crimp ends at the scribe mark ±0.75mm (±.030 in).
H198104 | FT1307-200-M150 |  | 0.626 | 245 | Industrial | H1981 | 04 | Optimum (4T) | ET1290 | 4T | 0.006 | See Notes |  | 0.008 | N/A | N/A | N/A | N/A | N/A | 1) Finished crimp ends at the scribe mark ±0.75mm (±.030 in).
H198104 | FT1330-200-M150 |  | 0.626 | 751 | Industrial | H1981 | 04 | Optimum (4T) | FT1330_Group-(FT1330,FT1320) | 4T | 0.006 | See Notes |  | 0.008 | N/A | N/A | N/A | N/A | N/A | 1) Finished crimp ends at the scribe mark ±0.75mm (±.030 in).
H198104 | FT1330-275-M150 |  | 0.626 | 751 | Industrial | H1981 | 04 | Optimum (4T) | FT1330_Group-(FT1330,FT1320) | 4T | 0.006 | See Notes |  | 0.008 | N/A | N/A | N/A | N/A | N/A | 1) Finished crimp ends at the scribe mark ±0.75mm (±.030 in).
H198104 | FT1307-200-M150 |  | 0.626 | 829 | Industrial | H1981 | 04 | Optimum (4T) | FT1340_Group-(FT1340,FT1360) | 4T | 0.006 | See Notes |  | 0.008 | N/A | N/A | N/A | N/A | N/A | 1) Finished crimp ends at the scribe mark ±0.75mm (±.030 in).
H198104 | FT1380-200-M150 |  | 0.626 | 80 | Industrial | H1981 | 04 | Optimum (4T) | FT1380_Group-(FT1380,ET4020,ET1280) | 4T | 0.006 | See Notes |  | 0.008 | N/A | N/A | N/A | N/A | N/A | 1) Finished crimp ends at the scribe mark ±0.75mm (±.030 in).
H198104 | FT1380-275-M150 |  | 0.626 | 80 | Industrial | H1981 | 04 | Optimum (4T) | FT1380_Group-(FT1380,ET4020,ET1280) | 4T | 0.006 | See Notes |  | 0.008 | N/A | N/A | N/A | N/A | N/A | 1) Finished crimp ends at the scribe mark ±0.75mm (±.030 in).
H198104 | FT1307-200-M150 |  | 0.626 | 245 | Industrial | H1981 | 04 | Optimum (4T) | FT1390_Group-(FT1390,ET4040) | 4T | 0.006 | See Notes |  | 0.008 | N/A | N/A | N/A | N/A | N/A | 1) Finished crimp ends at the scribe mark ±0.75mm (±.030 in).
H198104 | ET5040DC-M150S |  | 0.626 | N/A | Industrial | H1981 | 04 | Optimum (4T) | ET5070_Group-(ET5040,ET5050,ET5070) | 4T | 0.006 | See Notes |  | 0.008 | N/A | N/A | N/A | N/A | N/A | 1) Finished crimp ends at the scribe mark ±0.75mm (±.030 in).
H198104 | ET313DC-4Z | X | 0.659 | N/A | Industrial | H1981 | 04 | 1A/Z Series | ET1000 | 1A/Z Series | 0.006 | See Notes |  | 0.008 | ET313SR-015D | Brown/White | FSU | N/A | ET1000AR-001 | 1) Finished crimp ends at the scribe mark ±0.75mm (±.030 in).
H198104 | ET400DC-M150S |  | 0.659 | N/A | Industrial | H1981 | 04 | 1A/Z Series | ET1000 | 1A/Z Series | 0.006 | See Notes |  | 0.008 | T-400-62 | Yellow | FSU | N/A | ET1000AR-001 | 1) Finished crimp ends at the scribe mark ±0.75mm (±.030 in).
H198104 | FT1380-200-M150 |  | 0.659 | 139 | Industrial | H1981 | 04 | 1A/Z Series | ET1187 | 1A/Z Series | 0.006 | See Notes |  | 0.008 | N/A | N/A | N/A | N/A | N/A | 1) Finished crimp ends at the scribe mark ±0.75mm (±.030 in).
H198104 | FT1380-275-M150 |  | 0.659 | 139 | Industrial | H1981 | 04 | 1A/Z Series | ET1187 | 1A/Z Series | 0.006 | See Notes |  | 0.008 | N/A | N/A | N/A | N/A | N/A | 1) Finished crimp ends at the scribe mark ±0.75mm (±.030 in).
H198104 | FT1307-200-M150 |  | 0.659 | 278 | Industrial | H1981 | 04 | 1A/Z Series | ET1290 | 1A/Z Series | 0.006 | See Notes |  | 0.008 | N/A | N/A | N/A | N/A | N/A | 1) Finished crimp ends at the scribe mark ±0.75mm (±.030 in).
H198104 | FT1307-200-M150 |  | 0.659 | 343 | Industrial | H1981 | 04 | 1A/Z Series | ET1290 | 1A/Z Series | 0.006 | See Notes |  | 0.008 | N/A | N/A | N/A | N/A | N/A | 1) Finished crimp ends at the scribe mark ±0.75mm (±.030 in).
H198104 | ET400DC-M150S |  | 0.659 | N/A | Industrial | H1981 | 04 | 1A/Z Series | ET4001_Group-(ET4000,ET4001) | 1A/Z Series | 0.006 | See Notes |  | 0.008 | T-410-41 | Yellow | FSU | ET4000AR-001 | T-410-25 | 1) Finished crimp ends at the scribe mark ±0.75mm (±.030 in).
H198104 | ET525DC-4Z | X | 0.659 | N/A | Industrial | H1981 | 04 | 1A/Z Series | ET4001_Group-(ET4000,ET4001) | 1A/Z Series | 0.006 | See Notes |  | 0.008 | ET525SR-030A | Green | FSU | ET4000AR-001 | None | 1) Finished crimp ends at the scribe mark ±0.75mm (±.030 in).
H198104 | ET5040DC-M150S |  | 0.659 | N/A | Industrial | H1981 | 04 | 1A/Z Series | ET5070_Group-(ET5040,ET5050,ET5070) | 1A/Z Series | 0.006 | See Notes |  | 0.008 | N/A | N/A | N/A | N/A | N/A | 1) Finished crimp ends at the scribe mark ±0.75mm (±.030 in).
H198104 | FT1307-200-M150 |  | 0.659 | N/A | Industrial | H1981 | 04 | 1A/Z Series | FT1204_Group-(FT1204,FT1209,FT1244,FT1307) | 1A/Z Series | 0.006 | See Notes |  | 0.008 | N/A | N/A | N/A | N/A | N/A | 1) Finished crimp ends at the scribe mark ±0.75mm (±.030 in).
H198104 | FT1330-200-M150 |  | 0.659 | N/A | Industrial | H1981 | 04 | 1A/Z Series | FT1330_Group-(FT1330,FT1320) | 1A/Z Series | 0.006 | See Notes |  | 0.008 | N/A | N/A | N/A | N/A | N/A | 1) Finished crimp ends at the scribe mark ±0.75mm (±.030 in). 2) Target Setting value is applicable for FT1330 machine only.
H198104 | FT1330-275-M150 |  | 0.659 | N/A | Industrial | H1981 | 04 | 1A/Z Series | FT1330_Group-(FT1330,FT1320) | 1A/Z Series | 0.006 | See Notes |  | 0.008 | N/A | N/A | N/A | N/A | N/A | 1) Finished crimp ends at the scribe mark ±0.75mm (±.030 in). 2) Target Setting value is applicable for FT1330 machine only.
H198104 | FT1307-200-M150 |  | 0.659 | 630 | Industrial | H1981 | 04 | 1A/Z Series | FT1340_Group-(FT1340,FT1360) | 1A/Z Series | 0.006 | See Notes |  | 0.008 | N/A | N/A | N/A | N/A | N/A | 1) Finished crimp ends at the scribe mark ±0.75mm (±.030 in).
H198104 | FT1307-200-M150 |  | 0.659 | 762 | Industrial | H1981 | 04 | 1A/Z Series | FT1340_Group-(FT1340,FT1360) | 1A/Z Series | 0.006 | See Notes |  | 0.008 | N/A | N/A | N/A | N/A | N/A | 1) Finished crimp ends at the scribe mark ±0.75mm (±.030 in).
H198104 | FT1380-200-M150 |  | 0.659 | 139 | Industrial | H1981 | 04 | 1A/Z Series | FT1380_Group-(FT1380,ET4020,ET1280) | 1A/Z Series | 0.006 | See Notes |  | 0.008 | N/A | N/A | N/A | N/A | N/A | 1) Finished crimp ends at the scribe mark ±0.75mm (±.030 in).
H198104 | FT1380-275-M150 |  | 0.659 | 139 | Industrial | H1981 | 04 | 1A/Z Series | FT1380_Group-(FT1380,ET4020,ET1280) | 1A/Z Series | 0.006 | See Notes |  | 0.008 | N/A | N/A | N/A | N/A | N/A | 1) Finished crimp ends at the scribe mark ±0.75mm (±.030 in).
H198104 | FT1307-200-M150 |  | 0.659 | 278 | Industrial | H1981 | 04 | 1A/Z Series | FT1390_Group-(FT1390,ET4040) | 1A/Z Series | 0.006 | See Notes |  | 0.008 | N/A | N/A | N/A | N/A | N/A | 1) Finished crimp ends at the scribe mark ±0.75mm (±.030 in).
H198104 | ET313DC-4Z | X | 0.659 | N/A | Industrial | H1981 | 04 | 1A/Z Series | T-400 | 1A/Z Series | 0.006 | See Notes |  | 0.008 | Any | N/A | FSD | T-400-8 | None | 1) Finished crimp ends at the scribe mark ±0.75mm (±.030 in).
H198104 | ET400DC-M150S |  | 0.659 | N/A | Industrial | H1981 | 04 | 1A/Z Series | T-400 | 1A/Z Series | 0.006 | See Notes |  | 0.008 | T-400-62 | Yellow | FSU | T-400-8 | None | 1) Finished crimp ends at the scribe mark ±0.75mm (±.030 in).
H198104 | ET400DC-M150S |  | 0.659 | N/A | Industrial | H1981 | 04 | 1A/Z Series | T-410_Group-(T-410,T-440,T-440-1) | 1A/Z Series | 0.006 | See Notes |  | 0.008 | T-410-41 | Yellow | FSU | T-410-26 | T-410-25 | 1) Finished crimp ends at the scribe mark ±0.75mm (±.030 in).
H198104 | ET400DC-M150S |  | 0.659 | N/A | Industrial | H1981 | 04 | 1A/Z Series | T-420_Group-(T-420,T-480,ET3000) | 1A/Z Series | 0.006 | See Notes |  |  | T-400-62 | Yellow | FSU | ET425AR-14 | ET425AR-15 | 1) Finished crimp ends at the scribe mark ±0.75mm (±.030 in).
H198104 | ET400DC-M150S |  | 0.659 | N/A | Industrial | H1981 | 04 | 1A/Z Series | T-420_Group-(T-420,T-480,ET3000) | 1A/Z Series | 0.006 | See Notes |  | 0.008 | T-400-62 | Yellow | FSU | T-420-26 | T-420-25 | 1) Finished crimp ends at the scribe mark ±0.75mm (±.030 in).
H198104 | ET425DC-4Z | X | 0.659 | N/A | Industrial | H1981 | 04 | 1A/Z Series | T-420_Group-(T-420,T-480,ET3000) | 1A/Z Series | 0.006 | See Notes |  | 0.008 | ET425SR-015D | Brown/White | FSU | ET425AR-14 | None | 1) Finished crimp ends at the scribe mark ±0.75mm (±.030 in).
H198104 | ET400DC-M150S |  | 0.659 | N/A | Industrial | H1981 | 04 | 1A/Z Series | T-460_Group-(T-460,T-462,T-465) | 1A/Z Series | 0.006 | See Notes |  | 0.008 | T-400-62 | Yellow | FSU | N/A | None | 1) Finished crimp ends at the scribe mark ±0.75mm (±.030 in).
H198104 | T-400-109C |  | 0.626 | N/A | Industrial | H1981 | 04 | Optimum (4T) | T-420_Group-(T-420,T-480,ET3000) | 4T | 0.006 | See Notes |  | 0.008 | T-400-46R | Black/Tan | FSU | N/A | N/A | 1) Finished crimp ends at the scribe mark ±0.75mm (±.030 in).
H198104 | T-400-2C |  | 0.56 | N/A | Industrial | H1981 | 04 | U Series | T-420_Group-(T-420,T-480,ET3000) | Coll-O-Crimp | 0.006 | 0.55 |  |  | T-400-10 | Black | FSD | ET425AR-14 | ET425AR-15 | 1) Finished crimp ends at the scribe mark ±0.75mm (±.030 in).
H198104 | T-400-2C |  | 0.56 | N/A | Industrial | H1981 | 04 | U Series | T-420_Group-(T-420,T-480,ET3000) | Coll-O-Crimp | 0.006 | 0.55 | ±.060 | 0.008 | T-400-10 | Black | FSD | T-420-26 | T-420-25 | 1) Finished crimp ends at the scribe mark ±0.75mm (±.030 in).
H198106 | T-400-3C |  | 0.765 | N/A | Industrial | H1981 | 06 | U Series | ET1000 | Coll-O-Crimp | 0.006 | 0.55 | ±.060 | 0.008 | T-400-62 | Yellow | FSU | N/A | ET1000AR-001 | 1) Finished crimp ends at the scribe mark ±0.75mm (±.030 in).
H198106 | T-400-3C |  | 0.765 | N/A | Industrial | H1981 | 06 | U Series | ET4001_Group-(ET4000,ET4001) | Coll-O-Crimp | 0.006 | 0.55 | ±.060 | 0.008 | T-410-41 | Yellow | FSU | ET4000AR-001 | T-410-25 | 1) Finished crimp ends at the scribe mark ±0.75mm (±.030 in).
H198106 | T-400-3C |  | 0.765 | N/A | Industrial | H1981 | 06 | U Series | T-400 | Coll-O-Crimp | 0.006 | 0.55 | ±.060 | 0.008 | T-400-62 | Yellow | FSU | T-400-8 | None | 1) Finished crimp ends at the scribe mark ±0.75mm (±.030 in).
H198106 | T-400-3C |  | 0.765 | N/A | Industrial | H1981 | 06 | U Series | T-410_Group-(T-410,T-440,T-440-1) | Coll-O-Crimp | 0.006 | 0.55 | ±.060 | 0.008 | T-410-41 | Yellow | FSU | T-410-26 | T-410-25 | 1) Finished crimp ends at the scribe mark ±0.75mm (±.030 in).
H198106 | T-400-3C |  | 0.765 | N/A | Industrial | H1981 | 06 | U Series | T-460_Group-(T-460,T-462,T-465) | Coll-O-Crimp | 0.006 | 0.55 | ±.060 | 0.008 | T-400-62 | Yellow | FSU | N/A | None | 1) Finished crimp ends at the scribe mark ±0.75mm (±.030 in).
H198106 | T-400-110C |  | 0.768 | N/A | Industrial | H1981 | 06 | Optimum (4T) | ET1000 | 4T | 0.006 | See Notes |  | 0.008 | T-400-62 | Yellow | FSU | N/A | N/A | 1) Finished crimp ends at the scribe mark ±0.75mm (±.030 in).
H198106 | FT1307-200-M180 |  | 0.768 | N/A | Industrial | H1981 | 06 | Optimum (4T) | ET1290 | 4T | 0.006 | See Notes |  | 0.008 | N/A | N/A | N/A | N/A | N/A | 1) Finished crimp ends at the scribe mark ±0.75mm (±.030 in).
H198106 | T-400-110C |  | 0.768 | N/A | Industrial | H1981 | 06 | Optimum (4T) | ET4001_Group-(ET4000,ET4001) | 4T | 0.006 | See Notes |  | 0.008 | T-410-41 | Yellow | FSU | N/A | N/A | 1) Finished crimp ends at the scribe mark ±0.75mm (±.030 in).
H198106 | FT1307-200-M180 |  | 0.768 | N/A | Industrial | H1981 | 06 | Optimum (4T) | FT1204_Group-(FT1204,FT1209,FT1244,FT1307) | 4T | 0.006 | See Notes |  | 0.008 | N/A | N/A | N/A | N/A | N/A | 1) Finished crimp ends at the scribe mark ±0.75mm (±.030 in).
H198106 | FT1330-200-M180 |  | 0.768 | N/A | Industrial | H1981 | 06 | Optimum (4T) | FT1330_Group-(FT1330,FT1320) | 4T | 0.006 | See Notes |  | 0.008 | N/A | N/A | N/A | N/A | N/A | 1) Finished crimp ends at the scribe mark ±0.75mm (±.030 in).
H198106 | FT1330-275-M180 |  | 0.768 | N/A | Industrial | H1981 | 06 | Optimum (4T) | FT1330_Group-(FT1330,FT1320) | 4T | 0.006 | See Notes |  | 0.008 | N/A | N/A | N/A | N/A | N/A | 1) Finished crimp ends at the scribe mark ±0.75mm (±.030 in).
H198106 | FT1307-200-M180 |  | 0.768 | N/A | Industrial | H1981 | 06 | Optimum (4T) | FT1340_Group-(FT1340,FT1360) | 4T | 0.006 | See Notes |  | 0.008 | N/A | N/A | N/A | N/A | N/A | 1) Finished crimp ends at the scribe mark ±0.75mm (±.030 in).
H198106 | FT1380-200-M180 |  | 0.768 | N/A | Industrial | H1981 | 06 | Optimum (4T) | FT1370_Group-(FT1370,FT1380P) | 4T | 0.006 | See Notes |  | 0.008 | N/A | N/A | N/A | N/A | N/A | 1) Finished crimp ends at the scribe mark ±0.75mm (±.030 in).
H198106 | FT1380-275-M180 |  | 0.768 | N/A | Industrial | H1981 | 06 | Optimum (4T) | FT1370_Group-(FT1370,FT1380P) | 4T | 0.006 | See Notes |  | 0.008 | N/A | N/A | N/A | N/A | N/A | 1) Finished crimp ends at the scribe mark ±0.75mm (±.030 in).
H198106 | T-400-110C |  | 0.768 | N/A | Industrial | H1981 | 06 | Optimum (4T) | T-400 | 4T | 0.006 | See Notes |  | 0.008 | T-400-62 | Yellow | FSU | N/A | N/A | 1) Finished crimp ends at the scribe mark ±0.75mm (±.030 in).
H198106 | T-400-110C |  | 0.768 | N/A | Industrial | H1981 | 06 | Optimum (4T) | T-410_Group-(T-410,T-440,T-440-1) | 4T | 0.006 | See Notes |  | 0.008 | T-410-41 | Yellow | FSU | N/A | N/A | 1) Finished crimp ends at the scribe mark ±0.75mm (±.030 in).
H198106 | T-400-110C |  | 0.768 | N/A | Industrial | H1981 | 06 | Optimum (4T) | T-460_Group-(T-460,T-462,T-465) | 4T | 0.006 | See Notes |  | 0.008 | T-400-62 | Yellow | FSU | N/A | N/A | 1) Finished crimp ends at the scribe mark ±0.75mm (±.030 in).
H198106 | FT1307-200-M180 |  | 0.768 | 269 | Industrial | H1981 | 06 | Optimum (4T) | FT1390_Group-(FT1390,ET4040) | 4T | 0.006 | See Notes |  | 0.008 | N/A | N/A | N/A | N/A | N/A | 1) Finished crimp ends at the scribe mark ±0.75mm (±.030 in).
H198106 | FT1380-200-M180 |  | 0.768 | 101 | Industrial | H1981 | 06 | Optimum (4T) | ET1187 | 4T | 0.006 | See Notes |  | 0.008 | N/A | N/A | N/A | N/A | N/A | 1) Finished crimp ends at the scribe mark ±0.75mm (±.030 in).
H198106 | FT1380-275-M180 |  | 0.768 | 101 | Industrial | H1981 | 06 | Optimum (4T) | ET1187 | 4T | 0.006 | See Notes |  | 0.008 | N/A | N/A | N/A | N/A | N/A | 1) Finished crimp ends at the scribe mark ±0.75mm (±.030 in).
H198106 | FT1380-200-M180 |  | 0.768 | 101 | Industrial | H1981 | 06 | Optimum (4T) | FT1380_Group-(FT1380,ET4020,ET1280) | 4T | 0.006 | See Notes |  | 0.008 | N/A | N/A | N/A | N/A | N/A | 1) Finished crimp ends at the scribe mark ±0.75mm (±.030 in).
H198106 | FT1380-275-M180 |  | 0.768 | 101 | Industrial | H1981 | 06 | Optimum (4T) | FT1380_Group-(FT1380,ET4020,ET1280) | 4T | 0.006 | See Notes |  | 0.008 | N/A | N/A | N/A | N/A | N/A | 1) Finished crimp ends at the scribe mark ±0.75mm (±.030 in).
H198106 | ET5040DC-M180S |  | 0.768 | N/A | Industrial | H1981 | 06 | Optimum (4T) | ET5070_Group-(ET5040,ET5050,ET5070) | 4T | 0.006 | See Notes |  | 0.008 | N/A | N/A | N/A | N/A | N/A | 1) Finished crimp ends at the scribe mark ±0.75mm (±.030 in).
H198106 | ET313DC-6Z | X | 0.774 | N/A | Industrial | H1981 | 06 | 1A/Z Series | ET1000 | 1A/Z Series | 0.006 | See Notes |  | 0.008 | ET313SR-075A | Red | FSU | N/A | ET1000AR-001 | 1) Finished crimp ends at the scribe mark ±0.75mm (±.030 in).
H198106 | ET400DC-M195S |  | 0.774 | N/A | Industrial | H1981 | 06 | 1A/Z Series | ET1000 | 1A/Z Series | 0.006 | See Notes |  | 0.008 | T-400-37 | Green | FSU | N/A | ET1000AR-001 | 1) Finished crimp ends at the scribe mark ±0.75mm (±.030 in).
H198106 | ET401DC-M195S |  | 0.774 | N/A | Industrial | H1981 | 06 | 1A/Z Series | ET1000 | 1A/Z Series | 0.006 | See Notes |  | 0.008 | T-400-37 | Green | FSU | N/A | ET1000AR-001 | 1) Finished crimp ends at the scribe mark ±0.75mm (±.030 in).
H198106 | FT1380-200-M180 |  | 0.774 | 110 | Industrial | H1981 | 06 | 1A/Z Series | ET1187 | 1A/Z Series | 0.006 | See Notes |  | 0.008 | N/A | N/A | N/A | N/A | N/A | 1) Finished crimp ends at the scribe mark ±0.75mm (±.030 in).
H198106 | FT1380-275-M180 |  | 0.774 | 110 | Industrial | H1981 | 06 | 1A/Z Series | ET1187 | 1A/Z Series | 0.006 | See Notes |  | 0.008 | N/A | N/A | N/A | N/A | N/A | 1) Finished crimp ends at the scribe mark ±0.75mm (±.030 in).
H198106 | FT1307-200-M180 |  | 0.774 | 275 | Industrial | H1981 | 06 | 1A/Z Series | ET1290 | 1A/Z Series | 0.006 | See Notes |  | 0.008 | N/A | N/A | N/A | N/A | N/A | 1) Finished crimp ends at the scribe mark ±0.75mm (±.030 in).
H198106 | FT1307-200-M180 |  | 0.774 | 340 | Industrial | H1981 | 06 | 1A/Z Series | ET1290 | 1A/Z Series | 0.006 | See Notes |  | 0.008 | N/A | N/A | N/A | N/A | N/A | 1) Finished crimp ends at the scribe mark ±0.75mm (±.030 in).
H198106 | ET400DC-M195S |  | 0.774 | N/A | Industrial | H1981 | 06 | 1A/Z Series | ET4001_Group-(ET4000,ET4001) | 1A/Z Series | 0.006 | See Notes |  | 0.008 | T-410-39 | Green | FSU | ET4000AR-001 | T-410-25 | 1) Finished crimp ends at the scribe mark ±0.75mm (±.030 in).
H198106 | ET401DC-M195S |  | 0.774 | N/A | Industrial | H1981 | 06 | 1A/Z Series | ET4001_Group-(ET4000,ET4001) | 1A/Z Series | 0.006 | See Notes |  | 0.008 | T-410-39 | Green | FSU | ET4000AR-001 | T-410-25 | 1) Finished crimp ends at the scribe mark ±0.75mm (±.030 in).
H198106 | ET525DC-6Z | X | 0.774 | N/A | Industrial | H1981 | 06 | 1A/Z Series | ET4001_Group-(ET4000,ET4001) | 1A/Z Series | 0.006 | See Notes |  | 0.008 | ET525SR-090A | White | FSU | ET4000AR-001 | None | 1) Finished crimp ends at the scribe mark ±0.75mm (±.030 in).
H198106 | ET5040DC-M180S |  | 0.774 | N/A | Industrial | H1981 | 06 | 1A/Z Series | ET5070_Group-(ET5040,ET5050,ET5070) | 1A/Z Series | 0.006 | See Notes |  | 0.008 | N/A | N/A | N/A | N/A | N/A | 1) Finished crimp ends at the scribe mark ±0.75mm (±.030 in).
H198106 | FT1307-200-M180 |  | 0.774 | N/A | Industrial | H1981 | 06 | 1A/Z Series | FT1204_Group-(FT1204,FT1209,FT1244,FT1307) | 1A/Z Series | 0.006 | See Notes |  | 0.008 | N/A | N/A | N/A | N/A | N/A | 1) Finished crimp ends at the scribe mark ±0.75mm (±.030 in).
H198106 | FT1330-200-M180 |  | 0.774 | N/A | Industrial | H1981 | 06 | 1A/Z Series | FT1330_Group-(FT1330,FT1320) | 1A/Z Series | 0.006 | See Notes |  | 0.008 | N/A | N/A | N/A | N/A | N/A | 1) Finished crimp ends at the scribe mark ±0.75mm (±.030 in). 2) Target Setting value is applicable for FT1330 machine only.
H198106 | FT1330-275-M180 |  | 0.774 | N/A | Industrial | H1981 | 06 | 1A/Z Series | FT1330_Group-(FT1330,FT1320) | 1A/Z Series | 0.006 | See Notes |  | 0.008 | N/A | N/A | N/A | N/A | N/A | 1) Finished crimp ends at the scribe mark ±0.75mm (±.030 in). 2) Target Setting value is applicable for FT1330 machine only.
H198106 | FT1307-200-M180 |  | 0.774 | 636 | Industrial | H1981 | 06 | 1A/Z Series | FT1340_Group-(FT1340,FT1360) | 1A/Z Series | 0.006 | See Notes |  | 0.008 | N/A | N/A | N/A | N/A | N/A | 1) Finished crimp ends at the scribe mark ±0.75mm (±.030 in).
H198106 | FT1307-200-M180 |  | 0.774 | 768 | Industrial | H1981 | 06 | 1A/Z Series | FT1340_Group-(FT1340,FT1360) | 1A/Z Series | 0.006 | See Notes |  | 0.008 | N/A | N/A | N/A | N/A | N/A | 1) Finished crimp ends at the scribe mark ±0.75mm (±.030 in).
H198106 | FT1380-200-M180 |  | 0.774 | 110 | Industrial | H1981 | 06 | 1A/Z Series | FT1380_Group-(FT1380,ET4020,ET1280) | 1A/Z Series | 0.006 | See Notes |  | 0.008 | N/A | N/A | N/A | N/A | N/A | 1) Finished crimp ends at the scribe mark ±0.75mm (±.030 in).
H198106 | FT1380-275-M180 |  | 0.774 | 110 | Industrial | H1981 | 06 | 1A/Z Series | FT1380_Group-(FT1380,ET4020,ET1280) | 1A/Z Series | 0.006 | See Notes |  | 0.008 | N/A | N/A | N/A | N/A | N/A | 1) Finished crimp ends at the scribe mark ±0.75mm (±.030 in).
H198106 | FT1307-200-M180 |  | 0.774 | 275 | Industrial | H1981 | 06 | 1A/Z Series | FT1390_Group-(FT1390,ET4040) | 1A/Z Series | 0.006 | See Notes |  | 0.008 | N/A | N/A | N/A | N/A | N/A | 1) Finished crimp ends at the scribe mark ±0.75mm (±.030 in).
H198106 | ET313DC-6Z | X | 0.774 | N/A | Industrial | H1981 | 06 | 1A/Z Series | T-400 | 1A/Z Series | 0.006 | See Notes |  | 0.008 | ET313SR-075A | Red | FSU | T-400-8 | None | 1) Finished crimp ends at the scribe mark ±0.75mm (±.030 in).
H198106 | ET400DC-M195S |  | 0.774 | N/A | Industrial | H1981 | 06 | 1A/Z Series | T-400 | 1A/Z Series | 0.006 | See Notes |  | 0.008 | T-400-37 | Green | FSU | T-400-8 | None | 1) Finished crimp ends at the scribe mark ±0.75mm (±.030 in).
H198106 | ET401DC-M195S |  | 0.774 | N/A | Industrial | H1981 | 06 | 1A/Z Series | T-400 | 1A/Z Series | 0.006 | See Notes |  | 0.008 | T-400-37 | Green | FSU | T-400-8 | None | 1) Finished crimp ends at the scribe mark ±0.75mm (±.030 in).
H198106 | ET400DC-M195S |  | 0.774 | N/A | Industrial | H1981 | 06 | 1A/Z Series | T-410_Group-(T-410,T-440,T-440-1) | 1A/Z Series | 0.006 | See Notes |  | 0.008 | T-410-39 | Green | FSU | T-410-26 | T-410-25 | 1) Finished crimp ends at the scribe mark ±0.75mm (±.030 in).
H198106 | ET401DC-M195S |  | 0.774 | N/A | Industrial | H1981 | 06 | 1A/Z Series | T-410_Group-(T-410,T-440,T-440-1) | 1A/Z Series | 0.006 | See Notes |  | 0.008 | T-410-39 | Green | FSU | T-410-26 | T-410-25 | 1) Finished crimp ends at the scribe mark ±0.75mm (±.030 in).
H198106 | ET400DC-M195S |  | 0.774 | N/A | Industrial | H1981 | 06 | 1A/Z Series | T-420_Group-(T-420,T-480,ET3000) | 1A/Z Series | 0.006 | See Notes |  |  | T-400-37 | Green | FSU | ET425AR-14 | ET425AR-15 | 1) Finished crimp ends at the scribe mark ±0.75mm (±.030 in).
H198106 | ET400DC-M195S |  | 0.774 | N/A | Industrial | H1981 | 06 | 1A/Z Series | T-420_Group-(T-420,T-480,ET3000) | 1A/Z Series | 0.006 | See Notes |  | 0.008 | T-400-37 | Green | FSU | T-420-26 | T-420-25 | 1) Finished crimp ends at the scribe mark ±0.75mm (±.030 in).
H198106 | ET401DC-M195S |  | 0.774 | N/A | Industrial | H1981 | 06 | 1A/Z Series | T-420_Group-(T-420,T-480,ET3000) | 1A/Z Series | 0.006 | See Notes |  |  | T-400-37 | Green | FSU | ET425AR-14 | ET425AR-15 | 1) Finished crimp ends at the scribe mark ±0.75mm (±.030 in).
H198106 | ET401DC-M195S |  | 0.774 | N/A | Industrial | H1981 | 06 | 1A/Z Series | T-420_Group-(T-420,T-480,ET3000) | 1A/Z Series | 0.006 | See Notes |  | 0.008 | T-400-37 | Green | FSU | T-420-26 | T-420-25 | 1) Finished crimp ends at the scribe mark ±0.75mm (±.030 in).
H198106 | ET425DC-6Z | X | 0.774 | N/A | Industrial | H1981 | 06 | 1A/Z Series | T-420_Group-(T-420,T-480,ET3000) | 1A/Z Series | 0.006 | See Notes |  | 0.008 | ET425SR-090A | White | FSU | ET425AR-14 | None | 1) Finished crimp ends at the scribe mark ±0.75mm (±.030 in).
H198106 | ET400DC-M195S |  | 0.774 | N/A | Industrial | H1981 | 06 | 1A/Z Series | T-460_Group-(T-460,T-462,T-465) | 1A/Z Series | 0.006 | See Notes |  | 0.008 | T-400-37 | Green | FSU | N/A | None | 1) Finished crimp ends at the scribe mark ±0.75mm (±.030 in).
H198106 | ET401DC-M195S |  | 0.774 | N/A | Industrial | H1981 | 06 | 1A/Z Series | T-460_Group-(T-460,T-462,T-465) | 1A/Z Series | 0.006 | See Notes |  | 0.008 | T-400-37 | Green | FSU | N/A | None | 1) Finished crimp ends at the scribe mark ±0.75mm (±.030 in).
H198106 | T-400-110C |  | 0.768 | N/A | Industrial | H1981 | 06 | Optimum (4T) | T-420_Group-(T-420,T-480,ET3000) | 4T | 0.006 | See Notes |  | 0.008 | T-400-62 | Yellow | FSU | N/A | N/A | 1) Finished crimp ends at the scribe mark ±0.75mm (±.030 in).
H198106 | T-400-3C |  | 0.765 | N/A | Industrial | H1981 | 06 | U Series | T-420_Group-(T-420,T-480,ET3000) | Coll-O-Crimp | 0.006 | 0.55 |  |  | T-400-62 | Yellow | FSU | ET425AR-14 | ET425AR-15 | 1) Finished crimp ends at the scribe mark ±0.75mm (±.030 in).
H198106 | T-400-3C |  | 0.765 | N/A | Industrial | H1981 | 06 | U Series | T-420_Group-(T-420,T-480,ET3000) | Coll-O-Crimp | 0.006 | 0.55 | ±.060 | 0.008 | T-400-62 | Yellow | FSU | T-420-26 | T-420-25 | 1) Finished crimp ends at the scribe mark ±0.75mm (±.030 in).
H198108 | T-400-4C |  | 0.91 | N/A | Industrial | H1981 | 08 | U Series | ET1000 | Coll-O-Crimp | 0.006 | 0.55 | ±.060 | 0.008 | T-400-10 | Black | FSU | N/A | ET1000AR-001 | 1) Finished crimp ends at the scribe mark ±0.75mm (±.030 in).
H198108 | T-400-4C |  | 0.91 | N/A | Industrial | H1981 | 08 | U Series | ET4001_Group-(ET4000,ET4001) | Coll-O-Crimp | 0.006 | 0.55 | ±.060 | 0.008 | T-410-10 | Black | FSU | ET4000AR-001 | T-410-25 | 1) Finished crimp ends at the scribe mark ±0.75mm (±.030 in).
H198108 | T-400-4C |  | 0.91 | N/A | Industrial | H1981 | 08 | U Series | T-400 | Coll-O-Crimp | 0.006 | 0.55 | ±.060 | 0.008 | T-400-10 | Black | FSU | T-400-8 | None | 1) Finished crimp ends at the scribe mark ±0.75mm (±.030 in).
H198108 | T-400-4C |  | 0.91 | N/A | Industrial | H1981 | 08 | U Series | T-410_Group-(T-410,T-440,T-440-1) | Coll-O-Crimp | 0.006 | 0.55 | ±.060 | 0.008 | T-410-10 | Black | FSU | T-410-26 | T-410-25 | 1) Finished crimp ends at the scribe mark ±0.75mm (±.030 in).
H198108 | T-400-4C |  | 0.91 | N/A | Industrial | H1981 | 08 | U Series | T-460_Group-(T-460,T-462,T-465) | Coll-O-Crimp | 0.006 | 0.55 | ±.060 | 0.008 | T-400-10 | Black | FSU | N/A | None | 1) Finished crimp ends at the scribe mark ±0.75mm (±.030 in).
H198108 | ET1280DC-4CP |  | 0.91 | 101 | Industrial | H1981 | 08 | U Series | ET1187 | Coll-O-Crimp | 0.005 | 0.55 | ±.060 | 0.008 | N/A | N/A | N/A | N/A | N/A
H198108 | ET1280DC-4CP |  | 0.91 | 101 | Industrial | H1981 | 08 | U Series | FT1380_Group-(FT1380,ET4020,ET1280) | Coll-O-Crimp | 0.005 | 0.55 | ±.060 | 0.008 | N/A | N/A | N/A | N/A | N/A
H198108 | T-400-41C |  | 0.943 | N/A | Industrial | H1981 | 08 | Optimum (4T) | ET1000 | 4T | 0.006 | See Notes |  | 0.008 | ET313SR-225D | Pink/White | FSU | N/A | N/A | 1) Finished crimp ends at the scribe mark ±0.75mm (±.030 in).
H198108 | FT1307-200-M240 |  | 0.943 | N/A | Industrial | H1981 | 08 | Optimum (4T) | ET1290 | 4T | 0.006 | See Notes |  | 0.008 | N/A | N/A | N/A | N/A | N/A | 1) Finished crimp ends at the scribe mark ±0.75mm (±.030 in).
H198108 | FT1307-200-M240 |  | 0.943 | N/A | Industrial | H1981 | 08 | Optimum (4T) | FT1204_Group-(FT1204,FT1209,FT1244,FT1307) | 4T | 0.006 | See Notes |  | 0.008 | N/A | N/A | N/A | N/A | N/A | 1) Finished crimp ends at the scribe mark ±0.75mm (±.030 in).
H198108 | FT1330-200-M240 |  | 0.943 | N/A | Industrial | H1981 | 08 | Optimum (4T) | FT1330_Group-(FT1330,FT1320) | 4T | 0.006 | See Notes |  | 0.008 | N/A | N/A | N/A | N/A | N/A | 1) Finished crimp ends at the scribe mark ±0.75mm (±.030 in).
H198108 | FT1330-275-M240 |  | 0.943 | N/A | Industrial | H1981 | 08 | Optimum (4T) | FT1330_Group-(FT1330,FT1320) | 4T | 0.006 | See Notes |  | 0.008 | N/A | N/A | N/A | N/A | N/A | 1) Finished crimp ends at the scribe mark ±0.75mm (±.030 in).
H198108 | FT1307-200-M240 |  | 0.943 | N/A | Industrial | H1981 | 08 | Optimum (4T) | FT1340_Group-(FT1340,FT1360) | 4T | 0.006 | See Notes |  | 0.008 | N/A | N/A | N/A | N/A | N/A | 1) Finished crimp ends at the scribe mark ±0.75mm (±.030 in).
H198108 | FT1380-200-M240 |  | 0.943 | N/A | Industrial | H1981 | 08 | Optimum (4T) | FT1370_Group-(FT1370,FT1380P) | 4T | 0.006 | See Notes |  | 0.008 | N/A | N/A | N/A | N/A | N/A | 1) Finished crimp ends at the scribe mark ±0.75mm (±.030 in).
H198108 | FT1380-275-M240 |  | 0.943 | N/A | Industrial | H1981 | 08 | Optimum (4T) | FT1370_Group-(FT1370,FT1380P) | 4T | 0.006 | See Notes |  | 0.008 | N/A | N/A | N/A | N/A | N/A | 1) Finished crimp ends at the scribe mark ±0.75mm (±.030 in).
H198108 | T-400-41C |  | 0.943 | N/A | Industrial | H1981 | 08 | Optimum (4T) | T-400 | 4T | 0.006 | See Notes |  | 0.008 | ET313SR-225D | Pink/White | FSU | N/A | N/A | 1) Finished crimp ends at the scribe mark ±0.75mm (±.030 in).
H198108 | T-400-41C |  | 0.943 | N/A | Industrial | H1981 | 08 | Optimum (4T) | T-460_Group-(T-460,T-462,T-465) | 4T | 0.006 | See Notes |  | 0.008 | ET313SR-225D | Pink/White | FSU | N/A | N/A | 1) Finished crimp ends at the scribe mark ±0.75mm (±.030 in).
H198108 | FT1307-200-M240 |  | 0.943 | 326 | Industrial | H1981 | 08 | Optimum (4T) | FT1390_Group-(FT1390,ET4040) | 4T | 0.006 | See Notes |  | 0.008 | N/A | N/A | N/A | N/A | N/A | 1) Finished crimp ends at the scribe mark ±0.75mm (±.030 in).
H198108 | FT1380-200-M240 |  | 0.943 | 43 | Industrial | H1981 | 08 | Optimum (4T) | ET1187 | 4T | 0.006 | See Notes |  | 0.008 | N/A | N/A | N/A | N/A | N/A | 1) Finished crimp ends at the scribe mark ±0.75mm (±.030 in).
H198108 | FT1380-275-M240 |  | 0.943 | 43 | Industrial | H1981 | 08 | Optimum (4T) | ET1187 | 4T | 0.006 | See Notes |  | 0.008 | N/A | N/A | N/A | N/A | N/A | 1) Finished crimp ends at the scribe mark ±0.75mm (±.030 in).
H198108 | FT1380-200-M240 |  | 0.943 | 43 | Industrial | H1981 | 08 | Optimum (4T) | FT1380_Group-(FT1380,ET4020,ET1280) | 4T | 0.006 | See Notes |  | 0.008 | N/A | N/A | N/A | N/A | N/A | 1) Finished crimp ends at the scribe mark ±0.75mm (±.030 in).
H198108 | FT1380-275-M240 |  | 0.943 | 43 | Industrial | H1981 | 08 | Optimum (4T) | FT1380_Group-(FT1380,ET4020,ET1280) | 4T | 0.006 | See Notes |  | 0.008 | N/A | N/A | N/A | N/A | N/A | 1) Finished crimp ends at the scribe mark ±0.75mm (±.030 in).
H198108 | ET5040DC-M240S |  | 0.943 | N/A | Industrial | H1981 | 08 | Optimum (4T) | ET5070_Group-(ET5040,ET5050,ET5070) | 4T | 0.006 | See Notes |  | 0.008 | N/A | N/A | N/A | N/A | N/A | 1) Finished crimp ends at the scribe mark ±0.75mm (±.030 in).
H198108 | ET313DC-8Z | X | 0.92 | N/A | Industrial | H1981 | 08 | 1A/Z Series | ET1000 | 1A/Z Series | 0.006 | See Notes |  | 0.008 | ET313SR-075A | Red | FSU | N/A | ET1000AR-001 | 1) Finished crimp ends at the scribe mark ±0.75mm (±.030 in).
H198108 | ET400DC-M230S |  | 0.92 | N/A | Industrial | H1981 | 08 | 1A/Z Series | ET1000 | 1A/Z Series | 0.006 | See Notes |  | 0.008 | ET1000SR-M100A | Purple | FSU | N/A | ET1000AR-001 | 1) Finished crimp ends at the scribe mark ±0.75mm (±.030 in).
H198108 | ET401DC-M230S |  | 0.92 | N/A | Industrial | H1981 | 08 | 1A/Z Series | ET1000 | 1A/Z Series | 0.006 | See Notes |  | 0.008 | ET1000SR-M100A | Purple | FSU | N/A | ET1000AR-001 | 1) Finished crimp ends at the scribe mark ±0.75mm (±.030 in).
H198108 | FT1380-200-M210 |  | 0.92 | 138 | Industrial | H1981 | 08 | 1A/Z Series | ET1187 | 1A/Z Series | 0.006 | See Notes |  | 0.008 | N/A | N/A | N/A | N/A | N/A | 1) Finished crimp ends at the scribe mark ±0.75mm (±.030 in).
H198108 | FT1380-275-M210 |  | 0.92 | 138 | Industrial | H1981 | 08 | 1A/Z Series | ET1187 | 1A/Z Series | 0.006 | See Notes |  | 0.008 | N/A | N/A | N/A | N/A | N/A | 1) Finished crimp ends at the scribe mark ±0.75mm (±.030 in).
H198108 | FT1307-200-M210 |  | 0.92 | 303 | Industrial | H1981 | 08 | 1A/Z Series | ET1290 | 1A/Z Series | 0.006 | See Notes |  | 0.008 | N/A | N/A | N/A | N/A | N/A | 1) Finished crimp ends at the scribe mark ±0.75mm (±.030 in).
H198108 | ET400DC-M230S |  | 0.92 | N/A | Industrial | H1981 | 08 | 1A/Z Series | ET4001_Group-(ET4000,ET4001) | 1A/Z Series | 0.006 | See Notes |  | 0.008 | ET4000SR-M100A | Purple | FSU | ET4000AR-001 | T-410-25 | 1) Finished crimp ends at the scribe mark ±0.75mm (±.030 in).
H198108 | ET401DC-M230S |  | 0.92 | N/A | Industrial | H1981 | 08 | 1A/Z Series | ET4001_Group-(ET4000,ET4001) | 1A/Z Series | 0.006 | See Notes |  | 0.008 | ET4000SR-M100A | Purple | FSU | ET4000AR-001 | T-410-25 | 1) Finished crimp ends at the scribe mark ±0.75mm (±.030 in).
H198108 | ET525DC-8Z | X | 0.92 | N/A | Industrial | H1981 | 08 | 1A/Z Series | ET4001_Group-(ET4000,ET4001) | 1A/Z Series | 0.006 | See Notes |  | 0.008 | ET525SR-120A | Grey | FSU | ET4000AR-001 | None | 1) Finished crimp ends at the scribe mark ±0.75mm (±.030 in).
H198108 | ET5040DC-M210S |  | 0.92 | N/A | Industrial | H1981 | 08 | 1A/Z Series | ET5070_Group-(ET5040,ET5050,ET5070) | 1A/Z Series | 0.006 | See Notes |  | 0.008 | N/A | N/A | N/A | N/A | N/A | 1) Finished crimp ends at the scribe mark ±0.75mm (±.030 in).
H198108 | FT1307-200-M210 |  | 0.92 | N/A | Industrial | H1981 | 08 | 1A/Z Series | FT1204_Group-(FT1204,FT1209,FT1244,FT1307) | 1A/Z Series | 0.006 | See Notes |  | 0.008 | N/A | N/A | N/A | N/A | N/A | 1) Finished crimp ends at the scribe mark ±0.75mm (±.030 in).
H198108 | FT1330-200-M210 |  | 0.92 | N/A | Industrial | H1981 | 08 | 1A/Z Series | FT1330_Group-(FT1330,FT1320) | 1A/Z Series | 0.006 | See Notes |  | 0.008 | N/A | N/A | N/A | N/A | N/A | 1) Finished crimp ends at the scribe mark ±0.75mm (±.030 in). 2) Target Setting value is applicable for FT1330 machine only.
H198108 | FT1330-275-M210 |  | 0.92 | N/A | Industrial | H1981 | 08 | 1A/Z Series | FT1330_Group-(FT1330,FT1320) | 1A/Z Series | 0.006 | See Notes |  | 0.008 | N/A | N/A | N/A | N/A | N/A | 1) Finished crimp ends at the scribe mark ±0.75mm (±.030 in). 2) Target Setting value is applicable for FT1330 machine only.
H198108 | FT1307-200-M210 |  | 0.92 | 711 | Industrial | H1981 | 08 | 1A/Z Series | FT1340_Group-(FT1340,FT1360) | 1A/Z Series | 0.006 | See Notes |  | 0.008 | N/A | N/A | N/A | N/A | N/A | 1) Finished crimp ends at the scribe mark ±0.75mm (±.030 in).
H198108 | FT1380-200-M210 |  | 0.92 | 138 | Industrial | H1981 | 08 | 1A/Z Series | FT1380_Group-(FT1380,ET4020,ET1280) | 1A/Z Series | 0.006 | See Notes |  | 0.008 | N/A | N/A | N/A | N/A | N/A | 1) Finished crimp ends at the scribe mark ±0.75mm (±.030 in).
H198108 | FT1380-275-M210 |  | 0.92 | 138 | Industrial | H1981 | 08 | 1A/Z Series | FT1380_Group-(FT1380,ET4020,ET1280) | 1A/Z Series | 0.006 | See Notes |  | 0.008 | N/A | N/A | N/A | N/A | N/A | 1) Finished crimp ends at the scribe mark ±0.75mm (±.030 in).
H198108 | FT1307-200-M210 |  | 0.92 | 303 | Industrial | H1981 | 08 | 1A/Z Series | FT1390_Group-(FT1390,ET4040) | 1A/Z Series | 0.006 | See Notes |  | 0.008 | N/A | N/A | N/A | N/A | N/A | 1) Finished crimp ends at the scribe mark ±0.75mm (±.030 in).
H198108 | ET313DC-8Z | X | 0.92 | N/A | Industrial | H1981 | 08 | 1A/Z Series | T-400 | 1A/Z Series | 0.006 | See Notes |  | 0.008 | ET313SR-075A | Red | FSU | T-400-8 | None | 1) Finished crimp ends at the scribe mark ±0.75mm (±.030 in).
H198108 | ET400DC-M230S |  | 0.92 | N/A | Industrial | H1981 | 08 | 1A/Z Series | T-400 | 1A/Z Series | 0.006 | See Notes |  | 0.008 | ET1000SR-M100A | Purple | FSU | T-400-8 | None | 1) Finished crimp ends at the scribe mark ±0.75mm (±.030 in).
H198108 | ET401DC-M230S |  | 0.92 | N/A | Industrial | H1981 | 08 | 1A/Z Series | T-400 | 1A/Z Series | 0.006 | See Notes |  | 0.008 | ET1000SR-M100A | Purple | FSU | T-400-8 | None | 1) Finished crimp ends at the scribe mark ±0.75mm (±.030 in).
H198108 | ET400DC-M230S |  | 0.92 | N/A | Industrial | H1981 | 08 | 1A/Z Series | T-410_Group-(T-410,T-440,T-440-1) | 1A/Z Series | 0.006 | See Notes |  | 0.008 | ET4000SR-M100A | Purple | FSU | T-410-26 | T-410-25 | 1) Finished crimp ends at the scribe mark ±0.75mm (±.030 in).
H198108 | ET401DC-M230S |  | 0.92 | N/A | Industrial | H1981 | 08 | 1A/Z Series | T-410_Group-(T-410,T-440,T-440-1) | 1A/Z Series | 0.006 | See Notes |  | 0.008 | ET4000SR-M100A | Purple | FSU | T-410-26 | T-410-25 | 1) Finished crimp ends at the scribe mark ±0.75mm (±.030 in).
H198108 | ET400DC-M230S |  | 0.92 | N/A | Industrial | H1981 | 08 | 1A/Z Series | T-420_Group-(T-420,T-480,ET3000) | 1A/Z Series | 0.006 | See Notes |  | 0.008 | ET1000SR-M100A | Purple | FSU | ET425AR-14 | ET425AR-15 | 1) Finished crimp ends at the scribe mark ±0.75mm (±.030 in).
H198108 | ET400DC-M230S |  | 0.92 | N/A | Industrial | H1981 | 08 | 1A/Z Series | T-420_Group-(T-420,T-480,ET3000) | 1A/Z Series | 0.006 | See Notes |  | 0.008 | ET1000SR-M100A | Purple | FSU | T-420-26 | T-420-25 | 1) Finished crimp ends at the scribe mark ±0.75mm (±.030 in).
H198108 | ET401DC-M230S |  | 0.92 | N/A | Industrial | H1981 | 08 | 1A/Z Series | T-420_Group-(T-420,T-480,ET3000) | 1A/Z Series | 0.006 | See Notes |  |  | ET1000SR-M100A | Purple | FSU | ET425AR-14 | ET425AR-15 | 1) Finished crimp ends at the scribe mark ±0.75mm (±.030 in).
H198108 | ET401DC-M230S |  | 0.92 | N/A | Industrial | H1981 | 08 | 1A/Z Series | T-420_Group-(T-420,T-480,ET3000) | 1A/Z Series | 0.006 | See Notes |  | 0.008 | ET1000SR-M100A | Purple | FSU | T-420-26 | T-420-25 | 1) Finished crimp ends at the scribe mark ±0.75mm (±.030 in).
H198108 | ET425DC-8Z | X | 0.92 | N/A | Industrial | H1981 | 08 | 1A/Z Series | T-420_Group-(T-420,T-480,ET3000) | 1A/Z Series | 0.006 | See Notes |  | 0.008 | ET425SR-105A | Maroon | FSU | ET425AR-14 | None | 1) Finished crimp ends at the scribe mark ±0.75mm (±.030 in).
H198108 | ET400DC-M230S |  | 0.92 | N/A | Industrial | H1981 | 08 | 1A/Z Series | T-460_Group-(T-460,T-462,T-465) | 1A/Z Series | 0.006 | See Notes |  | 0.008 | ET1000SR-M100A | Purple | FSU | N/A | None | 1) Finished crimp ends at the scribe mark ±0.75mm (±.030 in).
H198108 | ET401DC-M230S |  | 0.92 | N/A | Industrial | H1981 | 08 | 1A/Z Series | T-460_Group-(T-460,T-462,T-465) | 1A/Z Series | 0.006 | See Notes |  | 0.008 | ET1000SR-M100A | Purple | FSU | N/A | None | 1) Finished crimp ends at the scribe mark ±0.75mm (±.030 in).
H198108 | T-400-41C |  | 0.943 | N/A | Industrial | H1981 | 08 | Optimum (4T) | T-420_Group-(T-420,T-480,ET3000) | 4T | 0.006 | See Notes |  | 0.008 | ET313SR-225D | Pink/White | FSU | N/A | N/A | 1) Finished crimp ends at the scribe mark ±0.75mm (±.030 in).
H198108 | T-400-4C |  | 0.91 | N/A | Industrial | H1981 | 08 | U Series | T-420_Group-(T-420,T-480,ET3000) | Coll-O-Crimp | 0.006 | 0.55 |  |  | T-400-10 | Black | FSU | ET425AR-14 | ET425AR-15 | 1) Finished crimp ends at the scribe mark ±0.75mm (±.030 in).
H198108 | T-400-4C |  | 0.91 | N/A | Industrial | H1981 | 08 | U Series | T-420_Group-(T-420,T-480,ET3000) | Coll-O-Crimp | 0.006 | 0.55 | ±.060 | 0.008 | T-400-10 | Black | FSU | T-420-26 | T-420-25 | 1) Finished crimp ends at the scribe mark ±0.75mm (±.030 in).
H198206 | T-400-3C |  | 0.763 | N/A | Industrial | H1982 | 06 | U Series | ET1000 | Coll-O-Crimp | 0.006 | 0.55 | ±.060 | 0.008 | T-400-62 | Yellow | FSU | N/A | ET1000AR-001 | 1) Finished crimp ends at the scribe mark ±0.75mm (±.030 in).
H198206 | T-400-3C |  | 0.763 | N/A | Industrial | H1982 | 06 | U Series | ET4001_Group-(ET4000,ET4001) | Coll-O-Crimp | 0.006 | 0.55 | ±.060 | 0.008 | T-410-41 | Yellow | FSU | ET4000AR-001 | T-410-25 | 1) Finished crimp ends at the scribe mark ±0.75mm (±.030 in).
H198206 | T-400-3C |  | 0.763 | N/A | Industrial | H1982 | 06 | U Series | T-400 | Coll-O-Crimp | 0.006 | 0.55 | ±.060 | 0.008 | T-400-62 | Yellow | FSU | T-400-8 | None | 1) Finished crimp ends at the scribe mark ±0.75mm (±.030 in).
H198206 | T-400-3C |  | 0.763 | N/A | Industrial | H1982 | 06 | U Series | T-410_Group-(T-410,T-440,T-440-1) | Coll-O-Crimp | 0.006 | 0.55 | ±.060 | 0.008 | T-410-41 | Yellow | FSU | T-410-26 | T-410-25 | 1) Finished crimp ends at the scribe mark ±0.75mm (±.030 in).
H198206 | T-400-3C |  | 0.763 | N/A | Industrial | H1982 | 06 | U Series | T-460_Group-(T-460,T-462,T-465) | Coll-O-Crimp | 0.006 | 0.55 | ±.060 | 0.008 | T-400-62 | Yellow | FSU | N/A | None | 1) Finished crimp ends at the scribe mark ±0.75mm (±.030 in).
H198206 | T-400-110C |  | 0.768 | N/A | Industrial | H1982 | 06 | Optimum (4T) | ET1000 | 4T | 0.006 | See Notes |  | 0.008 | T-400-62 | Yellow | FSU | N/A | N/A | 1) Finished crimp ends at the scribe mark ±0.75mm (±.030 in).
H198206 | FT1307-200-M180 |  | 0.768 | N/A | Industrial | H1982 | 06 | Optimum (4T) | ET1290 | 4T | 0.006 | See Notes |  | 0.008 | N/A | N/A | N/A | N/A | N/A | 1) Finished crimp ends at the scribe mark ±0.75mm (±.030 in).
H198206 | T-400-110C |  | 0.768 | N/A | Industrial | H1982 | 06 | Optimum (4T) | ET4001_Group-(ET4000,ET4001) | 4T | 0.006 | See Notes |  | 0.008 | T-410-41 | Yellow | FSU | N/A | N/A | 1) Finished crimp ends at the scribe mark ±0.75mm (±.030 in).
H198206 | FT1307-200-M180 |  | 0.768 | N/A | Industrial | H1982 | 06 | Optimum (4T) | FT1204_Group-(FT1204,FT1209,FT1244,FT1307) | 4T | 0.006 | See Notes |  | 0.008 | N/A | N/A | N/A | N/A | N/A | 1) Finished crimp ends at the scribe mark ±0.75mm (±.030 in).
H198206 | FT1330-200-M180 |  | 0.768 | N/A | Industrial | H1982 | 06 | Optimum (4T) | FT1330_Group-(FT1330,FT1320) | 4T | 0.006 | See Notes |  | 0.008 | N/A | N/A | N/A | N/A | N/A | 1) Finished crimp ends at the scribe mark ±0.75mm (±.030 in).
H198206 | FT1330-275-M180 |  | 0.768 | N/A | Industrial | H1982 | 06 | Optimum (4T) | FT1330_Group-(FT1330,FT1320) | 4T | 0.006 | See Notes |  | 0.008 | N/A | N/A | N/A | N/A | N/A | 1) Finished crimp ends at the scribe mark ±0.75mm (±.030 in).
H198206 | FT1307-200-M180 |  | 0.768 | N/A | Industrial | H1982 | 06 | Optimum (4T) | FT1340_Group-(FT1340,FT1360) | 4T | 0.006 | See Notes |  | 0.008 | N/A | N/A | N/A | N/A | N/A | 1) Finished crimp ends at the scribe mark ±0.75mm (±.030 in).
H198206 | FT1380-200-M180 |  | 0.768 | N/A | Industrial | H1982 | 06 | Optimum (4T) | FT1370_Group-(FT1370,FT1380P) | 4T | 0.006 | See Notes |  | 0.008 | N/A | N/A | N/A | N/A | N/A | 1) Finished crimp ends at the scribe mark ±0.75mm (±.030 in).
H198206 | FT1380-275-M180 |  | 0.768 | N/A | Industrial | H1982 | 06 | Optimum (4T) | FT1370_Group-(FT1370,FT1380P) | 4T | 0.006 | See Notes |  | 0.008 | N/A | N/A | N/A | N/A | N/A | 1) Finished crimp ends at the scribe mark ±0.75mm (±.030 in).
H198206 | T-400-110C |  | 0.768 | N/A | Industrial | H1982 | 06 | Optimum (4T) | T-400 | 4T | 0.006 | See Notes |  | 0.008 | T-400-62 | Yellow | FSU | N/A | N/A | 1) Finished crimp ends at the scribe mark ±0.75mm (±.030 in).
H198206 | T-400-110C |  | 0.768 | N/A | Industrial | H1982 | 06 | Optimum (4T) | T-410_Group-(T-410,T-440,T-440-1) | 4T | 0.006 | See Notes |  | 0.008 | T-410-41 | Yellow | FSU | N/A | N/A | 1) Finished crimp ends at the scribe mark ±0.75mm (±.030 in).
H198206 | T-400-110C |  | 0.768 | N/A | Industrial | H1982 | 06 | Optimum (4T) | T-460_Group-(T-460,T-462,T-465) | 4T | 0.006 | See Notes |  | 0.008 | T-400-62 | Yellow | FSU | N/A | N/A | 1) Finished crimp ends at the scribe mark ±0.75mm (±.030 in).
H198206 | FT1307-200-M180 |  | 0.768 | 269 | Industrial | H1982 | 06 | Optimum (4T) | FT1390_Group-(FT1390,ET4040) | 4T | 0.006 | See Notes |  | 0.008 | N/A | N/A | N/A | N/A | N/A | 1) Finished crimp ends at the scribe mark ±0.75mm (±.030 in).
H198206 | FT1380-200-M180 |  | 0.768 | 101 | Industrial | H1982 | 06 | Optimum (4T) | ET1187 | 4T | 0.006 | See Notes |  | 0.008 | N/A | N/A | N/A | N/A | N/A | 1) Finished crimp ends at the scribe mark ±0.75mm (±.030 in).
H198206 | FT1380-275-M180 |  | 0.768 | 101 | Industrial | H1982 | 06 | Optimum (4T) | ET1187 | 4T | 0.006 | See Notes |  | 0.008 | N/A | N/A | N/A | N/A | N/A | 1) Finished crimp ends at the scribe mark ±0.75mm (±.030 in).
H198206 | FT1380-200-M180 |  | 0.768 | 101 | Industrial | H1982 | 06 | Optimum (4T) | FT1380_Group-(FT1380,ET4020,ET1280) | 4T | 0.006 | See Notes |  | 0.008 | N/A | N/A | N/A | N/A | N/A | 1) Finished crimp ends at the scribe mark ±0.75mm (±.030 in).
H198206 | FT1380-275-M180 |  | 0.768 | 101 | Industrial | H1982 | 06 | Optimum (4T) | FT1380_Group-(FT1380,ET4020,ET1280) | 4T | 0.006 | See Notes |  | 0.008 | N/A | N/A | N/A | N/A | N/A | 1) Finished crimp ends at the scribe mark ±0.75mm (±.030 in).
H198206 | ET5040DC-M180S |  | 0.768 | N/A | Industrial | H1982 | 06 | Optimum (4T) | ET5070_Group-(ET5040,ET5050,ET5070) | 4T | 0.006 | See Notes |  | 0.008 | N/A | N/A | N/A | N/A | N/A | 1) Finished crimp ends at the scribe mark ±0.75mm (±.030 in).
H198206 | ET313DC-6Z | X | 0.812 | N/A | Industrial | H1982 | 06 | 1A/Z Series | ET1000 | 1A/Z Series | 0.006 | See Notes |  | 0.008 | Any | N/A | FSD | N/A | ET1000AR-001 | 1) Finished crimp ends at the scribe mark ±0.75mm (±.030 in).
H198206 | ET400DC-M195S |  | 0.812 | N/A | Industrial | H1982 | 06 | 1A/Z Series | ET1000 | 1A/Z Series | 0.006 | See Notes |  | 0.008 | T-400-10 | Black | FSD | N/A | ET1000AR-001 | 1) Finished crimp ends at the scribe mark ±0.75mm (±.030 in).
H198206 | ET401DC-M195S |  | 0.812 | N/A | Industrial | H1982 | 06 | 1A/Z Series | ET1000 | 1A/Z Series | 0.006 | See Notes |  | 0.008 | T-400-10 | Black | FSD | N/A | ET1000AR-001 | 1) Finished crimp ends at the scribe mark ±0.75mm (±.030 in).
H198206 | FT1380-200-M180 |  | 0.812 | 148 | Industrial | H1982 | 06 | 1A/Z Series | ET1187 | 1A/Z Series | 0.006 | See Notes |  | 0.008 | N/A | N/A | N/A | N/A | N/A | 1) Finished crimp ends at the scribe mark ±0.75mm (±.030 in).
H198206 | FT1380-275-M180 |  | 0.812 | 148 | Industrial | H1982 | 06 | 1A/Z Series | ET1187 | 1A/Z Series | 0.006 | See Notes |  | 0.008 | N/A | N/A | N/A | N/A | N/A | 1) Finished crimp ends at the scribe mark ±0.75mm (±.030 in).
H198206 | FT1307-200-M180 |  | 0.812 | 313 | Industrial | H1982 | 06 | 1A/Z Series | ET1290 | 1A/Z Series | 0.006 | See Notes |  | 0.008 | N/A | N/A | N/A | N/A | N/A | 1) Finished crimp ends at the scribe mark ±0.75mm (±.030 in).
H198206 | FT1307-200-M180 |  | 0.812 | 378 | Industrial | H1982 | 06 | 1A/Z Series | ET1290 | 1A/Z Series | 0.006 | See Notes |  | 0.008 | N/A | N/A | N/A | N/A | N/A | 1) Finished crimp ends at the scribe mark ±0.75mm (±.030 in).
H198206 | ET400DC-M195S |  | 0.812 | N/A | Industrial | H1982 | 06 | 1A/Z Series | ET4001_Group-(ET4000,ET4001) | 1A/Z Series | 0.006 | See Notes |  | 0.008 | T-410-10 | Black | FSD | ET4000AR-001 | T-410-25 | 1) Finished crimp ends at the scribe mark ±0.75mm (±.030 in).
H198206 | ET401DC-M195S |  | 0.812 | N/A | Industrial | H1982 | 06 | 1A/Z Series | ET4001_Group-(ET4000,ET4001) | 1A/Z Series | 0.006 | See Notes |  | 0.008 | T-410-10 | Black | FSD | ET4000AR-001 | T-410-25 | 1) Finished crimp ends at the scribe mark ±0.75mm (±.030 in).
H198206 | ET525DC-6Z | X | 0.812 | N/A | Industrial | H1982 | 06 | 1A/Z Series | ET4001_Group-(ET4000,ET4001) | 1A/Z Series | 0.006 | See Notes |  | 0.008 | Any | N/A | FSD | ET4000AR-001 | None | 1) Finished crimp ends at the scribe mark ±0.75mm (±.030 in).
H198206 | ET5040DC-M180S |  | 0.812 | N/A | Industrial | H1982 | 06 | 1A/Z Series | ET5070_Group-(ET5040,ET5050,ET5070) | 1A/Z Series | 0.006 | See Notes |  | 0.008 | N/A | N/A | N/A | N/A | N/A | 1) Finished crimp ends at the scribe mark ±0.75mm (±.030 in).
H198206 | FT1307-200-M180 |  | 0.812 | N/A | Industrial | H1982 | 06 | 1A/Z Series | FT1204_Group-(FT1204,FT1209,FT1244,FT1307) | 1A/Z Series | 0.006 | See Notes |  | 0.008 | N/A | N/A | N/A | N/A | N/A | 1) Finished crimp ends at the scribe mark ±0.75mm (±.030 in).
H198206 | FT1330-200-M180 |  | 0.812 | N/A | Industrial | H1982 | 06 | 1A/Z Series | FT1330_Group-(FT1330,FT1320) | 1A/Z Series | 0.006 | See Notes |  | 0.008 | N/A | N/A | N/A | N/A | N/A | 1) Finished crimp ends at the scribe mark ±0.75mm (±.030 in). 2) Target Setting value is applicable for FT1330 machine only.
H198206 | FT1330-275-M180 |  | 0.812 | N/A | Industrial | H1982 | 06 | 1A/Z Series | FT1330_Group-(FT1330,FT1320) | 1A/Z Series | 0.006 | See Notes |  | 0.008 | N/A | N/A | N/A | N/A | N/A | 1) Finished crimp ends at the scribe mark ±0.75mm (±.030 in). 2) Target Setting value is applicable for FT1330 machine only.
H198206 | FT1307-200-M180 |  | 0.812 | 559 | Industrial | H1982 | 06 | 1A/Z Series | FT1340_Group-(FT1340,FT1360) | 1A/Z Series | 0.006 | See Notes |  | 0.008 | N/A | N/A | N/A | N/A | N/A | 1) Finished crimp ends at the scribe mark ±0.75mm (±.030 in).
H198206 | FT1307-200-M180 |  | 0.812 | 691 | Industrial | H1982 | 06 | 1A/Z Series | FT1340_Group-(FT1340,FT1360) | 1A/Z Series | 0.006 | See Notes |  | 0.008 | N/A | N/A | N/A | N/A | N/A | 1) Finished crimp ends at the scribe mark ±0.75mm (±.030 in).
H198206 | FT1380-200-M180 |  | 0.812 | 148 | Industrial | H1982 | 06 | 1A/Z Series | FT1380_Group-(FT1380,ET4020,ET1280) | 1A/Z Series | 0.006 | See Notes |  | 0.008 | N/A | N/A | N/A | N/A | N/A | 1) Finished crimp ends at the scribe mark ±0.75mm (±.030 in).
H198206 | FT1380-275-M180 |  | 0.812 | 148 | Industrial | H1982 | 06 | 1A/Z Series | FT1380_Group-(FT1380,ET4020,ET1280) | 1A/Z Series | 0.006 | See Notes |  | 0.008 | N/A | N/A | N/A | N/A | N/A | 1) Finished crimp ends at the scribe mark ±0.75mm (±.030 in).
H198206 | FT1307-200-M180 |  | 0.812 | 313 | Industrial | H1982 | 06 | 1A/Z Series | FT1390_Group-(FT1390,ET4040) | 1A/Z Series | 0.006 | See Notes |  | 0.008 | N/A | N/A | N/A | N/A | N/A | 1) Finished crimp ends at the scribe mark ±0.75mm (±.030 in).
H198206 | ET313DC-6Z | X | 0.812 | N/A | Industrial | H1982 | 06 | 1A/Z Series | T-400 | 1A/Z Series | 0.006 | See Notes |  | 0.008 | Any | N/A | FSD | T-400-8 | None | 1) Finished crimp ends at the scribe mark ±0.75mm (±.030 in).
H198206 | ET400DC-M195S |  | 0.812 | N/A | Industrial | H1982 | 06 | 1A/Z Series | T-400 | 1A/Z Series | 0.006 | See Notes |  | 0.008 | T-400-10 | Black | FSD | T-400-8 | None | 1) Finished crimp ends at the scribe mark ±0.75mm (±.030 in).
H198206 | ET401DC-M195S |  | 0.812 | N/A | Industrial | H1982 | 06 | 1A/Z Series | T-400 | 1A/Z Series | 0.006 | See Notes |  | 0.008 | T-400-10 | Black | FSD | T-400-8 | None | 1) Finished crimp ends at the scribe mark ±0.75mm (±.030 in).
H198206 | ET400DC-M195S |  | 0.812 | N/A | Industrial | H1982 | 06 | 1A/Z Series | T-410_Group-(T-410,T-440,T-440-1) | 1A/Z Series | 0.006 | See Notes |  | 0.008 | T-410-10 | Black | FSD | T-410-26 | T-410-25 | 1) Finished crimp ends at the scribe mark ±0.75mm (±.030 in).
H198206 | ET401DC-M195S |  | 0.812 | N/A | Industrial | H1982 | 06 | 1A/Z Series | T-410_Group-(T-410,T-440,T-440-1) | 1A/Z Series | 0.006 | See Notes |  | 0.008 | T-410-10 | Black | FSD | T-410-26 | T-410-25 | 1) Finished crimp ends at the scribe mark ±0.75mm (±.030 in).
H198206 | ET400DC-M195S |  | 0.812 | N/A | Industrial | H1982 | 06 | 1A/Z Series | T-420_Group-(T-420,T-480,ET3000) | 1A/Z Series | 0.006 | See Notes |  |  | T-400-10 | Black | FSD | ET425AR-14 | ET425AR-15 | 1) Finished crimp ends at the scribe mark ±0.75mm (±.030 in).
H198206 | ET400DC-M195S |  | 0.812 | N/A | Industrial | H1982 | 06 | 1A/Z Series | T-420_Group-(T-420,T-480,ET3000) | 1A/Z Series | 0.006 | See Notes |  | 0.008 | T-400-10 | Black | FSD | T-420-26 | T-420-25 | 1) Finished crimp ends at the scribe mark ±0.75mm (±.030 in).
H198206 | ET401DC-M195S |  | 0.812 | N/A | Industrial | H1982 | 06 | 1A/Z Series | T-420_Group-(T-420,T-480,ET3000) | 1A/Z Series | 0.006 | See Notes |  |  | T-400-10 | Black | FSD | ET425AR-14 | ET425AR-15 | 1) Finished crimp ends at the scribe mark ±0.75mm (±.030 in).
H198206 | ET401DC-M195S |  | 0.812 | N/A | Industrial | H1982 | 06 | 1A/Z Series | T-420_Group-(T-420,T-480,ET3000) | 1A/Z Series | 0.006 | See Notes |  | 0.008 | T-400-10 | Black | FSD | T-420-26 | T-420-25 | 1) Finished crimp ends at the scribe mark ±0.75mm (±.030 in).
H198206 | ET425DC-6Z | X | 0.812 | N/A | Industrial | H1982 | 06 | 1A/Z Series | T-420_Group-(T-420,T-480,ET3000) | 1A/Z Series | 0.006 | See Notes |  | 0.008 | ET425SR-015A | Brown | FSU | ET425AR-14 | None | 1) Finished crimp ends at the scribe mark ±0.75mm (±.030 in).
H198206 | ET400DC-M195S |  | 0.812 | N/A | Industrial | H1982 | 06 | 1A/Z Series | T-460_Group-(T-460,T-462,T-465) | 1A/Z Series | 0.006 | See Notes |  | 0.008 | T-400-10 | Black | FSD | N/A | None | 1) Finished crimp ends at the scribe mark ±0.75mm (±.030 in).
H198206 | ET401DC-M195S |  | 0.812 | N/A | Industrial | H1982 | 06 | 1A/Z Series | T-460_Group-(T-460,T-462,T-465) | 1A/Z Series | 0.006 | See Notes |  | 0.008 | T-400-10 | Black | FSD | N/A | None | 1) Finished crimp ends at the scribe mark ±0.75mm (±.030 in).
H198206 | T-400-110C |  | 0.768 | N/A | Industrial | H1982 | 06 | Optimum (4T) | T-420_Group-(T-420,T-480,ET3000) | 4T | 0.006 | See Notes |  | 0.008 | T-400-62 | Yellow | FSU | N/A | N/A | 1) Finished crimp ends at the scribe mark ±0.75mm (±.030 in).
H198206 | T-400-3C |  | 0.763 | N/A | Industrial | H1982 | 06 | U Series | T-420_Group-(T-420,T-480,ET3000) | Coll-O-Crimp | 0.006 | 0.55 |  |  | T-400-62 | Yellow | FSU | ET425AR-14 | ET425AR-15 | 1) Finished crimp ends at the scribe mark ±0.75mm (±.030 in).
H198206 | T-400-3C |  | 0.763 | N/A | Industrial | H1982 | 06 | U Series | T-420_Group-(T-420,T-480,ET3000) | Coll-O-Crimp | 0.006 | 0.55 | ±.060 | 0.008 | T-400-62 | Yellow | FSU | T-420-26 | T-420-25 | 1) Finished crimp ends at the scribe mark ±0.75mm (±.030 in).
H198208 | T-400-4C |  | 0.94 | N/A | Industrial | H1982 | 08 | U Series | ET1000 | Coll-O-Crimp | 0.006 | 0.55 | ±.060 | 0.008 | T-400-11 | Silver | FSU | N/A | ET1000AR-001 | 1) Finished crimp ends at the scribe mark ±0.75mm (±.030 in).
H198208 | T-400-4C |  | 0.94 | N/A | Industrial | H1982 | 08 | U Series | ET4001_Group-(ET4000,ET4001) | Coll-O-Crimp | 0.006 | 0.55 | ±.060 | 0.008 | T-410-11 | Silver | FSU | ET4000AR-001 | T-410-25 | 1) Finished crimp ends at the scribe mark ±0.75mm (±.030 in).
H198208 | T-400-4C |  | 0.94 | N/A | Industrial | H1982 | 08 | U Series | T-400 | Coll-O-Crimp | 0.006 | 0.55 | ±.060 | 0.008 | T-400-11 | Silver | FSU | T-400-8 | None | 1) Finished crimp ends at the scribe mark ±0.75mm (±.030 in).
H198208 | T-400-4C |  | 0.94 | N/A | Industrial | H1982 | 08 | U Series | T-410_Group-(T-410,T-440,T-440-1) | Coll-O-Crimp | 0.006 | 0.55 | ±.060 | 0.008 | T-410-11 | Silver | FSU | T-410-26 | T-410-25 | 1) Finished crimp ends at the scribe mark ±0.75mm (±.030 in).
H198208 | T-400-4C |  | 0.94 | N/A | Industrial | H1982 | 08 | U Series | T-460_Group-(T-460,T-462,T-465) | Coll-O-Crimp | 0.006 | 0.55 | ±.060 | 0.008 | T-400-11 | Silver | FSU | N/A | None | 1) Finished crimp ends at the scribe mark ±0.75mm (±.030 in).
H198208 | ET1280DC-4CP |  | 0.94 | 131 | Industrial | H1982 | 08 | U Series | ET1187 | Coll-O-Crimp | 0.005 | 0.55 | ±.060 | 0.008 | N/A | N/A | N/A | N/A | N/A
H198208 | ET1280DC-4CP |  | 0.94 | 131 | Industrial | H1982 | 08 | U Series | FT1380_Group-(FT1380,ET4020,ET1280) | Coll-O-Crimp | 0.005 | 0.55 | ±.060 | 0.008 | N/A | N/A | N/A | N/A | N/A
H198208 | T-401-123C |  | 0.972 | N/A | Industrial | H1982 | 08 | Optimum (4T) | ET1000 | 4T | 0.006 | See Notes |  | 0.008 | ET313SR-240D | Navy Blue/White | FSU | N/A | N/A | 1) Finished crimp ends at the scribe mark ±0.75mm (±.030 in).
H198208 | FT1307-200-M240 |  | 0.972 | N/A | Industrial | H1982 | 08 | Optimum (4T) | ET1290 | 4T | 0.006 | See Notes |  | 0.008 | N/A | N/A | N/A | N/A | N/A | 1) Finished crimp ends at the scribe mark ±0.75mm (±.030 in).
H198208 | FT1307-200-M240 |  | 0.972 | N/A | Industrial | H1982 | 08 | Optimum (4T) | FT1204_Group-(FT1204,FT1209,FT1244,FT1307) | 4T | 0.006 | See Notes |  | 0.008 | N/A | N/A | N/A | N/A | N/A | 1) Finished crimp ends at the scribe mark ±0.75mm (±.030 in).
H198208 | FT1330-200-M240 |  | 0.972 | N/A | Industrial | H1982 | 08 | Optimum (4T) | FT1330_Group-(FT1330,FT1320) | 4T | 0.006 | See Notes |  | 0.008 | N/A | N/A | N/A | N/A | N/A | 1) Finished crimp ends at the scribe mark ±0.75mm (±.030 in).
H198208 | FT1330-275-M240 |  | 0.972 | N/A | Industrial | H1982 | 08 | Optimum (4T) | FT1330_Group-(FT1330,FT1320) | 4T | 0.006 | See Notes |  | 0.008 | N/A | N/A | N/A | N/A | N/A | 1) Finished crimp ends at the scribe mark ±0.75mm (±.030 in).
H198208 | FT1307-200-M240 |  | 0.972 | N/A | Industrial | H1982 | 08 | Optimum (4T) | FT1340_Group-(FT1340,FT1360) | 4T | 0.006 | See Notes |  | 0.008 | N/A | N/A | N/A | N/A | N/A | 1) Finished crimp ends at the scribe mark ±0.75mm (±.030 in).
H198208 | FT1380-200-M240 |  | 0.972 | N/A | Industrial | H1982 | 08 | Optimum (4T) | FT1370_Group-(FT1370,FT1380P) | 4T | 0.006 | See Notes |  | 0.008 | N/A | N/A | N/A | N/A | N/A | 1) Finished crimp ends at the scribe mark ±0.75mm (±.030 in).
H198208 | FT1380-275-M240 |  | 0.972 | N/A | Industrial | H1982 | 08 | Optimum (4T) | FT1370_Group-(FT1370,FT1380P) | 4T | 0.006 | See Notes |  | 0.008 | N/A | N/A | N/A | N/A | N/A | 1) Finished crimp ends at the scribe mark ±0.75mm (±.030 in).
H198208 | T-401-123C |  | 0.972 | N/A | Industrial | H1982 | 08 | Optimum (4T) | T-400 | 4T | 0.006 | See Notes |  | 0.008 | ET313SR-240D | Navy Blue/White | FSU | N/A | N/A | 1) Finished crimp ends at the scribe mark ±0.75mm (±.030 in).
H198208 | T-401-123C |  | 0.972 | N/A | Industrial | H1982 | 08 | Optimum (4T) | T-460_Group-(T-460,T-462,T-465) | 4T | 0.006 | See Notes |  | 0.008 | ET313SR-240D | Navy Blue/White | FSU | N/A | N/A | 1) Finished crimp ends at the scribe mark ±0.75mm (±.030 in).
H198208 | FT1307-200-M240 |  | 0.972 | 237 | Industrial | H1982 | 08 | Optimum (4T) | FT1390_Group-(FT1390,ET4040) | 4T | 0.006 | See Notes |  | 0.008 | N/A | N/A | N/A | N/A | N/A | 1) Finished crimp ends at the scribe mark ±0.75mm (±.030 in).
H198208 | FT1380-200-M240 |  | 0.972 | 71 | Industrial | H1982 | 08 | Optimum (4T) | ET1187 | 4T | 0.006 | See Notes |  | 0.008 | N/A | N/A | N/A | N/A | N/A | 1) Finished crimp ends at the scribe mark ±0.75mm (±.030 in).
H198208 | FT1380-275-M240 |  | 0.972 | 71 | Industrial | H1982 | 08 | Optimum (4T) | ET1187 | 4T | 0.006 | See Notes |  | 0.008 | N/A | N/A | N/A | N/A | N/A | 1) Finished crimp ends at the scribe mark ±0.75mm (±.030 in).
H198208 | FT1380-200-M240 |  | 0.972 | 71 | Industrial | H1982 | 08 | Optimum (4T) | FT1380_Group-(FT1380,ET4020,ET1280) | 4T | 0.006 | See Notes |  | 0.008 | N/A | N/A | N/A | N/A | N/A | 1) Finished crimp ends at the scribe mark ±0.75mm (±.030 in).
H198208 | FT1380-275-M240 |  | 0.972 | 71 | Industrial | H1982 | 08 | Optimum (4T) | FT1380_Group-(FT1380,ET4020,ET1280) | 4T | 0.006 | See Notes |  | 0.008 | N/A | N/A | N/A | N/A | N/A | 1) Finished crimp ends at the scribe mark ±0.75mm (±.030 in).
H198208 | ET5040DC-M240S |  | 0.972 | N/A | Industrial | H1982 | 08 | Optimum (4T) | ET5070_Group-(ET5040,ET5050,ET5070) | 4T | 0.006 | See Notes |  | 0.008 | N/A | N/A | N/A | N/A | N/A | 1) Finished crimp ends at the scribe mark ±0.75mm (±.030 in).
H198208 | ET313DC-8Z | X | 0.96 | N/A | Industrial | H1982 | 08 | 1A/Z Series | ET1000 | 1A/Z Series | 0.006 | See Notes |  | 0.008 | Any | N/A | FSD | N/A | ET1000AR-001 | 1) Finished crimp ends at the scribe mark ±0.75mm (±.030 in).
H198208 | ET400DC-M230S |  | 0.96 | N/A | Industrial | H1982 | 08 | 1A/Z Series | ET1000 | 1A/Z Series | 0.006 | See Notes |  | 0.008 | T-400-46R | Black/Tan | FSU | N/A | ET1000AR-001 | 1) Finished crimp ends at the scribe mark ±0.75mm (±.030 in).
H198208 | ET401DC-M230S |  | 0.96 | N/A | Industrial | H1982 | 08 | 1A/Z Series | ET1000 | 1A/Z Series | 0.006 | See Notes |  | 0.008 | T-400-46R | Black/Tan | FSU | N/A | ET1000AR-001 | 1) Finished crimp ends at the scribe mark ±0.75mm (±.030 in).
H198208 | FT1380-200-M240 |  | 0.96 | 60 | Industrial | H1982 | 08 | 1A/Z Series | ET1187 | 1A/Z Series | 0.006 | See Notes |  | 0.008 | N/A | N/A | N/A | N/A | N/A | 1) Finished crimp ends at the scribe mark ±0.75mm (±.030 in).
H198208 | FT1380-275-M240 |  | 0.96 | 60 | Industrial | H1982 | 08 | 1A/Z Series | ET1187 | 1A/Z Series | 0.006 | See Notes |  | 0.008 | N/A | N/A | N/A | N/A | N/A | 1) Finished crimp ends at the scribe mark ±0.75mm (±.030 in).
H198208 | FT1307-200-M240 |  | 0.96 | 225 | Industrial | H1982 | 08 | 1A/Z Series | ET1290 | 1A/Z Series | 0.006 | See Notes |  | 0.008 | N/A | N/A | N/A | N/A | N/A | 1) Finished crimp ends at the scribe mark ±0.75mm (±.030 in).
H198208 | FT1307-200-M240 |  | 0.96 | 290 | Industrial | H1982 | 08 | 1A/Z Series | ET1290 | 1A/Z Series | 0.006 | See Notes |  | 0.008 | N/A | N/A | N/A | N/A | N/A | 1) Finished crimp ends at the scribe mark ±0.75mm (±.030 in).
H198208 | ET400DC-M230S |  | 0.96 | N/A | Industrial | H1982 | 08 | 1A/Z Series | ET4001_Group-(ET4000,ET4001) | 1A/Z Series | 0.006 | See Notes |  | 0.008 | T-440-78R | Black/Tan | FSU | ET4000AR-001 | T-410-25 | 1) Finished crimp ends at the scribe mark ±0.75mm (±.030 in).
H198208 | ET401DC-M230S |  | 0.96 | N/A | Industrial | H1982 | 08 | 1A/Z Series | ET4001_Group-(ET4000,ET4001) | 1A/Z Series | 0.006 | See Notes |  | 0.008 | T-440-78R | Black/Tan | FSU | ET4000AR-001 | T-410-25 | 1) Finished crimp ends at the scribe mark ±0.75mm (±.030 in).
H198208 | ET525DC-8Z | X | 0.96 | N/A | Industrial | H1982 | 08 | 1A/Z Series | ET4001_Group-(ET4000,ET4001) | 1A/Z Series | 0.006 | See Notes |  | 0.008 | ET525SR-030A | Green | FSU | ET4000AR-001 | None | 1) Finished crimp ends at the scribe mark ±0.75mm (±.030 in).
H198208 | ET5040DC-M240S |  | 0.96 | N/A | Industrial | H1982 | 08 | 1A/Z Series | ET5070_Group-(ET5040,ET5050,ET5070) | 1A/Z Series | 0.006 | See Notes |  | 0.008 | N/A | N/A | N/A | N/A | N/A | 1) Finished crimp ends at the scribe mark ±0.75mm (±.030 in).
H198208 | FT1307-200-M240 |  | 0.96 | N/A | Industrial | H1982 | 08 | 1A/Z Series | FT1204_Group-(FT1204,FT1209,FT1244,FT1307) | 1A/Z Series | 0.006 | See Notes |  | 0.008 | N/A | N/A | N/A | N/A | N/A | 1) Finished crimp ends at the scribe mark ±0.75mm (±.030 in).
H198208 | FT1330-200-M240 |  | 0.96 | N/A | Industrial | H1982 | 08 | 1A/Z Series | FT1330_Group-(FT1330,FT1320) | 1A/Z Series | 0.006 | See Notes |  | 0.008 | N/A | N/A | N/A | N/A | N/A | 1) Finished crimp ends at the scribe mark ±0.75mm (±.030 in). 2) Target Setting value is applicable for FT1330 machine only.
H198208 | FT1330-275-M240 |  | 0.96 | N/A | Industrial | H1982 | 08 | 1A/Z Series | FT1330_Group-(FT1330,FT1320) | 1A/Z Series | 0.006 | See Notes |  | 0.008 | N/A | N/A | N/A | N/A | N/A | 1) Finished crimp ends at the scribe mark ±0.75mm (±.030 in). 2) Target Setting value is applicable for FT1330 machine only.
H198208 | FT1307-200-M240 |  | 0.96 | 738 | Industrial | H1982 | 08 | 1A/Z Series | FT1340_Group-(FT1340,FT1360) | 1A/Z Series | 0.006 | See Notes |  | 0.008 | N/A | N/A | N/A | N/A | N/A | 1) Finished crimp ends at the scribe mark ±0.75mm (±.030 in).
H198208 | FT1307-200-M240 |  | 0.96 | 870 | Industrial | H1982 | 08 | 1A/Z Series | FT1340_Group-(FT1340,FT1360) | 1A/Z Series | 0.006 | See Notes |  | 0.008 | N/A | N/A | N/A | N/A | N/A | 1) Finished crimp ends at the scribe mark ±0.75mm (±.030 in).
H198208 | FT1380-200-M240 |  | 0.96 | 60 | Industrial | H1982 | 08 | 1A/Z Series | FT1380_Group-(FT1380,ET4020,ET1280) | 1A/Z Series | 0.006 | See Notes |  | 0.008 | N/A | N/A | N/A | N/A | N/A | 1) Finished crimp ends at the scribe mark ±0.75mm (±.030 in).
H198208 | FT1380-275-M240 |  | 0.96 | 60 | Industrial | H1982 | 08 | 1A/Z Series | FT1380_Group-(FT1380,ET4020,ET1280) | 1A/Z Series | 0.006 | See Notes |  | 0.008 | N/A | N/A | N/A | N/A | N/A | 1) Finished crimp ends at the scribe mark ±0.75mm (±.030 in).
H198208 | FT1307-200-M240 |  | 0.96 | 225 | Industrial | H1982 | 08 | 1A/Z Series | FT1390_Group-(FT1390,ET4040) | 1A/Z Series | 0.006 | See Notes |  | 0.008 | N/A | N/A | N/A | N/A | N/A | 1) Finished crimp ends at the scribe mark ±0.75mm (±.030 in).
H198208 | ET313DC-8Z | X | 0.96 | N/A | Industrial | H1982 | 08 | 1A/Z Series | T-400 | 1A/Z Series | 0.006 | See Notes |  | 0.008 | Any | N/A | FSD | T-400-8 | None | 1) Finished crimp ends at the scribe mark ±0.75mm (±.030 in).
H198208 | ET400DC-M230S |  | 0.96 | N/A | Industrial | H1982 | 08 | 1A/Z Series | T-400 | 1A/Z Series | 0.006 | See Notes |  | 0.008 | T-400-46R | Black/Tan | FSU | T-400-8 | None | 1) Finished crimp ends at the scribe mark ±0.75mm (±.030 in).
H198208 | ET401DC-M230S |  | 0.96 | N/A | Industrial | H1982 | 08 | 1A/Z Series | T-400 | 1A/Z Series | 0.006 | See Notes |  | 0.008 | T-400-46R | Black/Tan | FSU | T-400-8 | None | 1) Finished crimp ends at the scribe mark ±0.75mm (±.030 in).
H198208 | ET400DC-M230S |  | 0.96 | N/A | Industrial | H1982 | 08 | 1A/Z Series | T-410_Group-(T-410,T-440,T-440-1) | 1A/Z Series | 0.006 | See Notes |  | 0.008 | T-440-78R | Black/Tan | FSU | T-410-26 | T-410-25 | 1) Finished crimp ends at the scribe mark ±0.75mm (±.030 in).
H198208 | ET401DC-M230S |  | 0.96 | N/A | Industrial | H1982 | 08 | 1A/Z Series | T-410_Group-(T-410,T-440,T-440-1) | 1A/Z Series | 0.006 | See Notes |  | 0.008 | T-440-78R | Black/Tan | FSU | T-410-26 | T-410-25 | 1) Finished crimp ends at the scribe mark ±0.75mm (±.030 in).
H198208 | ET400DC-M230S |  | 0.96 | N/A | Industrial | H1982 | 08 | 1A/Z Series | T-420_Group-(T-420,T-480,ET3000) | 1A/Z Series | 0.006 | See Notes |  | 0.008 | T-400-46R | Black/Tan | FSU | ET425AR-14 | ET425AR-15 | 1) Finished crimp ends at the scribe mark ±0.75mm (±.030 in).
H198208 | ET400DC-M230S |  | 0.96 | N/A | Industrial | H1982 | 08 | 1A/Z Series | T-420_Group-(T-420,T-480,ET3000) | 1A/Z Series | 0.006 | See Notes |  | 0.008 | T-400-46R | Black/Tan | FSU | T-420-26 | T-420-25 | 1) Finished crimp ends at the scribe mark ±0.75mm (±.030 in).
H198208 | ET401DC-M230S |  | 0.96 | N/A | Industrial | H1982 | 08 | 1A/Z Series | T-420_Group-(T-420,T-480,ET3000) | 1A/Z Series | 0.006 | See Notes |  |  | T-400-46R | Black/Tan | FSU | ET425AR-14 | ET425AR-15 | 1) Finished crimp ends at the scribe mark ±0.75mm (±.030 in).
H198208 | ET401DC-M230S |  | 0.96 | N/A | Industrial | H1982 | 08 | 1A/Z Series | T-420_Group-(T-420,T-480,ET3000) | 1A/Z Series | 0.006 | See Notes |  | 0.008 | T-400-46R | Black/Tan | FSU | T-420-26 | T-420-25 | 1) Finished crimp ends at the scribe mark ±0.75mm (±.030 in).
H198208 | ET425DC-8Z | X | 0.96 | N/A | Industrial | H1982 | 08 | 1A/Z Series | T-420_Group-(T-420,T-480,ET3000) | 1A/Z Series | 0.006 | See Notes |  | 0.008 | ET425SR-030A | Green | FSU | ET425AR-14 | None | 1) Finished crimp ends at the scribe mark ±0.75mm (±.030 in).
H198208 | ET400DC-M230S |  | 0.96 | N/A | Industrial | H1982 | 08 | 1A/Z Series | T-460_Group-(T-460,T-462,T-465) | 1A/Z Series | 0.006 | See Notes |  | 0.008 | T-400-46R | Black/Tan | FSU | N/A | None | 1) Finished crimp ends at the scribe mark ±0.75mm (±.030 in).
H198208 | ET401DC-M230S |  | 0.96 | N/A | Industrial | H1982 | 08 | 1A/Z Series | T-460_Group-(T-460,T-462,T-465) | 1A/Z Series | 0.006 | See Notes |  | 0.008 | T-400-46R | Black/Tan | FSU | N/A | None | 1) Finished crimp ends at the scribe mark ±0.75mm (±.030 in).
H198208 | T-401-123C |  | 0.972 | N/A | Industrial | H1982 | 08 | Optimum (4T) | T-420_Group-(T-420,T-480,ET3000) | 4T | 0.006 | See Notes |  | 0.008 | ET313SR-240D | Navy Blue/White | FSU | N/A | N/A | 1) Finished crimp ends at the scribe mark ±0.75mm (±.030 in).
H198208 | T-400-4C |  | 0.94 | N/A | Industrial | H1982 | 08 | U Series | T-420_Group-(T-420,T-480,ET3000) | Coll-O-Crimp | 0.006 | 0.55 |  |  | T-400-11 | Silver | FSU | ET425AR-14 | ET425AR-15 | 1) Finished crimp ends at the scribe mark ±0.75mm (±.030 in).
H198208 | T-400-4C |  | 0.94 | N/A | Industrial | H1982 | 08 | U Series | T-420_Group-(T-420,T-480,ET3000) | Coll-O-Crimp | 0.006 | 0.55 | ±.060 | 0.008 | T-400-11 | Silver | FSU | T-420-26 | T-420-25 | 1) Finished crimp ends at the scribe mark ±0.75mm (±.030 in).
H198210 | T-400-64C |  | 1.04 | N/A | Industrial | H1982 | 10 | U Series | ET4001_Group-(ET4000,ET4001) | Coll-O-Crimp | 0.006 | 0.65 | ±.060 | 0.008 | T-410-11 | Silver | FSU | ET4000AR-001 | T-410-25 | 1) Finished crimp ends at the scribe mark ±0.75mm (±.030 in).
H198210 | T-400-64C |  | 1.04 | N/A | Industrial | H1982 | 10 | U Series | T-410_Group-(T-410,T-440,T-440-1) | Coll-O-Crimp | 0.006 | 0.65 | ±.060 | 0.008 | T-410-11 | Silver | FSU | T-410-26 | T-410-25 | 1) Finished crimp ends at the scribe mark ±0.75mm (±.030 in).
H198210 | T-400-64C |  | 1.04 | N/A | Industrial | H1982 | 10 | U Series | ET1000 | Coll-O-Crimp | 0.006 | 0.65 | ±.060 | 0.008 | T-410-11 | Silver | FSU | N/A | ET1000AR-001 | 1) Finished crimp ends at the scribe mark ±0.75mm (±.030 in).
H198210 | ET1280DC-64P |  | 1.04 | 101 | Industrial | H1982 | 10 | U Series | ET1187 | Coll-O-Crimp | 0.005 | 0.65 | ±.060 | 0.008 | N/A | N/A | N/A | N/A | N/A
H198210 | T-400-64C |  | 1.04 | N/A | Industrial | H1982 | 10 | U Series | T-400 | Coll-O-Crimp | 0.006 | 0.65 | ±.060 | 0.008 | T-410-11 | Silver | FSU | T-400-8 | None | 1) Finished crimp ends at the scribe mark ±0.75mm (±.030 in).
H198210 | T-400-64C |  | 1.04 | N/A | Industrial | H1982 | 10 | U Series | T-460_Group-(T-460,T-462,T-465) | Coll-O-Crimp | 0.006 | 0.65 | ±.060 | 0.008 | T-410-11 | Silver | FSU | N/A | None | 1) Finished crimp ends at the scribe mark ±0.75mm (±.030 in).
H198210 | ET1280DC-64P |  | 1.04 | 101 | Industrial | H1982 | 10 | U Series | FT1380_Group-(FT1380,ET4020,ET1280) | Coll-O-Crimp | 0.005 | 0.65 | ±.060 | 0.008 | N/A | N/A | N/A | N/A | N/A
H198210 | ET1000DC-M250S |  | 1.041 | N/A | Industrial | H1982 | 10 | Optimum (4T) | ET1000 | 4T | 0.006 | See Notes |  | 0.008 | ET1000SR-M215A | Magenta | FSU | N/A | None | 1) Finished crimp ends at the scribe mark ±0.75mm (±.030 in).
H198210 | FT1307-200-M240 |  | 1.041 | N/A | Industrial | H1982 | 10 | Optimum (4T) | ET1290 | 4T | 0.006 | See Notes |  | 0.008 | N/A | N/A | N/A | N/A | N/A | 1) Finished crimp ends at the scribe mark ±0.75mm (±.030 in).
H198210 | FT1307-200-M240 |  | 1.041 | N/A | Industrial | H1982 | 10 | Optimum (4T) | FT1204_Group-(FT1204,FT1209,FT1244,FT1307) | 4T | 0.006 | See Notes |  | 0.008 | N/A | N/A | N/A | N/A | N/A | 1) Finished crimp ends at the scribe mark ±0.75mm (±.030 in).
H198210 | FT1330-200-M240 |  | 1.041 | N/A | Industrial | H1982 | 10 | Optimum (4T) | FT1330_Group-(FT1330,FT1320) | 4T | 0.006 | See Notes |  | 0.008 | N/A | N/A | N/A | N/A | N/A | 1) Finished crimp ends at the scribe mark ±0.75mm (±.030 in).
H198210 | FT1330-275-M240 |  | 1.041 | N/A | Industrial | H1982 | 10 | Optimum (4T) | FT1330_Group-(FT1330,FT1320) | 4T | 0.006 | See Notes |  | 0.008 | N/A | N/A | N/A | N/A | N/A | 1) Finished crimp ends at the scribe mark ±0.75mm (±.030 in).
H198210 | FT1307-200-M240 |  | 1.041 | N/A | Industrial | H1982 | 10 | Optimum (4T) | FT1340_Group-(FT1340,FT1360) | 4T | 0.006 | See Notes |  | 0.008 | N/A | N/A | N/A | N/A | N/A | 1) Finished crimp ends at the scribe mark ±0.75mm (±.030 in).
H198210 | FT1380-200-M240 |  | 1.041 | N/A | Industrial | H1982 | 10 | Optimum (4T) | FT1370_Group-(FT1370,FT1380P) | 4T | 0.006 | See Notes |  | 0.008 | N/A | N/A | N/A | N/A | N/A | 1) Finished crimp ends at the scribe mark ±0.75mm (±.030 in).
H198210 | FT1380-275-M240 |  | 1.041 | N/A | Industrial | H1982 | 10 | Optimum (4T) | FT1370_Group-(FT1370,FT1380P) | 4T | 0.006 | See Notes |  | 0.008 | N/A | N/A | N/A | N/A | N/A | 1) Finished crimp ends at the scribe mark ±0.75mm (±.030 in).
H198210 | FT1380-200-M240 |  | 1.041 | 141 | Industrial | H1982 | 10 | Optimum (4T) | ET1187 | 4T | 0.006 | See Notes |  | 0.008 | N/A | N/A | N/A | N/A | N/A | 1) Finished crimp ends at the scribe mark ±0.75mm (±.030 in).
H198210 | FT1380-275-M240 |  | 1.041 | 141 | Industrial | H1982 | 10 | Optimum (4T) | ET1187 | 4T | 0.006 | See Notes |  | 0.008 | N/A | N/A | N/A | N/A | N/A | 1) Finished crimp ends at the scribe mark ±0.75mm (±.030 in).
H198210 | FT1380-200-M240 |  | 1.041 | 141 | Industrial | H1982 | 10 | Optimum (4T) | FT1380_Group-(FT1380,ET4020,ET1280) | 4T | 0.006 | See Notes |  | 0.008 | N/A | N/A | N/A | N/A | N/A | 1) Finished crimp ends at the scribe mark ±0.75mm (±.030 in).
H198210 | FT1380-275-M240 |  | 1.041 | 141 | Industrial | H1982 | 10 | Optimum (4T) | FT1380_Group-(FT1380,ET4020,ET1280) | 4T | 0.006 | See Notes |  | 0.008 | N/A | N/A | N/A | N/A | N/A | 1) Finished crimp ends at the scribe mark ±0.75mm (±.030 in).
H198210 | FT1307-200-M240 |  | 1.041 | 306 | Industrial | H1982 | 10 | Optimum (4T) | FT1390_Group-(FT1390,ET4040) | 4T | 0.006 | See Notes |  | 0.008 | N/A | N/A | N/A | N/A | N/A | 1) Finished crimp ends at the scribe mark ±0.75mm (±.030 in).
H198210 | T-440-85C |  | 1.041 | N/A | Industrial | H1982 | 10 | Optimum (4T) | ET4001_Group-(ET4000,ET4001) | 4T | 0.006 | See Notes |  | 0.008 | ET525SR-255A | Lt.Blue | FSU | N/A | N/A | 1) Finished crimp ends at the scribe mark ±0.75mm (±.030 in).
H198210 | T-440-85C |  | 1.041 | N/A | Industrial | H1982 | 10 | Optimum (4T) | T-410_Group-(T-410,T-440,T-440-1) | 4T | 0.006 | See Notes |  | 0.008 | ET525SR-255A | Lt.Blue | FSU | N/A | N/A | 1) Finished crimp ends at the scribe mark ±0.75mm (±.030 in).
H198210 | ET5040DC-M240S |  | 1.041 | N/A | Industrial | H1982 | 10 | Optimum (4T) | ET5070_Group-(ET5040,ET5050,ET5070) | 4T | 0.006 | See Notes |  | 0.008 | N/A | N/A | N/A | N/A | N/A | 1) Finished crimp ends at the scribe mark ±0.75mm (±.030 in).
H198210 | ET313DC-10Z | X | 1.08 | N/A | Industrial | H1982 | 10 | 1A/Z Series | ET1000 | 1A/Z Series | 0.006 | See Notes |  | 0.008 | ET313SR-075A | Red | FSU | N/A | ET1000AR-001 | 1) Finished crimp ends at the scribe mark ±0.75mm (±.030 in).
H198210 | T-420-85C |  | 1.08 | N/A | Industrial | H1982 | 10 | 1A/Z Series | ET1000 | 1A/Z Series | 0.006 | See Notes |  | 0.008 | ET420SR-M495A | Brown | FSU | N/A | None | 1) Finished crimp ends at the scribe mark ±0.75mm (±.030 in).
H198210 | FT1380-200-M240 |  | 1.08 | 180 | Industrial | H1982 | 10 | 1A/Z Series | ET1187 | 1A/Z Series | 0.006 | See Notes |  | 0.008 | N/A | N/A | N/A | N/A | N/A | 1) Finished crimp ends at the scribe mark ±0.75mm (±.030 in).
H198210 | FT1380-275-M240 |  | 1.08 | 180 | Industrial | H1982 | 10 | 1A/Z Series | ET1187 | 1A/Z Series | 0.006 | See Notes |  | 0.008 | N/A | N/A | N/A | N/A | N/A | 1) Finished crimp ends at the scribe mark ±0.75mm (±.030 in).
H198210 | FT1307-200-M240 |  | 1.08 | 345 | Industrial | H1982 | 10 | 1A/Z Series | ET1290 | 1A/Z Series | 0.006 | See Notes |  | 0.008 | N/A | N/A | N/A | N/A | N/A | 1) Finished crimp ends at the scribe mark ±0.75mm (±.030 in).
H198210 | FT1307-200-M240 |  | 1.08 | 410 | Industrial | H1982 | 10 | 1A/Z Series | ET1290 | 1A/Z Series | 0.006 | See Notes |  | 0.008 | N/A | N/A | N/A | N/A | N/A | 1) Finished crimp ends at the scribe mark ±0.75mm (±.030 in).
H198210 | ET525DC-10Z | X | 1.08 | N/A | Industrial | H1982 | 10 | 1A/Z Series | ET4001_Group-(ET4000,ET4001) | 1A/Z Series | 0.006 | See Notes |  | 0.008 | ET525SR-090A | White | FSU | ET4000AR-001 | None | 1) Finished crimp ends at the scribe mark ±0.75mm (±.030 in).
H198210 | T-440-85C |  | 1.08 | N/A | Industrial | H1982 | 10 | 1A/Z Series | ET4001_Group-(ET4000,ET4001) | 1A/Z Series | 0.006 | See Notes |  | 0.008 | ET4000SR-M405A | Brown | FSU | ET4000AR-001 | None | 1) Finished crimp ends at the scribe mark ±0.75mm (±.030 in).
H198210 | ET5040DC-M240S |  | 1.08 | N/A | Industrial | H1982 | 10 | 1A/Z Series | ET5070_Group-(ET5040,ET5050,ET5070) | 1A/Z Series | 0.006 | See Notes |  | 0.008 | N/A | N/A | N/A | N/A | N/A | 1) Finished crimp ends at the scribe mark ±0.75mm (±.030 in).
H198210 | FT1307-200-M240 |  | 1.08 | N/A | Industrial | H1982 | 10 | 1A/Z Series | FT1204_Group-(FT1204,FT1209,FT1244,FT1307) | 1A/Z Series | 0.006 | See Notes |  | 0.008 | N/A | N/A | N/A | N/A | N/A | 1) Finished crimp ends at the scribe mark ±0.75mm (±.030 in).
H198210 | FT1330-200-M240 |  | 1.08 | N/A | Industrial | H1982 | 10 | 1A/Z Series | FT1330_Group-(FT1330,FT1320) | 1A/Z Series | 0.006 | See Notes |  | 0.008 | N/A | N/A | N/A | N/A | N/A | 1) Finished crimp ends at the scribe mark ±0.75mm (±.030 in). 2) Target Setting value is applicable for FT1330 machine only.
H198210 | FT1330-275-M240 |  | 1.08 | N/A | Industrial | H1982 | 10 | 1A/Z Series | FT1330_Group-(FT1330,FT1320) | 1A/Z Series | 0.006 | See Notes |  | 0.008 | N/A | N/A | N/A | N/A | N/A | 1) Finished crimp ends at the scribe mark ±0.75mm (±.030 in). 2) Target Setting value is applicable for FT1330 machine only.
H198210 | FT1307-200-M240 |  | 1.08 | 494 | Industrial | H1982 | 10 | 1A/Z Series | FT1340_Group-(FT1340,FT1360) | 1A/Z Series | 0.006 | See Notes |  | 0.008 | N/A | N/A | N/A | N/A | N/A | 1) Finished crimp ends at the scribe mark ±0.75mm (±.030 in).
H198210 | FT1307-200-M240 |  | 1.08 | 626 | Industrial | H1982 | 10 | 1A/Z Series | FT1340_Group-(FT1340,FT1360) | 1A/Z Series | 0.006 | See Notes |  | 0.008 | N/A | N/A | N/A | N/A | N/A | 1) Finished crimp ends at the scribe mark ±0.75mm (±.030 in).
H198210 | FT1380-200-M240 |  | 1.08 | 180 | Industrial | H1982 | 10 | 1A/Z Series | FT1380_Group-(FT1380,ET4020,ET1280) | 1A/Z Series | 0.006 | See Notes |  | 0.008 | N/A | N/A | N/A | N/A | N/A | 1) Finished crimp ends at the scribe mark ±0.75mm (±.030 in).
H198210 | FT1380-275-M240 |  | 1.08 | 180 | Industrial | H1982 | 10 | 1A/Z Series | FT1380_Group-(FT1380,ET4020,ET1280) | 1A/Z Series | 0.006 | See Notes |  | 0.008 | N/A | N/A | N/A | N/A | N/A | 1) Finished crimp ends at the scribe mark ±0.75mm (±.030 in).
H198210 | FT1307-200-M240 |  | 1.08 | 345 | Industrial | H1982 | 10 | 1A/Z Series | FT1390_Group-(FT1390,ET4040) | 1A/Z Series | 0.006 | See Notes |  | 0.008 | N/A | N/A | N/A | N/A | N/A | 1) Finished crimp ends at the scribe mark ±0.75mm (±.030 in).
H198210 | ET313DC-10Z | X | 1.08 | N/A | Industrial | H1982 | 10 | 1A/Z Series | T-400 | 1A/Z Series | 0.006 | See Notes |  | 0.008 | ET313SR-060A | Yellow | FSU | T-400-8 | None | 1) Finished crimp ends at the scribe mark ±0.75mm (±.030 in).
H198210 | T-440-85C |  | 1.08 | N/A | Industrial | H1982 | 10 | 1A/Z Series | T-410_Group-(T-410,T-440,T-440-1) | 1A/Z Series | 0.006 | See Notes |  | 0.008 | ET4000SR-M405A | Brown | FSU | T-410-26 | None | 1) Finished crimp ends at the scribe mark ±0.75mm (±.030 in).
H198210 | ET425DC-10Z | X | 1.08 | N/A | Industrial | H1982 | 10 | 1A/Z Series | T-420_Group-(T-420,T-480,ET3000) | 1A/Z Series | 0.006 | See Notes |  | 0.008 | ET425SR-075A | Red | FSU | ET425AR-14 | None | 1) Finished crimp ends at the scribe mark ±0.75mm (±.030 in).
H198210 | T-420-85C |  | 1.08 | N/A | Industrial | H1982 | 10 | 1A/Z Series | T-420_Group-(T-420,T-480,ET3000) | 1A/Z Series | 0.006 | See Notes |  | 0.008 | ET420SR-M495A | Brown | FSU | T-420-26 | None | 1) Finished crimp ends at the scribe mark ±0.75mm (±.030 in).
H198210 | ET1000DC-M250S |  | 1.041 | N/A | Industrial | H1982 | 10 | Optimum (4T) | T-420_Group-(T-420,T-480,ET3000) | 4T | 0.006 | See Notes |  | 0.008 | ET1000SR-M215A | Magenta | FSU | N/A | N/A | 1) Finished crimp ends at the scribe mark ±0.75mm (±.030 in).
H198210 | T-400-64C |  | 1.04 | N/A | Industrial | H1982 | 10 | U Series | T-420_Group-(T-420,T-480,ET3000) | Coll-O-Crimp | 0.006 | 0.65 | ±.060 | 0.008 | T-410-11 | Silver | FSU | ET425AR-14 | ET425AR-15 | 1) Finished crimp ends at the scribe mark ±0.75mm (±.030 in).
H198210 | T-400-64C |  | 1.04 | N/A | Industrial | H1982 | 10 | U Series | T-420_Group-(T-420,T-480,ET3000) | Coll-O-Crimp | 0.006 | 0.65 | ±.060 | 0.008 | T-410-11 | Silver | FSU | T-420-26 | T-420-25 | 1) Finished crimp ends at the scribe mark ±0.75mm (±.030 in).
H198212 | T-400-5C |  | 1.23 | N/A | Industrial | H1982 | 12 | U Series | ET1000 | Coll-O-Crimp | 0.006 | 0.86 | ±.060 | 0.008 | T-400-11 | Silver | FSU | N/A | ET1000AR-001 | 1) Finished crimp ends at the scribe mark ±0.75mm (±.030 in).
H198212 | T-400-5C |  | 1.23 | N/A | Industrial | H1982 | 12 | U Series | ET4001_Group-(ET4000,ET4001) | Coll-O-Crimp | 0.006 | 0.86 | ±.060 | 0.008 | T-410-11 | Silver | FSU | ET4000AR-001 | T-410-25 | 1) Finished crimp ends at the scribe mark ±0.75mm (±.030 in).
H198212 | T-400-5C |  | 1.23 | N/A | Industrial | H1982 | 12 | U Series | T-400 | Coll-O-Crimp | 0.006 | 0.86 | ±.060 | 0.008 | T-400-11 | Silver | FSU | T-400-8 | None | 1) Finished crimp ends at the scribe mark ±0.75mm (±.030 in).
H198212 | T-400-5C |  | 1.23 | N/A | Industrial | H1982 | 12 | U Series | T-410_Group-(T-410,T-440,T-440-1) | Coll-O-Crimp | 0.006 | 0.86 | ±.060 | 0.008 | T-410-11 | Silver | FSU | T-410-26 | T-410-25 | 1) Finished crimp ends at the scribe mark ±0.75mm (±.030 in).
H198212 | T-400-5C |  | 1.23 | N/A | Industrial | H1982 | 12 | U Series | T-460_Group-(T-460,T-462,T-465) | Coll-O-Crimp | 0.006 | 0.86 | ±.060 | 0.008 | T-400-11 | Silver | FSU | N/A | None | 1) Finished crimp ends at the scribe mark ±0.75mm (±.030 in).
H198212 | ET1280DC-5CP |  | 1.23 | 129 | Industrial | H1982 | 12 | U Series | ET1187 | Coll-O-Crimp | 0.005 | 0.86 | ±.060 | 0.008 | N/A | N/A | N/A | N/A | N/A
H198212 | ET1280DC-5CP |  | 1.23 | 129 | Industrial | H1982 | 12 | U Series | FT1380_Group-(FT1380,ET4020,ET1280) | Coll-O-Crimp | 0.005 | 0.86 | ±.060 | 0.008 | N/A | N/A | N/A | N/A | N/A
H198212 | T-420-30C |  | 1.197 | N/A | Industrial | H1982 | 12 | Optimum (4T) | ET1000 | 4T | 0.006 | See Notes |  | 0.008 | ET425SR-210D | Gold/Black | FSU | N/A | N/A | 1) Finished crimp ends at the scribe mark ±0.75mm (±.030 in).
H198212 | FT1307-200-M280 |  | 1.197 | N/A | Industrial | H1982 | 12 | Optimum (4T) | ET1290 | 4T | 0.006 | See Notes |  | 0.008 | N/A | N/A | N/A | N/A | N/A | 1) Finished crimp ends at the scribe mark ±0.75mm (±.030 in).
H198212 | T-440-85C |  | 1.197 | N/A | Industrial | H1982 | 12 | Optimum (4T) | ET4001_Group-(ET4000,ET4001) | 4T | 0.006 | See Notes |  | 0.008 | ET525SR-105D | Orange/White | FSU | N/A | N/A | 1) Finished crimp ends at the scribe mark ±0.75mm (±.030 in).
H198212 | FT1307-200-M280 |  | 1.197 | N/A | Industrial | H1982 | 12 | Optimum (4T) | FT1204_Group-(FT1204,FT1209,FT1244,FT1307) | 4T | 0.006 | See Notes |  | 0.008 | N/A | N/A | N/A | N/A | N/A | 1) Finished crimp ends at the scribe mark ±0.75mm (±.030 in).
H198212 | FT1330-200-M280 |  | 1.197 | N/A | Industrial | H1982 | 12 | Optimum (4T) | FT1330_Group-(FT1330,FT1320) | 4T | 0.006 | See Notes |  | 0.008 | N/A | N/A | N/A | N/A | N/A | 1) Finished crimp ends at the scribe mark ±0.75mm (±.030 in).
H198212 | FT1330-275-M280 |  | 1.197 | N/A | Industrial | H1982 | 12 | Optimum (4T) | FT1330_Group-(FT1330,FT1320) | 4T | 0.006 | See Notes |  | 0.008 | N/A | N/A | N/A | N/A | N/A | 1) Finished crimp ends at the scribe mark ±0.75mm (±.030 in).
H198212 | FT1307-200-M280 |  | 1.197 | N/A | Industrial | H1982 | 12 | Optimum (4T) | FT1340_Group-(FT1340,FT1360) | 4T | 0.006 | See Notes |  | 0.008 | N/A | N/A | N/A | N/A | N/A | 1) Finished crimp ends at the scribe mark ±0.75mm (±.030 in).
H198212 | FT1381-200-M280 |  | 1.197 | N/A | Industrial | H1982 | 12 | Optimum (4T) | FT1370_Group-(FT1370,FT1380P) | 4T | 0.006 | See Notes |  | 0.008 | N/A | N/A | N/A | N/A | N/A | 1) Finished crimp ends at the scribe mark ±0.75mm (±.030 in).
H198212 | T-420-30C |  | 1.197 | N/A | Industrial | H1982 | 12 | Optimum (4T) | T-400 | 4T | 0.006 | See Notes |  | 0.008 | N/A | N/A | N/A | N/A | N/A | 1) Finished crimp ends at the scribe mark ±0.75mm (±.030 in).
H198212 | T-440-85C |  | 1.197 | N/A | Industrial | H1982 | 12 | Optimum (4T) | T-410_Group-(T-410,T-440,T-440-1) | 4T | 0.006 | See Notes |  | 0.008 | ET525SR-105D | Orange/White | FSU | N/A | N/A | 1) Finished crimp ends at the scribe mark ±0.75mm (±.030 in).
H198212 | T-420-30C |  | 1.197 | N/A | Industrial | H1982 | 12 | Optimum (4T) | T-460_Group-(T-460,T-462,T-465) | 4T | 0.006 | See Notes |  | 0.008 | N/A | N/A | N/A | N/A | N/A | 1) Finished crimp ends at the scribe mark ±0.75mm (±.030 in).
H198212 | FT1307-200-M280 |  | 1.197 | 305 | Industrial | H1982 | 12 | Optimum (4T) | FT1390_Group-(FT1390,ET4040) | 4T | 0.006 | See Notes |  | 0.008 | N/A | N/A | N/A | N/A | N/A | 1) Finished crimp ends at the scribe mark ±0.75mm (±.030 in).
H198212 | FT1381-200-M280 |  | 1.197 | 134 | Industrial | H1982 | 12 | Optimum (4T) | ET1187 | 4T | 0.006 | See Notes |  | 0.008 | N/A | N/A | N/A | N/A | N/A | 1) Finished crimp ends at the scribe mark ±0.75mm (±.030 in).
H198212 | FT1381-200-M280 |  | 1.197 | 134 | Industrial | H1982 | 12 | Optimum (4T) | FT1380_Group-(FT1380,ET4020,ET1280) | 4T | 0.006 | See Notes |  | 0.008 | N/A | N/A | N/A | N/A | N/A | 1) Finished crimp ends at the scribe mark ±0.75mm (±.030 in).
H198212 | ET5040DC-M280S |  | 1.197 | N/A | Industrial | H1982 | 12 | Optimum (4T) | ET5070_Group-(ET5040,ET5050,ET5070) | 4T | 0.006 | See Notes |  | 0.008 | N/A | N/A | N/A | N/A | N/A | 1) Finished crimp ends at the scribe mark ±0.75mm (±.030 in).
H198212 | ET1000DC-12Z | X | 1.25 | N/A | Industrial | H1982 | 12 | 1A/Z Series | ET1000 | 1A/Z Series | 0.006 | See Notes |  | 0.008 | ET425SR-015A | Brown | FSU | N/A | None | 1) Finished crimp ends at the scribe mark ±0.75mm (±.030 in).
H198212 | T-420-86C |  | 1.25 | N/A | Industrial | H1982 | 12 | 1A/Z Series | ET1000 | 1A/Z Series | 0.006 | See Notes |  | 0.008 | ET420SR-M495A | Brown | FSU | N/A | None | 1) Finished crimp ends at the scribe mark ±0.75mm (±.030 in).
H198212 | FT1380-200-M320 |  | 1.25 | 35 | Industrial | H1982 | 12 | 1A/Z Series | ET1187 | 1A/Z Series | 0.006 | See Notes |  | 0.008 | N/A | N/A | N/A | N/A | N/A | 1) Finished crimp ends at the scribe mark ±0.75mm (±.030 in).
H198212 | FT1380-275-M320 |  | 1.25 | 35 | Industrial | H1982 | 12 | 1A/Z Series | ET1187 | 1A/Z Series | 0.006 | See Notes |  | 0.008 | N/A | N/A | N/A | N/A | N/A | 1) Finished crimp ends at the scribe mark ±0.75mm (±.030 in).
H198212 | FT1307-200-M320 |  | 1.25 | 200 | Industrial | H1982 | 12 | 1A/Z Series | ET1290 | 1A/Z Series | 0.006 | See Notes |  | 0.008 | N/A | N/A | N/A | N/A | N/A | 1) Finished crimp ends at the scribe mark ±0.75mm (±.030 in).
H198212 | ET525DC-12Z | X | 1.25 | N/A | Industrial | H1982 | 12 | 1A/Z Series | ET4001_Group-(ET4000,ET4001) | 1A/Z Series | 0.006 | See Notes |  | 0.008 | ET525SR-015D | Brown/White | FSU | ET4000AR-001 | None | 1) Finished crimp ends at the scribe mark ±0.75mm (±.030 in).
H198212 | T-440-86C |  | 1.25 | N/A | Industrial | H1982 | 12 | 1A/Z Series | ET4001_Group-(ET4000,ET4001) | 1A/Z Series | 0.006 | See Notes |  | 0.008 | ET4000SR-M405A | Brown | FSU | ET4000AR-001 | None | 1) Finished crimp ends at the scribe mark ±0.75mm (±.030 in).
H198212 | ET5040DC-M320S |  | 1.25 | N/A | Industrial | H1982 | 12 | 1A/Z Series | ET5070_Group-(ET5040,ET5050,ET5070) | 1A/Z Series | 0.006 | See Notes |  | 0.008 | N/A | N/A | N/A | N/A | N/A | 1) Finished crimp ends at the scribe mark ±0.75mm (±.030 in).
H198212 | FT1307-200-M320 |  | 1.25 | N/A | Industrial | H1982 | 12 | 1A/Z Series | FT1204_Group-(FT1204,FT1209,FT1244,FT1307) | 1A/Z Series | 0.006 | See Notes |  | 0.008 | N/A | N/A | N/A | N/A | N/A | 1) Finished crimp ends at the scribe mark ±0.75mm (±.030 in).
H198212 | FT1330-200-M320 |  | 1.25 | N/A | Industrial | H1982 | 12 | 1A/Z Series | FT1330_Group-(FT1330,FT1320) | 1A/Z Series | 0.006 | See Notes |  | 0.008 | N/A | N/A | N/A | N/A | N/A | 1) Finished crimp ends at the scribe mark ±0.75mm (±.030 in). 2) Target Setting value is applicable for FT1330 machine only.
H198212 | FT1330-275-M320 |  | 1.25 | N/A | Industrial | H1982 | 12 | 1A/Z Series | FT1330_Group-(FT1330,FT1320) | 1A/Z Series | 0.006 | See Notes |  | 0.008 | N/A | N/A | N/A | N/A | N/A | 1) Finished crimp ends at the scribe mark ±0.75mm (±.030 in). 2) Target Setting value is applicable for FT1330 machine only.
H198212 | FT1307-200-M320 |  | 1.25 | 920 | Industrial | H1982 | 12 | 1A/Z Series | FT1340_Group-(FT1340,FT1360) | 1A/Z Series | 0.006 | See Notes |  | 0.008 | N/A | N/A | N/A | N/A | N/A | 1) Finished crimp ends at the scribe mark ±0.75mm (±.030 in).
H198212 | FT1380-200-M320 |  | 1.25 | 35 | Industrial | H1982 | 12 | 1A/Z Series | FT1380_Group-(FT1380,ET4020,ET1280) | 1A/Z Series | 0.006 | See Notes |  | 0.008 | N/A | N/A | N/A | N/A | N/A | 1) Finished crimp ends at the scribe mark ±0.75mm (±.030 in).
H198212 | FT1380-275-M320 |  | 1.25 | 35 | Industrial | H1982 | 12 | 1A/Z Series | FT1380_Group-(FT1380,ET4020,ET1280) | 1A/Z Series | 0.006 | See Notes |  | 0.008 | N/A | N/A | N/A | N/A | N/A | 1) Finished crimp ends at the scribe mark ±0.75mm (±.030 in).
H198212 | FT1307-200-M320 |  | 1.25 | 200 | Industrial | H1982 | 12 | 1A/Z Series | FT1390_Group-(FT1390,ET4040) | 1A/Z Series | 0.006 | See Notes |  | 0.008 | N/A | N/A | N/A | N/A | N/A | 1) Finished crimp ends at the scribe mark ±0.75mm (±.030 in).
H198212 | T-440-86C |  | 1.25 | N/A | Industrial | H1982 | 12 | 1A/Z Series | T-410_Group-(T-410,T-440,T-440-1) | 1A/Z Series | 0.006 | See Notes |  | 0.008 | ET4000SR-M405A | Brown | FSU | T-410-26 | None | 1) Finished crimp ends at the scribe mark ±0.75mm (±.030 in).
H198212 | ET425DC-12Z | X | 1.25 | N/A | Industrial | H1982 | 12 | 1A/Z Series | T-420_Group-(T-420,T-480,ET3000) | 1A/Z Series | 0.006 | See Notes |  | 0.008 | Any | N/A | FSD | ET425AR-14 | None | 1) Finished crimp ends at the scribe mark ±0.75mm (±.030 in).
H198212 | T-420-86C |  | 1.25 | N/A | Industrial | H1982 | 12 | 1A/Z Series | T-420_Group-(T-420,T-480,ET3000) | 1A/Z Series | 0.006 | See Notes |  | 0.008 | ET420SR-M495A | Brown | FSU | T-420-26 | None | 1) Finished crimp ends at the scribe mark ±0.75mm (±.030 in).
H198212 | T-420-30C |  | 1.197 | N/A | Industrial | H1982 | 12 | Optimum (4T) | T-420_Group-(T-420,T-480,ET3000) | 4T | 0.006 | See Notes |  | 0.008 | ET425SR-210D | Gold/Black | FSU | N/A | N/A | 1) Finished crimp ends at the scribe mark ±0.75mm (±.030 in).
H198212 | T-400-5C |  | 1.23 | N/A | Industrial | H1982 | 12 | U Series | T-420_Group-(T-420,T-480,ET3000) | Coll-O-Crimp | 0.006 | 0.86 |  |  | T-400-11 | Silver | FSU | ET425AR-14 | ET425AR-15 | 1) Finished crimp ends at the scribe mark ±0.75mm (±.030 in).
H198212 | T-400-5C |  | 1.23 | N/A | Industrial | H1982 | 12 | U Series | T-420_Group-(T-420,T-480,ET3000) | Coll-O-Crimp | 0.006 | 0.86 | ±.060 | 0.008 | T-400-11 | Silver | FSU | T-420-26 | T-420-25 | 1) Finished crimp ends at the scribe mark ±0.75mm (±.030 in).
H198216 | T-400-6C |  | 1.515 | N/A | Industrial | H1982 | 16 | U Series | ET1000 | Coll-O-Crimp | 0.006 | 0.86 | ±.060 | 0.008 | T-400-11 | Silver | FSU | N/A | ET1000AR-001 | 1) Finished crimp ends at the scribe mark ±0.75mm (±.030 in).
H198216 | T-400-6C |  | 1.515 | N/A | Industrial | H1982 | 16 | U Series | ET4001_Group-(ET4000,ET4001) | Coll-O-Crimp | 0.006 | 0.86 | ±.060 | 0.008 | T-410-11 | Silver | FSU | ET4000AR-001 | T-410-25 | 1) Finished crimp ends at the scribe mark ±0.75mm (±.030 in).
H198216 | T-400-6C |  | 1.515 | N/A | Industrial | H1982 | 16 | U Series | T-400 | Coll-O-Crimp | 0.006 | 0.86 | ±.060 | 0.008 | T-400-11 | Silver | FSU | T-400-8 | None | 1) Finished crimp ends at the scribe mark ±0.75mm (±.030 in).
H198216 | T-400-6C |  | 1.515 | N/A | Industrial | H1982 | 16 | U Series | T-410_Group-(T-410,T-440,T-440-1) | Coll-O-Crimp | 0.006 | 0.86 | ±.060 | 0.008 | T-410-11 | Silver | FSU | T-410-26 | T-410-25 | 1) Finished crimp ends at the scribe mark ±0.75mm (±.030 in).
H198216 | T-400-6C |  | 1.515 | N/A | Industrial | H1982 | 16 | U Series | T-460_Group-(T-460,T-462,T-465) | Coll-O-Crimp | 0.006 | 0.86 | ±.060 | 0.008 | T-400-11 | Silver | FSU | N/A | None | 1) Finished crimp ends at the scribe mark ±0.75mm (±.030 in).
H198216 | ET1280DC-6CP |  | 1.515 | 129 | Industrial | H1982 | 16 | U Series | ET1187 | Coll-O-Crimp | 0.005 | 1.1 | ±.060 | 0.008 | N/A | N/A | N/A | N/A | N/A
H198216 | ET1280DC-6CP |  | 1.515 | 129 | Industrial | H1982 | 16 | U Series | FT1380_Group-(FT1380,ET4020,ET1280) | Coll-O-Crimp | 0.005 | 1.1 | ±.060 | 0.008 | N/A | N/A | N/A | N/A | N/A
H198216 | ET1000DC-16Z | X | 1.63 | N/A | Industrial | H1982 | 16 | 1A/Z Series | ET1000 | 1A/Z Series | 0.006 | See Notes |  | 0.008 | ET425SR-180D | Maroon/White | FSU | N/A | None | 1) Finished crimp ends at the scribe mark ±0.75mm (±.030 in).
H198216 | ET420DC-M380S |  | 1.63 | N/A | Industrial | H1982 | 16 | 1A/Z Series | ET1000 | 1A/Z Series | 0.006 | See Notes |  | 0.008 | T-400-10 | Black | FSD | N/A | None | 1) Finished crimp ends at the scribe mark ±0.75mm (±.030 in).
H198216 | FT1380-200-M370 |  | 1.63 | 218 | Industrial | H1982 | 16 | 1A/Z Series | ET1187 | 1A/Z Series | 0.006 | See Notes |  | 0.008 | N/A | N/A | N/A | N/A | N/A | 1) Finished crimp ends at the scribe mark ±0.75mm (±.030 in).
H198216 | FT1380-275-M370 |  | 1.63 | 218 | Industrial | H1982 | 16 | 1A/Z Series | ET1187 | 1A/Z Series | 0.006 | See Notes |  | 0.008 | N/A | N/A | N/A | N/A | N/A | 1) Finished crimp ends at the scribe mark ±0.75mm (±.030 in).
H198216 | FT1381-200-M370 |  | 1.63 | 218 | Industrial | H1982 | 16 | 1A/Z Series | ET1187 | 1A/Z Series | 0.006 | See Notes |  | 0.008 | N/A | N/A | N/A | N/A | N/A | 1) Finished crimp ends at the scribe mark ±0.75mm (±.030 in).
H198216 | FT1307-200-M370 |  | 1.63 | 383 | Industrial | H1982 | 16 | 1A/Z Series | ET1290 | 1A/Z Series | 0.006 | See Notes |  | 0.008 | N/A | N/A | N/A | N/A | N/A | 1) Finished crimp ends at the scribe mark ±0.75mm (±.030 in).
H198216 | FT1307-200-M370 |  | 1.63 | 448 | Industrial | H1982 | 16 | 1A/Z Series | ET1290 | 1A/Z Series | 0.006 | See Notes |  | 0.008 | N/A | N/A | N/A | N/A | N/A | 1) Finished crimp ends at the scribe mark ±0.75mm (±.030 in).
H198216 | ET4000DC-M380S |  | 1.63 | N/A | Industrial | H1982 | 16 | 1A/Z Series | ET4001_Group-(ET4000,ET4001) | 1A/Z Series | 0.006 | See Notes |  | 0.008 | N/A | N/A | N/A | ET4000AR-001 | None | 1) Finished crimp ends at the scribe mark ±0.75mm (±.030 in).
H198216 | ET4001DC-M380S |  | 1.63 | N/A | Industrial | H1982 | 16 | 1A/Z Series | ET4001_Group-(ET4000,ET4001) | 1A/Z Series | 0.006 | See Notes |  | 0.008 | N/A | N/A | N/A | ET4000AR-001 | None | 1) Finished crimp ends at the scribe mark ±0.75mm (±.030 in).
H198216 | ET525DC-16Z | X | 1.63 | N/A | Industrial | H1982 | 16 | 1A/Z Series | ET4001_Group-(ET4000,ET4001) | 1A/Z Series | 0.006 | See Notes |  | 0.008 | ET525SR-150D | Purple/White | FSU | ET4000AR-001 | None | 1) Finished crimp ends at the scribe mark ±0.75mm (±.030 in).
H198216 | ET5040DC-M370S |  | 1.63 | N/A | Industrial | H1982 | 16 | 1A/Z Series | ET5070_Group-(ET5040,ET5050,ET5070) | 1A/Z Series | 0.006 | See Notes |  | 0.008 | N/A | N/A | N/A | N/A | N/A | 1) Finished crimp ends at the scribe mark ±0.75mm (±.030 in).
H198216 | FT1307-200-M370 |  | 1.63 | N/A | Industrial | H1982 | 16 | 1A/Z Series | FT1204_Group-(FT1204,FT1209,FT1244,FT1307) | 1A/Z Series | 0.006 | See Notes |  | 0.008 | N/A | N/A | N/A | N/A | N/A | 1) Finished crimp ends at the scribe mark ±0.75mm (±.030 in).
H198216 | FT1330-200-M370 |  | 1.63 | N/A | Industrial | H1982 | 16 | 1A/Z Series | FT1330_Group-(FT1330,FT1320) | 1A/Z Series | 0.006 | See Notes |  | 0.008 | N/A | N/A | N/A | N/A | N/A | 1) Finished crimp ends at the scribe mark ±0.75mm (±.030 in). 2) Target Setting value is applicable for FT1330 machine only.
H198216 | FT1330-275-M370 |  | 1.63 | N/A | Industrial | H1982 | 16 | 1A/Z Series | FT1330_Group-(FT1330,FT1320) | 1A/Z Series | 0.006 | See Notes |  | 0.008 | N/A | N/A | N/A | N/A | N/A | 1) Finished crimp ends at the scribe mark ±0.75mm (±.030 in). 2) Target Setting value is applicable for FT1330 machine only.
H198216 | FT1307-200-M370 |  | 1.63 | 417 | Industrial | H1982 | 16 | 1A/Z Series | FT1340_Group-(FT1340,FT1360) | 1A/Z Series | 0.006 | See Notes |  | 0.008 | N/A | N/A | N/A | N/A | N/A | 1) Finished crimp ends at the scribe mark ±0.75mm (±.030 in).
H198216 | FT1307-200-M370 |  | 1.63 | 549 | Industrial | H1982 | 16 | 1A/Z Series | FT1340_Group-(FT1340,FT1360) | 1A/Z Series | 0.006 | See Notes |  | 0.008 | N/A | N/A | N/A | N/A | N/A | 1) Finished crimp ends at the scribe mark ±0.75mm (±.030 in).
H198216 | FT1380-200-M370 |  | 1.63 | 218 | Industrial | H1982 | 16 | 1A/Z Series | FT1380_Group-(FT1380,ET4020,ET1280) | 1A/Z Series | 0.006 | See Notes |  | 0.008 | N/A | N/A | N/A | N/A | N/A | 1) Finished crimp ends at the scribe mark ±0.75mm (±.030 in).
H198216 | FT1380-275-M370 |  | 1.63 | 218 | Industrial | H1982 | 16 | 1A/Z Series | FT1380_Group-(FT1380,ET4020,ET1280) | 1A/Z Series | 0.006 | See Notes |  | 0.008 | N/A | N/A | N/A | N/A | N/A | 1) Finished crimp ends at the scribe mark ±0.75mm (±.030 in).
H198216 | FT1381-200-M370 |  | 1.63 | 218 | Industrial | H1982 | 16 | 1A/Z Series | FT1380_Group-(FT1380,ET4020,ET1280) | 1A/Z Series | 0.006 | See Notes |  | 0.008 | N/A | N/A | N/A | N/A | N/A | 1) Finished crimp ends at the scribe mark ±0.75mm (±.030 in).
H198216 | FT1307-200-M370 |  | 1.63 | 383 | Industrial | H1982 | 16 | 1A/Z Series | FT1390_Group-(FT1390,ET4040) | 1A/Z Series | 0.006 | See Notes |  | 0.008 | N/A | N/A | N/A | N/A | N/A | 1) Finished crimp ends at the scribe mark ±0.75mm (±.030 in).
H198216 | ET4000DC-M380S |  | 1.63 | N/A | Industrial | H1982 | 16 | 1A/Z Series | T-410_Group-(T-410,T-440,T-440-1) | 1A/Z Series | 0.006 | See Notes |  | 0.008 | N/A | N/A | N/A | T-410-26 | None | 1) Finished crimp ends at the scribe mark ±0.75mm (±.030 in).
H198216 | ET4001DC-M380S |  | 1.63 | N/A | Industrial | H1982 | 16 | 1A/Z Series | T-410_Group-(T-410,T-440,T-440-1) | 1A/Z Series | 0.006 | See Notes |  | 0.008 | N/A | N/A | N/A | T-410-26 | None | 1) Finished crimp ends at the scribe mark ±0.75mm (±.030 in).
H198216 | ET420DC-M380S |  | 1.63 | N/A | Industrial | H1982 | 16 | 1A/Z Series | T-420_Group-(T-420,T-480,ET3000) | 1A/Z Series | 0.006 | See Notes |  | 0.008 | N/A | N/A | N/A | T-420-26 | None | 1) Finished crimp ends at the scribe mark ±0.75mm (±.030 in).
H198216 | ET420DC-M380S |  | 1.63 | N/A | Industrial | H1982 | 16 | 1A/Z Series | T-420_Group-(T-420,T-480,ET3000) | 1A/Z Series | 0.006 | See Notes |  | 0.008 | T-400-10 | Black | FSD | T-420-26 | None | 1) Finished crimp ends at the scribe mark ±0.75mm (±.030 in).
H198216 | ET420DC-M380S |  | 1.63 | N/A | Industrial | H1982 | 16 | 1A/Z Series | T-420_Group-(T-420,T-480,ET3000) | 1A/Z Series | 0.006 | See Notes |  | 0.008 | T-480-68 | Blue | N/A | T-420-26 | None | 1) Finished crimp ends at the scribe mark ±0.75mm (±.030 in).
H198216 | ET425DC-16Z | X | 1.63 | N/A | Industrial | H1982 | 16 | 1A/Z Series | T-420_Group-(T-420,T-480,ET3000) | 1A/Z Series | 0.006 | See Notes |  | 0.008 | ET425SR-120D | Grey/Black | FSU | ET425AR-14 | None | 1) Finished crimp ends at the scribe mark ±0.75mm (±.030 in).
H198216 | T-400-6C |  | 1.515 | N/A | Industrial | H1982 | 16 | U Series | T-420_Group-(T-420,T-480,ET3000) | Coll-O-Crimp | 0.006 | 0.86 |  |  | T-400-11 | Silver | FSU | ET425AR-14 | ET425AR-15 | 1) Finished crimp ends at the scribe mark ±0.75mm (±.030 in).
H198216 | T-400-6C |  | 1.515 | N/A | Industrial | H1982 | 16 | U Series | T-420_Group-(T-420,T-480,ET3000) | Coll-O-Crimp | 0.006 | 0.86 | ±.060 | 0.008 | T-400-11 | Silver | FSU | T-420-26 | T-420-25 | 1) Finished crimp ends at the scribe mark ±0.75mm (±.030 in).
H20116 | FT1380-200-M320 |  | 1.387 | 172 | Weatherhead | H201 | 16 | Global OTC Crimp | ET1187 | Global OTC Crimp | 0.006 | See Notes |  | 0.008 | N/A | N/A | N/A | N/A | N/A | 1) Finished crimp ends at the scribe mark ±0.75mm (±.030 in).
H20116 | FT1380-200-M320 |  | 1.387 | 172 | Weatherhead | H201 | 16 | Global OTC Crimp | FT1380_Group-(FT1380,ET4020,ET1280) | Global OTC Crimp | 0.006 | See Notes |  | 0.008 | N/A | N/A | N/A | N/A | N/A | 1) Finished crimp ends at the scribe mark ±0.75mm (±.030 in).
H20904 | T-400-31C |  | 0.455 | N/A | Everflex | H209 | 04 | E Series | ET1000 | Coll-O-Crimp | 0.005 | 0.23 | +.03, -.06 | 0.008 | T-400-10 | Black | FSD | N/A | ET1000AR-001
H20904 | T-400-31C |  | 0.455 | N/A | Everflex | H209 | 04 | E Series | ET4001_Group-(ET4000,ET4001) | Coll-O-Crimp | 0.005 | 0.23 | +.03, -.06 | 0.008 | T-410-10 | Black | FSD | ET4000AR-001 | T-410-25
H20904 | T-400-31C |  | 0.455 | N/A | Everflex | H209 | 04 | E Series | T-400 | Coll-O-Crimp | 0.005 | 0.23 | +.03, -.06 | 0.008 | T-400-10 | Black | FSD | T-400-8 | None
H20904 | T-400-31C |  | 0.455 | N/A | Everflex | H209 | 04 | E Series | T-410_Group-(T-410,T-440,T-440-1) | Coll-O-Crimp | 0.005 | 0.23 | +.03, -.06 | 0.008 | T-410-10 | Black | FSD | T-410-26 | T-410-25
H20904 | T-400-31C |  | 0.455 | N/A | Everflex | H209 | 04 | E Series | T-460_Group-(T-460,T-462,T-465) | Coll-O-Crimp | 0.005 | 0.23 | +.03, -.06 | 0.008 | T-400-10 | Black | FSD | N/A | None
H20904 | T-400-31C |  | 0.455 | N/A | Everflex | H209 | 04 | E Series | T-420_Group-(T-420,T-480,ET3000) | Coll-O-Crimp | 0.005 | 0.23 |  |  | T-400-10 | Black | FSD | ET425AR-14 | ET425AR-15
H20904 | T-400-31C |  | 0.455 | N/A | Everflex | H209 | 04 | E Series | T-420_Group-(T-420,T-480,ET3000) | Coll-O-Crimp | 0.005 | 0.23 | +.03, -.06 | 0.008 | T-400-10 | Black | FSD | T-420-26 | T-420-25
H20905 | T-400-32C |  | 0.555 | N/A | Everflex | H209 | 05 | E Series | ET1000 | Coll-O-Crimp | 0.005 | 0.3 | +.03, -.06 | 0.008 | T-400-10 | Black | FSD | N/A | ET1000AR-001
H20905 | T-400-32C |  | 0.555 | N/A | Everflex | H209 | 05 | E Series | ET4001_Group-(ET4000,ET4001) | Coll-O-Crimp | 0.005 | 0.3 | +.03, -.06 | 0.008 | T-410-10 | Black | FSD | ET4000AR-001 | T-410-25
H20905 | T-400-32C |  | 0.555 | N/A | Everflex | H209 | 05 | E Series | T-400 | Coll-O-Crimp | 0.005 | 0.3 | +.03, -.06 | 0.008 | T-400-10 | Black | FSD | T-400-8 | None
H20905 | T-400-32C |  | 0.555 | N/A | Everflex | H209 | 05 | E Series | T-410_Group-(T-410,T-440,T-440-1) | Coll-O-Crimp | 0.005 | 0.3 | +.03, -.06 | 0.008 | T-410-10 | Black | FSD | T-410-26 | T-410-25
H20905 | T-400-32C |  | 0.555 | N/A | Everflex | H209 | 05 | E Series | T-460_Group-(T-460,T-462,T-465) | Coll-O-Crimp | 0.005 | 0.3 | +.03, -.06 | 0.008 | T-400-10 | Black | FSD | N/A | None
H20905 | T-400-32C |  | 0.555 | N/A | Everflex | H209 | 05 | E Series | T-420_Group-(T-420,T-480,ET3000) | Coll-O-Crimp | 0.005 | 0.3 |  |  | T-400-10 | Black | FSD | ET425AR-14 | ET425AR-15
H20905 | T-400-32C |  | 0.555 | N/A | Everflex | H209 | 05 | E Series | T-420_Group-(T-420,T-480,ET3000) | Coll-O-Crimp | 0.005 | 0.3 | +.03, -.06 | 0.008 | T-400-10 | Black | FSD | T-420-26 | T-420-25
H20906 | T-400-33C |  | 0.615 | N/A | Everflex | H209 | 06 | E Series | ET1000 | Coll-O-Crimp | 0.005 | 0.32 | +.03, -.06 | 0.008 | T-400-10 | Black | FSD | N/A | ET1000AR-001
H20906 | T-400-33C |  | 0.615 | N/A | Everflex | H209 | 06 | E Series | ET4001_Group-(ET4000,ET4001) | Coll-O-Crimp | 0.005 | 0.32 | +.03, -.06 | 0.008 | T-410-10 | Black | FSD | ET4000AR-001 | T-410-25
H20906 | T-400-33C |  | 0.615 | N/A | Everflex | H209 | 06 | E Series | T-400 | Coll-O-Crimp | 0.005 | 0.32 | +.03, -.06 | 0.008 | T-400-10 | Black | FSD | T-400-8 | None
H20906 | T-400-33C |  | 0.615 | N/A | Everflex | H209 | 06 | E Series | T-410_Group-(T-410,T-440,T-440-1) | Coll-O-Crimp | 0.005 | 0.32 | +.03, -.06 | 0.008 | T-410-10 | Black | FSD | T-410-26 | T-410-25
H20906 | T-400-33C |  | 0.615 | N/A | Everflex | H209 | 06 | E Series | T-460_Group-(T-460,T-462,T-465) | Coll-O-Crimp | 0.005 | 0.32 | +.03, -.06 | 0.008 | T-400-10 | Black | FSD | N/A | None
H20906 | T-400-33C |  | 0.615 | N/A | Everflex | H209 | 06 | E Series | T-420_Group-(T-420,T-480,ET3000) | Coll-O-Crimp | 0.005 | 0.32 |  |  | T-400-10 | Black | FSD | ET425AR-14 | ET425AR-15
H20906 | T-400-33C |  | 0.615 | N/A | Everflex | H209 | 06 | E Series | T-420_Group-(T-420,T-480,ET3000) | Coll-O-Crimp | 0.005 | 0.32 | +.03, -.06 | 0.008 | T-400-10 | Black | FSD | T-420-26 | T-420-25
H20908 | T-400-34C |  | 0.765 | N/A | Everflex | H209 | 08 | E Series | ET1000 | Coll-O-Crimp | 0.005 | 0.34 | +.03, -.06 | 0.008 | T-400-10 | Black | FSD | N/A | ET1000AR-001
H20908 | T-400-34C |  | 0.765 | N/A | Everflex | H209 | 08 | E Series | ET4001_Group-(ET4000,ET4001) | Coll-O-Crimp | 0.005 | 0.34 | +.03, -.06 | 0.008 | T-410-10 | Black | FSD | ET4000AR-001 | T-410-25
H20908 | T-400-34C |  | 0.765 | N/A | Everflex | H209 | 08 | E Series | T-400 | Coll-O-Crimp | 0.005 | 0.34 | +.03, -.06 | 0.008 | T-400-10 | Black | FSD | T-400-8 | None
H20908 | T-400-34C |  | 0.765 | N/A | Everflex | H209 | 08 | E Series | T-410_Group-(T-410,T-440,T-440-1) | Coll-O-Crimp | 0.005 | 0.34 | +.03, -.06 | 0.008 | T-410-10 | Black | FSD | T-410-26 | T-410-25
H20908 | T-400-34C |  | 0.765 | N/A | Everflex | H209 | 08 | E Series | T-460_Group-(T-460,T-462,T-465) | Coll-O-Crimp | 0.005 | 0.34 | +.03, -.06 | 0.008 | T-400-10 | Black | FSD | N/A | None
H20908 | T-400-34C |  | 0.765 | N/A | Everflex | H209 | 08 | E Series | T-420_Group-(T-420,T-480,ET3000) | Coll-O-Crimp | 0.005 | 0.34 |  |  | T-400-10 | Black | FSD | ET425AR-14 | ET425AR-15
H20908 | T-400-34C |  | 0.765 | N/A | Everflex | H209 | 08 | E Series | T-420_Group-(T-420,T-480,ET3000) | Coll-O-Crimp | 0.005 | 0.34 | +.03, -.06 | 0.008 | T-400-10 | Black | FSD | T-420-26 | T-420-25
H21304 | T-400-80C |  | 0.485 | N/A | Weatherhead | H213 | 04 | 069 E Series | ET4001_Group-(ET4000,ET4001) | Coll-O-Crimp | 0.005 | 0.35 | ±.025 | 0.008 | T-410-41 | Yellow | FSD | ET4000AR-001 | T-410-25
H21304 | T-400-80C |  | 0.485 | N/A | Weatherhead | H213 | 04 | 229 P Series | ET4001_Group-(ET4000,ET4001) | Coll-O-Crimp | 0.005 | 0.18 | ±.025 | 0.008 | T-410-41 | Yellow | FSD | ET4000AR-001 | T-410-25
H21304 | T-400-80C |  | 0.485 | N/A | Weatherhead | H213 | 04 | 229 P Series | T-410_Group-(T-410,T-440,T-440-1) | Coll-O-Crimp | 0.005 | 0.18 | ±.025 | 0.008 | T-410-41 | Yellow | FSD | T-410-26 | T-410-25
H21304 | T-400-80C |  | 0.485 | N/A | Weatherhead | H213 | 04 | 069 E Series | ET1000 | Coll-O-Crimp | 0.005 | 0.35 | ±.025 | 0.008 | T-400-62 | Yellow | FSD | N/A | ET1000AR-001
H21304 | T-400-80C |  | 0.485 | N/A | Weatherhead | H213 | 04 | 069 E Series | T-400 | Coll-O-Crimp | 0.005 | 0.35 | ±.025 | 0.008 | T-400-62 | Yellow | FSD | T-400-8 | None
H21304 | T-400-80C |  | 0.485 | N/A | Weatherhead | H213 | 04 | 069 E Series | T-410_Group-(T-410,T-440,T-440-1) | Coll-O-Crimp | 0.005 | 0.35 | ±.025 | 0.008 | T-410-41 | Yellow | FSD | T-410-26 | T-410-25
H21304 | T-400-80C |  | 0.485 | N/A | Weatherhead | H213 | 04 | 069 E Series | T-460_Group-(T-460,T-462,T-465) | Coll-O-Crimp | 0.005 | 0.35 | ±.025 | 0.008 | T-400-62 | Yellow | FSD | N/A | None
H21304 | T-400-80C |  | 0.485 | N/A | Weatherhead | H213 | 04 | 229 P Series | T-400 | Coll-O-Crimp | 0.005 | 0.18 | ±.025 | 0.008 | T-400-62 | Yellow | FSD | T-400-8 | None
H21304 | T-400-80C |  | 0.485 | N/A | Weatherhead | H213 | 04 | 229 P Series | T-460_Group-(T-460,T-462,T-465) | Coll-O-Crimp | 0.005 | 0.18 | ±.025 | 0.008 | T-400-62 | Yellow | FSD | N/A | None
H21304 | T-400-80C |  | 0.485 | N/A | Weatherhead | H213 | 04 | 069 E Series | T-420_Group-(T-420,T-480,ET3000) | Coll-O-Crimp | 0.005 | 0.35 | ±.025 | 0.008 | T-400-62 | Yellow | FSD | ET425AR-14 | ET425AR-15
H21304 | T-400-80C |  | 0.485 | N/A | Weatherhead | H213 | 04 | 069 E Series | T-420_Group-(T-420,T-480,ET3000) | Coll-O-Crimp | 0.005 | 0.35 | ±.025 | 0.008 | T-400-62 | Yellow | FSD | T-420-26 | T-420-25
H21304 | T-400-80C |  | 0.485 | N/A | Weatherhead | H213 | 04 | 229 P Series | T-420_Group-(T-420,T-480,ET3000) | Coll-O-Crimp | 0.005 | 0.18 | ±.025 | 0.008 | T-400-62 | Yellow | FSD | ET425AR-14 | ET425AR-15
H21304 | T-400-80C |  | 0.485 | N/A | Weatherhead | H213 | 04 | 229 P Series | T-420_Group-(T-420,T-480,ET3000) | Coll-O-Crimp | 0.005 | 0.18 | ±.025 | 0.008 | T-400-62 | Yellow | FSD | T-420-26 | T-420-25
H21306 | T-400-81C |  | 0.615 | N/A | Weatherhead | H213 | 06 | 069 E Series | ET4001_Group-(ET4000,ET4001) | Coll-O-Crimp | 0.005 | 0.4 | ±.025 | 0.008 | T-410-39 | Green | FSU | ET4000AR-001 | T-410-25
H21306 | T-400-81C |  | 0.615 | N/A | Weatherhead | H213 | 06 | 229 P Series | ET4001_Group-(ET4000,ET4001) | Coll-O-Crimp | 0.005 | 0.2 | ±.025 | 0.008 | T-410-39 | Green | FSU | ET4000AR-001 | T-410-25
H21306 | T-400-81C |  | 0.615 | N/A | Weatherhead | H213 | 06 | 069 E Series | ET1000 | Coll-O-Crimp | 0.005 | 0.4 | ±.025 | 0.008 | T-400-37 | Green | FSU | N/A | ET1000AR-001
H21306 | T-400-81C |  | 0.615 | N/A | Weatherhead | H213 | 06 | 069 E Series | T-400 | Coll-O-Crimp | 0.005 | 0.4 | ±.025 | 0.008 | T-400-37 | Green | FSU | T-400-8 | None
H21306 | T-400-81C |  | 0.615 | N/A | Weatherhead | H213 | 06 | 069 E Series | T-410_Group-(T-410,T-440,T-440-1) | Coll-O-Crimp | 0.005 | 0.4 | ±.025 | 0.008 | T-410-39 | Green | FSU | T-410-26 | T-410-25
H21306 | T-400-81C |  | 0.615 | N/A | Weatherhead | H213 | 06 | 069 E Series | T-460_Group-(T-460,T-462,T-465) | Coll-O-Crimp | 0.005 | 0.4 | ±.025 | 0.008 | T-400-37 | Green | FSU | N/A | None
H21306 | T-400-81C |  | 0.615 | N/A | Weatherhead | H213 | 06 | 229 P Series | ET1000 | Coll-O-Crimp | 0.005 | 0.2 | ±.025 | 0.008 | T-400-37 | Green | FSU | N/A | ET1000AR-001
H21306 | T-400-81C |  | 0.615 | N/A | Weatherhead | H213 | 06 | 229 P Series | T-400 | Coll-O-Crimp | 0.005 | 0.2 | ±.025 | 0.008 | T-400-37 | Green | FSU | T-400-8 | None
H21306 | T-400-81C |  | 0.615 | N/A | Weatherhead | H213 | 06 | 229 P Series | T-410_Group-(T-410,T-440,T-440-1) | Coll-O-Crimp | 0.005 | 0.2 | ±.025 | 0.008 | T-410-39 | Green | FSU | T-410-26 | T-410-25
H21306 | T-400-81C |  | 0.615 | N/A | Weatherhead | H213 | 06 | 229 P Series | T-460_Group-(T-460,T-462,T-465) | Coll-O-Crimp | 0.005 | 0.2 | ±.025 | 0.008 | T-400-37 | Green | FSU | N/A | None
H21306 | T-400-81C |  | 0.615 | N/A | Weatherhead | H213 | 06 | 069 E Series | T-420_Group-(T-420,T-480,ET3000) | Coll-O-Crimp | 0.005 | 0.4 | ±.025 | 0.008 | T-400-37 | Green | FSU | ET425AR-14 | ET425AR-15
H21306 | T-400-81C |  | 0.615 | N/A | Weatherhead | H213 | 06 | 069 E Series | T-420_Group-(T-420,T-480,ET3000) | Coll-O-Crimp | 0.005 | 0.4 | ±.025 | 0.008 | T-400-37 | Green | FSU | T-420-26 | T-420-25
H21306 | T-400-81C |  | 0.615 | N/A | Weatherhead | H213 | 06 | 229 P Series | T-420_Group-(T-420,T-480,ET3000) | Coll-O-Crimp | 0.005 | 0.2 | ±.025 | 0.008 | T-400-37 | Green | FSU | ET425AR-14 | ET425AR-15
H21306 | T-400-81C |  | 0.615 | N/A | Weatherhead | H213 | 06 | 229 P Series | T-420_Group-(T-420,T-480,ET3000) | Coll-O-Crimp | 0.005 | 0.2 | ±.025 | 0.008 | T-400-37 | Green | FSU | T-420-26 | T-420-25
H21308 | T-400-82C |  | 0.735 | N/A | Weatherhead | H213 | 08 | 069 E Series | ET4001_Group-(ET4000,ET4001) | Coll-O-Crimp | 0.005 | 0.41 | ±.025 | 0.008 | T-410-39 | Green | FSU | ET4000AR-001 | T-410-25
H21308 | T-400-82C |  | 0.735 | N/A | Weatherhead | H213 | 08 | 229 P Series | ET4001_Group-(ET4000,ET4001) | Coll-O-Crimp | 0.005 | 0.21 | ±.025 | 0.008 | T-410-39 | Green | FSU | ET4000AR-001 | T-410-25
H21308 | T-400-82C |  | 0.735 | N/A | Weatherhead | H213 | 08 | 069 E Series | ET1000 | Coll-O-Crimp | 0.005 | 0.41 | ±.025 | 0.008 | T-400-37 | Green | FSU | N/A | ET1000AR-001
H21308 | T-400-82C |  | 0.735 | N/A | Weatherhead | H213 | 08 | 069 E Series | T-400 | Coll-O-Crimp | 0.005 | 0.41 | ±.025 | 0.008 | T-400-37 | Green | FSU | T-400-8 | None
H21308 | T-400-82C |  | 0.735 | N/A | Weatherhead | H213 | 08 | 069 E Series | T-410_Group-(T-410,T-440,T-440-1) | Coll-O-Crimp | 0.005 | 0.41 | ±.025 | 0.008 | T-410-39 | Green | FSU | T-410-26 | T-410-25
H21308 | T-400-82C |  | 0.735 | N/A | Weatherhead | H213 | 08 | 069 E Series | T-460_Group-(T-460,T-462,T-465) | Coll-O-Crimp | 0.005 | 0.41 | ±.025 | 0.008 | T-400-37 | Green | FSU | N/A | None
H21308 | T-400-82C |  | 0.735 | N/A | Weatherhead | H213 | 08 | 229 P Series | ET1000 | Coll-O-Crimp | 0.005 | 0.21 | ±.025 | 0.008 | T-400-37 | Green | FSU | N/A | ET1000AR-001
H21308 | T-400-82C |  | 0.735 | N/A | Weatherhead | H213 | 08 | 229 P Series | T-400 | Coll-O-Crimp | 0.005 | 0.21 | ±.025 | 0.008 | T-400-37 | Green | FSU | T-400-8 | None
H21308 | T-400-82C |  | 0.735 | N/A | Weatherhead | H213 | 08 | 229 P Series | T-410_Group-(T-410,T-440,T-440-1) | Coll-O-Crimp | 0.005 | 0.21 | ±.025 | 0.008 | T-410-39 | Green | FSU | T-410-26 | T-410-25
H21308 | T-400-82C |  | 0.735 | N/A | Weatherhead | H213 | 08 | 229 P Series | T-460_Group-(T-460,T-462,T-465) | Coll-O-Crimp | 0.005 | 0.21 | ±.025 | 0.008 | T-400-37 | Green | FSU | N/A | None
H21308 | T-400-82C |  | 0.735 | N/A | Weatherhead | H213 | 08 | 069 E Series | T-420_Group-(T-420,T-480,ET3000) | Coll-O-Crimp | 0.005 | 0.41 | ±.025 | 0.008 | T-400-37 | Green | FSU | ET425AR-14 | ET425AR-15
H21308 | T-400-82C |  | 0.735 | N/A | Weatherhead | H213 | 08 | 069 E Series | T-420_Group-(T-420,T-480,ET3000) | Coll-O-Crimp | 0.005 | 0.41 | ±.025 | 0.008 | T-400-37 | Green | FSU | T-420-26 | T-420-25
H21308 | T-400-82C |  | 0.735 | N/A | Weatherhead | H213 | 08 | 229 P Series | T-420_Group-(T-420,T-480,ET3000) | Coll-O-Crimp | 0.005 | 0.21 | ±.025 | 0.008 | T-400-37 | Green | FSU | ET425AR-14 | ET425AR-15
H21308 | T-400-82C |  | 0.735 | N/A | Weatherhead | H213 | 08 | 229 P Series | T-420_Group-(T-420,T-480,ET3000) | Coll-O-Crimp | 0.005 | 0.21 | ±.025 | 0.008 | T-400-37 | Green | FSU | T-420-26 | T-420-25
H21310 | T-400-83C |  | 0.835 | N/A | Weatherhead | H213 | 10 | 069 E Series | ET4001_Group-(ET4000,ET4001) | Coll-O-Crimp | 0.005 | 0.45 | ±.025 | 0.008 | T-410-39 | Green | FSU | ET4000AR-001 | T-410-25
H21310 | T-400-83C |  | 0.835 | N/A | Weatherhead | H213 | 10 | 229 P Series | ET4001_Group-(ET4000,ET4001) | Coll-O-Crimp | 0.005 | 0.21 | ±.025 | 0.008 | T-410-39 | Green | FSU | ET4000AR-001 | T-410-25
H21310 | T-400-83C |  | 0.835 | N/A | Weatherhead | H213 | 10 | 069 E Series | ET1000 | Coll-O-Crimp | 0.005 | 0.45 | ±.025 | 0.008 | T-400-37 | Green | FSU | N/A | ET1000AR-001
H21310 | T-400-83C |  | 0.835 | N/A | Weatherhead | H213 | 10 | 069 E Series | T-400 | Coll-O-Crimp | 0.005 | 0.45 | ±.025 | 0.008 | T-400-37 | Green | FSU | T-400-8 | None
H21310 | T-400-83C |  | 0.835 | N/A | Weatherhead | H213 | 10 | 069 E Series | T-410_Group-(T-410,T-440,T-440-1) | Coll-O-Crimp | 0.005 | 0.45 | ±.025 | 0.008 | T-410-39 | Green | FSU | T-410-26 | T-410-25
H21310 | T-400-83C |  | 0.835 | N/A | Weatherhead | H213 | 10 | 069 E Series | T-460_Group-(T-460,T-462,T-465) | Coll-O-Crimp | 0.005 | 0.45 | ±.025 | 0.008 | T-400-37 | Green | FSU | N/A | None
H21310 | T-400-83C |  | 0.835 | N/A | Weatherhead | H213 | 10 | 229 P Series | ET1000 | Coll-O-Crimp | 0.005 | 0.21 | ±.025 | 0.008 | T-400-37 | Green | FSU | N/A | ET1000AR-001
H21310 | T-400-83C |  | 0.835 | N/A | Weatherhead | H213 | 10 | 229 P Series | T-400 | Coll-O-Crimp | 0.005 | 0.21 | ±.025 | 0.008 | T-400-37 | Green | FSU | T-400-8 | None
H21310 | T-400-83C |  | 0.835 | N/A | Weatherhead | H213 | 10 | 229 P Series | T-410_Group-(T-410,T-440,T-440-1) | Coll-O-Crimp | 0.005 | 0.21 | ±.025 | 0.008 | T-410-39 | Green | FSU | T-410-26 | T-410-25
H21310 | T-400-83C |  | 0.835 | N/A | Weatherhead | H213 | 10 | 229 P Series | T-460_Group-(T-460,T-462,T-465) | Coll-O-Crimp | 0.005 | 0.21 | ±.025 | 0.008 | T-400-37 | Green | FSU | N/A | None
H21310 | T-400-83C |  | 0.835 | N/A | Weatherhead | H213 | 10 | 069 E Series | T-420_Group-(T-420,T-480,ET3000) | Coll-O-Crimp | 0.005 | 0.45 | ±.025 | 0.008 | T-400-37 | Green | FSU | ET425AR-14 | ET425AR-15
H21310 | T-400-83C |  | 0.835 | N/A | Weatherhead | H213 | 10 | 069 E Series | T-420_Group-(T-420,T-480,ET3000) | Coll-O-Crimp | 0.005 | 0.45 | ±.025 | 0.008 | T-400-37 | Green | FSU | T-420-26 | T-420-25
H21310 | T-400-83C |  | 0.835 | N/A | Weatherhead | H213 | 10 | 229 P Series | T-420_Group-(T-420,T-480,ET3000) | Coll-O-Crimp | 0.005 | 0.21 | ±.025 | 0.008 | T-400-37 | Green | FSU | ET425AR-14 | ET425AR-15
H21310 | T-400-83C |  | 0.835 | N/A | Weatherhead | H213 | 10 | 229 P Series | T-420_Group-(T-420,T-480,ET3000) | Coll-O-Crimp | 0.005 | 0.21 | ±.025 | 0.008 | T-400-37 | Green | FSU | T-420-26 | T-420-25
H21312 | T-400-84C |  | 0.965 | N/A | Weatherhead | H213 | 12 | 069 E Series | ET4001_Group-(ET4000,ET4001) | Coll-O-Crimp | 0.005 | 0.45 | ±.025 | 0.008 | T-410-39 | Green | FSU | ET4000AR-001 | T-410-25
H21312 | T-400-84C |  | 0.965 | N/A | Weatherhead | H213 | 12 | 229 P Series | ET4001_Group-(ET4000,ET4001) | Coll-O-Crimp | 0.005 | 0.21 | ±.025 | 0.008 | T-410-39 | Green | FSU | ET4000AR-001 | T-410-25
H21312 | T-400-84C |  | 0.965 | N/A | Weatherhead | H213 | 12 | 069 E Series | ET1000 | Coll-O-Crimp | 0.005 | 0.45 | ±.025 | 0.008 | T-400-37 | Green | FSU | N/A | ET1000AR-001
H21312 | T-400-84C |  | 0.965 | N/A | Weatherhead | H213 | 12 | 069 E Series | T-400 | Coll-O-Crimp | 0.005 | 0.45 | ±.025 | 0.008 | T-400-37 | Green | FSU | T-400-8 | None
H21312 | T-400-84C |  | 0.965 | N/A | Weatherhead | H213 | 12 | 069 E Series | T-410_Group-(T-410,T-440,T-440-1) | Coll-O-Crimp | 0.005 | 0.45 | ±.025 | 0.008 | T-410-39 | Green | FSU | T-410-26 | T-410-25
H21312 | T-400-84C |  | 0.965 | N/A | Weatherhead | H213 | 12 | 069 E Series | T-460_Group-(T-460,T-462,T-465) | Coll-O-Crimp | 0.005 | 0.45 | ±.025 | 0.008 | T-400-37 | Green | FSU | N/A | None
H21312 | T-400-84C |  | 0.965 | N/A | Weatherhead | H213 | 12 | 229 P Series | ET1000 | Coll-O-Crimp | 0.005 | 0.21 | ±.025 | 0.008 | T-400-37 | Green | FSU | N/A | ET1000AR-001
H21312 | T-400-84C |  | 0.965 | N/A | Weatherhead | H213 | 12 | 229 P Series | T-400 | Coll-O-Crimp | 0.005 | 0.21 | ±.025 | 0.008 | T-400-37 | Green | FSU | T-400-8 | None
H21312 | T-400-84C |  | 0.965 | N/A | Weatherhead | H213 | 12 | 229 P Series | T-410_Group-(T-410,T-440,T-440-1) | Coll-O-Crimp | 0.005 | 0.21 | ±.025 | 0.008 | T-410-39 | Green | FSU | T-410-26 | T-410-25
H21312 | T-400-84C |  | 0.965 | N/A | Weatherhead | H213 | 12 | 229 P Series | T-460_Group-(T-460,T-462,T-465) | Coll-O-Crimp | 0.005 | 0.21 | ±.025 | 0.008 | T-400-37 | Green | FSU | N/A | None
H21312 | T-400-84C |  | 0.965 | N/A | Weatherhead | H213 | 12 | 069 E Series | T-420_Group-(T-420,T-480,ET3000) | Coll-O-Crimp | 0.005 | 0.45 | ±.025 | 0.008 | T-400-37 | Green | FSU | ET425AR-14 | ET425AR-15
H21312 | T-400-84C |  | 0.965 | N/A | Weatherhead | H213 | 12 | 069 E Series | T-420_Group-(T-420,T-480,ET3000) | Coll-O-Crimp | 0.005 | 0.45 | ±.025 | 0.008 | T-400-37 | Green | FSU | T-420-26 | T-420-25
H21312 | T-400-84C |  | 0.965 | N/A | Weatherhead | H213 | 12 | 229 P Series | T-420_Group-(T-420,T-480,ET3000) | Coll-O-Crimp | 0.005 | 0.21 | ±.025 | 0.008 | T-400-37 | Green | FSU | ET425AR-14 | ET425AR-15
H21312 | T-400-84C |  | 0.965 | N/A | Weatherhead | H213 | 12 | 229 P Series | T-420_Group-(T-420,T-480,ET3000) | Coll-O-Crimp | 0.005 | 0.21 | ±.025 | 0.008 | T-400-37 | Green | FSU | T-420-26 | T-420-25
H21316 | T-400-60C |  | 1.179 | N/A | Weatherhead | H213 | 16 | 069 E Series | ET1000 | Coll-O-Crimp | 0.005 | 1.04 | 0.025 | 0.008 | ET1000SR-M215A | Magenta | FSU | N/A | ET1000AR-001
H21316 | T-400-60C |  | 1.179 | N/A | Weatherhead | H213 | 16 | 069 E Series | ET4001_Group-(ET4000,ET4001) | Coll-O-Crimp | 0.005 | 1.04 | 0.025 | 0.008 | ET1000SR-M215B | Magenta | FSU | ET4000AR-001 | T-410-25
H21316 | T-400-60C |  | 1.179 | N/A | Weatherhead | H213 | 16 | 069 E Series | T-400 | Coll-O-Crimp | 0.005 | 1.04 | 0.025 | 0.008 | ET1000SR-M215A | Magenta | FSU | T-400-8 | None
H21316 | T-400-60C |  | 1.179 | N/A | Weatherhead | H213 | 16 | 069 E Series | T-410_Group-(T-410,T-440,T-440-1) | Coll-O-Crimp | 0.005 | 1.04 | 0.025 | 0.008 | ET1000SR-M215B | Magenta | FSU | T-410-26 | T-410-25
H21316 | T-400-60C |  | 1.179 | N/A | Weatherhead | H213 | 16 | 069 E Series | T-460_Group-(T-460,T-462,T-465) | Coll-O-Crimp | 0.005 | 1.04 | 0.025 | 0.008 | ET1000SR-M215A | Magenta | FSU | N/A | None
H21316 | T-400-60C |  | 1.179 | N/A | Weatherhead | H213 | 16 | 069 E Series | T-420_Group-(T-420,T-480,ET3000) | Coll-O-Crimp | 0.005 | 1.04 | 0.025 | 0.008 | ET1000SR-M215A | Magenta | FSU | ET425AR-14 | ET425AR-15
H21316 | T-400-60C |  | 1.179 | N/A | Weatherhead | H213 | 16 | 069 E Series | T-420_Group-(T-420,T-480,ET3000) | Coll-O-Crimp | 0.005 | 1.04 | 0.025 | 0.008 | ET1000SR-M215A | Magenta | FSU | T-420-26 | T-420-25
H22904 | T-400-54C |  | 0.525 | N/A | Weatherhead | H229 | 04 | 069 E Series | ET1000 | Coll-O-Crimp | 0.005 | 0.3 | +.03, -.06 | 0.008 | T-400-62 | Yellow | FSU | N/A | ET1000AR-001
H22904 | T-400-54C |  | 0.525 | N/A | Weatherhead | H229 | 04 | 069 E Series | ET4001_Group-(ET4000,ET4001) | Coll-O-Crimp | 0.005 | 0.3 | +.03, -.06 | 0.008 | T-410-41 | Yellow | FSU | ET4000AR-001 | T-410-25
H22904 | T-400-54C |  | 0.525 | N/A | Weatherhead | H229 | 04 | 069 E Series | T-400 | Coll-O-Crimp | 0.005 | 0.3 | +.03, -.06 | 0.008 | T-400-62 | Yellow | FSU | T-400-8 | None
H22904 | T-400-54C |  | 0.525 | N/A | Weatherhead | H229 | 04 | 069 E Series | T-410_Group-(T-410,T-440,T-440-1) | Coll-O-Crimp | 0.005 | 0.3 | +.03, -.06 | 0.008 | T-410-41 | Yellow | FSU | T-410-26 | T-410-25
H22904 | T-400-54C |  | 0.525 | N/A | Weatherhead | H229 | 04 | 069 E Series | T-460_Group-(T-460,T-462,T-465) | Coll-O-Crimp | 0.005 | 0.3 | +.03, -.06 | 0.008 | T-400-62 | Yellow | FSU | N/A | None
H22904 | T-400-80C |  | 0.505 | N/A | Weatherhead | H229 | 04 | 229 P Series | ET1000 | Coll-O-Crimp | 0.005 | 0.18 | ±.025 | 0.008 | T-400-62 | Yellow | FSU | N/A | ET1000AR-001
H22904 | T-400-80C |  | 0.505 | N/A | Weatherhead | H229 | 04 | 229 P Series | ET4001_Group-(ET4000,ET4001) | Coll-O-Crimp | 0.005 | 0.18 | ±.025 | 0.008 | T-410-41 | Yellow | FSU | ET4000AR-001 | T-410-25
H22904 | T-400-80C |  | 0.505 | N/A | Weatherhead | H229 | 04 | 229 P Series | T-400 | Coll-O-Crimp | 0.005 | 0.18 | ±.025 | 0.008 | T-400-62 | Yellow | FSU | T-400-8 | None
H22904 | T-400-80C |  | 0.505 | N/A | Weatherhead | H229 | 04 | 229 P Series | T-410_Group-(T-410,T-440,T-440-1) | Coll-O-Crimp | 0.005 | 0.18 | ±.025 | 0.008 | T-410-41 | Yellow | FSU | T-410-26 | T-410-25
H22904 | T-400-80C |  | 0.505 | N/A | Weatherhead | H229 | 04 | 229 P Series | T-460_Group-(T-460,T-462,T-465) | Coll-O-Crimp | 0.005 | 0.18 | ±.025 | 0.008 | T-400-62 | Yellow | FSU | N/A | None
H22904 | T-400-54C |  | 0.525 | N/A | Weatherhead | H229 | 04 | 069 E Series | T-420_Group-(T-420,T-480,ET3000) | Coll-O-Crimp | 0.005 | 0.3 |  |  | T-400-62 | Yellow | FSU | ET425AR-14 | ET425AR-15
H22904 | T-400-54C |  | 0.525 | N/A | Weatherhead | H229 | 04 | 069 E Series | T-420_Group-(T-420,T-480,ET3000) | Coll-O-Crimp | 0.005 | 0.3 | +.03, -.06 | 0.008 | T-400-62 | Yellow | FSU | T-420-26 | T-420-25
H22904 | T-400-80C |  | 0.505 | N/A | Weatherhead | H229 | 04 | 229 P Series | T-420_Group-(T-420,T-480,ET3000) | Coll-O-Crimp | 0.005 | 0.18 | ±.025 | 0.008 | T-400-62 | Yellow | FSU | ET425AR-14 | ET425AR-15
H22904 | T-400-80C |  | 0.505 | N/A | Weatherhead | H229 | 04 | 229 P Series | T-420_Group-(T-420,T-480,ET3000) | Coll-O-Crimp | 0.005 | 0.18 | ±.025 | 0.008 | T-400-62 | Yellow | FSU | T-420-26 | T-420-25
H22906 | T-400-56C |  | 0.68 | N/A | Weatherhead | H229 | 06 | 069 E Series | ET1000 | Coll-O-Crimp | 0.005 | 0.32 | +.03, -.06 | 0.008 | T-400-10 | Black | FSU | N/A | ET1000AR-001
H22906 | T-400-56C |  | 0.68 | N/A | Weatherhead | H229 | 06 | 069 E Series | ET4001_Group-(ET4000,ET4001) | Coll-O-Crimp | 0.005 | 0.32 | +.03, -.06 | 0.008 | T-410-10 | Black | FSU | ET4000AR-001 | T-410-25
H22906 | T-400-56C |  | 0.68 | N/A | Weatherhead | H229 | 06 | 069 E Series | T-400 | Coll-O-Crimp | 0.005 | 0.32 | +.03, -.06 | 0.008 | T-400-10 | Black | FSU | T-400-8 | None
H22906 | T-400-56C |  | 0.68 | N/A | Weatherhead | H229 | 06 | 069 E Series | T-410_Group-(T-410,T-440,T-440-1) | Coll-O-Crimp | 0.005 | 0.32 | +.03, -.06 | 0.008 | T-410-10 | Black | FSU | T-410-26 | T-410-25
H22906 | T-400-56C |  | 0.68 | N/A | Weatherhead | H229 | 06 | 069 E Series | T-460_Group-(T-460,T-462,T-465) | Coll-O-Crimp | 0.005 | 0.32 | +.03, -.06 | 0.008 | T-400-10 | Black | FSU | N/A | None
H22906 | T-400-81C |  | 0.65 | N/A | Weatherhead | H229 | 06 | 229 P Series | ET1000 | Coll-O-Crimp | 0.005 | 0.2 | ±.025 | 0.008 | T-400-10 | Black | FSD | N/A | ET1000AR-001
H22906 | T-400-81C |  | 0.65 | N/A | Weatherhead | H229 | 06 | 229 P Series | ET4001_Group-(ET4000,ET4001) | Coll-O-Crimp | 0.005 | 0.2 | ±.025 | 0.008 | T-410-10 | Black | FSD | ET4000AR-001 | T-410-25
H22906 | T-400-81C |  | 0.65 | N/A | Weatherhead | H229 | 06 | 229 P Series | T-400 | Coll-O-Crimp | 0.005 | 0.2 | ±.025 | 0.008 | T-400-10 | Black | FSD | T-400-8 | None
H22906 | T-400-81C |  | 0.65 | N/A | Weatherhead | H229 | 06 | 229 P Series | T-410_Group-(T-410,T-440,T-440-1) | Coll-O-Crimp | 0.005 | 0.2 | ±.025 | 0.008 | T-410-10 | Black | FSD | T-410-26 | T-410-25
H22906 | T-400-81C |  | 0.65 | N/A | Weatherhead | H229 | 06 | 229 P Series | T-460_Group-(T-460,T-462,T-465) | Coll-O-Crimp | 0.005 | 0.2 | ±.025 | 0.008 | T-400-10 | Black | FSD | N/A | None
H22906 | T-400-56C |  | 0.68 | N/A | Weatherhead | H229 | 06 | 069 E Series | T-420_Group-(T-420,T-480,ET3000) | Coll-O-Crimp | 0.005 | 0.32 |  |  | T-400-10 | Black | FSU | ET425AR-14 | ET425AR-15
H22906 | T-400-56C |  | 0.68 | N/A | Weatherhead | H229 | 06 | 069 E Series | T-420_Group-(T-420,T-480,ET3000) | Coll-O-Crimp | 0.005 | 0.32 | +.03, -.06 | 0.008 | T-400-10 | Black | FSU | T-420-26 | T-420-25
H22906 | T-400-81C |  | 0.65 | N/A | Weatherhead | H229 | 06 | 229 P Series | T-420_Group-(T-420,T-480,ET3000) | Coll-O-Crimp | 0.005 | 0.2 |  |  | T-400-10 | Black | FSD | ET425AR-14 | ET425AR-15
H22906 | T-400-81C |  | 0.65 | N/A | Weatherhead | H229 | 06 | 229 P Series | T-420_Group-(T-420,T-480,ET3000) | Coll-O-Crimp | 0.005 | 0.2 | ±.025 | 0.008 | T-400-10 | Black | FSD | T-420-26 | T-420-25
H22908 | T-400-57C |  | 0.765 | N/A | Weatherhead | H229 | 08 | 069 E Series | ET1000 | Coll-O-Crimp | 0.005 | 0.34 | +.03, -.06 | 0.008 | T-400-62 | Yellow | FSU | N/A | ET1000AR-001
H22908 | T-400-57C |  | 0.765 | N/A | Weatherhead | H229 | 08 | 069 E Series | ET4001_Group-(ET4000,ET4001) | Coll-O-Crimp | 0.005 | 0.34 | +.03, -.06 | 0.008 | T-410-41 | Yellow | FSU | ET4000AR-001 | T-410-25
H22908 | T-400-57C |  | 0.765 | N/A | Weatherhead | H229 | 08 | 069 E Series | T-400 | Coll-O-Crimp | 0.005 | 0.34 | +.03, -.06 | 0.008 | T-400-62 | Yellow | FSU | T-400-8 | None
H22908 | T-400-57C |  | 0.765 | N/A | Weatherhead | H229 | 08 | 069 E Series | T-410_Group-(T-410,T-440,T-440-1) | Coll-O-Crimp | 0.005 | 0.34 | +.03, -.06 | 0.008 | T-410-41 | Yellow | FSU | T-410-26 | T-410-25
H22908 | T-400-57C |  | 0.765 | N/A | Weatherhead | H229 | 08 | 069 E Series | T-460_Group-(T-460,T-462,T-465) | Coll-O-Crimp | 0.005 | 0.34 | +.03, -.06 | 0.008 | T-400-62 | Yellow | FSU | N/A | None
H22908 | T-400-82C |  | 0.775 | N/A | Weatherhead | H229 | 08 | 229 P Series | ET1000 | Coll-O-Crimp | 0.005 | 0.21 | ±.025 | 0.008 | T-400-10 | Black | FSD | N/A | ET1000AR-001
H22908 | T-400-82C |  | 0.775 | N/A | Weatherhead | H229 | 08 | 229 P Series | ET4001_Group-(ET4000,ET4001) | Coll-O-Crimp | 0.005 | 0.21 | ±.025 | 0.008 | T-410-10 | Black | FSD | ET4000AR-001 | T-410-25
H22908 | T-400-82C |  | 0.775 | N/A | Weatherhead | H229 | 08 | 229 P Series | T-400 | Coll-O-Crimp | 0.005 | 0.21 | ±.025 | 0.008 | T-400-10 | Black | FSD | T-400-8 | None
H22908 | T-400-82C |  | 0.775 | N/A | Weatherhead | H229 | 08 | 229 P Series | T-410_Group-(T-410,T-440,T-440-1) | Coll-O-Crimp | 0.005 | 0.21 | ±.025 | 0.008 | T-410-10 | Black | FSD | T-410-26 | T-410-25
H22908 | T-400-82C |  | 0.775 | N/A | Weatherhead | H229 | 08 | 229 P Series | T-460_Group-(T-460,T-462,T-465) | Coll-O-Crimp | 0.005 | 0.21 | ±.025 | 0.008 | T-400-10 | Black | FSD | N/A | None
H22908 | T-400-57C |  | 0.765 | N/A | Weatherhead | H229 | 08 | 069 E Series | T-420_Group-(T-420,T-480,ET3000) | Coll-O-Crimp | 0.005 | 0.34 |  |  | T-400-62 | Yellow | FSU | ET425AR-14 | ET425AR-15
H22908 | T-400-57C |  | 0.765 | N/A | Weatherhead | H229 | 08 | 069 E Series | T-420_Group-(T-420,T-480,ET3000) | Coll-O-Crimp | 0.005 | 0.34 | +.03, -.06 | 0.008 | T-400-62 | Yellow | FSU | T-420-26 | T-420-25
H22908 | T-400-82C |  | 0.775 | N/A | Weatherhead | H229 | 08 | 229 P Series | T-420_Group-(T-420,T-480,ET3000) | Coll-O-Crimp | 0.005 | 0.21 |  |  | T-400-10 | Black | FSD | ET425AR-14 | ET425AR-15
H22908 | T-400-82C |  | 0.775 | N/A | Weatherhead | H229 | 08 | 229 P Series | T-420_Group-(T-420,T-480,ET3000) | Coll-O-Crimp | 0.005 | 0.21 | ±.025 | 0.008 | T-400-10 | Black | FSD | T-420-26 | T-420-25
H22910 | T-400-58C |  | 0.91 | N/A | Weatherhead | H229 | 10 | 069 E Series | ET1000 | Coll-O-Crimp | 0.005 | 0.4 | +.03, -.06 | 0.008 | T-400-10 | Black | FSU | N/A | ET1000AR-001
H22910 | T-400-58C |  | 0.91 | N/A | Weatherhead | H229 | 10 | 069 E Series | ET4001_Group-(ET4000,ET4001) | Coll-O-Crimp | 0.005 | 0.4 | +.03, -.06 | 0.008 | T-410-10 | Black | FSU | ET4000AR-001 | T-410-25
H22910 | T-400-58C |  | 0.91 | N/A | Weatherhead | H229 | 10 | 069 E Series | T-400 | Coll-O-Crimp | 0.005 | 0.4 | +.03, -.06 | 0.008 | T-400-10 | Black | FSU | T-400-8 | None
H22910 | T-400-58C |  | 0.91 | N/A | Weatherhead | H229 | 10 | 069 E Series | T-410_Group-(T-410,T-440,T-440-1) | Coll-O-Crimp | 0.005 | 0.4 | +.03, -.06 | 0.008 | T-410-10 | Black | FSU | T-410-26 | T-410-25
H22910 | T-400-58C |  | 0.91 | N/A | Weatherhead | H229 | 10 | 069 E Series | T-460_Group-(T-460,T-462,T-465) | Coll-O-Crimp | 0.005 | 0.4 | +.03, -.06 | 0.008 | T-400-10 | Black | FSU | N/A | None
H22910 | T-400-83C |  | 0.875 | N/A | Weatherhead | H229 | 10 | 229 P Series | ET1000 | Coll-O-Crimp | 0.005 | 0.21 | ±.025 | 0.008 | T-400-10 | Black | FSD | N/A | ET1000AR-001
H22910 | T-400-83C |  | 0.875 | N/A | Weatherhead | H229 | 10 | 229 P Series | ET4001_Group-(ET4000,ET4001) | Coll-O-Crimp | 0.005 | 0.21 | ±.025 | 0.008 | T-410-10 | Black | FSD | ET4000AR-001 | T-410-25
H22910 | T-400-83C |  | 0.875 | N/A | Weatherhead | H229 | 10 | 229 P Series | T-400 | Coll-O-Crimp | 0.005 | 0.21 | ±.025 | 0.008 | T-400-10 | Black | FSD | T-400-8 | None
H22910 | T-400-83C |  | 0.875 | N/A | Weatherhead | H229 | 10 | 229 P Series | T-410_Group-(T-410,T-440,T-440-1) | Coll-O-Crimp | 0.005 | 0.21 | ±.025 | 0.008 | T-410-10 | Black | FSD | T-410-26 | T-410-25
H22910 | T-400-83C |  | 0.875 | N/A | Weatherhead | H229 | 10 | 229 P Series | T-460_Group-(T-460,T-462,T-465) | Coll-O-Crimp | 0.005 | 0.21 | ±.025 | 0.008 | T-400-10 | Black | FSD | N/A | None
H22910 | T-400-58C |  | 0.91 | N/A | Weatherhead | H229 | 10 | 069 E Series | T-420_Group-(T-420,T-480,ET3000) | Coll-O-Crimp | 0.005 | 0.4 |  |  | T-400-10 | Black | FSU | ET425AR-14 | ET425AR-15
H22910 | T-400-58C |  | 0.91 | N/A | Weatherhead | H229 | 10 | 069 E Series | T-420_Group-(T-420,T-480,ET3000) | Coll-O-Crimp | 0.005 | 0.4 | +.03, -.06 | 0.008 | T-400-10 | Black | FSU | T-420-26 | T-420-25
H22910 | T-400-83C |  | 0.875 | N/A | Weatherhead | H229 | 10 | 229 P Series | T-420_Group-(T-420,T-480,ET3000) | Coll-O-Crimp | 0.005 | 0.21 |  |  | T-400-10 | Black | FSD | ET425AR-14 | ET425AR-15
H22910 | T-400-83C |  | 0.875 | N/A | Weatherhead | H229 | 10 | 229 P Series | T-420_Group-(T-420,T-480,ET3000) | Coll-O-Crimp | 0.005 | 0.21 | ±.025 | 0.008 | T-400-10 | Black | FSD | T-420-26 | T-420-25
H22912 | T-400-59C |  | 1.08 | N/A | Weatherhead | H229 | 12 | 069 E Series | ET1000 | Coll-O-Crimp | 0.005 | 0.43 | +.03, -.06 | 0.008 | T-400-11 | Silver | FSU | N/A | ET1000AR-001
H22912 | T-400-59C |  | 1.08 | N/A | Weatherhead | H229 | 12 | 069 E Series | ET4001_Group-(ET4000,ET4001) | Coll-O-Crimp | 0.005 | 0.43 | +.03, -.06 | 0.008 | T-410-11 | Silver | FSU | ET4000AR-001 | T-410-25
H22912 | T-400-59C |  | 1.08 | N/A | Weatherhead | H229 | 12 | 069 E Series | T-400 | Coll-O-Crimp | 0.005 | 0.43 | +.03, -.06 | 0.008 | T-400-11 | Silver | FSU | T-400-8 | None
H22912 | T-400-59C |  | 1.08 | N/A | Weatherhead | H229 | 12 | 069 E Series | T-410_Group-(T-410,T-440,T-440-1) | Coll-O-Crimp | 0.005 | 0.43 | +.03, -.06 | 0.008 | T-410-11 | Silver | FSU | T-410-26 | T-410-25
H22912 | T-400-59C |  | 1.08 | N/A | Weatherhead | H229 | 12 | 069 E Series | T-460_Group-(T-460,T-462,T-465) | Coll-O-Crimp | 0.005 | 0.43 | +.03, -.06 | 0.008 | T-400-11 | Silver | FSU | N/A | None
H22912 | T-400-59C |  | 1.08 | N/A | Weatherhead | H229 | 12 | 069 E Series | T-420_Group-(T-420,T-480,ET3000) | Coll-O-Crimp | 0.005 | 0.43 |  |  | T-400-11 | Silver | FSU | ET425AR-14 | ET425AR-15
H22912 | T-400-59C |  | 1.08 | N/A | Weatherhead | H229 | 12 | 069 E Series | T-420_Group-(T-420,T-480,ET3000) | Coll-O-Crimp | 0.005 | 0.43 | +.03, -.06 | 0.008 | T-400-11 | Silver | FSU | T-420-26 | T-420-25
H22916 | T-400-60C |  | 1.275 | N/A | Weatherhead | H229 | 16 | 069 E Series | ET1000 | Coll-O-Crimp | 0.005 | 0.5 | +.03, -.06 | 0.008 | T-400-10 | Black | FSU | N/A | ET1000AR-001
H22916 | T-400-60C |  | 1.275 | N/A | Weatherhead | H229 | 16 | 069 E Series | ET4001_Group-(ET4000,ET4001) | Coll-O-Crimp | 0.005 | 0.5 | +.03, -.06 | 0.008 | T-410-10 | Black | FSU | ET4000AR-001 | T-410-25
H22916 | T-400-60C |  | 1.275 | N/A | Weatherhead | H229 | 16 | 069 E Series | T-400 | Coll-O-Crimp | 0.005 | 0.5 | +.03, -.06 | 0.008 | T-400-10 | Black | FSU | T-400-8 | None
H22916 | T-400-60C |  | 1.275 | N/A | Weatherhead | H229 | 16 | 069 E Series | T-410_Group-(T-410,T-440,T-440-1) | Coll-O-Crimp | 0.005 | 0.5 | +.03, -.06 | 0.008 | T-410-10 | Black | FSU | T-410-26 | T-410-25
H22916 | T-400-60C |  | 1.275 | N/A | Weatherhead | H229 | 16 | 069 E Series | T-460_Group-(T-460,T-462,T-465) | Coll-O-Crimp | 0.005 | 0.5 | +.03, -.06 | 0.008 | T-400-10 | Black | FSU | N/A | None
H22916 | T-400-60C |  | 1.275 | N/A | Weatherhead | H229 | 16 | 069 E Series | T-420_Group-(T-420,T-480,ET3000) | Coll-O-Crimp | 0.005 | 0.5 |  |  | T-400-10 | Black | FSU | ET425AR-14 | ET425AR-15
H22916 | T-400-60C |  | 1.275 | N/A | Weatherhead | H229 | 16 | 069 E Series | T-420_Group-(T-420,T-480,ET3000) | Coll-O-Crimp | 0.005 | 0.5 | +.03, -.06 | 0.008 | T-400-10 | Black | FSU | T-420-26 | T-420-25
H23904 | T-400-54C |  | 0.525 | N/A | Weatherhead | H239 | 04 | 069 E Series | ET1000 | Coll-O-Crimp | 0.005 | 0.3 | +.03, -.06 | 0.008 | T-400-62 | Yellow | FSU | N/A | ET1000AR-001
H23904 | T-400-54C |  | 0.525 | N/A | Weatherhead | H239 | 04 | 069 E Series | ET4001_Group-(ET4000,ET4001) | Coll-O-Crimp | 0.005 | 0.3 | +.03, -.06 | 0.008 | T-410-41 | Yellow | FSU | ET4000AR-001 | T-410-25
H23904 | T-400-54C |  | 0.525 | N/A | Weatherhead | H239 | 04 | 069 E Series | T-400 | Coll-O-Crimp | 0.005 | 0.3 | +.03, -.06 | 0.008 | T-400-62 | Yellow | FSU | T-400-8 | None
H23904 | T-400-54C |  | 0.525 | N/A | Weatherhead | H239 | 04 | 069 E Series | T-410_Group-(T-410,T-440,T-440-1) | Coll-O-Crimp | 0.005 | 0.3 | +.03, -.06 | 0.008 | T-410-41 | Yellow | FSU | T-410-26 | T-410-25
H23904 | T-400-54C |  | 0.525 | N/A | Weatherhead | H239 | 04 | 069 E Series | T-460_Group-(T-460,T-462,T-465) | Coll-O-Crimp | 0.005 | 0.3 | +.03, -.06 | 0.008 | T-400-62 | Yellow | FSU | N/A | None
H23904 | T-400-80C |  | 0.48 | N/A | Weatherhead | H239 | 04 | 229 P Series | ET1000 | Coll-O-Crimp | 0.005 | 0.18 | ±.025 | 0.008 | T-400-10 | Black | FSD | N/A | ET1000AR-001
H23904 | T-400-80C |  | 0.48 | N/A | Weatherhead | H239 | 04 | 229 P Series | ET4001_Group-(ET4000,ET4001) | Coll-O-Crimp | 0.005 | 0.18 | ±.025 | 0.008 | T-410-10 | Black | FSD | ET4000AR-001 | T-410-25
H23904 | T-400-80C |  | 0.48 | N/A | Weatherhead | H239 | 04 | 229 P Series | T-400 | Coll-O-Crimp | 0.005 | 0.18 | ±.025 | 0.008 | T-400-10 | Black | FSD | T-400-8 | None
H23904 | T-400-80C |  | 0.48 | N/A | Weatherhead | H239 | 04 | 229 P Series | T-410_Group-(T-410,T-440,T-440-1) | Coll-O-Crimp | 0.005 | 0.18 | ±.025 | 0.008 | T-410-10 | Black | FSD | T-410-26 | T-410-25
H23904 | T-400-80C |  | 0.48 | N/A | Weatherhead | H239 | 04 | 229 P Series | T-460_Group-(T-460,T-462,T-465) | Coll-O-Crimp | 0.005 | 0.18 | ±.025 | 0.008 | T-400-10 | Black | FSD | N/A | None
H23904 | T-400-54C |  | 0.525 | N/A | Weatherhead | H239 | 04 | 069 E Series | T-420_Group-(T-420,T-480,ET3000) | Coll-O-Crimp | 0.005 | 0.3 |  |  | T-400-62 | Yellow | FSU | ET425AR-14 | ET425AR-15
H23904 | T-400-54C |  | 0.525 | N/A | Weatherhead | H239 | 04 | 069 E Series | T-420_Group-(T-420,T-480,ET3000) | Coll-O-Crimp | 0.005 | 0.3 | +.03, -.06 | 0.008 | T-400-62 | Yellow | FSU | T-420-26 | T-420-25
H23904 | T-400-80C |  | 0.48 | N/A | Weatherhead | H239 | 04 | 229 P Series | T-420_Group-(T-420,T-480,ET3000) | Coll-O-Crimp | 0.005 | 0.18 |  |  | T-400-10 | Black | FSD | ET425AR-14 | ET425AR-15
H23904 | T-400-80C |  | 0.48 | N/A | Weatherhead | H239 | 04 | 229 P Series | T-420_Group-(T-420,T-480,ET3000) | Coll-O-Crimp | 0.005 | 0.18 | ±.025 | 0.008 | T-400-10 | Black | FSD | T-420-26 | T-420-25
H23906 | T-400-56C |  | 0.68 | N/A | Weatherhead | H239 | 06 | 069 E Series | ET1000 | Coll-O-Crimp | 0.005 | 0.32 | +.03, -.06 | 0.008 | T-400-10 | Black | FSU | N/A | ET1000AR-001
H23906 | T-400-56C |  | 0.68 | N/A | Weatherhead | H239 | 06 | 069 E Series | ET4001_Group-(ET4000,ET4001) | Coll-O-Crimp | 0.005 | 0.32 | +.03, -.06 | 0.008 | T-410-10 | Black | FSU | ET4000AR-001 | T-410-25
H23906 | T-400-56C |  | 0.68 | N/A | Weatherhead | H239 | 06 | 069 E Series | T-400 | Coll-O-Crimp | 0.005 | 0.32 | +.03, -.06 | 0.008 | T-400-10 | Black | FSU | T-400-8 | None
H23906 | T-400-56C |  | 0.68 | N/A | Weatherhead | H239 | 06 | 069 E Series | T-410_Group-(T-410,T-440,T-440-1) | Coll-O-Crimp | 0.005 | 0.32 | +.03, -.06 | 0.008 | T-410-10 | Black | FSU | T-410-26 | T-410-25
H23906 | T-400-56C |  | 0.68 | N/A | Weatherhead | H239 | 06 | 069 E Series | T-460_Group-(T-460,T-462,T-465) | Coll-O-Crimp | 0.005 | 0.32 | +.03, -.06 | 0.008 | T-400-10 | Black | FSU | N/A | None
H23906 | T-400-81C |  | 0.65 | N/A | Weatherhead | H239 | 06 | 229 P Series | ET1000 | Coll-O-Crimp | 0.005 | 0.2 | ±.025 | 0.008 | T-400-10 | Black | FSD | N/A | ET1000AR-001
H23906 | T-400-81C |  | 0.65 | N/A | Weatherhead | H239 | 06 | 229 P Series | ET4001_Group-(ET4000,ET4001) | Coll-O-Crimp | 0.005 | 0.2 | ±.025 | 0.008 | T-410-10 | Black | FSD | ET4000AR-001 | T-410-25
H23906 | T-400-81C |  | 0.65 | N/A | Weatherhead | H239 | 06 | 229 P Series | T-400 | Coll-O-Crimp | 0.005 | 0.2 | ±.025 | 0.008 | T-400-10 | Black | FSD | T-400-8 | None
H23906 | T-400-81C |  | 0.65 | N/A | Weatherhead | H239 | 06 | 229 P Series | T-410_Group-(T-410,T-440,T-440-1) | Coll-O-Crimp | 0.005 | 0.2 | ±.025 | 0.008 | T-410-10 | Black | FSD | T-410-26 | T-410-25
H23906 | T-400-81C |  | 0.65 | N/A | Weatherhead | H239 | 06 | 229 P Series | T-460_Group-(T-460,T-462,T-465) | Coll-O-Crimp | 0.005 | 0.2 | ±.025 | 0.008 | T-400-10 | Black | FSD | N/A | None
H23906 | T-400-56C |  | 0.68 | N/A | Weatherhead | H239 | 06 | 069 E Series | T-420_Group-(T-420,T-480,ET3000) | Coll-O-Crimp | 0.005 | 0.32 |  |  | T-400-10 | Black | FSU | ET425AR-14 | ET425AR-15
H23906 | T-400-56C |  | 0.68 | N/A | Weatherhead | H239 | 06 | 069 E Series | T-420_Group-(T-420,T-480,ET3000) | Coll-O-Crimp | 0.005 | 0.32 | +.03, -.06 | 0.008 | T-400-10 | Black | FSU | T-420-26 | T-420-25
H23906 | T-400-81C |  | 0.65 | N/A | Weatherhead | H239 | 06 | 229 P Series | T-420_Group-(T-420,T-480,ET3000) | Coll-O-Crimp | 0.005 | 0.2 |  |  | T-400-10 | Black | FSD | ET425AR-14 | ET425AR-15
H23906 | T-400-81C |  | 0.65 | N/A | Weatherhead | H239 | 06 | 229 P Series | T-420_Group-(T-420,T-480,ET3000) | Coll-O-Crimp | 0.005 | 0.2 | ±.025 | 0.008 | T-400-10 | Black | FSD | T-420-26 | T-420-25
H23908 | T-400-57C |  | 0.765 | N/A | Weatherhead | H239 | 08 | 069 E Series | ET1000 | Coll-O-Crimp | 0.005 | 0.34 | +.03, -.06 | 0.008 | T-400-62 | Yellow | FSU | N/A | ET1000AR-001
H23908 | T-400-57C |  | 0.765 | N/A | Weatherhead | H239 | 08 | 069 E Series | ET4001_Group-(ET4000,ET4001) | Coll-O-Crimp | 0.005 | 0.34 | +.03, -.06 | 0.008 | T-410-41 | Yellow | FSU | ET4000AR-001 | T-410-25
H23908 | T-400-57C |  | 0.765 | N/A | Weatherhead | H239 | 08 | 069 E Series | T-400 | Coll-O-Crimp | 0.005 | 0.34 | +.03, -.06 | 0.008 | T-400-62 | Yellow | FSU | T-400-8 | None
H23908 | T-400-57C |  | 0.765 | N/A | Weatherhead | H239 | 08 | 069 E Series | T-410_Group-(T-410,T-440,T-440-1) | Coll-O-Crimp | 0.005 | 0.34 | +.03, -.06 | 0.008 | T-410-41 | Yellow | FSU | T-410-26 | T-410-25
H23908 | T-400-57C |  | 0.765 | N/A | Weatherhead | H239 | 08 | 069 E Series | T-460_Group-(T-460,T-462,T-465) | Coll-O-Crimp | 0.005 | 0.34 | +.03, -.06 | 0.008 | T-400-62 | Yellow | FSU | N/A | None
H23908 | T-400-82C |  | 0.775 | N/A | Weatherhead | H239 | 08 | 229 P Series | ET1000 | Coll-O-Crimp | 0.005 | 0.21 | ±.025 | 0.008 | T-400-10 | Black | FSD | N/A | ET1000AR-001
H23908 | T-400-82C |  | 0.775 | N/A | Weatherhead | H239 | 08 | 229 P Series | ET4001_Group-(ET4000,ET4001) | Coll-O-Crimp | 0.005 | 0.21 | ±.025 | 0.008 | T-410-10 | Black | FSD | ET4000AR-001 | T-410-25
H23908 | T-400-82C |  | 0.775 | N/A | Weatherhead | H239 | 08 | 229 P Series | T-400 | Coll-O-Crimp | 0.005 | 0.21 | ±.025 | 0.008 | T-400-10 | Black | FSD | T-400-8 | None
H23908 | T-400-82C |  | 0.775 | N/A | Weatherhead | H239 | 08 | 229 P Series | T-410_Group-(T-410,T-440,T-440-1) | Coll-O-Crimp | 0.005 | 0.21 | ±.025 | 0.008 | T-410-10 | Black | FSD | T-410-26 | T-410-25
H23908 | T-400-82C |  | 0.775 | N/A | Weatherhead | H239 | 08 | 229 P Series | T-460_Group-(T-460,T-462,T-465) | Coll-O-Crimp | 0.005 | 0.21 | ±.025 | 0.008 | T-400-10 | Black | FSD | N/A | None
H23908 | T-400-57C |  | 0.765 | N/A | Weatherhead | H239 | 08 | 069 E Series | T-420_Group-(T-420,T-480,ET3000) | Coll-O-Crimp | 0.005 | 0.34 |  |  | T-400-62 | Yellow | FSU | ET425AR-14 | ET425AR-15
H23908 | T-400-57C |  | 0.765 | N/A | Weatherhead | H239 | 08 | 069 E Series | T-420_Group-(T-420,T-480,ET3000) | Coll-O-Crimp | 0.005 | 0.34 | +.03, -.06 | 0.008 | T-400-62 | Yellow | FSU | T-420-26 | T-420-25
H23908 | T-400-82C |  | 0.775 | N/A | Weatherhead | H239 | 08 | 229 P Series | T-420_Group-(T-420,T-480,ET3000) | Coll-O-Crimp | 0.005 | 0.21 |  |  | T-400-10 | Black | FSD | ET425AR-14 | ET425AR-15
H23908 | T-400-82C |  | 0.775 | N/A | Weatherhead | H239 | 08 | 229 P Series | T-420_Group-(T-420,T-480,ET3000) | Coll-O-Crimp | 0.005 | 0.21 | ±.025 | 0.008 | T-400-10 | Black | FSD | T-420-26 | T-420-25
H23910 | T-400-58C |  | 0.91 | N/A | Weatherhead | H239 | 10 | 069 E Series | ET1000 | Coll-O-Crimp | 0.005 | 0.4 | +.03, -.06 | 0.008 | T-400-10 | Black | FSU | N/A | ET1000AR-001
H23910 | T-400-58C |  | 0.91 | N/A | Weatherhead | H239 | 10 | 069 E Series | ET4001_Group-(ET4000,ET4001) | Coll-O-Crimp | 0.005 | 0.4 | +.03, -.06 | 0.008 | T-410-10 | Black | FSU | ET4000AR-001 | T-410-25
H23910 | T-400-58C |  | 0.91 | N/A | Weatherhead | H239 | 10 | 069 E Series | T-400 | Coll-O-Crimp | 0.005 | 0.4 | +.03, -.06 | 0.008 | T-400-10 | Black | FSU | T-400-8 | None
H23910 | T-400-58C |  | 0.91 | N/A | Weatherhead | H239 | 10 | 069 E Series | T-410_Group-(T-410,T-440,T-440-1) | Coll-O-Crimp | 0.005 | 0.4 | +.03, -.06 | 0.008 | T-410-10 | Black | FSU | T-410-26 | T-410-25
H23910 | T-400-58C |  | 0.91 | N/A | Weatherhead | H239 | 10 | 069 E Series | T-460_Group-(T-460,T-462,T-465) | Coll-O-Crimp | 0.005 | 0.4 | +.03, -.06 | 0.008 | T-400-10 | Black | FSU | N/A | None
H23910 | T-400-83C |  | 0.875 | N/A | Weatherhead | H239 | 10 | 229 P Series | ET1000 | Coll-O-Crimp | 0.005 | 0.21 | ±.025 | 0.008 | T-400-10 | Black | FSD | N/A | ET1000AR-001
H23910 | T-400-83C |  | 0.875 | N/A | Weatherhead | H239 | 10 | 229 P Series | ET4001_Group-(ET4000,ET4001) | Coll-O-Crimp | 0.005 | 0.21 | ±.025 | 0.008 | T-410-10 | Black | FSD | ET4000AR-001 | T-410-25
H23910 | T-400-83C |  | 0.875 | N/A | Weatherhead | H239 | 10 | 229 P Series | T-400 | Coll-O-Crimp | 0.005 | 0.21 | ±.025 | 0.008 | T-400-10 | Black | FSD | T-400-8 | None
H23910 | T-400-83C |  | 0.875 | N/A | Weatherhead | H239 | 10 | 229 P Series | T-410_Group-(T-410,T-440,T-440-1) | Coll-O-Crimp | 0.005 | 0.21 | ±.025 | 0.008 | T-410-10 | Black | FSD | T-410-26 | T-410-25
H23910 | T-400-83C |  | 0.875 | N/A | Weatherhead | H239 | 10 | 229 P Series | T-460_Group-(T-460,T-462,T-465) | Coll-O-Crimp | 0.005 | 0.21 | ±.025 | 0.008 | T-400-10 | Black | FSD | N/A | None
H23910 | T-400-58C |  | 0.91 | N/A | Weatherhead | H239 | 10 | 069 E Series | T-420_Group-(T-420,T-480,ET3000) | Coll-O-Crimp | 0.005 | 0.4 |  |  | T-400-10 | Black | FSU | ET425AR-14 | ET425AR-15
H23910 | T-400-58C |  | 0.91 | N/A | Weatherhead | H239 | 10 | 069 E Series | T-420_Group-(T-420,T-480,ET3000) | Coll-O-Crimp | 0.005 | 0.4 | +.03, -.06 | 0.008 | T-400-10 | Black | FSU | T-420-26 | T-420-25
H23910 | T-400-83C |  | 0.875 | N/A | Weatherhead | H239 | 10 | 229 P Series | T-420_Group-(T-420,T-480,ET3000) | Coll-O-Crimp | 0.005 | 0.21 |  |  | T-400-10 | Black | FSD | ET425AR-14 | ET425AR-15
H23910 | T-400-83C |  | 0.875 | N/A | Weatherhead | H239 | 10 | 229 P Series | T-420_Group-(T-420,T-480,ET3000) | Coll-O-Crimp | 0.005 | 0.21 | ±.025 | 0.008 | T-400-10 | Black | FSD | T-420-26 | T-420-25
H23912 | T-400-59C |  | 1.08 | N/A | Weatherhead | H239 | 12 | 069 E Series | ET1000 | Coll-O-Crimp | 0.005 | 0.43 | +.03, -.06 | 0.008 | T-400-11 | Silver | FSU | N/A | ET1000AR-001
H23912 | T-400-59C |  | 1.08 | N/A | Weatherhead | H239 | 12 | 069 E Series | ET4001_Group-(ET4000,ET4001) | Coll-O-Crimp | 0.005 | 0.43 | +.03, -.06 | 0.008 | T-410-11 | Silver | FSU | ET4000AR-001 | T-410-25
H23912 | T-400-59C |  | 1.08 | N/A | Weatherhead | H239 | 12 | 069 E Series | T-400 | Coll-O-Crimp | 0.005 | 0.43 | +.03, -.06 | 0.008 | T-400-11 | Silver | FSU | T-400-8 | None
H23912 | T-400-59C |  | 1.08 | N/A | Weatherhead | H239 | 12 | 069 E Series | T-410_Group-(T-410,T-440,T-440-1) | Coll-O-Crimp | 0.005 | 0.43 | +.03, -.06 | 0.008 | T-410-11 | Silver | FSU | T-410-26 | T-410-25
H23912 | T-400-59C |  | 1.08 | N/A | Weatherhead | H239 | 12 | 069 E Series | T-460_Group-(T-460,T-462,T-465) | Coll-O-Crimp | 0.005 | 0.43 | +.03, -.06 | 0.008 | T-400-11 | Silver | FSU | N/A | None
H23912 | T-400-59C |  | 1.08 | N/A | Weatherhead | H239 | 12 | 069 E Series | T-420_Group-(T-420,T-480,ET3000) | Coll-O-Crimp | 0.005 | 0.43 |  |  | T-400-11 | Silver | FSU | ET425AR-14 | ET425AR-15
H23912 | T-400-59C |  | 1.08 | N/A | Weatherhead | H239 | 12 | 069 E Series | T-420_Group-(T-420,T-480,ET3000) | Coll-O-Crimp | 0.005 | 0.43 | +.03, -.06 | 0.008 | T-400-11 | Silver | FSU | T-420-26 | T-420-25
H23916 | T-400-60C |  | 1.275 | N/A | Weatherhead | H239 | 16 | 069 E Series | ET1000 | Coll-O-Crimp | 0.005 | 0.5 | +.03, -.06 | 0.008 | T-400-10 | Black | FSU | N/A | ET1000AR-001
H23916 | T-400-60C |  | 1.275 | N/A | Weatherhead | H239 | 16 | 069 E Series | ET4001_Group-(ET4000,ET4001) | Coll-O-Crimp | 0.005 | 0.5 | +.03, -.06 | 0.008 | T-410-10 | Black | FSU | ET4000AR-001 | T-410-25
H23916 | T-400-60C |  | 1.275 | N/A | Weatherhead | H239 | 16 | 069 E Series | T-400 | Coll-O-Crimp | 0.005 | 0.5 | +.03, -.06 | 0.008 | T-400-10 | Black | FSU | T-400-8 | None
H23916 | T-400-60C |  | 1.275 | N/A | Weatherhead | H239 | 16 | 069 E Series | T-410_Group-(T-410,T-440,T-440-1) | Coll-O-Crimp | 0.005 | 0.5 | +.03, -.06 | 0.008 | T-410-10 | Black | FSU | T-410-26 | T-410-25
H23916 | T-400-60C |  | 1.275 | N/A | Weatherhead | H239 | 16 | 069 E Series | T-460_Group-(T-460,T-462,T-465) | Coll-O-Crimp | 0.005 | 0.5 | +.03, -.06 | 0.008 | T-400-10 | Black | FSU | N/A | None
H23916 | T-400-60C |  | 1.275 | N/A | Weatherhead | H239 | 16 | 069 E Series | T-420_Group-(T-420,T-480,ET3000) | Coll-O-Crimp | 0.005 | 0.5 |  |  | T-400-10 | Black | FSU | ET425AR-14 | ET425AR-15
H23916 | T-400-60C |  | 1.275 | N/A | Weatherhead | H239 | 16 | 069 E Series | T-420_Group-(T-420,T-480,ET3000) | Coll-O-Crimp | 0.005 | 0.5 | +.03, -.06 | 0.008 | T-400-10 | Black | FSU | T-420-26 | T-420-25
H23920 | T-400-61C |  | 1.51 | N/A | Weatherhead | H239 | 20 | 069 E Series | ET1000 | Coll-O-Crimp | 0.005 | 0.6 | +.03, -.06 | 0.008 | T-400-62 | Yellow | FSU | N/A | ET1000AR-001
H23920 | T-400-61C |  | 1.51 | N/A | Weatherhead | H239 | 20 | 069 E Series | ET4001_Group-(ET4000,ET4001) | Coll-O-Crimp | 0.005 | 0.6 | +.03, -.06 | 0.008 | T-410-41 | Yellow | FSU | ET4000AR-001 | T-410-25
H23920 | T-400-61C |  | 1.51 | N/A | Weatherhead | H239 | 20 | 069 E Series | T-400 | Coll-O-Crimp | 0.005 | 0.6 | +.03, -.06 | 0.008 | T-400-62 | Yellow | FSU | T-400-8 | None
H23920 | T-400-61C |  | 1.51 | N/A | Weatherhead | H239 | 20 | 069 E Series | T-410_Group-(T-410,T-440,T-440-1) | Coll-O-Crimp | 0.005 | 0.6 | +.03, -.06 | 0.008 | T-410-41 | Yellow | FSU | T-410-26 | T-410-25
H23920 | T-400-61C |  | 1.51 | N/A | Weatherhead | H239 | 20 | 069 E Series | T-460_Group-(T-460,T-462,T-465) | Coll-O-Crimp | 0.005 | 0.6 | +.03, -.06 | 0.008 | T-400-62 | Yellow | FSU | N/A | None
H23920 | T-400-61C |  | 1.51 | N/A | Weatherhead | H239 | 20 | 069 E Series | T-420_Group-(T-420,T-480,ET3000) | Coll-O-Crimp | 0.005 | 0.6 |  |  | T-400-62 | Yellow | FSU | ET425AR-14 | ET425AR-15
H23920 | T-400-61C |  | 1.51 | N/A | Weatherhead | H239 | 20 | 069 E Series | T-420_Group-(T-420,T-480,ET3000) | Coll-O-Crimp | 0.005 | 0.6 | +.03, -.06 | 0.008 | T-400-62 | Yellow | FSU | T-420-26 | T-420-25
H24108 | T-400-58C |  | 0.91 | N/A | Weatherhead | H241 | 08 | Global Skive Crimp | ET1000 | Global Skive Crimp | 0.006 | See Notes |  | 0.008 | T-400-10 | Black | FSU | N/A | ET1000AR-001 | 1) Crimp full length of socket. 2) External skive length = 0.790 inch
H24108 | T-400-58C |  | 0.91 | N/A | Weatherhead | H241 | 08 | Global Skive Crimp | ET4001_Group-(ET4000,ET4001) | Global Skive Crimp | 0.006 | See Notes |  | 0.008 | T-410-10 | Black | FSU | ET4000AR-001 | T-410-25 | 1) Crimp full length of socket. 2) External skive length = 0.790 inch
H24108 | T-400-58C |  | 0.91 | N/A | Weatherhead | H241 | 08 | Global Skive Crimp | T-400 | Global Skive Crimp | 0.006 | See Notes |  | 0.008 | T-400-10 | Black | FSU | T-400-8 | None | 1) Crimp full length of socket. 2) External skive length = 0.790 inch
H24108 | T-400-58C |  | 0.91 | N/A | Weatherhead | H241 | 08 | Global Skive Crimp | T-410_Group-(T-410,T-440,T-440-1) | Global Skive Crimp | 0.006 | See Notes |  | 0.008 | T-410-10 | Black | FSU | T-410-26 | T-410-25 | 1) Crimp full length of socket. 2) External skive length = 0.790 inch
H24108 | T-400-58C |  | 0.91 | N/A | Weatherhead | H241 | 08 | Global Skive Crimp | T-460_Group-(T-460,T-462,T-465) | Global Skive Crimp | 0.006 | See Notes |  | 0.008 | T-400-10 | Black | FSU | N/A | None | 1) Crimp full length of socket. 2) External skive length = 0.790 inch
H24108 | ET400DC-M230S |  | 0.915 | N/A | Weatherhead | H241 | 08 | 1A/Z Series | ET4001_Group-(ET4000,ET4001) | 1A/Z Series | 0.005 | See Notes |  | 0.008 | T-410-10 | Black | FSD | ET4000AR-001 | T-410-25 | 1) Finished crimp ends at the scribe mark ±0.75mm (±.030 in).
H24108 | ET401DC-M230S |  | 0.915 | N/A | Weatherhead | H241 | 08 | 1A/Z Series | ET4001_Group-(ET4000,ET4001) | 1A/Z Series | 0.005 | See Notes |  | 0.008 | N/A | N/A | N/A | ET4000AR-001 | T-410-25 | 1) Finished crimp ends at the scribe mark ±0.75mm (±.030 in).
H24108 | T-400-58C |  | 0.91 | N/A | Weatherhead | H241 | 08 | Global Skive Crimp | T-420_Group-(T-420,T-480,ET3000) | Global Skive Crimp | 0.006 | See Notes |  |  | T-400-10 | Black | FSU | ET425AR-14 | ET425AR-15 | 1) Crimp full length of socket. 2) External skive length = 0.790 inch
H24108 | T-400-58C |  | 0.91 | N/A | Weatherhead | H241 | 08 | Global Skive Crimp | T-420_Group-(T-420,T-480,ET3000) | Global Skive Crimp | 0.006 | See Notes |  | 0.008 | T-400-10 | Black | FSU | T-420-26 | T-420-25 | 1) Crimp full length of socket. 2) External skive length = 0.790 inch
H24303 | T-400-113C |  | 0.355 | N/A | Weatherhead | H243 | 03 | E Series | ET4001_Group-(ET4000,ET4001) | Coll-O-Crimp | 0.005 | 0.46 | +.03, -.06 | 0.008 | T-410-42 | Tan | FSU | ET4000AR-001 | T-410-25
H24303 | T-400-113C |  | 0.355 | N/A | Weatherhead | H243 | 03 | E Series | T-400 | Coll-O-Crimp | 0.005 | 0.46 | +.03, -.06 | 0.008 | T-400-112 | Tan | FSU | T-400-8 | None
H24303 | T-400-113C |  | 0.355 | N/A | Weatherhead | H243 | 03 | E Series | T-410_Group-(T-410,T-440,T-440-1) | Coll-O-Crimp | 0.005 | 0.46 | +.03, -.06 | 0.008 | T-410-42 | Tan | FSU | T-410-26 | T-410-25
H24303 | T-400-113C |  | 0.355 | N/A | Weatherhead | H243 | 03 | E Series | T-460_Group-(T-460,T-462,T-465) | Coll-O-Crimp | 0.005 | 0.46 | +.03, -.06 | 0.008 | T-400-112 | Tan | FSU | N/A | None
H24303 | ET1000DC-M065S |  | 0.37 | N/A | Weatherhead | H243 | 03 | Flat Teflon Crimp (E series) | ET1000 | E Series | 0.005 | 0.57 | ±.030 | 0.006 | T-400-10 | Black | FSU | N/A | ET1000AR-001 | 1) Locate Hose crimp within (1.57 mm) 0.062 inch of socket dimples. 2) dimension "C" is for reference only.
H24303 | FT1380-275-M090 |  | 0.37 | 60 | Weatherhead | H243 | 03 | Flat Teflon Crimp (E series) | ET1187 | E Series | 0.005 | 0.57 | ±.030 | 0.006 | N/A | N/A | N/A | N/A | N/A | 1) Locate Hose crimp within (1.57 mm) 0.062 inch of socket dimples. 2) dimension "C" is for reference only.
H24303 | FT1380-275-M090 |  | 0.37 | 60 | Weatherhead | H243 | 03 | Flat Teflon Crimp (E series) | FT1380_Group-(FT1380,ET4020,ET1280) | E Series | 0.005 | 0.57 | ±.030 | 0.006 | N/A | N/A | N/A | N/A | N/A | 1) Locate Hose crimp within (1.57 mm) 0.062 inch of socket dimples. 2) dimension "C" is for reference only.
H24303 | FT1307-200-39 |  | 0.37 | 280 | Weatherhead | H243 | 03 | Flat Teflon Crimp (E series) | FT1390_Group-(FT1390,ET4040) | E Series | 0.005 | 0.57 | ±.030 | 0.006 | N/A | N/A | N/A | N/A | N/A | 1) Locate Hose crimp within (1.57 mm) 0.062 inch of socket dimples. 2) dimension "C" is for reference only.
H24303 | ET5040DC-M090S |  | 0.37 | N/A | Weatherhead | H243 | 03 | Flat Teflon Crimp (E series) | ET5070_Group-(ET5040,ET5050,ET5070) | E Series | 0.005 | 0.57 | ±.030 | 0.006 | N/A | N/A | N/A | N/A | N/A | 1) Locate Hose crimp within (1.57 mm) 0.062 inch of socket dimples. 2) dimension "C" is for reference only.
H24303 | T-400-113C |  | 0.355 | N/A | Weatherhead | H243 | 03 | E Series | T-420_Group-(T-420,T-480,ET3000) | Coll-O-Crimp | 0.005 | 0.46 |  |  | T-400-112 | Tan | FSU | ET425AR-14 | ET425AR-15
H24303 | T-400-113C |  | 0.355 | N/A | Weatherhead | H243 | 03 | E Series | T-420_Group-(T-420,T-480,ET3000) | Coll-O-Crimp | 0.005 | 0.46 | +.03, -.06 | 0.008 | T-400-112 | Tan | FSU | T-420-26 | T-420-25
H24303 | ET1000DC-M065S |  | 0.37 | N/A | Weatherhead | H243 | 03 | Flat Teflon Crimp (E series) | T-420_Group-(T-420,T-480,ET3000) | E Series | 0.005 | 0.57 |  |  | T-400-10 | Black | FSU | ET425AR-14 | ET425AR-15 | 1) Locate Hose crimp within (1.57 mm) 0.062 inch of socket dimples. 2) dimension "C" is for reference only.
H24303 | ET1000DC-M065S |  | 0.37 | N/A | Weatherhead | H243 | 03 | Flat Teflon Crimp (E series) | T-420_Group-(T-420,T-480,ET3000) | E Series | 0.005 | 0.57 | ±.030 | 0.006 | T-400-10 | Black | FSU | T-420-26 | T-420-25 | 1) Locate Hose crimp within (1.57 mm) 0.062 inch of socket dimples. 2) dimension "C" is for reference only.
H24304 | T-400-31C |  | 0.405 | N/A | Weatherhead | H243 | 04 | E Series | ET1000 | Coll-O-Crimp | 0.005 | 0.23 | +.03, -.06 | 0.008 | T-400-37 | Green | FSU | N/A | ET1000AR-001
H24304 | T-400-31C |  | 0.405 | N/A | Weatherhead | H243 | 04 | E Series | ET4001_Group-(ET4000,ET4001) | Coll-O-Crimp | 0.005 | 0.23 | +.03, -.06 | 0.008 | T-410-39 | Green | FSU | ET4000AR-001 | T-410-25
H24304 | T-400-31C |  | 0.405 | N/A | Weatherhead | H243 | 04 | E Series | T-400 | Coll-O-Crimp | 0.005 | 0.23 | +.03, -.06 | 0.008 | T-400-37 | Green | FSU | T-400-8 | None
H24304 | T-400-31C |  | 0.405 | N/A | Weatherhead | H243 | 04 | E Series | T-410_Group-(T-410,T-440,T-440-1) | Coll-O-Crimp | 0.005 | 0.23 | +.03, -.06 | 0.008 | T-410-39 | Green | FSU | T-410-26 | T-410-25
H24304 | T-400-31C |  | 0.405 | N/A | Weatherhead | H243 | 04 | E Series | T-460_Group-(T-460,T-462,T-465) | Coll-O-Crimp | 0.005 | 0.23 | +.03, -.06 | 0.008 | T-400-37 | Green | FSU | N/A | None
H24304 | ET1000DC-M095S |  | 0.42 | N/A | Weatherhead | H243 | 04 | Flat Teflon Crimp (E series) | ET1000 | E Series | 0.005 | 0.76 | ±.030 | 0.006 | T-400-112 | Tan | FSU | N/A | ET1000AR-001 | 1) Locate Hose crimp within (1.57 mm) 0.062 inch of socket dimples. 2) dimension "C" is for reference only.
H24304 | FT1380-275-M090 |  | 0.42 | 110 | Weatherhead | H243 | 04 | Flat Teflon Crimp (E series) | ET1187 | E Series | 0.005 | 0.76 | ±.030 | 0.006 | N/A | N/A | N/A | N/A | N/A | 1) Locate Hose crimp within (1.57 mm) 0.062 inch of socket dimples. 2) dimension "C" is for reference only.
H24304 | FT1380-275-M090 |  | 0.42 | 110 | Weatherhead | H243 | 04 | Flat Teflon Crimp (E series) | FT1380_Group-(FT1380,ET4020,ET1280) | E Series | 0.005 | 0.76 | ±.030 | 0.006 | N/A | N/A | N/A | N/A | N/A | 1) Locate Hose crimp within (1.57 mm) 0.062 inch of socket dimples. 2) dimension "C" is for reference only.
H24304 | FT1307-200-40 |  | 0.42 | 265 | Weatherhead | H243 | 04 | Flat Teflon Crimp (E series) | FT1390_Group-(FT1390,ET4040) | E Series | 0.005 | 0.76 | ±.030 | 0.006 | N/A | N/A | N/A | N/A | N/A | 1) Locate Hose crimp within (1.57 mm) 0.062 inch of socket dimples. 2) dimension "C" is for reference only.
H24304 | ET5040DC-M090S |  | 0.42 | N/A | Weatherhead | H243 | 04 | Flat Teflon Crimp (E series) | ET5070_Group-(ET5040,ET5050,ET5070) | E Series | 0.005 | 0.76 | ±.030 | 0.006 | N/A | N/A | N/A | N/A | N/A | 1) Locate Hose crimp within (1.57 mm) 0.062 inch of socket dimples. 2) dimension "C" is for reference only.
H24304 | T-400-31C |  | 0.405 | N/A | Weatherhead | H243 | 04 | E Series | T-420_Group-(T-420,T-480,ET3000) | Coll-O-Crimp | 0.005 | 0.23 |  |  | T-400-37 | Green | FSU | ET425AR-14 | ET425AR-15
H24304 | T-400-31C |  | 0.405 | N/A | Weatherhead | H243 | 04 | E Series | T-420_Group-(T-420,T-480,ET3000) | Coll-O-Crimp | 0.005 | 0.23 | +.03, -.06 | 0.008 | T-400-37 | Green | FSU | T-420-26 | T-420-25
H24304 | ET1000DC-M095S |  | 0.42 | N/A | Weatherhead | H243 | 04 | Flat Teflon Crimp (E series) | T-420_Group-(T-420,T-480,ET3000) | E Series | 0.005 | 0.76 |  |  | T-400-112 | TAN | FSU | ET425AR-14 | ET425AR-15 | 1) Locate Hose crimp within (1.57 mm) 0.062 inch of socket dimples. 2) dimension "C" is for reference only.
H24304 | ET1000DC-M095S |  | 0.42 | N/A | Weatherhead | H243 | 04 | Flat Teflon Crimp (E series) | T-420_Group-(T-420,T-480,ET3000) | E Series | 0.005 | 0.76 | ±.030 | 0.006 | T-400-112 | Tan | FSU | T-420-26 | T-420-25 | 1) Locate Hose crimp within (1.57 mm) 0.062 inch of socket dimples. 2) dimension "C" is for reference only.
H24305 | T-400-32C |  | 0.475 | N/A | Weatherhead | H243 | 05 | E Series | ET1000 | Coll-O-Crimp | 0.005 | 0.3 | +.03, -.06 | 0.008 | T-400-38 | Red | FSU | N/A | ET1000AR-001
H24305 | T-400-32C |  | 0.475 | N/A | Weatherhead | H243 | 05 | E Series | ET4001_Group-(ET4000,ET4001) | Coll-O-Crimp | 0.005 | 0.3 | +.03, -.06 | 0.008 | T-410-40 | Red | FSU | ET4000AR-001 | T-410-25
H24305 | T-400-32C |  | 0.475 | N/A | Weatherhead | H243 | 05 | E Series | T-400 | Coll-O-Crimp | 0.005 | 0.3 | +.03, -.06 | 0.008 | T-400-38 | Red | FSU | T-400-8 | None
H24305 | T-400-32C |  | 0.475 | N/A | Weatherhead | H243 | 05 | E Series | T-410_Group-(T-410,T-440,T-440-1) | Coll-O-Crimp | 0.005 | 0.3 | +.03, -.06 | 0.008 | T-410-40 | Red | FSU | T-410-26 | T-410-25
H24305 | T-400-32C |  | 0.475 | N/A | Weatherhead | H243 | 05 | E Series | T-460_Group-(T-460,T-462,T-465) | Coll-O-Crimp | 0.005 | 0.3 | +.03, -.06 | 0.008 | T-400-38 | Red | FSU | N/A | None
H24305 | T-400-120C |  | 0.485 | N/A | Weatherhead | H243 | 05 | Flat Teflon Crimp (E series) | ET1000 | E Series | 0.005 | 0.77 | ±.030 | 0.006 | T-400-10 | Black | FSD | N/A | ET1000AR-001 | 1) Locate Hose crimp within (1.57 mm) 0.062 inch of socket dimples. 2) dimension "C" is for reference only.
H24305 | T-400-120C |  | 0.485 | N/A | Weatherhead | H243 | 05 | Flat Teflon Crimp (E series) | ET4001_Group-(ET4000,ET4001) | E Series | 0.005 | 0.77 | ±.030 | 0.006 | T-400-10 | Black | FSD | ET4000AR-001 | T-410-25 | 1) Locate Hose crimp within (1.57 mm) 0.062 inch of socket dimples. 2) dimension "C" is for reference only.
H24305 | T-400-120C |  | 0.485 | N/A | Weatherhead | H243 | 05 | Flat Teflon Crimp (E series) | T-400 | E Series | 0.005 | 0.77 | ±.030 | 0.006 | T-400-10 | Black | FSD | T-400-8 | None | 1) Locate Hose crimp within (1.57 mm) 0.062 inch of socket dimples. 2) dimension "C" is for reference only.
H24305 | T-400-120C |  | 0.485 | N/A | Weatherhead | H243 | 05 | Flat Teflon Crimp (E series) | T-410_Group-(T-410,T-440,T-440-1) | E Series | 0.005 | 0.77 | ±.030 | 0.006 | T-400-10 | Black | FSD | T-410-26 | T-410-25 | 1) Locate Hose crimp within (1.57 mm) 0.062 inch of socket dimples. 2) dimension "C" is for reference only.
H24305 | T-400-120C |  | 0.485 | N/A | Weatherhead | H243 | 05 | Flat Teflon Crimp (E series) | T-460_Group-(T-460,T-462,T-465) | E Series | 0.005 | 0.77 | ±.030 | 0.006 | T-400-10 | Black | FSD | N/A | None | 1) Locate Hose crimp within (1.57 mm) 0.062 inch of socket dimples. 2) dimension "C" is for reference only.
H24305 | FT1380-275-M120 |  | 0.485 | 57 | Weatherhead | H243 | 05 | Flat Teflon Crimp (E series) | ET1187 | E Series | 0.005 | 0.77 | ±.030 | 0.006 | N/A | N/A | N/A | N/A | N/A | 1) Locate Hose crimp within (1.57 mm) 0.062 inch of socket dimples. 2) dimension "C" is for reference only.
H24305 | FT1380-275-M120 |  | 0.485 | 57 | Weatherhead | H243 | 05 | Flat Teflon Crimp (E series) | FT1380_Group-(FT1380,ET4020,ET1280) | E Series | 0.005 | 0.77 | ±.030 | 0.006 | N/A | N/A | N/A | N/A | N/A | 1) Locate Hose crimp within (1.57 mm) 0.062 inch of socket dimples. 2) dimension "C" is for reference only.
H24305 | FT1307-200-41 |  | 0.485 | 243 | Weatherhead | H243 | 05 | Flat Teflon Crimp (E series) | FT1390_Group-(FT1390,ET4040) | E Series | 0.005 | 0.77 | ±.030 | 0.006 | N/A | N/A | N/A | N/A | N/A | 1) Locate Hose crimp within (1.57 mm) 0.062 inch of socket dimples. 2) dimension "C" is for reference only.
H24305 | ET5040DC-M120S |  | 0.485 | N/A | Weatherhead | H243 | 05 | Flat Teflon Crimp (E series) | ET5070_Group-(ET5040,ET5050,ET5070) | E Series | 0.005 | 0.77 | ±.030 | 0.006 | N/A | N/A | N/A | N/A | N/A | 1) Locate Hose crimp within (1.57 mm) 0.062 inch of socket dimples. 2) dimension "C" is for reference only.
H24305 | T-400-32C |  | 0.475 | N/A | Weatherhead | H243 | 05 | E Series | T-420_Group-(T-420,T-480,ET3000) | Coll-O-Crimp | 0.005 | 0.3 |  |  | T-400-38 | Red | FSU | ET425AR-14 | ET425AR-15
H24305 | T-400-32C |  | 0.475 | N/A | Weatherhead | H243 | 05 | E Series | T-420_Group-(T-420,T-480,ET3000) | Coll-O-Crimp | 0.005 | 0.3 | +.03, -.06 | 0.008 | T-400-38 | Red | FSU | T-420-26 | T-420-25
H24305 | T-400-120C |  | 0.485 | N/A | Weatherhead | H243 | 05 | Flat Teflon Crimp (E series) | T-420_Group-(T-420,T-480,ET3000) | E Series | 0.005 | 0.77 |  |  | T-400-10 | Black | FSD | ET425AR-14 | ET425AR-15 | 1) Locate Hose crimp within (1.57 mm) 0.062 inch of socket dimples. 2) dimension "C" is for reference only.
H24305 | T-400-120C |  | 0.485 | N/A | Weatherhead | H243 | 05 | Flat Teflon Crimp (E series) | T-420_Group-(T-420,T-480,ET3000) | E Series | 0.005 | 0.77 | ±.030 | 0.006 | T-400-10 | Black | FSD | T-420-26 | T-420-25 | 1) Locate Hose crimp within (1.57 mm) 0.062 inch of socket dimples. 2) dimension "C" is for reference only.
H24306 | T-400-33C |  | 0.545 | N/A | Weatherhead | H243 | 06 | E Series | ET1000 | Coll-O-Crimp | 0.005 | 0.32 | +.03, -.06 | 0.008 | T-400-38 | Red | FSU | N/A | ET1000AR-001
H24306 | T-400-33C |  | 0.545 | N/A | Weatherhead | H243 | 06 | E Series | ET4001_Group-(ET4000,ET4001) | Coll-O-Crimp | 0.005 | 0.32 | +.03, -.06 | 0.008 | T-410-40 | Red | FSU | ET4000AR-001 | T-410-25
H24306 | T-400-33C |  | 0.545 | N/A | Weatherhead | H243 | 06 | E Series | T-400 | Coll-O-Crimp | 0.005 | 0.32 | +.03, -.06 | 0.008 | T-400-38 | Red | FSU | T-400-8 | None
H24306 | T-400-33C |  | 0.545 | N/A | Weatherhead | H243 | 06 | E Series | T-410_Group-(T-410,T-440,T-440-1) | Coll-O-Crimp | 0.005 | 0.32 | +.03, -.06 | 0.008 | T-410-40 | Red | FSU | T-410-26 | T-410-25
H24306 | T-400-33C |  | 0.545 | N/A | Weatherhead | H243 | 06 | E Series | T-460_Group-(T-460,T-462,T-465) | Coll-O-Crimp | 0.005 | 0.32 | +.03, -.06 | 0.008 | T-400-38 | Red | FSU | N/A | None
H24306 | T-400-121C |  | 0.56 | N/A | Weatherhead | H243 | 06 | Flat Teflon Crimp (E series) | ET1000 | E Series | 0.005 | 0.77 | ±.030 | 0.006 | T-400-38 | Red | FSU | N/A | ET1000AR-001 | 1) Locate Hose crimp within (1.57 mm) 0.062 inch of socket dimples. 2) dimension "C" is for reference only.
H24306 | T-400-121C |  | 0.56 | N/A | Weatherhead | H243 | 06 | Flat Teflon Crimp (E series) | ET4001_Group-(ET4000,ET4001) | E Series | 0.005 | 0.77 | ±.030 | 0.006 | T-400-38 | Red | FSU | ET4000AR-001 | T-410-25 | 1) Locate Hose crimp within (1.57 mm) 0.062 inch of socket dimples. 2) dimension "C" is for reference only.
H24306 | T-400-121C |  | 0.56 | N/A | Weatherhead | H243 | 06 | Flat Teflon Crimp (E series) | T-400 | E Series | 0.005 | 0.77 | ±.030 | 0.006 | T-400-38 | Red | FSU | T-400-8 | None | 1) Locate Hose crimp within (1.57 mm) 0.062 inch of socket dimples. 2) dimension "C" is for reference only.
H24306 | T-400-121C |  | 0.56 | N/A | Weatherhead | H243 | 06 | Flat Teflon Crimp (E series) | T-410_Group-(T-410,T-440,T-440-1) | E Series | 0.005 | 0.77 | ±.030 | 0.006 | T-400-38 | Red | FSU | T-410-26 | T-410-25 | 1) Locate Hose crimp within (1.57 mm) 0.062 inch of socket dimples. 2) dimension "C" is for reference only.
H24306 | T-400-121C |  | 0.56 | N/A | Weatherhead | H243 | 06 | Flat Teflon Crimp (E series) | T-460_Group-(T-460,T-462,T-465) | E Series | 0.005 | 0.77 | ±.030 | 0.006 | T-400-38 | Red | FSU | N/A | None | 1) Locate Hose crimp within (1.57 mm) 0.062 inch of socket dimples. 2) dimension "C" is for reference only.
H24306 | FT1380-275-M120 |  | 0.56 | 132 | Weatherhead | H243 | 06 | Flat Teflon Crimp (E series) | ET1187 | E Series | 0.005 | 0.77 | ±.030 | 0.006 | N/A | N/A | N/A | N/A | N/A | 1) Locate Hose crimp within (1.57 mm) 0.062 inch of socket dimples. 2) dimension "C" is for reference only.
H24306 | FT1380-275-M120 |  | 0.56 | 132 | Weatherhead | H243 | 06 | Flat Teflon Crimp (E series) | FT1380_Group-(FT1380,ET4020,ET1280) | E Series | 0.005 | 0.77 | ±.030 | 0.006 | N/A | N/A | N/A | N/A | N/A | 1) Locate Hose crimp within (1.57 mm) 0.062 inch of socket dimples. 2) dimension "C" is for reference only.
H24306 | FT1307-200-41 |  | 0.56 | 318 | Weatherhead | H243 | 06 | Flat Teflon Crimp (E series) | FT1390_Group-(FT1390,ET4040) | E Series | 0.005 | 0.77 | ±.030 | 0.006 | N/A | N/A | N/A | N/A | N/A | 1) Locate Hose crimp within (1.57 mm) 0.062 inch of socket dimples. 2) dimension "C" is for reference only.
H24306 | ET5040DC-M120S |  | 0.56 | N/A | Weatherhead | H243 | 06 | Flat Teflon Crimp (E series) | ET5070_Group-(ET5040,ET5050,ET5070) | E Series | 0.005 | 0.77 | ±.030 | 0.006 | N/A | N/A | N/A | N/A | N/A | 1) Locate Hose crimp within (1.57 mm) 0.062 inch of socket dimples. 2) dimension "C" is for reference only.
H24306 | T-400-33C |  | 0.545 | N/A | Weatherhead | H243 | 06 | E Series | T-420_Group-(T-420,T-480,ET3000) | Coll-O-Crimp | 0.005 | 0.32 |  |  | T-400-38 | Red | FSU | ET425AR-14 | ET425AR-15
H24306 | T-400-33C |  | 0.545 | N/A | Weatherhead | H243 | 06 | E Series | T-420_Group-(T-420,T-480,ET3000) | Coll-O-Crimp | 0.005 | 0.32 | +.03, -.06 | 0.008 | T-400-38 | Red | FSU | T-420-26 | T-420-25
H24306 | T-400-121C |  | 0.56 | N/A | Weatherhead | H243 | 06 | Flat Teflon Crimp (E series) | T-420_Group-(T-420,T-480,ET3000) | E Series | 0.005 | 0.77 |  |  | T-400-38 | Red | FSU | ET425AR-14 | ET425AR-15 | 1) Locate Hose crimp within (1.57 mm) 0.062 inch of socket dimples. 2) dimension "C" is for reference only.
H24306 | T-400-121C |  | 0.56 | N/A | Weatherhead | H243 | 06 | Flat Teflon Crimp (E series) | T-420_Group-(T-420,T-480,ET3000) | E Series | 0.005 | 0.77 | ±.030 | 0.006 | T-400-38 | Red | FSU | T-420-26 | T-420-25 | 1) Locate Hose crimp within (1.57 mm) 0.062 inch of socket dimples. 2) dimension "C" is for reference only.
H24308 | T-400-34C |  | 0.695 | N/A | Weatherhead | H243 | 08 | E Series | ET1000 | Coll-O-Crimp | 0.005 | 0.34 | +.03, -.06 | 0.008 | T-400-38 | Red | FSU | N/A | ET1000AR-001
H24308 | T-400-34C |  | 0.695 | N/A | Weatherhead | H243 | 08 | E Series | ET4001_Group-(ET4000,ET4001) | Coll-O-Crimp | 0.005 | 0.34 | +.03, -.06 | 0.008 | T-410-40 | Red | FSU | ET4000AR-001 | T-410-25
H24308 | T-400-34C |  | 0.695 | N/A | Weatherhead | H243 | 08 | E Series | T-400 | Coll-O-Crimp | 0.005 | 0.34 | +.03, -.06 | 0.008 | T-400-38 | Red | FSU | T-400-8 | None
H24308 | T-400-34C |  | 0.695 | N/A | Weatherhead | H243 | 08 | E Series | T-410_Group-(T-410,T-440,T-440-1) | Coll-O-Crimp | 0.005 | 0.34 | +.03, -.06 | 0.008 | T-410-40 | Red | FSU | T-410-26 | T-410-25
H24308 | T-400-34C |  | 0.695 | N/A | Weatherhead | H243 | 08 | E Series | T-460_Group-(T-460,T-462,T-465) | Coll-O-Crimp | 0.005 | 0.34 | +.03, -.06 | 0.008 | T-400-38 | Red | FSU | N/A | None
H24308 | T-400-40C |  | 0.705 | N/A | Weatherhead | H243 | 08 | Flat Teflon Crimp (E series) | ET1000 | E Series | 0.005 | 0.85 | ±.030 | 0.006 | T-400-10 | Black | FSU | N/A | ET1000AR-001 | 1) Locate Hose crimp within (1.57 mm) 0.062 inch of socket dimples. 2) dimension "C" is for reference only.
H24308 | T-400-40C |  | 0.705 | N/A | Weatherhead | H243 | 08 | Flat Teflon Crimp (E series) | ET4001_Group-(ET4000,ET4001) | E Series | 0.005 | 0.85 | ±.030 | 0.006 | T-400-10 | Black | FSU | ET4000AR-001 | T-410-25 | 1) Locate Hose crimp within (1.57 mm) 0.062 inch of socket dimples. 2) dimension "C" is for reference only.
H24308 | T-400-40C |  | 0.705 | N/A | Weatherhead | H243 | 08 | Flat Teflon Crimp (E series) | T-410_Group-(T-410,T-440,T-440-1) | E Series | 0.005 | 0.85 | ±.030 | 0.006 | T-400-10 | Black | FSU | T-410-26 | T-410-25 | 1) Locate Hose crimp within (1.57 mm) 0.062 inch of socket dimples. 2) dimension "C" is for reference only.
H24308 | FT1380-200-M180 |  | 0.705 | 41 | Weatherhead | H243 | 08 | Flat Teflon Crimp (E series) | ET1187 | E Series | 0.005 | 0.85 | ±.030 | 0.006 | N/A | N/A | N/A | N/A | N/A | 1) Locate Hose crimp within (1.57 mm) 0.062 inch of socket dimples. 2) dimension "C" is for reference only.
H24308 | FT1380-275-M180 |  | 0.705 | 41 | Weatherhead | H243 | 08 | Flat Teflon Crimp (E series) | ET1187 | E Series | 0.005 | 0.85 | ±.030 | 0.006 | N/A | N/A | N/A | N/A | N/A | 1) Locate Hose crimp within (1.57 mm) 0.062 inch of socket dimples. 2) dimension "C" is for reference only.
H24308 | FT1380-200-M180 |  | 0.705 | 41 | Weatherhead | H243 | 08 | Flat Teflon Crimp (E series) | FT1380_Group-(FT1380,ET4020,ET1280) | E Series | 0.005 | 0.85 | ±.030 | 0.006 | N/A | N/A | N/A | N/A | N/A | 1) Locate Hose crimp within (1.57 mm) 0.062 inch of socket dimples. 2) dimension "C" is for reference only.
H24308 | FT1380-275-M180 |  | 0.705 | 41 | Weatherhead | H243 | 08 | Flat Teflon Crimp (E series) | FT1380_Group-(FT1380,ET4020,ET1280) | E Series | 0.005 | 0.85 | ±.030 | 0.006 | N/A | N/A | N/A | N/A | N/A | 1) Locate Hose crimp within (1.57 mm) 0.062 inch of socket dimples. 2) dimension "C" is for reference only.
H24308 | FT1307-200-37 |  | 0.705 | 263 | Weatherhead | H243 | 08 | Flat Teflon Crimp (E series) | FT1390_Group-(FT1390,ET4040) | E Series | 0.005 | 0.85 | ±.030 | 0.006 | N/A | N/A | N/A | N/A | N/A | 1) Locate Hose crimp within (1.57 mm) 0.062 inch of socket dimples. 2) dimension "C" is for reference only.
H24308 | FT1307-200-M150 |  | 0.705 | 324 | Weatherhead | H243 | 08 | Flat Teflon Crimp (E series) | FT1390_Group-(FT1390,ET4040) | E Series | 0.005 | 0.85 | ±.030 | 0.006 | N/A | N/A | N/A | N/A | N/A | 1) Locate Hose crimp within (1.57 mm) 0.062 inch of socket dimples. 2) dimension "C" is for reference only.
H24308 | FT1307-200-M180 |  | 0.705 | 271 | Weatherhead | H243 | 08 | Flat Teflon Crimp (E series) | FT1390_Group-(FT1390,ET4040) | E Series | 0.005 | 0.85 | ±.030 | 0.006 | N/A | N/A | N/A | N/A | N/A | 1) Locate Hose crimp within (1.57 mm) 0.062 inch of socket dimples. 2) dimension "C" is for reference only.
H24308 | ET5040DC-M150S |  | 0.705 | N/A | Weatherhead | H243 | 08 | Flat Teflon Crimp (E series) | ET5070_Group-(ET5040,ET5050,ET5070) | E Series | 0.005 | 0.85 | ±.030 | 0.006 | N/A | N/A | N/A | N/A | N/A | 1) Locate Hose crimp within (1.57 mm) 0.062 inch of socket dimples. 2) dimension "C" is for reference only.
H24308 | ET5040DC-M180S |  | 0.705 | N/A | Weatherhead | H243 | 08 | Flat Teflon Crimp (E series) | ET5070_Group-(ET5040,ET5050,ET5070) | E Series | 0.005 | 0.85 | ±.030 | 0.006 | N/A | N/A | N/A | N/A | N/A | 1) Locate Hose crimp within (1.57 mm) 0.062 inch of socket dimples. 2) dimension "C" is for reference only.
H24308 | T-400-34C |  | 0.695 | N/A | Weatherhead | H243 | 08 | E Series | T-420_Group-(T-420,T-480,ET3000) | Coll-O-Crimp | 0.005 | 0.34 |  |  | T-400-38 | Red | FSU | ET425AR-14 | ET425AR-15
H24308 | T-400-34C |  | 0.695 | N/A | Weatherhead | H243 | 08 | E Series | T-420_Group-(T-420,T-480,ET3000) | Coll-O-Crimp | 0.005 | 0.34 | +.03, -.06 | 0.008 | T-400-38 | Red | FSU | T-420-26 | T-420-25
H24308 | T-400-40C |  | 0.705 | N/A | Weatherhead | H243 | 08 | Flat Teflon Crimp (E series) | T-420_Group-(T-420,T-480,ET3000) | E Series | 0.005 | 0.85 |  |  | T-400-10 | Black | FSU | ET425AR-14 | ET425AR-15 | 1) Locate Hose crimp within (1.57 mm) 0.062 inch of socket dimples. 2) dimension "C" is for reference only.
H24308 | T-400-40C |  | 0.705 | N/A | Weatherhead | H243 | 08 | Flat Teflon Crimp (E series) | T-420_Group-(T-420,T-480,ET3000) | E Series | 0.005 | 0.85 | ±.030 | 0.006 | T-400-10 | Black | FSU | T-420-26 | T-420-25 | 1) Locate Hose crimp within (1.57 mm) 0.062 inch of socket dimples. 2) dimension "C" is for reference only.
H24310 | T-400-4C |  | 0.816 | N/A | Weatherhead | H243 | 10 | Flat Teflon Crimp (E series) | T-400 | E Series | 0.005 | 0.73 | ±.030 | 0.006 | ET1000SR-M215A | Magenta | FSU | T-400-8 | None | 1) Locate Hose crimp within (1.57 mm) 0.062 inch of socket dimples. 2) dimension "C" is for reference only.
H24310 | T-400-4C |  | 0.816 | N/A | Weatherhead | H243 | 10 | Flat Teflon Crimp (E series) | T-460_Group-(T-460,T-462,T-465) | E Series | 0.005 | 0.73 | ±.030 | 0.006 | ET1000SR-M215A | Magenta | FSU | N/A | None | 1) Locate Hose crimp within (1.57 mm) 0.062 inch of socket dimples. 2) dimension "C" is for reference only.
H24310 | T-400-4C |  | 0.816 | N/A | Weatherhead | H243 | 10 | Flat Teflon Crimp (E series) | ET1000 | E Series | 0.005 | 0.73 | ±.030 | 0.006 | ET1000SR-M215A | Magenta | FSU | N/A | ET1000AR-001 | 1) Locate Hose crimp within (1.57 mm) 0.062 inch of socket dimples. 2) dimension "C" is for reference only.
H24310 | FT1380-200-M180 |  | 0.816 | 152 | Weatherhead | H243 | 10 | Flat Teflon Crimp (E series) | ET1187 | E Series | 0.005 | 0.73 | ±.030 | 0.006 | N/A | N/A | N/A | N/A | N/A | 1) Locate Hose crimp within (1.57 mm) 0.062 inch of socket dimples. 2) dimension "C" is for reference only.
H24310 | FT1380-275-M180 |  | 0.816 | 152 | Weatherhead | H243 | 10 | Flat Teflon Crimp (E series) | ET1187 | E Series | 0.005 | 0.73 | ±.030 | 0.006 | N/A | N/A | N/A | N/A | N/A | 1) Locate Hose crimp within (1.57 mm) 0.062 inch of socket dimples. 2) dimension "C" is for reference only.
H24310 | FT1380-200-M180 |  | 0.816 | 152 | Weatherhead | H243 | 10 | Flat Teflon Crimp (E series) | FT1380_Group-(FT1380,ET4020,ET1280) | E Series | 0.005 | 0.73 | ±.030 | 0.006 | N/A | N/A | N/A | N/A | N/A | 1) Locate Hose crimp within (1.57 mm) 0.062 inch of socket dimples. 2) dimension "C" is for reference only.
H24310 | FT1380-275-M180 |  | 0.816 | 152 | Weatherhead | H243 | 10 | Flat Teflon Crimp (E series) | FT1380_Group-(FT1380,ET4020,ET1280) | E Series | 0.005 | 0.73 | ±.030 | 0.006 | N/A | N/A | N/A | N/A | N/A | 1) Locate Hose crimp within (1.57 mm) 0.062 inch of socket dimples. 2) dimension "C" is for reference only.
H24310 | FT1307-200-37 |  | 0.816 | 374 | Weatherhead | H243 | 10 | Flat Teflon Crimp (E series) | FT1390_Group-(FT1390,ET4040) | E Series | 0.005 | 0.73 | ±.030 | 0.006 | N/A | N/A | N/A | N/A | N/A | 1) Locate Hose crimp within (1.57 mm) 0.062 inch of socket dimples. 2) dimension "C" is for reference only.
H24310 | FT1307-200-M180 |  | 0.816 | 317 | Weatherhead | H243 | 10 | Flat Teflon Crimp (E series) | FT1390_Group-(FT1390,ET4040) | E Series | 0.005 | 0.73 | ±.030 | 0.006 | N/A | N/A | N/A | N/A | N/A | 1) Locate Hose crimp within (1.57 mm) 0.062 inch of socket dimples. 2) dimension "C" is for reference only.
H24310 | FT1307-200-M180 |  | 0.816 | 382 | Weatherhead | H243 | 10 | Flat Teflon Crimp (E series) | FT1390_Group-(FT1390,ET4040) | E Series | 0.005 | 0.73 | ±.030 | 0.006 | N/A | N/A | N/A | N/A | N/A | 1) Locate Hose crimp within (1.57 mm) 0.062 inch of socket dimples. 2) dimension "C" is for reference only.
H24310 | ET5040DC-M180S |  | 0.816 | N/A | Weatherhead | H243 | 10 | Flat Teflon Crimp (E series) | ET5070_Group-(ET5040,ET5050,ET5070) | E Series | 0.005 | 0.73 | ±.030 | 0.006 | N/A | N/A | N/A | N/A | N/A | 1) Locate Hose crimp within (1.57 mm) 0.062 inch of socket dimples. 2) dimension "C" is for reference only.
H24310 | T-400-4C |  | 0.816 | N/A | Weatherhead | H243 | 10 | Flat Teflon Crimp (E series) | T-420_Group-(T-420,T-480,ET3000) | E Series | 0.005 | 0.73 |  |  | ET1000SR-M215A | Magenta | FSU | ET425AR-14 | ET425AR-15 | 1) Locate Hose crimp within (1.57 mm) 0.062 inch of socket dimples. 2) dimension "C" is for reference only.
H24310 | T-400-4C |  | 0.816 | N/A | Weatherhead | H243 | 10 | Flat Teflon Crimp (E series) | T-420_Group-(T-420,T-480,ET3000) | E Series | 0.005 | 0.73 | ±.030 | 0.006 | ET1000SR-M215A | Magenta | FSU | T-420-26 | T-420-25 | 1) Locate Hose crimp within (1.57 mm) 0.062 inch of socket dimples. 2) dimension "C" is for reference only.
H24312 | T-400-35C |  | 0.978 | N/A | Weatherhead | H243 | 12 | E Series | ET1000 | Coll-O-Crimp | 0.005 | 0.43 | +.03, -.06 | 0.008 | T-400-38 | Red | FSU | N/A | ET1000AR-001
H24312 | T-400-35C |  | 0.978 | N/A | Weatherhead | H243 | 12 | E Series | ET4001_Group-(ET4000,ET4001) | Coll-O-Crimp | 0.005 | 0.43 | +.03, -.06 | 0.008 | T-410-40 | Red | FSU | ET4000AR-001 | T-410-25
H24312 | T-400-35C |  | 0.978 | N/A | Weatherhead | H243 | 12 | E Series | T-400 | Coll-O-Crimp | 0.005 | 0.43 | +.03, -.06 | 0.008 | T-400-38 | Red | FSU | T-400-8 | None
H24312 | T-400-35C |  | 0.978 | N/A | Weatherhead | H243 | 12 | E Series | T-410_Group-(T-410,T-440,T-440-1) | Coll-O-Crimp | 0.005 | 0.43 | +.03, -.06 | 0.008 | T-410-40 | Red | FSU | T-410-26 | T-410-25
H24312 | T-400-35C |  | 0.978 | N/A | Weatherhead | H243 | 12 | E Series | T-460_Group-(T-460,T-462,T-465) | Coll-O-Crimp | 0.005 | 0.43 | +.03, -.06 | 0.008 | T-400-38 | Red | FSU | N/A | None
H24312 | ET400DC-M230S |  | 0.965 | N/A | Weatherhead | H243 | 12 | Flat Teflon Crimp (E series) | ET1000 | E Series | 0.005 | 0.97 | ±.030 | 0.006 | T-400-62 | Yellow | FSU | N/A | ET1000AR-001 | 1) Locate Hose crimp within (1.57 mm) 0.062 inch of socket dimples. 2) dimension "C" is for reference only.
H24312 | ET401DC-M230S |  | 0.965 | N/A | Weatherhead | H243 | 12 | Flat Teflon Crimp (E series) | ET1000 | E Series | 0.005 | 0.97 | ±.030 | 0.006 | T-400-62 | Yellow | FSU | N/A | ET1000AR-001 | 1) Locate Hose crimp within (1.57 mm) 0.062 inch of socket dimples. 2) dimension "C" is for reference only.
H24312 | ET400DC-M230S |  | 0.965 | N/A | Weatherhead | H243 | 12 | Flat Teflon Crimp (E series) | T-400 | E Series | 0.005 | 0.97 | ±.030 | 0.006 | T-400-62 | Yellow | FSU | T-400-8 | None | 1) Locate Hose crimp within (1.57 mm) 0.062 inch of socket dimples. 2) dimension "C" is for reference only.
H24312 | ET401DC-M230S |  | 0.965 | N/A | Weatherhead | H243 | 12 | Flat Teflon Crimp (E series) | T-400 | E Series | 0.005 | 0.97 | ±.030 | 0.006 | T-400-62 | Yellow | FSU | T-400-8 | None | 1) Locate Hose crimp within (1.57 mm) 0.062 inch of socket dimples. 2) dimension "C" is for reference only.
H24312 | ET400DC-M230S |  | 0.965 | N/A | Weatherhead | H243 | 12 | Flat Teflon Crimp (E series) | T-460_Group-(T-460,T-462,T-465) | E Series | 0.005 | 0.97 | ±.030 | 0.006 | T-400-62 | Yellow | FSU | N/A | None | 1) Locate Hose crimp within (1.57 mm) 0.062 inch of socket dimples. 2) dimension "C" is for reference only.
H24312 | ET401DC-M230S |  | 0.965 | N/A | Weatherhead | H243 | 12 | Flat Teflon Crimp (E series) | T-460_Group-(T-460,T-462,T-465) | E Series | 0.005 | 0.97 | ±.030 | 0.006 | T-400-62 | Yellow | FSU | N/A | None | 1) Locate Hose crimp within (1.57 mm) 0.062 inch of socket dimples. 2) dimension "C" is for reference only.
H24312 | FT1380-200-M240 |  | 0.965 | 65 | Weatherhead | H243 | 12 | Flat Teflon Crimp (E series) | ET1187 | E Series | 0.005 | 0.97 | ±.030 | 0.006 | N/A | N/A | N/A | N/A | N/A | 1) Locate Hose crimp within (1.57 mm) 0.062 inch of socket dimples. 2) dimension "C" is for reference only.
H24312 | FT1380-275-M240 |  | 0.965 | 65 | Weatherhead | H243 | 12 | Flat Teflon Crimp (E series) | ET1187 | E Series | 0.005 | 0.97 | ±.030 | 0.006 | N/A | N/A | N/A | N/A | N/A | 1) Locate Hose crimp within (1.57 mm) 0.062 inch of socket dimples. 2) dimension "C" is for reference only.
H24312 | FT1380-200-M240 |  | 0.965 | 65 | Weatherhead | H243 | 12 | Flat Teflon Crimp (E series) | FT1380_Group-(FT1380,ET4020,ET1280) | E Series | 0.005 | 0.97 | ±.030 | 0.006 | N/A | N/A | N/A | N/A | N/A | 1) Locate Hose crimp within (1.57 mm) 0.062 inch of socket dimples. 2) dimension "C" is for reference only.
H24312 | FT1380-275-M240 |  | 0.965 | 65 | Weatherhead | H243 | 12 | Flat Teflon Crimp (E series) | FT1380_Group-(FT1380,ET4020,ET1280) | E Series | 0.005 | 0.97 | ±.030 | 0.006 | N/A | N/A | N/A | N/A | N/A | 1) Locate Hose crimp within (1.57 mm) 0.062 inch of socket dimples. 2) dimension "C" is for reference only.
H24312 | FT1307-200-M240 |  | 0.965 | 230 | Weatherhead | H243 | 12 | Flat Teflon Crimp (E series) | FT1390_Group-(FT1390,ET4040) | E Series | 0.005 | 0.97 | ±.030 | 0.006 | N/A | N/A | N/A | N/A | N/A | 1) Locate Hose crimp within (1.57 mm) 0.062 inch of socket dimples. 2) dimension "C" is for reference only.
H24312 | FT1307-200-M240 |  | 0.965 | 295 | Weatherhead | H243 | 12 | Flat Teflon Crimp (E series) | FT1390_Group-(FT1390,ET4040) | E Series | 0.005 | 0.97 | ±.030 | 0.006 | N/A | N/A | N/A | N/A | N/A | 1) Locate Hose crimp within (1.57 mm) 0.062 inch of socket dimples. 2) dimension "C" is for reference only.
H24312 | ET5040DC-M240S |  | 0.965 | N/A | Weatherhead | H243 | 12 | Flat Teflon Crimp (E series) | ET5070_Group-(ET5040,ET5050,ET5070) | E Series | 0.005 | 0.97 | ±.030 | 0.006 | N/A | N/A | N/A | N/A | N/A | 1) Locate Hose crimp within (1.57 mm) 0.062 inch of socket dimples. 2) dimension "C" is for reference only.
H24312 | T-400-35C |  | 0.978 | N/A | Weatherhead | H243 | 12 | E Series | T-420_Group-(T-420,T-480,ET3000) | Coll-O-Crimp | 0.005 | 0.43 |  |  | T-400-38 | Red | FSU | ET425AR-14 | ET425AR-15
H24312 | T-400-35C |  | 0.978 | N/A | Weatherhead | H243 | 12 | E Series | T-420_Group-(T-420,T-480,ET3000) | Coll-O-Crimp | 0.005 | 0.43 | +.03, -.06 | 0.008 | T-400-38 | Red | FSU | T-420-26 | T-420-25
H24312 | ET400DC-M230S |  | 0.965 | N/A | Weatherhead | H243 | 12 | Flat Teflon Crimp (E series) | T-420_Group-(T-420,T-480,ET3000) | E Series | 0.005 | 0.97 | ±.030 | 0.006 | T-400-62 | Yellow | FSU | ET425AR-14 | ET425AR-15 | 1) Locate Hose crimp within (1.57 mm) 0.062 inch of socket dimples. 2) dimension "C" is for reference only.
H24312 | ET400DC-M230S |  | 0.965 | N/A | Weatherhead | H243 | 12 | Flat Teflon Crimp (E series) | T-420_Group-(T-420,T-480,ET3000) | E Series | 0.005 | 0.97 | ±.030 | 0.006 | T-400-62 | Yellow | FSU | T-420-26 | T-420-25 | 1) Locate Hose crimp within (1.57 mm) 0.062 inch of socket dimples. 2) dimension "C" is for reference only.
H24312 | ET401DC-M230S |  | 0.965 | N/A | Weatherhead | H243 | 12 | Flat Teflon Crimp (E series) | T-420_Group-(T-420,T-480,ET3000) | E Series | 0.005 | 0.97 |  |  | T-400-62 | Yellow | FSU | ET425AR-14 | ET425AR-15 | 1) Locate Hose crimp within (1.57 mm) 0.062 inch of socket dimples. 2) dimension "C" is for reference only.
H24312 | ET401DC-M230S |  | 0.965 | N/A | Weatherhead | H243 | 12 | Flat Teflon Crimp (E series) | T-420_Group-(T-420,T-480,ET3000) | E Series | 0.005 | 0.97 | ±.030 | 0.006 | T-400-62 | Yellow | FSU | T-420-26 | T-420-25 | 1) Locate Hose crimp within (1.57 mm) 0.062 inch of socket dimples. 2) dimension "C" is for reference only.
H24316 | T-400-36C |  | 1.225 | N/A | Weatherhead | H243 | 16 | E Series | ET1000 | Coll-O-Crimp | 0.005 | 0.53 | +.03, -.06 | 0.008 | T-400-38 | Red | FSU | N/A | ET1000AR-001
H24316 | T-400-36C |  | 1.225 | N/A | Weatherhead | H243 | 16 | E Series | ET4001_Group-(ET4000,ET4001) | Coll-O-Crimp | 0.005 | 0.53 | +.03, -.06 | 0.008 | T-410-40 | Red | FSU | ET4000AR-001 | T-410-25
H24316 | T-400-36C |  | 1.225 | N/A | Weatherhead | H243 | 16 | E Series | T-400 | Coll-O-Crimp | 0.005 | 0.53 | +.03, -.06 | 0.008 | T-400-38 | Red | FSU | T-400-8 | None
H24316 | T-400-36C |  | 1.225 | N/A | Weatherhead | H243 | 16 | E Series | T-410_Group-(T-410,T-440,T-440-1) | Coll-O-Crimp | 0.005 | 0.53 | +.03, -.06 | 0.008 | T-410-40 | Red | FSU | T-410-26 | T-410-25
H24316 | T-400-36C |  | 1.225 | N/A | Weatherhead | H243 | 16 | E Series | T-460_Group-(T-460,T-462,T-465) | Coll-O-Crimp | 0.005 | 0.53 | +.03, -.06 | 0.008 | T-400-38 | Red | FSU | N/A | None
H24316 | T-420-9C |  | 1.223 | N/A | Weatherhead | H243 | 16 | Flat Teflon Crimp (E series) | ET1000 | E Series | 0.005 | 0.99 | ±.030 | 0.006 | T-420-80R | Black/White | N/A | N/A | None | 1) Locate Hose crimp within (1.57 mm) 0.062 inch of socket dimples. 2) dimension "C" is for reference only.
H24316 | FT1380-200-M240 |  | 1.223 | 323 | Weatherhead | H243 | 16 | Flat Teflon Crimp (E series) | ET1187 | E Series | 0.005 | 0.99 | ±.030 | 0.006 | N/A | N/A | N/A | N/A | N/A | 1) Locate Hose crimp within (1.57 mm) 0.062 inch of socket dimples. 2) dimension "C" is for reference only.
H24316 | FT1380-275-M240 |  | 1.223 | 323 | Weatherhead | H243 | 16 | Flat Teflon Crimp (E series) | ET1187 | E Series | 0.005 | 0.99 | ±.030 | 0.006 | N/A | N/A | N/A | N/A | N/A | 1) Locate Hose crimp within (1.57 mm) 0.062 inch of socket dimples. 2) dimension "C" is for reference only.
H24316 | FT1380-200-M240 |  | 1.223 | 323 | Weatherhead | H243 | 16 | Flat Teflon Crimp (E series) | FT1380_Group-(FT1380,ET4020,ET1280) | E Series | 0.005 | 0.99 | ±.030 | 0.006 | N/A | N/A | N/A | N/A | N/A | 1) Locate Hose crimp within (1.57 mm) 0.062 inch of socket dimples. 2) dimension "C" is for reference only.
H24316 | FT1380-275-M240 |  | 1.223 | 323 | Weatherhead | H243 | 16 | Flat Teflon Crimp (E series) | FT1380_Group-(FT1380,ET4020,ET1280) | E Series | 0.005 | 0.99 | ±.030 | 0.006 | N/A | N/A | N/A | N/A | N/A | 1) Locate Hose crimp within (1.57 mm) 0.062 inch of socket dimples. 2) dimension "C" is for reference only.
H24316 | FT1307-200-M240 |  | 1.223 | 488 | Weatherhead | H243 | 16 | Flat Teflon Crimp (E series) | FT1390_Group-(FT1390,ET4040) | E Series | 0.005 | 0.99 | ±.030 | 0.006 | N/A | N/A | N/A | N/A | N/A | 1) Locate Hose crimp within (1.57 mm) 0.062 inch of socket dimples. 2) dimension "C" is for reference only.
H24316 | FT1307-200-M240 |  | 1.223 | 553 | Weatherhead | H243 | 16 | Flat Teflon Crimp (E series) | FT1390_Group-(FT1390,ET4040) | E Series | 0.005 | 0.99 | ±.030 | 0.006 | N/A | N/A | N/A | N/A | N/A | 1) Locate Hose crimp within (1.57 mm) 0.062 inch of socket dimples. 2) dimension "C" is for reference only.
H24316 | ET5040DC-M240S |  | 1.223 | N/A | Weatherhead | H243 | 16 | Flat Teflon Crimp (E series) | ET5070_Group-(ET5040,ET5050,ET5070) | E Series | 0.005 | 0.99 | ±.030 | 0.006 | N/A | N/A | N/A | N/A | N/A | 1) Locate Hose crimp within (1.57 mm) 0.062 inch of socket dimples. 2) dimension "C" is for reference only.
H24316 | T-400-36C |  | 1.225 | N/A | Weatherhead | H243 | 16 | E Series | T-420_Group-(T-420,T-480,ET3000) | Coll-O-Crimp | 0.005 | 0.53 |  |  | T-400-38 | Red | FSU | ET425AR-14 | ET425AR-15
H24316 | T-400-36C |  | 1.225 | N/A | Weatherhead | H243 | 16 | E Series | T-420_Group-(T-420,T-480,ET3000) | Coll-O-Crimp | 0.005 | 0.53 | +.03, -.06 | 0.008 | T-400-38 | Red | FSU | T-420-26 | T-420-25
H24316 | T-420-9C |  | 1.223 | N/A | Weatherhead | H243 | 16 | Flat Teflon Crimp (E series) | T-420_Group-(T-420,T-480,ET3000) | E Series | 0.005 | 0.99 | ±.030 | 0.006 | T-420-80R | Black/White | N/A | T-420-26 | None | 1) Locate Hose crimp within (1.57 mm) 0.062 inch of socket dimples. 2) dimension "C" is for reference only.
H24504 | T-400-2C |  | 0.56 | N/A | Weatherhead | H245 | 04 | S Series | ET1000 | Coll-O-Crimp | 0.005 | 0.55 | ±.060 | 0.008 | T-400-62 | Yellow | FSD | N/A | ET1000AR-001
H24504 | T-400-2C |  | 0.56 | N/A | Weatherhead | H245 | 04 | S Series | ET4001_Group-(ET4000,ET4001) | Coll-O-Crimp | 0.005 | 0.55 | ±.060 | 0.008 | T-410-41 | Yellow | FSD | ET4000AR-001 | T-410-25
H24504 | T-400-2C |  | 0.56 | N/A | Weatherhead | H245 | 04 | S Series | T-400 | Coll-O-Crimp | 0.005 | 0.55 | ±.060 | 0.008 | T-400-62 | Yellow | FSD | T-400-8 | None
H24504 | T-400-2C |  | 0.56 | N/A | Weatherhead | H245 | 04 | S Series | T-410_Group-(T-410,T-440,T-440-1) | Coll-O-Crimp | 0.005 | 0.55 | ±.060 | 0.008 | T-410-41 | Yellow | FSD | T-410-26 | T-410-25
H24504 | T-400-2C |  | 0.56 | N/A | Weatherhead | H245 | 04 | S Series | T-460_Group-(T-460,T-462,T-465) | Coll-O-Crimp | 0.005 | 0.55 | ±.060 | 0.008 | T-400-62 | Yellow | FSD | N/A | None
H24504 | T-400-2C |  | 0.56 | N/A | Weatherhead | H245 | 04 | U Series | ET1000 | Coll-O-Crimp | 0.005 | 0.55 | ±.060 | 0.008 | T-400-62 | Yellow | FSD | N/A | ET1000AR-001
H24504 | T-400-2C |  | 0.56 | N/A | Weatherhead | H245 | 04 | U Series | ET4001_Group-(ET4000,ET4001) | Coll-O-Crimp | 0.005 | 0.55 | ±.060 | 0.008 | T-410-41 | Yellow | FSD | ET4000AR-001 | T-410-25
H24504 | T-400-2C |  | 0.56 | N/A | Weatherhead | H245 | 04 | U Series | T-400 | Coll-O-Crimp | 0.005 | 0.55 | ±.060 | 0.008 | T-400-62 | Yellow | FSD | T-400-8 | None
H24504 | T-400-2C |  | 0.56 | N/A | Weatherhead | H245 | 04 | U Series | T-410_Group-(T-410,T-440,T-440-1) | Coll-O-Crimp | 0.005 | 0.55 | ±.060 | 0.008 | T-410-41 | Yellow | FSD | T-410-26 | T-410-25
H24504 | T-400-2C |  | 0.56 | N/A | Weatherhead | H245 | 04 | U Series | T-460_Group-(T-460,T-462,T-465) | Coll-O-Crimp | 0.005 | 0.55 | ±.060 | 0.008 | T-400-62 | Yellow | FSD | N/A | None
H24504 | ET1280DC-2CP |  | 0.56 | 51 | Weatherhead | H245 | 04 | S Series | ET1187 | Coll-O-Crimp | 0.005 | 0.55 | ±.060 | 0.008 | N/A | N/A | N/A | N/A | N/A
H24504 | ET1280DC-2CP |  | 0.56 | 51 | Weatherhead | H245 | 04 | S Series | FT1380_Group-(FT1380,ET4020,ET1280) | Coll-O-Crimp | 0.005 | 0.55 | ±.060 | 0.008 | N/A | N/A | N/A | N/A | N/A
H24504 | ET313DC-4Z | X | 0.65 | N/A | Weatherhead | H245 | 04 | 1A/Z Series | ET1000 | 1A/Z Series | 0.008 | See Notes |  | 0.008 | ET313SR-015A | Brown | FSU | N/A | ET1000AR-001 | 1) Finished crimp ends at the scribe mark ±0.75mm (±.030 in).
H24504 | ET313DC-4Z | X | 0.65 | N/A | Weatherhead | H245 | 04 | 1A/Z Series | ET1000 | 1A/Z Series | 0.008 | See Notes |  | 0.008 | T-400-112 | Tan | FSU | N/A | ET1000AR-001 | 1) Finished crimp ends at the scribe mark ±0.75mm (±.030 in).
H24504 | ET400DC-M150S |  | 0.65 | N/A | Weatherhead | H245 | 04 | 1A/Z Series | ET1000 | 1A/Z Series | 0.008 | See Notes |  | 0.008 | T-400-46R | Black/Tan | FSU | N/A | ET1000AR-001 | 1) Finished crimp ends at the scribe mark ±0.75mm (±.030 in).
H24504 | FT1380-200-M150 |  | 0.65 | 104 | Weatherhead | H245 | 04 | 1A/Z Series | ET1187 | 1A/Z Series | 0.008 | See Notes |  | 0.008 | N/A | N/A | N/A | N/A | N/A | 1) Finished crimp ends at the scribe mark ±0.75mm (±.030 in).
H24504 | FT1380-275-M150 |  | 0.65 | 104 | Weatherhead | H245 | 04 | 1A/Z Series | ET1187 | 1A/Z Series | 0.008 | See Notes |  | 0.008 | N/A | N/A | N/A | N/A | N/A | 1) Finished crimp ends at the scribe mark ±0.75mm (±.030 in).
H24504 | ET400DC-M150S |  | 0.65 | N/A | Weatherhead | H245 | 04 | 1A/Z Series | ET4001_Group-(ET4000,ET4001) | 1A/Z Series | 0.008 | See Notes |  | 0.008 | T-440-78R | Black/Tan | FSU | ET4000AR-001 | T-410-25 | 1) Finished crimp ends at the scribe mark ±0.75mm (±.030 in).
H24504 | ET525DC-4Z | X | 0.65 | N/A | Weatherhead | H245 | 04 | 1A/Z Series | ET4001_Group-(ET4000,ET4001) | 1A/Z Series | 0.008 | See Notes |  | 0.008 | N/A | N/A | N/A | ET4000AR-001 | None | 1) Finished crimp ends at the scribe mark ±0.75mm (±.030 in).
H24504 | ET5040DC-M150S |  | 0.65 | N/A | Weatherhead | H245 | 04 | 1A/Z Series | ET5070_Group-(ET5040,ET5050,ET5070) | 1A/Z Series | 0.008 | See Notes |  | 0.008 | N/A | N/A | N/A | N/A | N/A | 1) Finished crimp ends at the scribe mark ±0.75mm (±.030 in).
H24504 | FT1380-200-M150 |  | 0.65 | 104 | Weatherhead | H245 | 04 | 1A/Z Series | FT1380_Group-(FT1380,ET4020,ET1280) | 1A/Z Series | 0.008 | See Notes |  | 0.008 | N/A | N/A | N/A | N/A | N/A | 1) Finished crimp ends at the scribe mark ±0.75mm (±.030 in).
H24504 | FT1380-275-M150 |  | 0.65 | 104 | Weatherhead | H245 | 04 | 1A/Z Series | FT1380_Group-(FT1380,ET4020,ET1280) | 1A/Z Series | 0.008 | See Notes |  | 0.008 | N/A | N/A | N/A | N/A | N/A | 1) Finished crimp ends at the scribe mark ±0.75mm (±.030 in).
H24504 | FT1307-200-M150 |  | 0.65 | 334 | Weatherhead | H245 | 04 | 1A/Z Series | FT1390_Group-(FT1390,ET4040) | 1A/Z Series | 0.008 | See Notes |  | 0.008 | N/A | N/A | N/A | N/A | N/A | 1) Finished crimp ends at the scribe mark ±0.75mm (±.030 in).
H24504 | ET313DC-4Z | X | 0.65 | N/A | Weatherhead | H245 | 04 | 1A/Z Series | T-400 | 1A/Z Series | 0.008 | See Notes |  | 0.008 | ET313SR-015A | Brown | FSU | T-400-8 | None | 1) Finished crimp ends at the scribe mark ±0.75mm (±.030 in).
H24504 | ET313DC-4Z | X | 0.65 | N/A | Weatherhead | H245 | 04 | 1A/Z Series | T-400 | 1A/Z Series | 0.008 | See Notes |  | 0.008 | T-400-112 | Tan | FSU | T-400-8 | None | 1) Finished crimp ends at the scribe mark ±0.75mm (±.030 in).
H24504 | ET400DC-M150S |  | 0.65 | N/A | Weatherhead | H245 | 04 | 1A/Z Series | T-400 | 1A/Z Series | 0.008 | See Notes |  | 0.008 | T-400-46R | Black/Tan | FSU | T-400-8 | None | 1) Finished crimp ends at the scribe mark ±0.75mm (±.030 in).
H24504 | ET400DC-M150S |  | 0.65 | N/A | Weatherhead | H245 | 04 | 1A/Z Series | T-410_Group-(T-410,T-440,T-440-1) | 1A/Z Series | 0.008 | See Notes |  | 0.008 | T-440-78R | Black/Tan | FSU | T-410-26 | T-410-25 | 1) Finished crimp ends at the scribe mark ±0.75mm (±.030 in).
H24504 | ET525DC-4Z | X | 0.65 | N/A | Weatherhead | H245 | 04 | 1A/Z Series | T-410_Group-(T-410,T-440,T-440-1) | 1A/Z Series | 0.008 | See Notes |  | 0.008 | N/A | N/A | N/A | T-410-26 | None | 1) Finished crimp ends at the scribe mark ±0.75mm (±.030 in).
H24504 | ET400DC-M150S |  | 0.65 | N/A | Weatherhead | H245 | 04 | 1A/Z Series | T-420_Group-(T-420,T-480,ET3000) | 1A/Z Series | 0.008 | See Notes |  |  | T-400-46R | Black/Tan | FSU | ET425AR-14 | ET425AR-15 | 1) Finished crimp ends at the scribe mark ±0.75mm (±.030 in).
H24504 | ET400DC-M150S |  | 0.65 | N/A | Weatherhead | H245 | 04 | 1A/Z Series | T-420_Group-(T-420,T-480,ET3000) | 1A/Z Series | 0.008 | See Notes |  | 0.008 | T-400-46R | Black/Tan | FSU | T-420-26 | T-420-25 | 1) Finished crimp ends at the scribe mark ±0.75mm (±.030 in).
H24504 | ET425DC-4Z | X | 0.65 | N/A | Weatherhead | H245 | 04 | 1A/Z Series | T-420_Group-(T-420,T-480,ET3000) | 1A/Z Series | 0.008 | See Notes |  | 0.008 | ET420SR-M056A | White/Tan | FSU | ET425AR-14 | None | 1) Finished crimp ends at the scribe mark ±0.75mm (±.030 in).
H24504 | ET425DC-4Z | X | 0.65 | N/A | Weatherhead | H245 | 04 | 1A/Z Series | T-420_Group-(T-420,T-480,ET3000) | 1A/Z Series | 0.008 | See Notes |  | 0.008 | ET425SR-015A | Brown | FSU | ET425AR-14 | None | 1) Finished crimp ends at the scribe mark ±0.75mm (±.030 in).
H24504 | ET313DC-4Z | X | 0.65 | N/A | Weatherhead | H245 | 04 | 1A/Z Series | T-460_Group-(T-460,T-462,T-465) | 1A/Z Series | 0.008 | See Notes |  | 0.008 | ET313SR-015A | Brown | FSU | N/A | None | 1) Finished crimp ends at the scribe mark ±0.75mm (±.030 in).
H24504 | ET313DC-4Z | X | 0.65 | N/A | Weatherhead | H245 | 04 | 1A/Z Series | T-460_Group-(T-460,T-462,T-465) | 1A/Z Series | 0.008 | See Notes |  | 0.008 | T-400-112 | Tan | FSU | N/A | None | 1) Finished crimp ends at the scribe mark ±0.75mm (±.030 in).
H24504 | ET400DC-M150S |  | 0.65 | N/A | Weatherhead | H245 | 04 | 1A/Z Series | T-460_Group-(T-460,T-462,T-465) | 1A/Z Series | 0.008 | See Notes |  | 0.008 | T-400-46R | Black/Tan | FSU | N/A | None | 1) Finished crimp ends at the scribe mark ±0.75mm (±.030 in).
H24504 | T-400-2C |  | 0.56 | N/A | Weatherhead | H245 | 04 | S Series | T-420_Group-(T-420,T-480,ET3000) | Coll-O-Crimp | 0.005 | 0.55 |  |  | T-400-62 | Yellow | FSD | ET425AR-14 | ET425AR-15
H24504 | T-400-2C |  | 0.56 | N/A | Weatherhead | H245 | 04 | S Series | T-420_Group-(T-420,T-480,ET3000) | Coll-O-Crimp | 0.005 | 0.55 | ±.060 | 0.008 | T-400-62 | Yellow | FSD | T-420-26 | T-420-25
H24504 | T-400-2C |  | 0.56 | N/A | Weatherhead | H245 | 04 | U Series | T-420_Group-(T-420,T-480,ET3000) | Coll-O-Crimp | 0.005 | 0.55 |  |  | T-400-62 | Yellow | FSD | ET425AR-14 | ET425AR-15
H24504 | T-400-2C |  | 0.56 | N/A | Weatherhead | H245 | 04 | U Series | T-420_Group-(T-420,T-480,ET3000) | Coll-O-Crimp | 0.005 | 0.55 | ±.060 | 0.008 | T-400-62 | Yellow | FSD | T-420-26 | T-420-25
H24506 | T-400-3C |  | 0.74 | N/A | Weatherhead | H245 | 06 | S Series | ET1000 | Coll-O-Crimp | 0.005 | 0.55 | ±.060 | 0.008 | T-400-62 | Yellow | FSD | N/A | ET1000AR-001
H24506 | T-400-3C |  | 0.74 | N/A | Weatherhead | H245 | 06 | S Series | ET4001_Group-(ET4000,ET4001) | Coll-O-Crimp | 0.005 | 0.55 | ±.060 | 0.008 | T-410-41 | Yellow | FSD | ET4000AR-001 | T-410-25
H24506 | T-400-3C |  | 0.74 | N/A | Weatherhead | H245 | 06 | S Series | T-400 | Coll-O-Crimp | 0.005 | 0.55 | ±.060 | 0.008 | T-400-62 | Yellow | FSD | T-400-8 | None
H24506 | T-400-3C |  | 0.74 | N/A | Weatherhead | H245 | 06 | S Series | T-410_Group-(T-410,T-440,T-440-1) | Coll-O-Crimp | 0.005 | 0.55 | ±.060 | 0.008 | T-410-41 | Yellow | FSD | T-410-26 | T-410-25
H24506 | T-400-3C |  | 0.74 | N/A | Weatherhead | H245 | 06 | S Series | T-460_Group-(T-460,T-462,T-465) | Coll-O-Crimp | 0.005 | 0.55 | ±.060 | 0.008 | T-400-62 | Yellow | FSD | N/A | None
H24506 | T-400-3C |  | 0.74 | N/A | Weatherhead | H245 | 06 | U Series | ET1000 | Coll-O-Crimp | 0.005 | 0.55 | ±.060 | 0.008 | T-400-62 | Yellow | FSD | N/A | ET1000AR-001
H24506 | T-400-3C |  | 0.74 | N/A | Weatherhead | H245 | 06 | U Series | ET4001_Group-(ET4000,ET4001) | Coll-O-Crimp | 0.005 | 0.55 | ±.060 | 0.008 | T-410-41 | Yellow | FSD | ET4000AR-001 | T-410-25
H24506 | T-400-3C |  | 0.74 | N/A | Weatherhead | H245 | 06 | U Series | T-400 | Coll-O-Crimp | 0.005 | 0.55 | ±.060 | 0.008 | T-400-62 | Yellow | FSD | T-400-8 | None
H24506 | T-400-3C |  | 0.74 | N/A | Weatherhead | H245 | 06 | U Series | T-410_Group-(T-410,T-440,T-440-1) | Coll-O-Crimp | 0.005 | 0.55 | ±.060 | 0.008 | T-410-41 | Yellow | FSD | T-410-26 | T-410-25
H24506 | T-400-3C |  | 0.74 | N/A | Weatherhead | H245 | 06 | U Series | T-460_Group-(T-460,T-462,T-465) | Coll-O-Crimp | 0.005 | 0.55 | ±.060 | 0.008 | T-400-62 | Yellow | FSD | N/A | None
H24506 | ET1280DC-3CP |  | 0.74 | 57 | Weatherhead | H245 | 06 | S Series | ET1187 | Coll-O-Crimp | 0.005 | 0.55 | ±.060 | 0.008 | N/A | N/A | N/A | N/A | N/A
H24506 | ET1280DC-3CP |  | 0.74 | 57 | Weatherhead | H245 | 06 | S Series | FT1380_Group-(FT1380,ET4020,ET1280) | Coll-O-Crimp | 0.005 | 0.55 | ±.060 | 0.008 | N/A | N/A | N/A | N/A | N/A
H24506 | ET313DC-6Z | X | 0.815 | N/A | Weatherhead | H245 | 06 | 1A/Z Series | ET1000 | 1A/Z Series | 0.008 | See Notes |  | 0.008 | Required-SeeNotes | Required-SeeNotes | FSD | N/A | ET1000AR-001 | 1) Finished crimp ends at the scribe mark ±0.75mm (±.030 in). 2) A spacer ring is required for this crimp, but any cupped 5 inch spacer ring FSD will work (examples include ET425SR-015D and T-400-10).
H24506 | ET400DC-M195S |  | 0.815 | N/A | Weatherhead | H245 | 06 | 1A/Z Series | ET1000 | 1A/Z Series | 0.008 | See Notes |  | 0.008 | T-400-10 | Black | FSD | N/A | ET1000AR-001 | 1) Finished crimp ends at the scribe mark ±0.75mm (±.030 in).
H24506 | ET401DC-M195S |  | 0.815 | N/A | Weatherhead | H245 | 06 | 1A/Z Series | ET1000 | 1A/Z Series | 0.008 | See Notes |  | 0.008 | T-400-10 | Black | FSD | N/A | ET1000AR-001 | 1) Finished crimp ends at the scribe mark ±0.75mm (±.030 in).
H24506 | FT1380-200-M180 |  | 0.815 | 151 | Weatherhead | H245 | 06 | 1A/Z Series | ET1187 | 1A/Z Series | 0.008 | See Notes |  | 0.008 | N/A | N/A | N/A | N/A | N/A | 1) Finished crimp ends at the scribe mark ±0.75mm (±.030 in).
H24506 | FT1380-275-M180 |  | 0.815 | 151 | Weatherhead | H245 | 06 | 1A/Z Series | ET1187 | 1A/Z Series | 0.008 | See Notes |  | 0.008 | N/A | N/A | N/A | N/A | N/A | 1) Finished crimp ends at the scribe mark ±0.75mm (±.030 in).
H24506 | ET400DC-M195S |  | 0.815 | N/A | Weatherhead | H245 | 06 | 1A/Z Series | ET4001_Group-(ET4000,ET4001) | 1A/Z Series | 0.008 | See Notes |  | 0.008 | T-410-10 | Black | FSD | ET4000AR-001 | T-410-25 | 1) Finished crimp ends at the scribe mark ±0.75mm (±.030 in).
H24506 | ET401DC-M195S |  | 0.815 | N/A | Weatherhead | H245 | 06 | 1A/Z Series | ET4001_Group-(ET4000,ET4001) | 1A/Z Series | 0.008 | See Notes |  | 0.008 | T-410-10 | Black | FSD | ET4000AR-001 | T-410-25 | 1) Finished crimp ends at the scribe mark ±0.75mm (±.030 in).
H24506 | ET525DC-6Z | X | 0.815 | N/A | Weatherhead | H245 | 06 | 1A/Z Series | ET4001_Group-(ET4000,ET4001) | 1A/Z Series | 0.008 | See Notes |  | 0.008 | N/A | N/A | N/A | ET4000AR-001 | None | 1) Finished crimp ends at the scribe mark ±0.75mm (±.030 in).
H24506 | ET5040DC-M180S |  | 0.815 | N/A | Weatherhead | H245 | 06 | 1A/Z Series | ET5070_Group-(ET5040,ET5050,ET5070) | 1A/Z Series | 0.008 | See Notes |  | 0.008 | N/A | N/A | N/A | N/A | N/A | 1) Finished crimp ends at the scribe mark ±0.75mm (±.030 in).
H24506 | FT1380-200-M180 |  | 0.815 | 151 | Weatherhead | H245 | 06 | 1A/Z Series | FT1380_Group-(FT1380,ET4020,ET1280) | 1A/Z Series | 0.008 | See Notes |  | 0.008 | N/A | N/A | N/A | N/A | N/A | 1) Finished crimp ends at the scribe mark ±0.75mm (±.030 in).
H24506 | FT1380-275-M180 |  | 0.815 | 151 | Weatherhead | H245 | 06 | 1A/Z Series | FT1380_Group-(FT1380,ET4020,ET1280) | 1A/Z Series | 0.008 | See Notes |  | 0.008 | N/A | N/A | N/A | N/A | N/A | 1) Finished crimp ends at the scribe mark ±0.75mm (±.030 in).
H24506 | FT1307-200-M180 |  | 0.815 | 381 | Weatherhead | H245 | 06 | 1A/Z Series | FT1390_Group-(FT1390,ET4040) | 1A/Z Series | 0.008 | See Notes |  | 0.008 | N/A | N/A | N/A | N/A | N/A | 1) Finished crimp ends at the scribe mark ±0.75mm (±.030 in).
H24506 | ET313DC-6Z | X | 0.815 | N/A | Weatherhead | H245 | 06 | 1A/Z Series | T-400 | 1A/Z Series | 0.008 | See Notes |  | 0.008 | Required-SeeNotes | Required-SeeNotes | FSD | T-400-8 | None | 1) Finished crimp ends at the scribe mark ±0.75mm (±.030 in). 2) A spacer ring is required for this crimp, but any cupped 5 inch spacer ring FSD will work (examples include ET425SR-015D and T-400-10).
H24506 | ET400DC-M195S |  | 0.815 | N/A | Weatherhead | H245 | 06 | 1A/Z Series | T-400 | 1A/Z Series | 0.008 | See Notes |  | 0.008 | T-400-10 | Black | FSD | T-400-8 | None | 1) Finished crimp ends at the scribe mark ±0.75mm (±.030 in).
H24506 | ET401DC-M195S |  | 0.815 | N/A | Weatherhead | H245 | 06 | 1A/Z Series | T-400 | 1A/Z Series | 0.008 | See Notes |  | 0.008 | T-400-10 | Black | FSD | T-400-8 | None | 1) Finished crimp ends at the scribe mark ±0.75mm (±.030 in).
H24506 | ET400DC-M195S |  | 0.815 | N/A | Weatherhead | H245 | 06 | 1A/Z Series | T-410_Group-(T-410,T-440,T-440-1) | 1A/Z Series | 0.008 | See Notes |  | 0.008 | T-410-10 | Black | FSD | T-410-26 | T-410-25 | 1) Finished crimp ends at the scribe mark ±0.75mm (±.030 in).
H24506 | ET401DC-M195S |  | 0.815 | N/A | Weatherhead | H245 | 06 | 1A/Z Series | T-410_Group-(T-410,T-440,T-440-1) | 1A/Z Series | 0.008 | See Notes |  | 0.008 | T-410-10 | Black | FSD | T-410-26 | T-410-25 | 1) Finished crimp ends at the scribe mark ±0.75mm (±.030 in).
H24506 | ET525DC-6Z | X | 0.815 | N/A | Weatherhead | H245 | 06 | 1A/Z Series | T-410_Group-(T-410,T-440,T-440-1) | 1A/Z Series | 0.008 | See Notes |  | 0.008 | N/A | N/A | N/A | T-410-26 | None | 1) Finished crimp ends at the scribe mark ±0.75mm (±.030 in).
H24506 | ET400DC-M195S |  | 0.815 | N/A | Weatherhead | H245 | 06 | 1A/Z Series | T-420_Group-(T-420,T-480,ET3000) | 1A/Z Series | 0.008 | See Notes |  |  | T-400-10 | Black | FSD | ET425AR-14 | ET425AR-15 | 1) Finished crimp ends at the scribe mark ±0.75mm (±.030 in).
H24506 | ET400DC-M195S |  | 0.815 | N/A | Weatherhead | H245 | 06 | 1A/Z Series | T-420_Group-(T-420,T-480,ET3000) | 1A/Z Series | 0.008 | See Notes |  | 0.008 | T-400-10 | Black | FSD | T-420-26 | T-420-25 | 1) Finished crimp ends at the scribe mark ±0.75mm (±.030 in).
H24506 | ET401DC-M195S |  | 0.815 | N/A | Weatherhead | H245 | 06 | 1A/Z Series | T-420_Group-(T-420,T-480,ET3000) | 1A/Z Series | 0.008 | See Notes |  |  | T-400-10 | Black | FSD | ET425AR-14 | ET425AR-15 | 1) Finished crimp ends at the scribe mark ±0.75mm (±.030 in).
H24506 | ET401DC-M195S |  | 0.815 | N/A | Weatherhead | H245 | 06 | 1A/Z Series | T-420_Group-(T-420,T-480,ET3000) | 1A/Z Series | 0.008 | See Notes |  | 0.008 | T-400-10 | Black | FSD | T-420-26 | T-420-25 | 1) Finished crimp ends at the scribe mark ±0.75mm (±.030 in).
H24506 | ET425DC-6Z | X | 0.815 | N/A | Weatherhead | H245 | 06 | 1A/Z Series | T-420_Group-(T-420,T-480,ET3000) | 1A/Z Series | 0.008 | See Notes |  | 0.008 | N/A | N/A | N/A | ET425AR-14 | None | 1) Finished crimp ends at the scribe mark ±0.75mm (±.030 in).
H24506 | ET425DC-6Z | X | 0.815 | N/A | Weatherhead | H245 | 06 | 1A/Z Series | T-420_Group-(T-420,T-480,ET3000) | 1A/Z Series | 0.008 | See Notes |  | 0.008 | Required-SeeNotes | Required-SeeNotes | FSD | ET425AR-14 | None | 1) Finished crimp ends at the scribe mark ±0.75mm (±.030 in). 2) A spacer ring is required for this crimp, but any cupped 5 inch spacer ring FSD will work (examples include ET425SR-015D and T-400-10).
H24506 | ET313DC-6Z | X | 0.815 | N/A | Weatherhead | H245 | 06 | 1A/Z Series | T-460_Group-(T-460,T-462,T-465) | 1A/Z Series | 0.008 | See Notes |  | 0.008 | Required-SeeNotes | Required-SeeNotes | FSD | N/A | None | 1) Finished crimp ends at the scribe mark ±0.75mm (±.030 in). 2) A spacer ring is required for this crimp, but any cupped 5 inch spacer ring FSD will work (examples include ET425SR-015D and T-400-10).
H24506 | ET400DC-M195S |  | 0.815 | N/A | Weatherhead | H245 | 06 | 1A/Z Series | T-460_Group-(T-460,T-462,T-465) | 1A/Z Series | 0.008 | See Notes |  | 0.008 | T-400-10 | Black | FSD | N/A | None | 1) Finished crimp ends at the scribe mark ±0.75mm (±.030 in).
H24506 | ET401DC-M195S |  | 0.815 | N/A | Weatherhead | H245 | 06 | 1A/Z Series | T-460_Group-(T-460,T-462,T-465) | 1A/Z Series | 0.008 | See Notes |  | 0.008 | T-400-10 | Black | FSD | N/A | None | 1) Finished crimp ends at the scribe mark ±0.75mm (±.030 in).
H24506 | T-400-3C |  | 0.74 | N/A | Weatherhead | H245 | 06 | S Series | T-420_Group-(T-420,T-480,ET3000) | Coll-O-Crimp | 0.005 | 0.55 |  |  | T-400-62 | Yellow | FSD | ET425AR-14 | ET425AR-15
H24506 | T-400-3C |  | 0.74 | N/A | Weatherhead | H245 | 06 | S Series | T-420_Group-(T-420,T-480,ET3000) | Coll-O-Crimp | 0.005 | 0.55 | ±.060 | 0.008 | T-400-62 | Yellow | FSD | T-420-26 | T-420-25
H24506 | T-400-3C |  | 0.74 | N/A | Weatherhead | H245 | 06 | U Series | T-420_Group-(T-420,T-480,ET3000) | Coll-O-Crimp | 0.005 | 0.55 |  |  | T-400-62 | Yellow | FSD | ET425AR-14 | ET425AR-15
H24506 | T-400-3C |  | 0.74 | N/A | Weatherhead | H245 | 06 | U Series | T-420_Group-(T-420,T-480,ET3000) | Coll-O-Crimp | 0.005 | 0.55 | ±.060 | 0.008 | T-400-62 | Yellow | FSD | T-420-26 | T-420-25
H24508 | T-400-4C |  | 0.865 | N/A | Weatherhead | H245 | 08 | S Series | ET1000 | Coll-O-Crimp | 0.005 | 0.55 | ±.060 | 0.008 | T-400-62 | Yellow | FSD | N/A | ET1000AR-001
H24508 | T-400-4C |  | 0.865 | N/A | Weatherhead | H245 | 08 | S Series | ET4001_Group-(ET4000,ET4001) | Coll-O-Crimp | 0.005 | 0.55 | ±.060 | 0.008 | T-410-41 | Yellow | FSD | ET4000AR-001 | T-410-25
H24508 | T-400-4C |  | 0.865 | N/A | Weatherhead | H245 | 08 | S Series | T-400 | Coll-O-Crimp | 0.005 | 0.55 | ±.060 | 0.008 | T-400-62 | Yellow | FSD | T-400-8 | None
H24508 | T-400-4C |  | 0.865 | N/A | Weatherhead | H245 | 08 | S Series | T-410_Group-(T-410,T-440,T-440-1) | Coll-O-Crimp | 0.005 | 0.55 | ±.060 | 0.008 | T-410-41 | Yellow | FSD | T-410-26 | T-410-25
H24508 | T-400-4C |  | 0.865 | N/A | Weatherhead | H245 | 08 | S Series | T-460_Group-(T-460,T-462,T-465) | Coll-O-Crimp | 0.005 | 0.55 | ±.060 | 0.008 | T-400-62 | Yellow | FSD | N/A | None
H24508 | T-400-4C |  | 0.865 | N/A | Weatherhead | H245 | 08 | U Series | ET1000 | Coll-O-Crimp | 0.005 | 0.55 | ±.060 | 0.008 | T-400-62 | Yellow | FSD | N/A | ET1000AR-001
H24508 | T-400-4C |  | 0.865 | N/A | Weatherhead | H245 | 08 | U Series | ET4001_Group-(ET4000,ET4001) | Coll-O-Crimp | 0.005 | 0.55 | ±.060 | 0.008 | T-410-41 | Yellow | FSD | ET4000AR-001 | T-410-25
H24508 | T-400-4C |  | 0.865 | N/A | Weatherhead | H245 | 08 | U Series | T-400 | Coll-O-Crimp | 0.005 | 0.55 | ±.060 | 0.008 | T-400-62 | Yellow | FSD | T-400-8 | None
H24508 | T-400-4C |  | 0.865 | N/A | Weatherhead | H245 | 08 | U Series | T-410_Group-(T-410,T-440,T-440-1) | Coll-O-Crimp | 0.005 | 0.55 | ±.060 | 0.008 | T-410-41 | Yellow | FSD | T-410-26 | T-410-25
H24508 | T-400-4C |  | 0.865 | N/A | Weatherhead | H245 | 08 | U Series | T-460_Group-(T-460,T-462,T-465) | Coll-O-Crimp | 0.005 | 0.55 | ±.060 | 0.008 | T-400-62 | Yellow | FSD | N/A | None
H24508 | ET1280DC-4CP |  | 0.865 | 56 | Weatherhead | H245 | 08 | S Series | ET1187 | Coll-O-Crimp | 0.005 | 0.55 | ±.060 | 0.008 | N/A | N/A | N/A | N/A | N/A
H24508 | ET1280DC-4CP |  | 0.865 | 56 | Weatherhead | H245 | 08 | S Series | FT1380_Group-(FT1380,ET4020,ET1280) | Coll-O-Crimp | 0.005 | 0.55 | ±.060 | 0.008 | N/A | N/A | N/A | N/A | N/A
H24508 | ET313DC-8Z | X | 0.975 | N/A | Weatherhead | H245 | 08 | 1A/Z Series | ET1000 | 1A/Z Series | 0.008 | See Notes |  | 0.008 | ET1000SR-M050D | Yellow/Red | FSU | N/A | ET1000AR-001 | 1) Finished crimp ends at the scribe mark ±0.75mm (±.030 in).
H24508 | ET313DC-8Z | X | 0.975 | N/A | Weatherhead | H245 | 08 | 1A/Z Series | ET1000 | 1A/Z Series | 0.008 | See Notes |  | 0.008 | ET313SR-030D | Green/White | FSU | N/A | ET1000AR-001 | 1) Finished crimp ends at the scribe mark ±0.75mm (±.030 in).
H24508 | ET400DC-M230S |  | 0.975 | N/A | Weatherhead | H245 | 08 | 1A/Z Series | ET1000 | 1A/Z Series | 0.008 | See Notes |  | 0.008 | ET1000SR-M190D | Lt.Green | FSU | N/A | ET1000AR-001 | 1) Finished crimp ends at the scribe mark ±0.75mm (±.030 in).
H24508 | ET401DC-M230S |  | 0.975 | N/A | Weatherhead | H245 | 08 | 1A/Z Series | ET1000 | 1A/Z Series | 0.008 | See Notes |  | 0.008 | ET1000SR-M190D | Lt.Green | FSU | N/A | ET1000AR-001 | 1) Finished crimp ends at the scribe mark ±0.75mm (±.030 in).
H24508 | FT1380-200-M240 |  | 0.975 | 75 | Weatherhead | H245 | 08 | 1A/Z Series | ET1187 | 1A/Z Series | 0.008 | See Notes |  | 0.008 | N/A | N/A | N/A | N/A | N/A | 1) Finished crimp ends at the scribe mark ±0.75mm (±.030 in).
H24508 | FT1380-275-M240 |  | 0.975 | 75 | Weatherhead | H245 | 08 | 1A/Z Series | ET1187 | 1A/Z Series | 0.008 | See Notes |  | 0.008 | N/A | N/A | N/A | N/A | N/A | 1) Finished crimp ends at the scribe mark ±0.75mm (±.030 in).
H24508 | ET400DC-M230S |  | 0.975 | N/A | Weatherhead | H245 | 08 | 1A/Z Series | ET4001_Group-(ET4000,ET4001) | 1A/Z Series | 0.008 | See Notes |  | 0.008 | ET4000SR-M190D | Lt.Green | FSU | ET4000AR-001 | T-410-25 | 1) Finished crimp ends at the scribe mark ±0.75mm (±.030 in).
H24508 | ET401DC-M230S |  | 0.975 | N/A | Weatherhead | H245 | 08 | 1A/Z Series | ET4001_Group-(ET4000,ET4001) | 1A/Z Series | 0.008 | See Notes |  | 0.008 | ET4000SR-M190D | Lt.Green | FSU | ET4000AR-001 | T-410-25 | 1) Finished crimp ends at the scribe mark ±0.75mm (±.030 in).
H24508 | ET525DC-8Z | X | 0.975 | N/A | Weatherhead | H245 | 08 | 1A/Z Series | ET4001_Group-(ET4000,ET4001) | 1A/Z Series | 0.008 | See Notes |  | 0.008 | ET525SR-030D | Green/White | FSU | ET4000AR-001 | None | 1) Finished crimp ends at the scribe mark ±0.75mm (±.030 in).
H24508 | ET5040DC-M240S |  | 0.975 | N/A | Weatherhead | H245 | 08 | 1A/Z Series | ET5070_Group-(ET5040,ET5050,ET5070) | 1A/Z Series | 0.008 | See Notes |  | 0.008 | N/A | N/A | N/A | N/A | N/A | 1) Finished crimp ends at the scribe mark ±0.75mm (±.030 in).
H24508 | FT1380-200-M240 |  | 0.975 | 75 | Weatherhead | H245 | 08 | 1A/Z Series | FT1380_Group-(FT1380,ET4020,ET1280) | 1A/Z Series | 0.008 | See Notes |  | 0.008 | N/A | N/A | N/A | N/A | N/A | 1) Finished crimp ends at the scribe mark ±0.75mm (±.030 in).
H24508 | FT1380-275-M240 |  | 0.975 | 75 | Weatherhead | H245 | 08 | 1A/Z Series | FT1380_Group-(FT1380,ET4020,ET1280) | 1A/Z Series | 0.008 | See Notes |  | 0.008 | N/A | N/A | N/A | N/A | N/A | 1) Finished crimp ends at the scribe mark ±0.75mm (±.030 in).
H24508 | FT1307-200-M240 |  | 0.975 | 305 | Weatherhead | H245 | 08 | 1A/Z Series | FT1390_Group-(FT1390,ET4040) | 1A/Z Series | 0.008 | See Notes |  | 0.008 | N/A | N/A | N/A | N/A | N/A | 1) Finished crimp ends at the scribe mark ±0.75mm (±.030 in).
H24508 | ET313DC-8Z | X | 0.975 | N/A | Weatherhead | H245 | 08 | 1A/Z Series | T-400 | 1A/Z Series | 0.008 | See Notes |  | 0.008 | ET313SR-030D | Green/White | FSU | T-400-8 | None | 1) Finished crimp ends at the scribe mark ±0.75mm (±.030 in).
H24508 | ET313DC-8Z | X | 0.975 | N/A | Weatherhead | H245 | 08 | 1A/Z Series | T-400 | 1A/Z Series | 0.008 | See Notes |  | 0.008 | T-400-62 | Yellow | FSU | T-400-8 | None | 1) Finished crimp ends at the scribe mark ±0.75mm (±.030 in).
H24508 | ET400DC-M230S |  | 0.975 | N/A | Weatherhead | H245 | 08 | 1A/Z Series | T-400 | 1A/Z Series | 0.008 | See Notes |  | 0.008 | ET1000SR-M190D | Lt.Green | FSU | T-400-8 | None | 1) Finished crimp ends at the scribe mark ±0.75mm (±.030 in).
H24508 | ET401DC-M230S |  | 0.975 | N/A | Weatherhead | H245 | 08 | 1A/Z Series | T-400 | 1A/Z Series | 0.008 | See Notes |  | 0.008 | ET1000SR-M190D | Lt.Green | FSU | T-400-8 | None | 1) Finished crimp ends at the scribe mark ±0.75mm (±.030 in).
H24508 | ET400DC-M230S |  | 0.975 | N/A | Weatherhead | H245 | 08 | 1A/Z Series | T-410_Group-(T-410,T-440,T-440-1) | 1A/Z Series | 0.008 | See Notes |  | 0.008 | ET4000SR-M190D | Lt.Green | FSU | T-410-26 | T-410-25 | 1) Finished crimp ends at the scribe mark ±0.75mm (±.030 in).
H24508 | ET401DC-M230S |  | 0.975 | N/A | Weatherhead | H245 | 08 | 1A/Z Series | T-410_Group-(T-410,T-440,T-440-1) | 1A/Z Series | 0.008 | See Notes |  | 0.008 | ET4000SR-M190D | Lt.Green | FSU | T-410-26 | T-410-25 | 1) Finished crimp ends at the scribe mark ±0.75mm (±.030 in).
H24508 | ET525DC-8Z | X | 0.975 | N/A | Weatherhead | H245 | 08 | 1A/Z Series | T-410_Group-(T-410,T-440,T-440-1) | 1A/Z Series | 0.008 | See Notes |  | 0.008 | ET525SR-030D | Green/White | FSU | T-410-26 | None | 1) Finished crimp ends at the scribe mark ±0.75mm (±.030 in).
H24508 | ET400DC-M230S |  | 0.975 | N/A | Weatherhead | H245 | 08 | 1A/Z Series | T-420_Group-(T-420,T-480,ET3000) | 1A/Z Series | 0.008 | See Notes |  | 0.008 | ET1000SR-M190D | Lt.Green | FSU | ET425AR-14 | ET425AR-15 | 1) Finished crimp ends at the scribe mark ±0.75mm (±.030 in).
H24508 | ET400DC-M230S |  | 0.975 | N/A | Weatherhead | H245 | 08 | 1A/Z Series | T-420_Group-(T-420,T-480,ET3000) | 1A/Z Series | 0.008 | See Notes |  | 0.008 | ET1000SR-M190D | Lt.Green | FSU | T-420-26 | T-420-25 | 1) Finished crimp ends at the scribe mark ±0.75mm (±.030 in).
H24508 | ET401DC-M230S |  | 0.975 | N/A | Weatherhead | H245 | 08 | 1A/Z Series | T-420_Group-(T-420,T-480,ET3000) | 1A/Z Series | 0.008 | See Notes |  |  | ET1000SR-M190D | Lt.Green | FSU | ET425AR-14 | ET425AR-15 | 1) Finished crimp ends at the scribe mark ±0.75mm (±.030 in).
H24508 | ET401DC-M230S |  | 0.975 | N/A | Weatherhead | H245 | 08 | 1A/Z Series | T-420_Group-(T-420,T-480,ET3000) | 1A/Z Series | 0.008 | See Notes |  | 0.008 | ET1000SR-M190D | Lt.Green | FSU | T-420-26 | T-420-25 | 1) Finished crimp ends at the scribe mark ±0.75mm (±.030 in).
H24508 | ET425DC-8Z | X | 0.975 | N/A | Weatherhead | H245 | 08 | 1A/Z Series | T-420_Group-(T-420,T-480,ET3000) | 1A/Z Series | 0.008 | See Notes |  | 0.008 | ET1000SR-M050D | Yellow/Red | FSU | ET425AR-14 | None | 1) Finished crimp ends at the scribe mark ±0.75mm (±.030 in).
H24508 | ET425DC-8Z | X | 0.975 | N/A | Weatherhead | H245 | 08 | 1A/Z Series | T-420_Group-(T-420,T-480,ET3000) | 1A/Z Series | 0.008 | See Notes |  | 0.008 | ET425SR-030D | Green/White | FSU | ET425AR-14 | None | 1) Finished crimp ends at the scribe mark ±0.75mm (±.030 in).
H24508 | ET313DC-8Z | X | 0.975 | N/A | Weatherhead | H245 | 08 | 1A/Z Series | T-460_Group-(T-460,T-462,T-465) | 1A/Z Series | 0.008 | See Notes |  | 0.008 | ET313SR-030D | Green/White | FSU | N/A | None | 1) Finished crimp ends at the scribe mark ±0.75mm (±.030 in).
H24508 | ET313DC-8Z | X | 0.975 | N/A | Weatherhead | H245 | 08 | 1A/Z Series | T-460_Group-(T-460,T-462,T-465) | 1A/Z Series | 0.008 | See Notes |  | 0.008 | T-400-62 | Yellow | FSU | N/A | None | 1) Finished crimp ends at the scribe mark ±0.75mm (±.030 in).
H24508 | ET400DC-M230S |  | 0.975 | N/A | Weatherhead | H245 | 08 | 1A/Z Series | T-460_Group-(T-460,T-462,T-465) | 1A/Z Series | 0.008 | See Notes |  | 0.008 | ET1000SR-M190D | Lt.Green | FSU | N/A | None | 1) Finished crimp ends at the scribe mark ±0.75mm (±.030 in).
H24508 | ET401DC-M230S |  | 0.975 | N/A | Weatherhead | H245 | 08 | 1A/Z Series | T-460_Group-(T-460,T-462,T-465) | 1A/Z Series | 0.008 | See Notes |  | 0.008 | ET1000SR-M190D | Lt.Green | FSU | N/A | None | 1) Finished crimp ends at the scribe mark ±0.75mm (±.030 in).
H24508 | T-400-4C |  | 0.865 | N/A | Weatherhead | H245 | 08 | S Series | T-420_Group-(T-420,T-480,ET3000) | Coll-O-Crimp | 0.005 | 0.55 |  |  | T-400-62 | Yellow | FSD | ET425AR-14 | ET425AR-15
H24508 | T-400-4C |  | 0.865 | N/A | Weatherhead | H245 | 08 | S Series | T-420_Group-(T-420,T-480,ET3000) | Coll-O-Crimp | 0.005 | 0.55 | ±.060 | 0.008 | T-400-62 | Yellow | FSD | T-420-26 | T-420-25
H24508 | T-400-4C |  | 0.865 | N/A | Weatherhead | H245 | 08 | U Series | T-420_Group-(T-420,T-480,ET3000) | Coll-O-Crimp | 0.005 | 0.55 |  |  | T-400-62 | Yellow | FSD | ET425AR-14 | ET425AR-15
H24508 | T-400-4C |  | 0.865 | N/A | Weatherhead | H245 | 08 | U Series | T-420_Group-(T-420,T-480,ET3000) | Coll-O-Crimp | 0.005 | 0.55 | ±.060 | 0.008 | T-400-62 | Yellow | FSD | T-420-26 | T-420-25
H24510 | T-400-64C |  | 1.01 | N/A | Weatherhead | H245 | 10 | U Series | ET1000 | Coll-O-Crimp | 0.005 | 0.65 | ±.060 | 0.008 | T-400-62 | Yellow | FSU | N/A | ET1000AR-001
H24510 | T-400-64C |  | 1.01 | N/A | Weatherhead | H245 | 10 | U Series | ET4001_Group-(ET4000,ET4001) | Coll-O-Crimp | 0.005 | 0.65 | ±.060 | 0.008 | T-410-41 | Yellow | FSU | ET4000AR-001 | T-410-25
H24510 | T-400-64C |  | 1.01 | N/A | Weatherhead | H245 | 10 | U Series | T-400 | Coll-O-Crimp | 0.005 | 0.65 | ±.060 | 0.008 | T-400-62 | Yellow | FSU | T-400-8 | None
H24510 | T-400-64C |  | 1.01 | N/A | Weatherhead | H245 | 10 | U Series | T-410_Group-(T-410,T-440,T-440-1) | Coll-O-Crimp | 0.005 | 0.65 | ±.060 | 0.008 | T-410-41 | Yellow | FSU | T-410-26 | T-410-25
H24510 | T-400-64C |  | 1.01 | N/A | Weatherhead | H245 | 10 | U Series | T-460_Group-(T-460,T-462,T-465) | Coll-O-Crimp | 0.005 | 0.65 | ±.060 | 0.008 | T-400-62 | Yellow | FSU | N/A | None
H24510 | ET313DC-10Z | X | 1.115 | N/A | Weatherhead | H245 | 10 | 1A/Z Series | ET1000 | 1A/Z Series | 0.008 | See Notes |  | 0.008 | Required-SeeNotes | Required-SeeNotes | FSD | N/A | ET1000AR-001 | 1) Finished crimp ends at the scribe mark ±0.75mm (±.030 in). 2) A spacer ring is required for this crimp, but any cupped 5 inch spacer ring FSD will work (examples include ET425SR-015D and T-400-10).
H24510 | T-420-85C |  | 1.115 | N/A | Weatherhead | H245 | 10 | 1A/Z Series | ET1000 | 1A/Z Series | 0.008 | See Notes |  | 0.008 | ET420SR-M255A | Black/Gray | FSU | N/A | None | 1) Finished crimp ends at the scribe mark ±0.75mm (±.030 in).
H24510 | FT1380-200-M280 |  | 1.115 | 37 | Weatherhead | H245 | 10 | 1A/Z Series | ET1187 | 1A/Z Series | 0.008 | See Notes |  | 0.008 | N/A | N/A | N/A | N/A | N/A | 1) Finished crimp ends at the scribe mark ±0.75mm (±.030 in).
H24510 | FT1380-275-M280 |  | 1.115 | 37 | Weatherhead | H245 | 10 | 1A/Z Series | ET1187 | 1A/Z Series | 0.008 | See Notes |  | 0.008 | N/A | N/A | N/A | N/A | N/A | 1) Finished crimp ends at the scribe mark ±0.75mm (±.030 in).
H24510 | FT1381-200-M280 |  | 1.115 | 37 | Weatherhead | H245 | 10 | 1A/Z Series | ET1187 | 1A/Z Series | 0.008 | See Notes |  | 0.008 | N/A | N/A | N/A | N/A | N/A | 1) Finished crimp ends at the scribe mark ±0.75mm (±.030 in).
H24510 | ET525DC-10Z | X | 1.115 | N/A | Weatherhead | H245 | 10 | 1A/Z Series | ET4001_Group-(ET4000,ET4001) | 1A/Z Series | 0.008 | See Notes |  | 0.008 | N/A | N/A | N/A | ET4000AR-001 | None | 1) Finished crimp ends at the scribe mark ±0.75mm (±.030 in).
H24510 | T-440-85C |  | 1.115 | N/A | Weatherhead | H245 | 10 | 1A/Z Series | ET4001_Group-(ET4000,ET4001) | 1A/Z Series | 0.008 | See Notes |  | 0.008 | ET4000SR-M180A | Black/Purple | FSU | ET4000AR-001 | None | 1) Finished crimp ends at the scribe mark ±0.75mm (±.030 in).
H24510 | ET5040DC-08U |  | 1.115 | N/A | Weatherhead | H245 | 10 | 1A/Z Series | ET5070_Group-(ET5040,ET5050,ET5070) | 1A/Z Series | 0.008 | See Notes |  | 0.008 | N/A | N/A | N/A | N/A | N/A | 1) Finished crimp ends at the scribe mark ±0.75mm (±.030 in).
H24510 | FT1380-200-M280 |  | 1.115 | 37 | Weatherhead | H245 | 10 | 1A/Z Series | FT1380_Group-(FT1380,ET4020,ET1280) | 1A/Z Series | 0.008 | See Notes |  | 0.008 | N/A | N/A | N/A | N/A | N/A | 1) Finished crimp ends at the scribe mark ±0.75mm (±.030 in).
H24510 | FT1380-275-M280 |  | 1.115 | 37 | Weatherhead | H245 | 10 | 1A/Z Series | FT1380_Group-(FT1380,ET4020,ET1280) | 1A/Z Series | 0.008 | See Notes |  | 0.008 | N/A | N/A | N/A | N/A | N/A | 1) Finished crimp ends at the scribe mark ±0.75mm (±.030 in).
H24510 | FT1381-200-M280 |  | 1.115 | 37 | Weatherhead | H245 | 10 | 1A/Z Series | FT1380_Group-(FT1380,ET4020,ET1280) | 1A/Z Series | 0.008 | See Notes |  | 0.008 | N/A | N/A | N/A | N/A | N/A | 1) Finished crimp ends at the scribe mark ±0.75mm (±.030 in).
H24510 | FT1307-200-M280 |  | 1.115 | 288 | Weatherhead | H245 | 10 | 1A/Z Series | FT1390_Group-(FT1390,ET4040) | 1A/Z Series | 0.008 | See Notes |  | 0.008 | N/A | N/A | N/A | N/A | N/A | 1) Finished crimp ends at the scribe mark ±0.75mm (±.030 in).
H24510 | ET313DC-10Z | X | 1.115 | N/A | Weatherhead | H245 | 10 | 1A/Z Series | T-400 | 1A/Z Series | 0.008 | See Notes |  | 0.008 | Required-SeeNotes | Required-SeeNotes | FSD | T-400-8 | None | 1) Finished crimp ends at the scribe mark ±0.75mm (±.030 in). 2) A spacer ring is required for this crimp, but any cupped 5 inch spacer ring FSD will work (examples include ET425SR-015D and T-400-10).
H24510 | ET400DC-M245S |  | 1.115 | N/A | Weatherhead | H245 | 10 | 1A/Z Series | T-400 | 1A/Z Series | 0.008 | See Notes |  | 0.008 | T-400-49R | Black/Silver | N/A | ET400AR-001(2) | None | 1) Finished crimp ends at the scribe mark ±0.75mm (±.030 in). 2) ET400DC-M245S, ET400DC-M395S, and ET400DC-M375S Collets Require (2) ET400AR-001 Base Halves. Collet sits into two base halves and spacer ring (if applicable) is flat on both sides and fits between the two base halves.
H24510 | ET525DC-10Z | X | 1.115 | N/A | Weatherhead | H245 | 10 | 1A/Z Series | T-410_Group-(T-410,T-440,T-440-1) | 1A/Z Series | 0.008 | See Notes |  | 0.008 | N/A | N/A | N/A | T-410-26 | None | 1) Finished crimp ends at the scribe mark ±0.75mm (±.030 in).
H24510 | T-440-85C |  | 1.115 | N/A | Weatherhead | H245 | 10 | 1A/Z Series | T-410_Group-(T-410,T-440,T-440-1) | 1A/Z Series | 0.008 | See Notes |  | 0.008 | ET4000SR-M180A | Black/Purple | FSU | T-410-26 | None | 1) Finished crimp ends at the scribe mark ±0.75mm (±.030 in).
H24510 | ET425DC-10Z | X | 1.115 | N/A | Weatherhead | H245 | 10 | 1A/Z Series | T-420_Group-(T-420,T-480,ET3000) | 1A/Z Series | 0.008 | See Notes |  | 0.008 | N/A | N/A | N/A | ET425AR-14 | None | 1) Finished crimp ends at the scribe mark ±0.75mm (±.030 in).
H24510 | ET425DC-10Z | X | 1.115 | N/A | Weatherhead | H245 | 10 | 1A/Z Series | T-420_Group-(T-420,T-480,ET3000) | 1A/Z Series | 0.008 | See Notes |  | 0.008 | Required-SeeNotes | Required-SeeNotes | FSD | ET425AR-14 | None | 1) Finished crimp ends at the scribe mark ±0.75mm (±.030 in). 2) A spacer ring is required for this crimp, but any cupped 5 inch spacer ring FSD will work (examples include ET425SR-015D and T-400-10).
H24510 | T-420-85C |  | 1.115 | N/A | Weatherhead | H245 | 10 | 1A/Z Series | T-420_Group-(T-420,T-480,ET3000) | 1A/Z Series | 0.008 | See Notes |  | 0.008 | ET420SR-M255A | Black/Gray | FSU | T-420-26 | None | 1) Finished crimp ends at the scribe mark ±0.75mm (±.030 in).
H24510 | ET313DC-10Z | X | 1.115 | N/A | Weatherhead | H245 | 10 | 1A/Z Series | T-460_Group-(T-460,T-462,T-465) | 1A/Z Series | 0.008 | See Notes |  | 0.008 | Required-SeeNotes | Required-SeeNotes | FSD | N/A | None | 1) Finished crimp ends at the scribe mark ±0.75mm (±.030 in). 2) A spacer ring is required for this crimp, but any cupped 5 inch spacer ring FSD will work (examples include ET425SR-015D and T-400-10).
H24510 | T-400-64C |  | 1.01 | N/A | Weatherhead | H245 | 10 | U Series | T-420_Group-(T-420,T-480,ET3000) | Coll-O-Crimp | 0.005 | 0.65 |  |  | T-400-62 | Yellow | FSU | ET425AR-14 | ET425AR-15
H24510 | T-400-64C |  | 1.01 | N/A | Weatherhead | H245 | 10 | U Series | T-420_Group-(T-420,T-480,ET3000) | Coll-O-Crimp | 0.005 | 0.65 | ±.060 | 0.008 | T-400-62 | Yellow | FSU | T-420-26 | T-420-25
H24512 | T-410-5CN |  | 1.365 | N/A | Weatherhead | H245 | 12 | 430 U Series | ET4001_Group-(ET4000,ET4001) | Coll-O-Crimp | 0.005 | 0.53 | ±.005 | 0.008 | T-410-93 | Orange | FSU | ET4000AR-001 | None
H24512 | T-410-5CN |  | 1.365 | N/A | Weatherhead | H245 | 12 | 430 U Series | T-410_Group-(T-410,T-440,T-440-1) | Coll-O-Crimp | 0.005 | 0.53 | ±.005 | 0.008 | T-410-93 | Orange | FSU | T-410-26 | T-410-25
H24512 | T-400-5C |  | 1.16 | N/A | Weatherhead | H245 | 12 | S Series | ET1000 | Coll-O-Crimp | 0.005 | 0.86 | ±.060 | 0.008 | T-400-62 | Yellow | FSD | N/A | ET1000AR-001
H24512 | T-400-5C |  | 1.16 | N/A | Weatherhead | H245 | 12 | S Series | ET4001_Group-(ET4000,ET4001) | Coll-O-Crimp | 0.005 | 0.86 | ±.060 | 0.008 | T-410-41 | Yellow | FSD | ET4000AR-001 | T-410-25
H24512 | T-400-5C |  | 1.16 | N/A | Weatherhead | H245 | 12 | S Series | T-400 | Coll-O-Crimp | 0.005 | 0.86 | ±.060 | 0.008 | T-400-62 | Yellow | FSD | T-400-8 | None
H24512 | T-400-5C |  | 1.16 | N/A | Weatherhead | H245 | 12 | S Series | T-410_Group-(T-410,T-440,T-440-1) | Coll-O-Crimp | 0.005 | 0.86 | ±.060 | 0.008 | T-410-41 | Yellow | FSD | T-410-26 | T-410-25
H24512 | T-400-5C |  | 1.16 | N/A | Weatherhead | H245 | 12 | S Series | T-460_Group-(T-460,T-462,T-465) | Coll-O-Crimp | 0.005 | 0.86 | ±.060 | 0.008 | T-400-62 | Yellow | FSD | N/A | None
H24512 | T-400-5C |  | 1.16 | N/A | Weatherhead | H245 | 12 | U Series | ET1000 | Coll-O-Crimp | 0.005 | 0.86 | ±.060 | 0.008 | T-400-62 | Yellow | FSD | N/A | ET1000AR-001
H24512 | T-400-5C |  | 1.16 | N/A | Weatherhead | H245 | 12 | U Series | ET4001_Group-(ET4000,ET4001) | Coll-O-Crimp | 0.005 | 0.86 | ±.060 | 0.008 | T-410-41 | Yellow | FSD | ET4000AR-001 | T-410-25
H24512 | T-400-5C |  | 1.16 | N/A | Weatherhead | H245 | 12 | U Series | T-400 | Coll-O-Crimp | 0.005 | 0.86 | ±.060 | 0.008 | T-400-62 | Yellow | FSD | T-400-8 | None
H24512 | T-400-5C |  | 1.16 | N/A | Weatherhead | H245 | 12 | U Series | T-410_Group-(T-410,T-440,T-440-1) | Coll-O-Crimp | 0.005 | 0.86 | ±.060 | 0.008 | T-410-41 | Yellow | FSD | T-410-26 | T-410-25
H24512 | T-400-5C |  | 1.16 | N/A | Weatherhead | H245 | 12 | U Series | T-460_Group-(T-460,T-462,T-465) | Coll-O-Crimp | 0.005 | 0.86 | ±.060 | 0.008 | T-400-62 | Yellow | FSD | N/A | None
H24512 | ET1280DC-5CP |  | 1.16 | 58 | Weatherhead | H245 | 12 | S Series | ET1187 | Coll-O-Crimp | 0.005 | 0.86 | ±.060 | 0.008 | N/A | N/A | N/A | N/A | N/A
H24512 | FT1307-200-M320 |  | 1.365 | 380 | Weatherhead | H245 | 12 | 430 U Series | FT1390_Group-(FT1390,ET4040) | Coll-O-Crimp | 0.005 | 0.53 | ±.005 | 0.008 | N/A | N/A | N/A | N/A | N/A
H24512 | ET1280DC-5CP |  | 1.16 | 58 | Weatherhead | H245 | 12 | S Series | FT1380_Group-(FT1380,ET4020,ET1280) | Coll-O-Crimp | 0.005 | 0.86 | ±.060 | 0.008 | N/A | N/A | N/A | N/A | N/A
H24512 | FT1380-200-M320 |  | 1.365 | 144 | Weatherhead | H245 | 12 | 430 U Series | ET1187 | Coll-O-Crimp | 0.005 | 0.53 | ±.005 | 0.008 | N/A | N/A | N/A | N/A | N/A
H24512 | FT1380-275-M320 |  | 1.365 | 144 | Weatherhead | H245 | 12 | 430 U Series | ET1187 | Coll-O-Crimp | 0.005 | 0.53 | ±.005 | 0.008 | N/A | N/A | N/A | N/A | N/A
H24512 | FT1380-200-M320 |  | 1.365 | 144 | Weatherhead | H245 | 12 | 430 U Series | FT1380_Group-(FT1380,ET4020,ET1280) | Coll-O-Crimp | 0.005 | 0.53 | ±.005 | 0.008 | N/A | N/A | N/A | N/A | N/A
H24512 | FT1380-275-M320 |  | 1.365 | 144 | Weatherhead | H245 | 12 | 430 U Series | FT1380_Group-(FT1380,ET4020,ET1280) | Coll-O-Crimp | 0.005 | 0.53 | ±.005 | 0.008 | N/A | N/A | N/A | N/A | N/A
H24512 | ET5040DC-12U |  | 1.365 | N/A | Weatherhead | H245 | 12 | 430 U Series | ET5070_Group-(ET5040,ET5050,ET5070) | Coll-O-Crimp | 0.005 | 0.53 | ±.005 | 0.008 | N/A | N/A | N/A | N/A | N/A
H24512 | ET1000DC-12Z | X | 1.245 | N/A | Weatherhead | H245 | 12 | 1A/Z Series | ET1000 | 1A/Z Series | 0.008 | See Notes |  | 0.008 | Required-SeeNotes | Required-SeeNotes | FSD | N/A | None | 1) Finished crimp ends at the scribe mark ±0.75mm (±.030 in). 2) A spacer ring is required for this crimp, but any cupped 5 inch spacer ring FSD will work (examples include ET425SR-015D and T-400-10).
H24512 | T-420-86C |  | 1.245 | N/A | Weatherhead | H245 | 12 | 1A/Z Series | ET1000 | 1A/Z Series | 0.008 | See Notes |  | 0.008 | ET420SR-M495A | Brown | FSU | N/A | None | 1) Finished crimp ends at the scribe mark ±0.75mm (±.030 in).
H24512 | FT1380-200-M320 |  | 1.245 | 30 | Weatherhead | H245 | 12 | 1A/Z Series | ET1187 | 1A/Z Series | 0.008 | See Notes |  | 0.008 | N/A | N/A | N/A | N/A | N/A | 1) Finished crimp ends at the scribe mark ±0.75mm (±.030 in).
H24512 | FT1380-275-M320 |  | 1.245 | 30 | Weatherhead | H245 | 12 | 1A/Z Series | ET1187 | 1A/Z Series | 0.008 | See Notes |  | 0.008 | N/A | N/A | N/A | N/A | N/A | 1) Finished crimp ends at the scribe mark ±0.75mm (±.030 in).
H24512 | ET525DC-12Z | X | 1.245 | N/A | Weatherhead | H245 | 12 | 1A/Z Series | ET4001_Group-(ET4000,ET4001) | 1A/Z Series | 0.008 | See Notes |  | 0.008 | N/A | N/A | N/A | ET4000AR-001 | None | 1) Finished crimp ends at the scribe mark ±0.75mm (±.030 in).
H24512 | T-440-86C |  | 1.245 | N/A | Weatherhead | H245 | 12 | 1A/Z Series | ET4001_Group-(ET4000,ET4001) | 1A/Z Series | 0.008 | See Notes |  | 0.008 | ET4000SR-M405A | Brown | FSU | ET4000AR-001 | None | 1) Finished crimp ends at the scribe mark ±0.75mm (±.030 in).
H24512 | ET5040DC-12U |  | 1.245 | N/A | Weatherhead | H245 | 12 | 1A/Z Series | ET5070_Group-(ET5040,ET5050,ET5070) | 1A/Z Series | 0.008 | See Notes |  | 0.008 | N/A | N/A | N/A | N/A | N/A | 1) Finished crimp ends at the scribe mark ±0.75mm (±.030 in).
H24512 | FT1380-200-M320 |  | 1.245 | 30 | Weatherhead | H245 | 12 | 1A/Z Series | FT1380_Group-(FT1380,ET4020,ET1280) | 1A/Z Series | 0.008 | See Notes |  | 0.008 | N/A | N/A | N/A | N/A | N/A | 1) Finished crimp ends at the scribe mark ±0.75mm (±.030 in).
H24512 | FT1380-275-M320 |  | 1.245 | 30 | Weatherhead | H245 | 12 | 1A/Z Series | FT1380_Group-(FT1380,ET4020,ET1280) | 1A/Z Series | 0.008 | See Notes |  | 0.008 | N/A | N/A | N/A | N/A | N/A | 1) Finished crimp ends at the scribe mark ±0.75mm (±.030 in).
H24512 | FT1307-200-M320 |  | 1.245 | 260 | Weatherhead | H245 | 12 | 1A/Z Series | FT1390_Group-(FT1390,ET4040) | 1A/Z Series | 0.008 | See Notes |  | 0.008 | N/A | N/A | N/A | N/A | N/A | 1) Finished crimp ends at the scribe mark ±0.75mm (±.030 in).
H24512 | ET400DC-12Z | X | 1.245 | N/A | Weatherhead | H245 | 12 | 1A/Z Series | T-400 | 1A/Z Series | 0.008 | See Notes |  | 0.008 | ET400SR-280A | Lt.Green | FSU | ET400AR-10 | None | 1) Finished crimp ends at the scribe mark ±0.75mm (±.030 in).
H24512 | ET400DC-M295S |  | 1.245 | N/A | Weatherhead | H245 | 12 | 1A/Z Series | T-400 | 1A/Z Series | 0.008 | See Notes |  | 0.008 | N/A | N/A | N/A | ET400AR-001(2) | None | 1) Finished crimp ends at the scribe mark ±0.75mm (±.030 in). 2) ET400DC-M245S, ET400DC-M395S, and ET400DC-M375S Collets Require (2) ET400AR-001 Base Halves. Collet sits into two base halves and spacer ring (if applicable) is flat on both sides and fits between the two base halves.
H24512 | ET525DC-12Z | X | 1.245 | N/A | Weatherhead | H245 | 12 | 1A/Z Series | T-410_Group-(T-410,T-440,T-440-1) | 1A/Z Series | 0.008 | See Notes |  | 0.008 | N/A | N/A | N/A | T-410-26 | None | 1) Finished crimp ends at the scribe mark ±0.75mm (±.030 in).
H24512 | T-440-86C |  | 1.245 | N/A | Weatherhead | H245 | 12 | 1A/Z Series | T-410_Group-(T-410,T-440,T-440-1) | 1A/Z Series | 0.008 | See Notes |  | 0.008 | ET4000SR-M405A | Brown | FSU | T-410-26 | None | 1) Finished crimp ends at the scribe mark ±0.75mm (±.030 in).
H24512 | ET425DC-12Z | X | 1.245 | N/A | Weatherhead | H245 | 12 | 1A/Z Series | T-420_Group-(T-420,T-480,ET3000) | 1A/Z Series | 0.008 | See Notes |  | 0.008 | N/A | N/A | N/A | ET425AR-14 | None | 1) Finished crimp ends at the scribe mark ±0.75mm (±.030 in).
H24512 | ET425DC-12Z | X | 1.245 | N/A | Weatherhead | H245 | 12 | 1A/Z Series | T-420_Group-(T-420,T-480,ET3000) | 1A/Z Series | 0.008 | See Notes |  | 0.008 | Required-SeeNotes | Required-SeeNotes | FSD | ET425AR-14 | None | 1) Finished crimp ends at the scribe mark ±0.75mm (±.030 in). 2) A spacer ring is required for this crimp, but any cupped 5 inch spacer ring FSD will work (examples include ET425SR-015D and T-400-10).
H24512 | T-420-86C |  | 1.245 | N/A | Weatherhead | H245 | 12 | 1A/Z Series | T-420_Group-(T-420,T-480,ET3000) | 1A/Z Series | 0.008 | See Notes |  | 0.008 | ET420SR-M495A | Brown | FSU | T-420-26 | None | 1) Finished crimp ends at the scribe mark ±0.75mm (±.030 in).
H24512 | T-400-5C |  | 1.16 | N/A | Weatherhead | H245 | 12 | S Series | T-420_Group-(T-420,T-480,ET3000) | Coll-O-Crimp | 0.005 | 0.86 |  |  | T-400-62 | Yellow | FSD | ET425AR-14 | ET425AR-15
H24512 | T-400-5C |  | 1.16 | N/A | Weatherhead | H245 | 12 | S Series | T-420_Group-(T-420,T-480,ET3000) | Coll-O-Crimp | 0.005 | 0.86 | ±.060 | 0.008 | T-400-62 | Yellow | FSD | T-420-26 | T-420-25
H24512 | T-400-5C |  | 1.16 | N/A | Weatherhead | H245 | 12 | U Series | T-420_Group-(T-420,T-480,ET3000) | Coll-O-Crimp | 0.005 | 0.86 |  |  | T-400-62 | Yellow | FSD | ET425AR-14 | ET425AR-15
H24512 | T-400-5C |  | 1.16 | N/A | Weatherhead | H245 | 12 | U Series | T-420_Group-(T-420,T-480,ET3000) | Coll-O-Crimp | 0.005 | 0.86 | ±.060 | 0.008 | T-400-62 | Yellow | FSD | T-420-26 | T-420-25
H24516 | T-410-6CN |  | 1.66 | N/A | Weatherhead | H245 | 16 | 430 U Series | ET4001_Group-(ET4000,ET4001) | Coll-O-Crimp | 0.005 | 0.53 | ±.005 | 0.008 | T-410-93 | Orange | FSU | ET4000AR-001 | None
H24516 | T-410-6CN |  | 1.66 | N/A | Weatherhead | H245 | 16 | 430 U Series | T-410_Group-(T-410,T-440,T-440-1) | Coll-O-Crimp | 0.005 | 0.53 | ±.005 | 0.008 | T-410-93 | Orange | FSU | T-410-26 | T-410-25
H24516 | T-400-6C |  | 1.465 | N/A | Weatherhead | H245 | 16 | S Series | ET1000 | Coll-O-Crimp | 0.005 | 1.1 | ±.060 | 0.008 | T-400-62 | Yellow | FSU | N/A | ET1000AR-001
H24516 | T-400-6C |  | 1.465 | N/A | Weatherhead | H245 | 16 | S Series | ET4001_Group-(ET4000,ET4001) | Coll-O-Crimp | 0.005 | 1.1 | ±.060 | 0.008 | T-410-41 | Yellow | FSU | ET4000AR-001 | T-410-25
H24516 | T-400-6C |  | 1.465 | N/A | Weatherhead | H245 | 16 | S Series | T-400 | Coll-O-Crimp | 0.005 | 1.1 | ±.060 | 0.008 | T-400-62 | Yellow | FSU | T-400-8 | None
H24516 | T-400-6C |  | 1.465 | N/A | Weatherhead | H245 | 16 | S Series | T-410_Group-(T-410,T-440,T-440-1) | Coll-O-Crimp | 0.005 | 1.1 | ±.060 | 0.008 | T-410-41 | Yellow | FSU | T-410-26 | T-410-25
H24516 | T-400-6C |  | 1.465 | N/A | Weatherhead | H245 | 16 | S Series | T-460_Group-(T-460,T-462,T-465) | Coll-O-Crimp | 0.005 | 1.1 | ±.060 | 0.008 | T-400-62 | Yellow | FSU | N/A | None
H24516 | T-400-6C |  | 1.465 | N/A | Weatherhead | H245 | 16 | U Series | ET1000 | Coll-O-Crimp | 0.005 | 1.1 | ±.060 | 0.008 | T-400-62 | Yellow | FSU | N/A | ET1000AR-001
H24516 | T-400-6C |  | 1.465 | N/A | Weatherhead | H245 | 16 | U Series | ET4001_Group-(ET4000,ET4001) | Coll-O-Crimp | 0.005 | 1.1 | ±.060 | 0.008 | T-410-41 | Yellow | FSU | ET4000AR-001 | T-410-25
H24516 | T-400-6C |  | 1.465 | N/A | Weatherhead | H245 | 16 | U Series | T-400 | Coll-O-Crimp | 0.005 | 1.1 | ±.060 | 0.008 | T-400-62 | Yellow | FSU | T-400-8 | None
H24516 | T-400-6C |  | 1.465 | N/A | Weatherhead | H245 | 16 | U Series | T-410_Group-(T-410,T-440,T-440-1) | Coll-O-Crimp | 0.005 | 1.1 | ±.060 | 0.008 | T-410-41 | Yellow | FSU | T-410-26 | T-410-25
H24516 | T-400-6C |  | 1.465 | N/A | Weatherhead | H245 | 16 | U Series | T-460_Group-(T-460,T-462,T-465) | Coll-O-Crimp | 0.005 | 1.1 | ±.060 | 0.008 | T-400-62 | Yellow | FSU | N/A | None
H24516 | FT1381-200-M465 |  | 1.66 | N/A | Weatherhead | H245 | 16 | 430 U Series | ET1187 | Coll-O-Crimp | 0.005 | 0.53 | ±.005 | 0.008 | N/A | N/A | N/A | N/A | N/A
H24516 | ET1280DC-6CP |  | 1.465 | 79 | Weatherhead | H245 | 16 | S Series | ET1187 | Coll-O-Crimp | 0.005 | 0.86 | ±.060 | 0.008 | N/A | N/A | N/A | N/A | N/A
H24516 | FT1381-200-M465 |  | 1.66 | N/A | Weatherhead | H245 | 16 | 430 U Series | FT1380_Group-(FT1380,ET4020,ET1280) | Coll-O-Crimp | 0.005 | 0.53 | ±.005 | 0.008 | N/A | N/A | N/A | N/A | N/A
H24516 | FT1307-200-M420 |  | 1.66 | 281 | Weatherhead | H245 | 16 | 430 U Series | FT1390_Group-(FT1390,ET4040) | Coll-O-Crimp | 0.005 | 0.53 | ±.005 | 0.008 | N/A | N/A | N/A | N/A | N/A
H24516 | ET1280DC-6CP |  | 1.465 | 79 | Weatherhead | H245 | 16 | S Series | FT1380_Group-(FT1380,ET4020,ET1280) | Coll-O-Crimp | 0.005 | 0.86 | ±.060 | 0.008 | N/A | N/A | N/A | N/A | N/A
H24516 | FT1380-275-M420 |  | 1.66 | 50 | Weatherhead | H245 | 16 | 430 U Series | ET1187 | Coll-O-Crimp | 0.005 | 0.53 | ±.005 | 0.008 | N/A | N/A | N/A | N/A | N/A
H24516 | FT1380-275-M420 |  | 1.66 | 50 | Weatherhead | H245 | 16 | 430 U Series | FT1380_Group-(FT1380,ET4020,ET1280) | Coll-O-Crimp | 0.005 | 0.53 | ±.005 | 0.008 | N/A | N/A | N/A | N/A | N/A
H24516 | ET5040DC-16U |  | 1.66 | N/A | Weatherhead | H245 | 16 | 430 U Series | ET5070_Group-(ET5040,ET5050,ET5070) | Coll-O-Crimp | 0.005 | 0.53 | ±.005 | 0.008 | N/A | N/A | N/A | N/A | N/A
H24516 | ET1000DC-16Z | X | 1.565 | N/A | Weatherhead | H245 | 16 | 1A/Z Series | ET1000 | 1A/Z Series | 0.008 | See Notes |  | 0.008 | Required-SeeNotes | Required-SeeNotes | FSD | N/A | None | 1) Finished crimp ends at the scribe mark ±0.75mm (±.030 in). 2) A spacer ring is required for this crimp, but any cupped 5 inch spacer ring FSD will work (examples include ET425SR-015D and T-400-10).
H24516 | ET420DC-M380S |  | 1.565 | N/A | Weatherhead | H245 | 16 | 1A/Z Series | ET1000 | 1A/Z Series | 0.008 | See Notes |  | 0.008 | ET420SR-M495A | Brown | FSU | N/A | None | 1) Finished crimp ends at the scribe mark ±0.75mm (±.030 in).
H24516 | FT1380-200-M370 |  | 1.565 | 153 | Weatherhead | H245 | 16 | 1A/Z Series | ET1187 | 1A/Z Series | 0.008 | See Notes |  | 0.008 | N/A | N/A | N/A | N/A | N/A | 1) Finished crimp ends at the scribe mark ±0.75mm (±.030 in).
H24516 | FT1380-275-M370 |  | 1.565 | 153 | Weatherhead | H245 | 16 | 1A/Z Series | ET1187 | 1A/Z Series | 0.008 | See Notes |  | 0.008 | N/A | N/A | N/A | N/A | N/A | 1) Finished crimp ends at the scribe mark ±0.75mm (±.030 in).
H24516 | FT1381-200-M370 |  | 1.565 | 153 | Weatherhead | H245 | 16 | 1A/Z Series | ET1187 | 1A/Z Series | 0.008 | See Notes |  | 0.008 | N/A | N/A | N/A | N/A | N/A | 1) Finished crimp ends at the scribe mark ±0.75mm (±.030 in).
H24516 | ET4000DC-M380S |  | 1.565 | N/A | Weatherhead | H245 | 16 | 1A/Z Series | ET4001_Group-(ET4000,ET4001) | 1A/Z Series | 0.008 | See Notes |  | 0.008 | ET4000SR-M405A | Brown | FSU | ET4000AR-001 | None | 1) Finished crimp ends at the scribe mark ±0.75mm (±.030 in).
H24516 | ET4001DC-M380S |  | 1.565 | N/A | Weatherhead | H245 | 16 | 1A/Z Series | ET4001_Group-(ET4000,ET4001) | 1A/Z Series | 0.008 | See Notes |  | 0.008 | ET4000SR-M405A | Brown | FSU | ET4000AR-001 | None | 1) Finished crimp ends at the scribe mark ±0.75mm (±.030 in).
H24516 | ET525DC-16Z | X | 1.565 | N/A | Weatherhead | H245 | 16 | 1A/Z Series | ET4001_Group-(ET4000,ET4001) | 1A/Z Series | 0.008 | See Notes |  | 0.008 | N/A | N/A | N/A | ET4000AR-001 | None | 1) Finished crimp ends at the scribe mark ±0.75mm (±.030 in).
H24516 | ET5040DC-M370S |  | 1.565 | N/A | Weatherhead | H245 | 16 | 1A/Z Series | ET5070_Group-(ET5040,ET5050,ET5070) | 1A/Z Series | 0.008 | See Notes |  | 0.008 | N/A | N/A | N/A | N/A | N/A | 1) Finished crimp ends at the scribe mark ±0.75mm (±.030 in).
H24516 | FT1380-200-M370 |  | 1.565 | 153 | Weatherhead | H245 | 16 | 1A/Z Series | FT1380_Group-(FT1380,ET4020,ET1280) | 1A/Z Series | 0.008 | See Notes |  | 0.008 | N/A | N/A | N/A | N/A | N/A | 1) Finished crimp ends at the scribe mark ±0.75mm (±.030 in).
H24516 | FT1380-275-M370 |  | 1.565 | 153 | Weatherhead | H245 | 16 | 1A/Z Series | FT1380_Group-(FT1380,ET4020,ET1280) | 1A/Z Series | 0.008 | See Notes |  | 0.008 | N/A | N/A | N/A | N/A | N/A | 1) Finished crimp ends at the scribe mark ±0.75mm (±.030 in).
H24516 | FT1381-200-M370 |  | 1.565 | 153 | Weatherhead | H245 | 16 | 1A/Z Series | FT1380_Group-(FT1380,ET4020,ET1280) | 1A/Z Series | 0.008 | See Notes |  | 0.008 | N/A | N/A | N/A | N/A | N/A | 1) Finished crimp ends at the scribe mark ±0.75mm (±.030 in).
H24516 | FT1307-200-M370 |  | 1.565 | 383 | Weatherhead | H245 | 16 | 1A/Z Series | FT1390_Group-(FT1390,ET4040) | 1A/Z Series | 0.008 | See Notes |  | 0.008 | N/A | N/A | N/A | N/A | N/A | 1) Finished crimp ends at the scribe mark ±0.75mm (±.030 in).
H24516 | ET400DC-16Z | X | 1.565 | N/A | Weatherhead | H245 | 16 | 1A/Z Series | T-400 | 1A/Z Series | 0.008 | See Notes |  | 0.008 | ET400SR-280A | Lt.Green | FSU | ET400AR-10 | None | 1) Finished crimp ends at the scribe mark ±0.75mm (±.030 in).
H24516 | ET400DC-M375S |  | 1.565 | N/A | Weatherhead | H245 | 16 | 1A/Z Series | T-400 | 1A/Z Series | 0.008 | See Notes |  | 0.008 | N/A | N/A | N/A | ET400AR-001(2) | None | 1) Finished crimp ends at the scribe mark ±0.75mm (±.030 in). 2) ET400DC-M245S, ET400DC-M395S, and ET400DC-M375S Collets Require (2) ET400AR-001 Base Halves. Collet sits into two base halves and spacer ring (if applicable) is flat on both sides and fits between the two base halves.
H24516 | ET4000DC-M380S |  | 1.565 | N/A | Weatherhead | H245 | 16 | 1A/Z Series | T-410_Group-(T-410,T-440,T-440-1) | 1A/Z Series | 0.008 | See Notes |  | 0.008 | ET4000SR-M405A | Brown | FSU | T-410-26 | T-410-25 | 1) Finished crimp ends at the scribe mark ±0.75mm (±.030 in).
H24516 | ET4001DC-M380S |  | 1.565 | N/A | Weatherhead | H245 | 16 | 1A/Z Series | T-410_Group-(T-410,T-440,T-440-1) | 1A/Z Series | 0.008 | See Notes |  | 0.008 | ET4000SR-M405A | Brown | FSU | T-410-26 | None | 1) Finished crimp ends at the scribe mark ±0.75mm (±.030 in).
H24516 | ET525DC-16Z | X | 1.565 | N/A | Weatherhead | H245 | 16 | 1A/Z Series | T-410_Group-(T-410,T-440,T-440-1) | 1A/Z Series | 0.008 | See Notes |  | 0.008 | N/A | N/A | N/A | T-410-26 | None | 1) Finished crimp ends at the scribe mark ±0.75mm (±.030 in).
H24516 | ET420DC-M380S |  | 1.565 | N/A | Weatherhead | H245 | 16 | 1A/Z Series | T-420_Group-(T-420,T-480,ET3000) | 1A/Z Series | 0.008 | See Notes |  | 0.008 | ET420SR-M495A | Brown | FSU | T-420-26 | None | 1) Finished crimp ends at the scribe mark ±0.75mm (±.030 in).
H24516 | ET425DC-16Z | X | 1.565 | N/A | Weatherhead | H245 | 16 | 1A/Z Series | T-420_Group-(T-420,T-480,ET3000) | 1A/Z Series | 0.008 | See Notes |  | 0.008 | N/A | N/A | N/A | ET425AR-14 | None | 1) Finished crimp ends at the scribe mark ±0.75mm (±.030 in).
H24516 | ET425DC-16Z | X | 1.565 | N/A | Weatherhead | H245 | 16 | 1A/Z Series | T-420_Group-(T-420,T-480,ET3000) | 1A/Z Series | 0.008 | See Notes |  | 0.008 | Required-SeeNotes | Required-SeeNotes | FSD | ET425AR-14 | None | 1) Finished crimp ends at the scribe mark ±0.75mm (±.030 in). 2) A spacer ring is required for this crimp, but any cupped 5 inch spacer ring FSD will work (examples include ET425SR-015D and T-400-10).
H24516 | T-420-6CN |  | 1.66 | N/A | Weatherhead | H245 | 16 | 430 U Series | T-420_Group-(T-420,T-480,ET3000) | Coll-O-Crimp | 0.005 | 0.53 | ±.005 | 0.008 | T-420-29 | Orange | FSU | T-420-26 | None
H24516 | T-400-6C |  | 1.465 | N/A | Weatherhead | H245 | 16 | S Series | T-420_Group-(T-420,T-480,ET3000) | Coll-O-Crimp | 0.005 | 1.1 |  |  | T-400-62 | Yellow | FSU | ET425AR-14 | ET425AR-15
H24516 | T-400-6C |  | 1.465 | N/A | Weatherhead | H245 | 16 | S Series | T-420_Group-(T-420,T-480,ET3000) | Coll-O-Crimp | 0.005 | 1.1 | ±.060 | 0.008 | T-400-62 | Yellow | FSU | T-420-26 | T-420-25
H24516 | T-400-6C |  | 1.465 | N/A | Weatherhead | H245 | 16 | U Series | T-420_Group-(T-420,T-480,ET3000) | Coll-O-Crimp | 0.005 | 1.1 |  |  | T-400-62 | Yellow | FSU | ET425AR-14 | ET425AR-15
H24516 | T-400-6C |  | 1.465 | N/A | Weatherhead | H245 | 16 | U Series | T-420_Group-(T-420,T-480,ET3000) | Coll-O-Crimp | 0.005 | 1.1 | ±.060 | 0.008 | T-400-62 | Yellow | FSU | T-420-26 | T-420-25
H24520 | T-410-7CN |  | 1.99 | N/A | Weatherhead | H245 | 20 | 430 U Series | ET4001_Group-(ET4000,ET4001) | Coll-O-Crimp | 0.005 | 0.555 | ±.005 | 0.008 | T-410-93 | Orange | FSU | ET4000AR-001 | None
H24520 | T-410-7CN |  | 1.99 | N/A | Weatherhead | H245 | 20 | 430 U Series | T-410_Group-(T-410,T-440,T-440-1) | Coll-O-Crimp | 0.005 | 0.555 | ±.005 | 0.008 | T-410-93 | Orange | FSU | T-410-26 | T-410-25
H24520 | T-400-12 |  | 1.795 | N/A | Weatherhead | H245 | 20 | S Series | ET1000 | Coll-O-Crimp | 0.005 | 0.75 | ±.060 | 0.008 | T-400-12 | Yellow | FSD | N/A | ET1000AR-001
H24520 | T-400-12 |  | 1.795 | N/A | Weatherhead | H245 | 20 | S Series | ET4001_Group-(ET4000,ET4001) | Coll-O-Crimp | 0.005 | 0.75 | ±.060 | 0.008 | T-410-41 | Yellow | FSD | ET4000AR-001 | T-410-25
H24520 | T-400-12 |  | 1.795 | N/A | Weatherhead | H245 | 20 | S Series | T-400 | Coll-O-Crimp | 0.005 | 0.75 | ±.060 | 0.008 | T-400-62 | Yellow | FSD | T-400-8 | None
H24520 | T-400-12 |  | 1.795 | N/A | Weatherhead | H245 | 20 | S Series | T-410_Group-(T-410,T-440,T-440-1) | Coll-O-Crimp | 0.005 | 0.75 | ±.060 | 0.008 | T-410-41 | Yellow | FSD | T-410-26 | T-410-25
H24520 | T-400-12 |  | 1.795 | N/A | Weatherhead | H245 | 20 | S Series | T-460_Group-(T-460,T-462,T-465) | Coll-O-Crimp | 0.005 | 0.75 | ±.060 | 0.008 | T-400-62 | Yellow | FSD | N/A | None
H24520 | T-400-12 |  | 1.795 | N/A | Weatherhead | H245 | 20 | U Series | ET1000 | Coll-O-Crimp | 0.005 | 0.98 | ±.060 | 0.008 | T-400-62 | Yellow | FSD | N/A | ET1000AR-001
H24520 | T-400-12 |  | 1.795 | N/A | Weatherhead | H245 | 20 | U Series | ET4001_Group-(ET4000,ET4001) | Coll-O-Crimp | 0.005 | 0.98 | ±.060 | 0.008 | T-410-41 | Yellow | FSD | ET4000AR-001 | T-410-25
H24520 | T-400-12 |  | 1.795 | N/A | Weatherhead | H245 | 20 | U Series | T-400 | Coll-O-Crimp | 0.005 | 0.98 | ±.060 | 0.008 | T-400-62 | Yellow | FSD | T-400-8 | None
H24520 | T-400-12 |  | 1.795 | N/A | Weatherhead | H245 | 20 | U Series | T-410_Group-(T-410,T-440,T-440-1) | Coll-O-Crimp | 0.005 | 0.98 | ±.060 | 0.008 | T-410-41 | Yellow | FSD | T-410-26 | T-410-25
H24520 | T-400-12 |  | 1.795 | N/A | Weatherhead | H245 | 20 | U Series | T-460_Group-(T-460,T-462,T-465) | Coll-O-Crimp | 0.005 | 0.98 | ±.060 | 0.008 | T-400-62 | Yellow | FSD | N/A | None
H24520 | FT1307-200-M465 |  | 1.99 | 434 | Weatherhead | H245 | 20 | 430 U Series | FT1390_Group-(FT1390,ET4040) | Coll-O-Crimp | 0.005 | 0.555 | ±.005 | 0.008 | N/A | N/A | N/A | N/A | N/A
H24520 | ET1280DC-12P |  | 1.795 | 60 | Weatherhead | H245 | 20 | S Series | FT1380_Group-(FT1380,ET4020,ET1280) | Coll-O-Crimp | 0.005 | 0.75 | ±.060 | 0.008 | N/A | N/A | N/A | N/A | N/A
H24520 | FT1381-200-M465 |  | 1.99 | 204 | Weatherhead | H245 | 20 | U Series | FT1380_Group-(FT1380,ET4020,ET1280) | Coll-O-Crimp | 0.005 | 0.555 | ±.005 | 0.008 | N/A | N/A | N/A | N/A | N/A
H24520 | FT1382-200-M465 |  | 1.99 | 204 | Weatherhead | H245 | 20 | U Series | FT1380_Group-(FT1380,ET4020,ET1280) | Coll-O-Crimp | 0.005 | 0.555 | ±.005 | 0.008 | N/A | N/A | N/A | N/A | N/A
H24520 | FT1382-275-M465 |  | 1.99 | 204 | Weatherhead | H245 | 20 | U Series | FT1380_Group-(FT1380,ET4020,ET1280) | Coll-O-Crimp | 0.005 | 0.555 | ±.005 | 0.008 | N/A | N/A | N/A | N/A | N/A
H24520 | FT1381-200-M465 |  | 1.99 | 194 | Weatherhead | H245 | 20 | 430 U Series | FT1380_Group-(FT1380,ET4020,ET1280) | Coll-O-Crimp | 0.005 | 0.555 | ±.005 | 0.008 | N/A | N/A | N/A | N/A | N/A
H24520 | FT1381-275-M465 |  | 1.99 | 194 | Weatherhead | H245 | 20 | 430 U Series | FT1380_Group-(FT1380,ET4020,ET1280) | Coll-O-Crimp | 0.005 | 0.555 | ±.005 | 0.008 | N/A | N/A | N/A | N/A | N/A
H24520 | FT1382-200-M465 |  | 1.99 | 194 | Weatherhead | H245 | 20 | 430 U Series | FT1380_Group-(FT1380,ET4020,ET1280) | Coll-O-Crimp | 0.005 | 0.555 | ±.005 | 0.008 | N/A | N/A | N/A | N/A | N/A
H24520 | FT1382-275-M465 |  | 1.99 | 194 | Weatherhead | H245 | 20 | 430 U Series | FT1380_Group-(FT1380,ET4020,ET1280) | Coll-O-Crimp | 0.005 | 0.555 | ±.005 | 0.008 | N/A | N/A | N/A | N/A | N/A
H24520 | ET420DC-M480S |  | 1.9 | N/A | Weatherhead | H245 | 20 | 1A/Z Series | ET1000 | 1A/Z Series | 0.008 | See Notes |  | 0.008 | T-420-82R | Black/Blue | FSU | N/A | None | 1) Finished crimp ends at the scribe mark ±0.75mm (±.030 in).
H24520 | ET4000DC-M480S |  | 1.9 | N/A | Weatherhead | H245 | 20 | 1A/Z Series | ET4001_Group-(ET4000,ET4001) | 1A/Z Series | 0.008 | See Notes |  | 0.008 | T-440-82R | Black/Blue | FSU | ET4000AR-001 | None | 1) Finished crimp ends at the scribe mark ±0.75mm (±.030 in).
H24520 | ET525DC-20Z | X | 1.9 | N/A | Weatherhead | H245 | 20 | 1A/Z Series | ET4001_Group-(ET4000,ET4001) | 1A/Z Series | 0.008 | See Notes |  | 0.008 | ET525SR-120A | Gray | FSU | ET4000AR-001 | None | 1) Finished crimp ends at the scribe mark ±0.75mm (±.030 in).
H24520 | FT1381-200-M465 |  | 1.9 | 114 | Weatherhead | H245 | 20 | 1A/Z Series | FT1380_Group-(FT1380,ET4020,ET1280) | 1A/Z Series | 0.008 | See Notes |  | 0.008 | N/A | N/A | N/A | N/A | N/A | 1) Finished crimp ends at the scribe mark ±0.75mm (±.030 in).
H24520 | FT1382-200-M465 |  | 1.9 | 114 | Weatherhead | H245 | 20 | 1A/Z Series | FT1380_Group-(FT1380,ET4020,ET1280) | 1A/Z Series | 0.008 | See Notes |  | 0.008 | N/A | N/A | N/A | N/A | N/A | 1) Finished crimp ends at the scribe mark ±0.75mm (±.030 in).
H24520 | FT1382-275-M465 |  | 1.9 | 114 | Weatherhead | H245 | 20 | 1A/Z Series | FT1380_Group-(FT1380,ET4020,ET1280) | 1A/Z Series | 0.008 | See Notes |  | 0.008 | N/A | N/A | N/A | N/A | N/A | 1) Finished crimp ends at the scribe mark ±0.75mm (±.030 in).
H24520 | FT1307-200-M465 |  | 1.9 | 344 | Weatherhead | H245 | 20 | 1A/Z Series | FT1390_Group-(FT1390,ET4040) | 1A/Z Series | 0.008 | See Notes |  | 0.008 | N/A | N/A | N/A | N/A | N/A | 1) Finished crimp ends at the scribe mark ±0.75mm (±.030 in).
H24520 | ET4000DC-M480S |  | 1.9 | N/A | Weatherhead | H245 | 20 | 1A/Z Series | T-410_Group-(T-410,T-440,T-440-1) | 1A/Z Series | 0.008 | See Notes |  | 0.008 | T-440-82R | Black/Blue | FSU | T-410-26 | T-410-25 | 1) Finished crimp ends at the scribe mark ±0.75mm (±.030 in).
H24520 | ET525DC-20Z | X | 1.9 | N/A | Weatherhead | H245 | 20 | 1A/Z Series | T-410_Group-(T-410,T-440,T-440-1) | 1A/Z Series | 0.008 | See Notes |  | 0.008 | ET525SR-120A | Gray | FSU | T-410-26 | None | 1) Finished crimp ends at the scribe mark ±0.75mm (±.030 in).
H24520 | ET425DC-20Z | X | 1.9 | N/A | Weatherhead | H245 | 20 | 1A/Z Series | T-420_Group-(T-420,T-480,ET3000) | 1A/Z Series | 0.008 | See Notes |  | 0.008 | N/A | N/A | N/A | ET425AR-14 | None | 1) Finished crimp ends at the scribe mark ±0.75mm (±.030 in).
H24520 | ET425DC-20Z | X | 1.9 | N/A | Weatherhead | H245 | 20 | 1A/Z Series | T-420_Group-(T-420,T-480,ET3000) | 1A/Z Series | 0.008 | See Notes |  | 0.008 | Required-SeeNotes | Required-SeeNotes | FSD | ET425AR-14 | None | 1) Finished crimp ends at the scribe mark ±0.75mm (±.030 in). 2) A spacer ring is required for this crimp, but any cupped 5 inch spacer ring FSD will work (examples include ET425SR-015D and T-400-10).
H24520 | T-420-7CN |  | 1.99 | N/A | Weatherhead | H245 | 20 | 430 U Series | T-420_Group-(T-420,T-480,ET3000) | Coll-O-Crimp | 0.005 | 0.555 | ±.005 | 0.008 | T-420-29 | Orange | FSU | T-420-26 | None
H24520 | T-400-12 |  | 1.795 | N/A | Weatherhead | H245 | 20 | S Series | T-420_Group-(T-420,T-480,ET3000) | Coll-O-Crimp | 0.005 | 0.75 |  |  | T-400-62 | Yellow | FSD | ET425AR-14 | ET425AR-15
H24520 | T-400-12 |  | 1.795 | N/A | Weatherhead | H245 | 20 | S Series | T-420_Group-(T-420,T-480,ET3000) | Coll-O-Crimp | 0.005 | 0.75 | ±.060 | 0.008 | T-400-62 | Yellow | FSD | T-420-26 | T-420-25
H24520 | T-400-12 |  | 1.795 | N/A | Weatherhead | H245 | 20 | U Series | T-420_Group-(T-420,T-480,ET3000) | Coll-O-Crimp | 0.005 | 0.98 |  |  | T-400-62 | Yellow | FSD | ET425AR-14 | ET425AR-15
H24520 | T-400-12 |  | 1.795 | N/A | Weatherhead | H245 | 20 | U Series | T-420_Group-(T-420,T-480,ET3000) | Coll-O-Crimp | 0.005 | 0.98 | ±.060 | 0.008 | T-400-62 | Yellow | FSD | T-420-26 | T-420-25
H245L04 | ET313DC-4Z | X | 0.64 | N/A | Weatherhead | H245L | 04 | 1A/Z Series | ET1000 | 1A/Z Series | 0.005 | See Notes |  | 0.008 | ET313SR-030A | Green | FSU | N/A | ET1000AR-001 | 1) Finished crimp ends at the scribe mark ±0.75mm (±.030 in).
H245L04 | ET400DC-M150S |  | 0.64 | N/A | Weatherhead | H245L | 04 | 1A/Z Series | ET1000 | 1A/Z Series | 0.005 | See Notes |  | 0.008 | T-400-10 | Black | FSD | N/A | ET1000AR-001 | 1) Finished crimp ends at the scribe mark ±0.75mm (±.030 in).
H245L04 | FT1380-200-M150 |  | 0.64 | 94 | Weatherhead | H245L | 04 | 1A/Z Series | ET1187 | 1A/Z Series | 0.005 | See Notes |  | 0.008 | N/A | N/A | N/A | N/A | N/A | 1) Finished crimp ends at the scribe mark ±0.75mm (±.030 in).
H245L04 | FT1380-275-M150 |  | 0.64 | 94 | Weatherhead | H245L | 04 | 1A/Z Series | ET1187 | 1A/Z Series | 0.005 | See Notes |  | 0.008 | N/A | N/A | N/A | N/A | N/A | 1) Finished crimp ends at the scribe mark ±0.75mm (±.030 in).
H245L04 | ET400DC-M150S |  | 0.64 | N/A | Weatherhead | H245L | 04 | 1A/Z Series | ET4001_Group-(ET4000,ET4001) | 1A/Z Series | 0.005 | See Notes |  | 0.008 | T-410-10 | Black | FSD | ET4000AR-001 | T-410-25 | 1) Finished crimp ends at the scribe mark ±0.75mm (±.030 in).
H245L04 | ET525DC-4Z | X | 0.64 | N/A | Weatherhead | H245L | 04 | 1A/Z Series | ET4001_Group-(ET4000,ET4001) | 1A/Z Series | 0.005 | See Notes |  | 0.008 | ET525SR-045A | Black | FSU | ET4000AR-001 | None | 1) Finished crimp ends at the scribe mark ±0.75mm (±.030 in).
H245L04 | ET5040DC-M150S |  | 0.64 | N/A | Weatherhead | H245L | 04 | 1A/Z Series | ET5070_Group-(ET5040,ET5050,ET5070) | 1A/Z Series | 0.005 | See Notes |  | 0.008 | N/A | N/A | N/A | N/A | N/A | 1) Finished crimp ends at the scribe mark ±0.75mm (±.030 in).
H245L04 | FT1380-200-M150 |  | 0.64 | 94 | Weatherhead | H245L | 04 | 1A/Z Series | FT1380_Group-(FT1380,ET4020,ET1280) | 1A/Z Series | 0.005 | See Notes |  | 0.008 | N/A | N/A | N/A | N/A | N/A | 1) Finished crimp ends at the scribe mark ±0.75mm (±.030 in).
H245L04 | FT1380-275-M150 |  | 0.64 | 94 | Weatherhead | H245L | 04 | 1A/Z Series | FT1380_Group-(FT1380,ET4020,ET1280) | 1A/Z Series | 0.005 | See Notes |  | 0.008 | N/A | N/A | N/A | N/A | N/A | 1) Finished crimp ends at the scribe mark ±0.75mm (±.030 in).
H245L04 | FT1307-200-M150 |  | 0.64 | 259 | Weatherhead | H245L | 04 | 1A/Z Series | FT1390_Group-(FT1390,ET4040) | 1A/Z Series | 0.005 | See Notes |  | 0.008 | N/A | N/A | N/A | N/A | N/A | 1) Finished crimp ends at the scribe mark ±0.75mm (±.030 in).
H245L04 | ET313DC-4Z | X | 0.64 | N/A | Weatherhead | H245L | 04 | 1A/Z Series | T-400 | 1A/Z Series | 0.005 | See Notes |  | 0.008 | ET313SR-030A | Green | FSU | T-400-8 | None | 1) Finished crimp ends at the scribe mark ±0.75mm (±.030 in).
H245L04 | ET400DC-M150S |  | 0.64 | N/A | Weatherhead | H245L | 04 | 1A/Z Series | T-400 | 1A/Z Series | 0.005 | See Notes |  | 0.008 | T-400-10 | Black | FSD | T-400-8 | None | 1) Finished crimp ends at the scribe mark ±0.75mm (±.030 in).
H245L04 | ET400DC-M150S |  | 0.64 | N/A | Weatherhead | H245L | 04 | 1A/Z Series | T-410_Group-(T-410,T-440,T-440-1) | 1A/Z Series | 0.005 | See Notes |  | 0.008 | T-410-10 | Black | FSD | T-410-26 | T-410-25 | 1) Finished crimp ends at the scribe mark ±0.75mm (±.030 in).
H245L04 | ET525DC-4Z | X | 0.64 | N/A | Weatherhead | H245L | 04 | 1A/Z Series | T-410_Group-(T-410,T-440,T-440-1) | 1A/Z Series | 0.005 | See Notes |  | 0.008 | ET525SR-045A | Black | FSU | T-410-26 | None | 1) Finished crimp ends at the scribe mark ±0.75mm (±.030 in).
H245L04 | ET400DC-M150S |  | 0.64 | N/A | Weatherhead | H245L | 04 | 1A/Z Series | T-420_Group-(T-420,T-480,ET3000) | 1A/Z Series | 0.005 | See Notes |  |  | T-400-10 | Black | FSD | ET425AR-14 | ET425AR-15 | 1) Finished crimp ends at the scribe mark ±0.75mm (±.030 in).
H245L04 | ET400DC-M150S |  | 0.64 | N/A | Weatherhead | H245L | 04 | 1A/Z Series | T-420_Group-(T-420,T-480,ET3000) | 1A/Z Series | 0.005 | See Notes |  | 0.008 | T-400-10 | Black | FSD | T-420-26 | T-420-25 | 1) Finished crimp ends at the scribe mark ±0.75mm (±.030 in).
H245L04 | ET425DC-4Z | X | 0.64 | N/A | Weatherhead | H245L | 04 | 1A/Z Series | T-420_Group-(T-420,T-480,ET3000) | 1A/Z Series | 0.005 | See Notes |  | 0.008 | ET425SR-030A | Green | FSU | ET425AR-14 | None | 1) Finished crimp ends at the scribe mark ±0.75mm (±.030 in).
H245L04 | ET313DC-4Z | X | 0.64 | N/A | Weatherhead | H245L | 04 | 1A/Z Series | T-460_Group-(T-460,T-462,T-465) | 1A/Z Series | 0.005 | See Notes |  | 0.008 | ET313SR-030A | Green | FSU | N/A | None | 1) Finished crimp ends at the scribe mark ±0.75mm (±.030 in).
H245L04 | ET400DC-M150S |  | 0.64 | N/A | Weatherhead | H245L | 04 | 1A/Z Series | T-460_Group-(T-460,T-462,T-465) | 1A/Z Series | 0.005 | See Notes |  | 0.008 | T-400-10 | Black | FSD | N/A | None | 1) Finished crimp ends at the scribe mark ±0.75mm (±.030 in).
H245L06 | ET313DC-6Z | X | 0.8 | N/A | Weatherhead | H245L | 06 | 1A/Z Series | ET1000 | 1A/Z Series | 0.005 | See Notes |  | 0.008 | ET313SR-030A | Green | FSU | N/A | ET1000AR-001 | 1) Finished crimp ends at the scribe mark ±0.75mm (±.030 in).
H245L06 | ET400DC-M195S |  | 0.8 | N/A | Weatherhead | H245L | 06 | 1A/Z Series | ET1000 | 1A/Z Series | 0.005 | See Notes |  | 0.008 | T-400-112 | Tan | FSU | N/A | ET1000AR-001 | 1) Finished crimp ends at the scribe mark ±0.75mm (±.030 in).
H245L06 | ET401DC-M195S |  | 0.8 | N/A | Weatherhead | H245L | 06 | 1A/Z Series | ET1000 | 1A/Z Series | 0.005 | See Notes |  | 0.008 | T-400-112 | Tan | FSU | N/A | ET1000AR-001 | 1) Finished crimp ends at the scribe mark ±0.75mm (±.030 in).
H245L06 | FT1380-200-M180 |  | 0.8 | 136 | Weatherhead | H245L | 06 | 1A/Z Series | ET1187 | 1A/Z Series | 0.005 | See Notes |  | 0.008 | N/A | N/A | N/A | N/A | N/A | 1) Finished crimp ends at the scribe mark ±0.75mm (±.030 in).
H245L06 | FT1380-275-M180 |  | 0.8 | 136 | Weatherhead | H245L | 06 | 1A/Z Series | ET1187 | 1A/Z Series | 0.005 | See Notes |  | 0.008 | N/A | N/A | N/A | N/A | N/A | 1) Finished crimp ends at the scribe mark ±0.75mm (±.030 in).
H245L06 | ET400DC-M195S |  | 0.8 | N/A | Weatherhead | H245L | 06 | 1A/Z Series | ET4001_Group-(ET4000,ET4001) | 1A/Z Series | 0.005 | See Notes |  | 0.008 | T-410-42 | Tan | FSU | ET4000AR-001 | T-410-25 | 1) Finished crimp ends at the scribe mark ±0.75mm (±.030 in).
H245L06 | ET401DC-M195S |  | 0.8 | N/A | Weatherhead | H245L | 06 | 1A/Z Series | ET4001_Group-(ET4000,ET4001) | 1A/Z Series | 0.005 | See Notes |  | 0.008 | T-410-42 | Tan | FSU | ET4000AR-001 | T-410-25 | 1) Finished crimp ends at the scribe mark ±0.75mm (±.030 in).
H245L06 | ET525DC-6Z | X | 0.8 | N/A | Weatherhead | H245L | 06 | 1A/Z Series | ET4001_Group-(ET4000,ET4001) | 1A/Z Series | 0.005 | See Notes |  | 0.008 | ET525SR-030A | Green | FSU | ET4000AR-001 | None | 1) Finished crimp ends at the scribe mark ±0.75mm (±.030 in).
H245L06 | ET5040DC-M180S |  | 0.8 | N/A | Weatherhead | H245L | 06 | 1A/Z Series | ET5070_Group-(ET5040,ET5050,ET5070) | 1A/Z Series | 0.005 | See Notes |  | 0.008 | N/A | N/A | N/A | N/A | N/A | 1) Finished crimp ends at the scribe mark ±0.75mm (±.030 in).
H245L06 | FT1380-200-M180 |  | 0.8 | 136 | Weatherhead | H245L | 06 | 1A/Z Series | FT1380_Group-(FT1380,ET4020,ET1280) | 1A/Z Series | 0.005 | See Notes |  | 0.008 | N/A | N/A | N/A | N/A | N/A | 1) Finished crimp ends at the scribe mark ±0.75mm (±.030 in).
H245L06 | FT1380-275-M180 |  | 0.8 | 136 | Weatherhead | H245L | 06 | 1A/Z Series | FT1380_Group-(FT1380,ET4020,ET1280) | 1A/Z Series | 0.005 | See Notes |  | 0.008 | N/A | N/A | N/A | N/A | N/A | 1) Finished crimp ends at the scribe mark ±0.75mm (±.030 in).
H245L06 | FT1307-200-M180 |  | 0.8 | 301 | Weatherhead | H245L | 06 | 1A/Z Series | FT1390_Group-(FT1390,ET4040) | 1A/Z Series | 0.005 | See Notes |  | 0.008 | N/A | N/A | N/A | N/A | N/A | 1) Finished crimp ends at the scribe mark ±0.75mm (±.030 in).
H245L06 | ET313DC-6Z | X | 0.8 | N/A | Weatherhead | H245L | 06 | 1A/Z Series | T-400 | 1A/Z Series | 0.005 | See Notes |  | 0.008 | ET313SR-030A | Green | FSU | T-400-8 | None | 1) Finished crimp ends at the scribe mark ±0.75mm (±.030 in).
H245L06 | ET400DC-M195S |  | 0.8 | N/A | Weatherhead | H245L | 06 | 1A/Z Series | T-400 | 1A/Z Series | 0.005 | See Notes |  | 0.008 | T-400-112 | Tan | FSU | T-400-8 | None | 1) Finished crimp ends at the scribe mark ±0.75mm (±.030 in).
H245L06 | ET401DC-M195S |  | 0.8 | N/A | Weatherhead | H245L | 06 | 1A/Z Series | T-400 | 1A/Z Series | 0.005 | See Notes |  | 0.008 | T-400-112 | Tan | FSU | T-400-8 | None | 1) Finished crimp ends at the scribe mark ±0.75mm (±.030 in).
H245L06 | ET400DC-M195S |  | 0.8 | N/A | Weatherhead | H245L | 06 | 1A/Z Series | T-410_Group-(T-410,T-440,T-440-1) | 1A/Z Series | 0.005 | See Notes |  | 0.008 | T-410-42 | Tan | FSU | T-410-26 | T-410-25 | 1) Finished crimp ends at the scribe mark ±0.75mm (±.030 in).
H245L06 | ET401DC-M195S |  | 0.8 | N/A | Weatherhead | H245L | 06 | 1A/Z Series | T-410_Group-(T-410,T-440,T-440-1) | 1A/Z Series | 0.005 | See Notes |  | 0.008 | T-410-42 | Tan | FSU | T-410-26 | T-410-25 | 1) Finished crimp ends at the scribe mark ±0.75mm (±.030 in).
H245L06 | ET525DC-6Z | X | 0.8 | N/A | Weatherhead | H245L | 06 | 1A/Z Series | T-410_Group-(T-410,T-440,T-440-1) | 1A/Z Series | 0.005 | See Notes |  | 0.008 | ET525SR-030A | Green | FSU | T-410-26 | None | 1) Finished crimp ends at the scribe mark ±0.75mm (±.030 in).
H245L06 | ET400DC-M195S |  | 0.8 | N/A | Weatherhead | H245L | 06 | 1A/Z Series | T-420_Group-(T-420,T-480,ET3000) | 1A/Z Series | 0.005 | See Notes |  |  | T-400-112 | Tan | FSU | ET425AR-14 | ET425AR-15 | 1) Finished crimp ends at the scribe mark ±0.75mm (±.030 in).
H245L06 | ET400DC-M195S |  | 0.8 | N/A | Weatherhead | H245L | 06 | 1A/Z Series | T-420_Group-(T-420,T-480,ET3000) | 1A/Z Series | 0.005 | See Notes |  | 0.008 | T-400-112 | Tan | FSU | T-420-26 | T-420-25 | 1) Finished crimp ends at the scribe mark ±0.75mm (±.030 in).
H245L06 | ET401DC-M195S |  | 0.8 | N/A | Weatherhead | H245L | 06 | 1A/Z Series | T-420_Group-(T-420,T-480,ET3000) | 1A/Z Series | 0.005 | See Notes |  |  | T-400-112 | Tan | FSU | ET425AR-14 | ET425AR-15 | 1) Finished crimp ends at the scribe mark ±0.75mm (±.030 in).
H245L06 | ET401DC-M195S |  | 0.8 | N/A | Weatherhead | H245L | 06 | 1A/Z Series | T-420_Group-(T-420,T-480,ET3000) | 1A/Z Series | 0.005 | See Notes |  | 0.008 | T-400-112 | Tan | FSU | T-420-26 | T-420-25 | 1) Finished crimp ends at the scribe mark ±0.75mm (±.030 in).
H245L06 | ET425DC-6Z | X | 0.8 | N/A | Weatherhead | H245L | 06 | 1A/Z Series | T-420_Group-(T-420,T-480,ET3000) | 1A/Z Series | 0.005 | See Notes |  | 0.008 | ET425SR-030A | Green | FSU | ET425AR-14 | None | 1) Finished crimp ends at the scribe mark ±0.75mm (±.030 in).
H245L06 | ET313DC-6Z | X | 0.8 | N/A | Weatherhead | H245L | 06 | 1A/Z Series | T-460_Group-(T-460,T-462,T-465) | 1A/Z Series | 0.005 | See Notes |  | 0.008 | ET313SR-030A | Green | FSU | N/A | None | 1) Finished crimp ends at the scribe mark ±0.75mm (±.030 in).
H245L08 | ET313DC-8Z | X | 0.975 | N/A | Weatherhead | H245L | 08 | 1A/Z Series | ET1000 | 1A/Z Series | 0.005 | See Notes |  | 0.008 | ET313SR-030D | Green/White | FSU | N/A | ET1000AR-001 | 1) Finished crimp ends at the scribe mark ±0.75mm (±.030 in).
H245L08 | ET400DC-M230S |  | 0.975 | N/A | Weatherhead | H245L | 08 | 1A/Z Series | ET1000 | 1A/Z Series | 0.005 | See Notes |  | 0.008 | ET1000SR-M190D | Lt.Green | FSU | N/A | ET1000AR-001 | 1) Finished crimp ends at the scribe mark ±0.75mm (±.030 in).
H245L08 | ET401DC-M230S |  | 0.975 | N/A | Weatherhead | H245L | 08 | 1A/Z Series | ET1000 | 1A/Z Series | 0.005 | See Notes |  | 0.008 | ET1000SR-M190D | Lt.Green | FSU | N/A | ET1000AR-001 | 1) Finished crimp ends at the scribe mark ±0.75mm (±.030 in).
H245L08 | FT1380-200-M240 |  | 0.975 | 75 | Weatherhead | H245L | 08 | 1A/Z Series | ET1187 | 1A/Z Series | 0.005 | See Notes |  | 0.008 | N/A | N/A | N/A | N/A | N/A | 1) Finished crimp ends at the scribe mark ±0.75mm (±.030 in).
H245L08 | FT1380-275-M240 |  | 0.975 | 75 | Weatherhead | H245L | 08 | 1A/Z Series | ET1187 | 1A/Z Series | 0.005 | See Notes |  | 0.008 | N/A | N/A | N/A | N/A | N/A | 1) Finished crimp ends at the scribe mark ±0.75mm (±.030 in).
H245L08 | ET400DC-M230S |  | 0.975 | N/A | Weatherhead | H245L | 08 | 1A/Z Series | ET4001_Group-(ET4000,ET4001) | 1A/Z Series | 0.005 | See Notes |  | 0.008 | ET4000SR-M190D | Lt.Green | FSU | ET4000AR-001 | T-410-25 | 1) Finished crimp ends at the scribe mark ±0.75mm (±.030 in).
H245L08 | ET401DC-M230S |  | 0.975 | N/A | Weatherhead | H245L | 08 | 1A/Z Series | ET4001_Group-(ET4000,ET4001) | 1A/Z Series | 0.005 | See Notes |  | 0.008 | ET4000SR-M190D | Lt.Green | FSU | ET4000AR-001 | T-410-25 | 1) Finished crimp ends at the scribe mark ±0.75mm (±.030 in).
H245L08 | ET525DC-8Z | X | 0.975 | N/A | Weatherhead | H245L | 08 | 1A/Z Series | ET4001_Group-(ET4000,ET4001) | 1A/Z Series | 0.005 | See Notes |  | 0.008 | ET525SR-030D | Green/White | FSU | ET4000AR-001 | None | 1) Finished crimp ends at the scribe mark ±0.75mm (±.030 in).
H245L08 | ET5040DC-M240S |  | 0.975 | N/A | Weatherhead | H245L | 08 | 1A/Z Series | ET5070_Group-(ET5040,ET5050,ET5070) | 1A/Z Series | 0.005 | See Notes |  | 0.008 | N/A | N/A | N/A | N/A | N/A | 1) Finished crimp ends at the scribe mark ±0.75mm (±.030 in).
H245L08 | FT1380-200-M240 |  | 0.975 | 75 | Weatherhead | H245L | 08 | 1A/Z Series | FT1380_Group-(FT1380,ET4020,ET1280) | 1A/Z Series | 0.005 | See Notes |  | 0.008 | N/A | N/A | N/A | N/A | N/A | 1) Finished crimp ends at the scribe mark ±0.75mm (±.030 in).
H245L08 | FT1380-275-M240 |  | 0.975 | 75 | Weatherhead | H245L | 08 | 1A/Z Series | FT1380_Group-(FT1380,ET4020,ET1280) | 1A/Z Series | 0.005 | See Notes |  | 0.008 | N/A | N/A | N/A | N/A | N/A | 1) Finished crimp ends at the scribe mark ±0.75mm (±.030 in).
H245L08 | FT1307-200-M240 |  | 0.975 | 240 | Weatherhead | H245L | 08 | 1A/Z Series | FT1390_Group-(FT1390,ET4040) | 1A/Z Series | 0.005 | See Notes |  | 0.008 | N/A | N/A | N/A | N/A | N/A | 1) Finished crimp ends at the scribe mark ±0.75mm (±.030 in).
H245L08 | ET313DC-8Z | X | 0.975 | N/A | Weatherhead | H245L | 08 | 1A/Z Series | T-400 | 1A/Z Series | 0.005 | See Notes |  | 0.008 | ET313SR-030D | Green/White | FSU | T-400-8 | None | 1) Finished crimp ends at the scribe mark ±0.75mm (±.030 in).
H245L08 | ET400DC-M230S |  | 0.975 | N/A | Weatherhead | H245L | 08 | 1A/Z Series | T-400 | 1A/Z Series | 0.005 | See Notes |  | 0.008 | ET1000SR-M190D | Lt.Green | FSU | T-400-8 | None | 1) Finished crimp ends at the scribe mark ±0.75mm (±.030 in).
H245L08 | ET401DC-M230S |  | 0.975 | N/A | Weatherhead | H245L | 08 | 1A/Z Series | T-400 | 1A/Z Series | 0.005 | See Notes |  | 0.008 | ET1000SR-M190D | Lt.Green | FSU | T-400-8 | None | 1) Finished crimp ends at the scribe mark ±0.75mm (±.030 in).
H245L08 | ET400DC-M230S |  | 0.975 | N/A | Weatherhead | H245L | 08 | 1A/Z Series | T-410_Group-(T-410,T-440,T-440-1) | 1A/Z Series | 0.005 | See Notes |  | 0.008 | ET4000SR-M190D | Lt.Green | FSU | T-410-26 | T-410-25 | 1) Finished crimp ends at the scribe mark ±0.75mm (±.030 in).
H245L08 | ET401DC-M230S |  | 0.975 | N/A | Weatherhead | H245L | 08 | 1A/Z Series | T-410_Group-(T-410,T-440,T-440-1) | 1A/Z Series | 0.005 | See Notes |  | 0.008 | ET4000SR-M190D | Lt.Green | FSU | T-410-26 | T-410-25 | 1) Finished crimp ends at the scribe mark ±0.75mm (±.030 in).
H245L08 | ET525DC-8Z | X | 0.975 | N/A | Weatherhead | H245L | 08 | 1A/Z Series | T-410_Group-(T-410,T-440,T-440-1) | 1A/Z Series | 0.005 | See Notes |  | 0.008 | ET525SR-030D | Green/White | FSU | T-410-26 | None | 1) Finished crimp ends at the scribe mark ±0.75mm (±.030 in).
H245L08 | ET400DC-M230S |  | 0.975 | N/A | Weatherhead | H245L | 08 | 1A/Z Series | T-420_Group-(T-420,T-480,ET3000) | 1A/Z Series | 0.005 | See Notes |  | 0.008 | ET1000SR-M190D | Lt.Green | FSU | ET425AR-14 | ET425AR-15 | 1) Finished crimp ends at the scribe mark ±0.75mm (±.030 in).
H245L08 | ET400DC-M230S |  | 0.975 | N/A | Weatherhead | H245L | 08 | 1A/Z Series | T-420_Group-(T-420,T-480,ET3000) | 1A/Z Series | 0.005 | See Notes |  | 0.008 | ET1000SR-M190D | Lt.Green | FSU | T-420-26 | T-420-25 | 1) Finished crimp ends at the scribe mark ±0.75mm (±.030 in).
H245L08 | ET401DC-M230S |  | 0.975 | N/A | Weatherhead | H245L | 08 | 1A/Z Series | T-420_Group-(T-420,T-480,ET3000) | 1A/Z Series | 0.005 | See Notes |  |  | ET1000SR-M190D | Lt.Green | FSU | ET425AR-14 | ET425AR-15 | 1) Finished crimp ends at the scribe mark ±0.75mm (±.030 in).
H245L08 | ET401DC-M230S |  | 0.975 | N/A | Weatherhead | H245L | 08 | 1A/Z Series | T-420_Group-(T-420,T-480,ET3000) | 1A/Z Series | 0.005 | See Notes |  | 0.008 | ET1000SR-M190D | Lt.Green | FSU | T-420-26 | T-420-25 | 1) Finished crimp ends at the scribe mark ±0.75mm (±.030 in).
H245L08 | ET425DC-8Z | X | 0.975 | N/A | Weatherhead | H245L | 08 | 1A/Z Series | T-420_Group-(T-420,T-480,ET3000) | 1A/Z Series | 0.005 | See Notes |  | 0.008 | ET425SR-030D | Green/White | FSU | ET425AR-14 | None | 1) Finished crimp ends at the scribe mark ±0.75mm (±.030 in).
H245L08 | ET313DC-8Z | X | 0.975 | N/A | Weatherhead | H245L | 08 | 1A/Z Series | T-460_Group-(T-460,T-462,T-465) | 1A/Z Series | 0.005 | See Notes |  | 0.008 | ET313SR-030D | Green/White | FSU | N/A | None | 1) Finished crimp ends at the scribe mark ±0.75mm (±.030 in).
H245L08 | ET400DC-M230S |  | 0.975 | N/A | Weatherhead | H245L | 08 | 1A/Z Series | T-460_Group-(T-460,T-462,T-465) | 1A/Z Series | 0.005 | See Notes |  | 0.008 | ET1000SR-M190D | Lt.Green | FSU | N/A | None | 1) Finished crimp ends at the scribe mark ±0.75mm (±.030 in).
H245L08 | ET401DC-M230S |  | 0.975 | N/A | Weatherhead | H245L | 08 | 1A/Z Series | T-460_Group-(T-460,T-462,T-465) | 1A/Z Series | 0.005 | See Notes |  | 0.008 | ET1000SR-M190D | Lt.Green | FSU | N/A | None | 1) Finished crimp ends at the scribe mark ±0.75mm (±.030 in).
H245L10 | ET313DC-10Z | X | 1.115 | N/A | Weatherhead | H245L | 10 | 1A/Z Series | ET1000 | 1A/Z Series | 0.005 | See Notes |  | 0.008 | Required-SeeNotes | Required-SeeNotes | FSD | N/A | ET1000AR-001 | 1) Finished crimp ends at the scribe mark ±0.75mm (±.030 in). 2) A spacer ring is required for this crimp, but any cupped 5 inch spacer ring FSD will work (examples include ET425SR-015D and T-400-10).
H245L10 | T-420-85C |  | 1.115 | N/A | Weatherhead | H245L | 10 | 1A/Z Series | ET1000 | 1A/Z Series | 0.005 | See Notes |  | 0.008 | ET1000SR-M215A | Magenta | FSU | N/A | None | 1) Finished crimp ends at the scribe mark ±0.75mm (±.030 in).
H245L10 | T-420-85C |  | 1.115 | N/A | Weatherhead | H245L | 10 | 1A/Z Series | ET1000 | 1A/Z Series | 0.005 | See Notes |  | 0.008 | ET420SR-M255A | Black/Gray | FSU | N/A | None | 1) Finished crimp ends at the scribe mark ±0.75mm (±.030 in).
H245L10 | FT1380-200-M280 |  | 1.115 | 37 | Weatherhead | H245L | 10 | 1A/Z Series | ET1187 | 1A/Z Series | 0.005 | See Notes |  | 0.008 | N/A | N/A | N/A | N/A | N/A | 1) Finished crimp ends at the scribe mark ±0.75mm (±.030 in). 2) ET400DC-M245S, ET400DC-M295S, and ET400DC-M375S Collets Require (2) ET400AR-001 Base Halves.
H245L10 | FT1380-275-M280 |  | 1.115 | 37 | Weatherhead | H245L | 10 | 1A/Z Series | ET1187 | 1A/Z Series | 0.005 | See Notes |  | 0.008 | N/A | N/A | N/A | N/A | N/A | 1) Finished crimp ends at the scribe mark ±0.75mm (±.030 in). 2) ET400DC-M245S, ET400DC-M295S, and ET400DC-M375S Collets Require (2) ET400AR-001 Base Halves.
H245L10 | FT1381-200-M280 |  | 1.115 | 37 | Weatherhead | H245L | 10 | 1A/Z Series | ET1187 | 1A/Z Series | 0.005 | See Notes |  | 0.008 | N/A | N/A | N/A | N/A | N/A | 1) Finished crimp ends at the scribe mark ±0.75mm (±.030 in). 2) ET400DC-M245S, ET400DC-M295S, and ET400DC-M375S Collets Require (2) ET400AR-001 Base Halves.
H245L10 | ET525DC-10Z | X | 1.115 | N/A | Weatherhead | H245L | 10 | 1A/Z Series | ET4001_Group-(ET4000,ET4001) | 1A/Z Series | 0.005 | See Notes |  | 0.008 | N/A | N/A | N/A | ET4000AR-001 | None | 1) Finished crimp ends at the scribe mark ±0.75mm (±.030 in).
H245L10 | T-440-85C |  | 1.115 | N/A | Weatherhead | H245L | 10 | 1A/Z Series | ET4001_Group-(ET4000,ET4001) | 1A/Z Series | 0.005 | See Notes |  | 0.008 | ET4000SR-M215A | Black/Magenta | FSU | ET4000AR-001 | None | 1) Finished crimp ends at the scribe mark ±0.75mm (±.030 in).
H245L10 | ET5040DC-08U |  | 1.115 | N/A | Weatherhead | H245L | 10 | 1A/Z Series | ET5070_Group-(ET5040,ET5050,ET5070) | 1A/Z Series | 0.005 | See Notes |  | 0.008 | N/A | N/A | N/A | N/A | N/A | 1) Finished crimp ends at the scribe mark ±0.75mm (±.030 in). 2) ET400DC-M245S, ET400DC-M295S, and ET400DC-M375S Collets Require (2) ET400AR-001 Base Halves.
H245L10 | FT1380-200-M280 |  | 1.115 | 37 | Weatherhead | H245L | 10 | 1A/Z Series | FT1380_Group-(FT1380,ET4020,ET1280) | 1A/Z Series | 0.005 | See Notes |  | 0.008 | N/A | N/A | N/A | N/A | N/A | 1) Finished crimp ends at the scribe mark ±0.75mm (±.030 in). 2) ET400DC-M245S, ET400DC-M295S, and ET400DC-M375S Collets Require (2) ET400AR-001 Base Halves.
H245L10 | FT1380-275-M280 |  | 1.115 | 37 | Weatherhead | H245L | 10 | 1A/Z Series | FT1380_Group-(FT1380,ET4020,ET1280) | 1A/Z Series | 0.005 | See Notes |  | 0.008 | N/A | N/A | N/A | N/A | N/A | 1) Finished crimp ends at the scribe mark ±0.75mm (±.030 in). 2) ET400DC-M245S, ET400DC-M295S, and ET400DC-M375S Collets Require (2) ET400AR-001 Base Halves.
H245L10 | FT1381-200-M280 |  | 1.115 | 37 | Weatherhead | H245L | 10 | 1A/Z Series | FT1380_Group-(FT1380,ET4020,ET1280) | 1A/Z Series | 0.005 | See Notes |  | 0.008 | N/A | N/A | N/A | N/A | N/A | 1) Finished crimp ends at the scribe mark ±0.75mm (±.030 in). 2) ET400DC-M245S, ET400DC-M295S, and ET400DC-M375S Collets Require (2) ET400AR-001 Base Halves.
H245L10 | FT1307-200-M280 |  | 1.115 | 223 | Weatherhead | H245L | 10 | 1A/Z Series | FT1390_Group-(FT1390,ET4040) | 1A/Z Series | 0.005 | See Notes |  | 0.008 | N/A | N/A | N/A | N/A | N/A | 1) Finished crimp ends at the scribe mark ±0.75mm (±.030 in). 2) ET400DC-M245S, ET400DC-M295S, and ET400DC-M375S Collets Require (2) ET400AR-001 Base Halves.
H245L10 | ET313DC-10Z | X | 1.115 | N/A | Weatherhead | H245L | 10 | 1A/Z Series | T-400 | 1A/Z Series | 0.005 | See Notes |  | 0.008 | Required-SeeNotes | Required-SeeNotes | FSD | T-400-8 | None | 1) Finished crimp ends at the scribe mark ±0.75mm (±.030 in). 2) A spacer ring is required for this crimp, but any cupped 5 inch spacer ring FSD will work (examples include ET425SR-015D and T-400-10).
H245L10 | ET400DC-M245S |  | 1.115 | N/A | Weatherhead | H245L | 10 | 1A/Z Series | T-400 | 1A/Z Series | 0.005 | See Notes |  | 0.008 | T-400-49R | Black/Silver | N/A | ET400AR-001(2) | None | 1) Finished crimp ends at the scribe mark ±0.75mm (±.030 in). 2) ET400DC-M245S, ET400DC-M395S, and ET400DC-M375S Collets Require (2) ET400AR-001 Base Halves. Collet sits into two base halves and spacer ring (if applicable) is flat on both sides and fits between the two base halves.
H245L10 | ET525DC-10Z | X | 1.115 | N/A | Weatherhead | H245L | 10 | 1A/Z Series | T-410_Group-(T-410,T-440,T-440-1) | 1A/Z Series | 0.005 | See Notes |  | 0.008 | N/A | N/A | N/A | T-410-26 | None | 1) Finished crimp ends at the scribe mark ±0.75mm (±.030 in).
H245L10 | T-440-85C |  | 1.115 | N/A | Weatherhead | H245L | 10 | 1A/Z Series | T-410_Group-(T-410,T-440,T-440-1) | 1A/Z Series | 0.005 | See Notes |  | 0.008 | ET4000SR-M215A | Black/Magenta | FSU | T-410-26 | T-410-25 | 1) Finished crimp ends at the scribe mark ±0.75mm (±.030 in).
H245L10 | ET425DC-10Z | X | 1.115 | N/A | Weatherhead | H245L | 10 | 1A/Z Series | T-420_Group-(T-420,T-480,ET3000) | 1A/Z Series | 0.005 | See Notes |  | 0.008 | N/A | N/A | N/A | ET425AR-14 | None | 1) Finished crimp ends at the scribe mark ±0.75mm (±.030 in).
H245L10 | ET425DC-10Z | X | 1.115 | N/A | Weatherhead | H245L | 10 | 1A/Z Series | T-420_Group-(T-420,T-480,ET3000) | 1A/Z Series | 0.005 | See Notes |  | 0.008 | Required-SeeNotes | Required-SeeNotes | FSD | ET425AR-14 | None | 1) Finished crimp ends at the scribe mark ±0.75mm (±.030 in). 2) A spacer ring is required for this crimp, but any cupped 5 inch spacer ring FSD will work (examples include ET425SR-015D and T-400-10).
H245L10 | T-420-85C |  | 1.115 | N/A | Weatherhead | H245L | 10 | 1A/Z Series | T-420_Group-(T-420,T-480,ET3000) | 1A/Z Series | 0.005 | See Notes |  | 0.008 | ET1000SR-M215A | Magenta | FSU | T-420-26 | None | 1) Finished crimp ends at the scribe mark ±0.75mm (±.030 in).
H245L10 | T-420-85C |  | 1.115 | N/A | Weatherhead | H245L | 10 | 1A/Z Series | T-420_Group-(T-420,T-480,ET3000) | 1A/Z Series | 0.005 | See Notes |  | 0.008 | ET420SR-M255A | Black/Gray | FSU | T-420-26 | None | 1) Finished crimp ends at the scribe mark ±0.75mm (±.030 in).
H245L10 | ET313DC-10Z | X | 1.115 | N/A | Weatherhead | H245L | 10 | 1A/Z Series | T-460_Group-(T-460,T-462,T-465) | 1A/Z Series | 0.005 | See Notes |  | 0.008 | Required-SeeNotes | Required-SeeNotes | FSD | N/A | None | 1) Finished crimp ends at the scribe mark ±0.75mm (±.030 in). 2) A spacer ring is required for this crimp, but any cupped 5 inch spacer ring FSD will work (examples include ET425SR-015D and T-400-10).
H245L12 | ET1000DC-12Z | X | 1.245 | N/A | Weatherhead | H245L | 12 | 1A/Z Series | ET1000 | 1A/Z Series | 0.005 | See Notes |  | 0.008 | ET425SR-015D | Brown/White | FSU | N/A | None | 1) Finished crimp ends at the scribe mark ±0.75mm (±.030 in).
H245L12 | T-420-86C |  | 1.245 | N/A | Weatherhead | H245L | 12 | 1A/Z Series | ET1000 | 1A/Z Series | 0.005 | See Notes |  | 0.008 | ET420SR-M495A | Brown | FSU | N/A | None | 1) Finished crimp ends at the scribe mark ±0.75mm (±.030 in).
H245L12 | FT1380-200-M280 |  | 1.245 | 167 | Weatherhead | H245L | 12 | 1A/Z Series | ET1187 | 1A/Z Series | 0.005 | See Notes |  | 0.008 | N/A | N/A | N/A | N/A | N/A | 1) Finished crimp ends at the scribe mark ±0.75mm (±.030 in). 2) ET400DC-M245S, ET400DC-M295S, and ET400DC-M375S Collets Require (2) ET400AR-001 Base Halves.
H245L12 | FT1380-275-M280 |  | 1.245 | 167 | Weatherhead | H245L | 12 | 1A/Z Series | ET1187 | 1A/Z Series | 0.005 | See Notes |  | 0.008 | N/A | N/A | N/A | N/A | N/A | 1) Finished crimp ends at the scribe mark ±0.75mm (±.030 in). 2) ET400DC-M245S, ET400DC-M295S, and ET400DC-M375S Collets Require (2) ET400AR-001 Base Halves.
H245L12 | FT1381-200-M280 |  | 1.245 | 167 | Weatherhead | H245L | 12 | 1A/Z Series | ET1187 | 1A/Z Series | 0.005 | See Notes |  | 0.008 | N/A | N/A | N/A | N/A | N/A | 1) Finished crimp ends at the scribe mark ±0.75mm (±.030 in). 2) ET400DC-M245S, ET400DC-M295S, and ET400DC-M375S Collets Require (2) ET400AR-001 Base Halves.
H245L12 | ET525DC-12Z | X | 1.245 | N/A | Weatherhead | H245L | 12 | 1A/Z Series | ET4001_Group-(ET4000,ET4001) | 1A/Z Series | 0.005 | See Notes |  | 0.008 | ET525SR-015D | Brown/White | FSU | ET4000AR-001 | None | 1) Finished crimp ends at the scribe mark ±0.75mm (±.030 in).
H245L12 | T-440-86C |  | 1.245 | N/A | Weatherhead | H245L | 12 | 1A/Z Series | ET4001_Group-(ET4000,ET4001) | 1A/Z Series | 0.005 | See Notes |  | 0.008 | ET4000SR-M405A | Brown | FSU | ET4000AR-001 | None | 1) Finished crimp ends at the scribe mark ±0.75mm (±.030 in).
H245L12 | ET5040DC-08U |  | 1.245 | N/A | Weatherhead | H245L | 12 | 1A/Z Series | ET5070_Group-(ET5040,ET5050,ET5070) | 1A/Z Series | 0.005 | See Notes |  | 0.008 | N/A | N/A | N/A | N/A | N/A | 1) Finished crimp ends at the scribe mark ±0.75mm (±.030 in). 2) ET400DC-M245S, ET400DC-M295S, and ET400DC-M375S Collets Require (2) ET400AR-001 Base Halves.
H245L12 | FT1380-200-M280 |  | 1.245 | 167 | Weatherhead | H245L | 12 | 1A/Z Series | FT1380_Group-(FT1380,ET4020,ET1280) | 1A/Z Series | 0.005 | See Notes |  | 0.008 | N/A | N/A | N/A | N/A | N/A | 1) Finished crimp ends at the scribe mark ±0.75mm (±.030 in). 2) ET400DC-M245S, ET400DC-M295S, and ET400DC-M375S Collets Require (2) ET400AR-001 Base Halves.
H245L12 | FT1380-275-M280 |  | 1.245 | 167 | Weatherhead | H245L | 12 | 1A/Z Series | FT1380_Group-(FT1380,ET4020,ET1280) | 1A/Z Series | 0.005 | See Notes |  | 0.008 | N/A | N/A | N/A | N/A | N/A | 1) Finished crimp ends at the scribe mark ±0.75mm (±.030 in). 2) ET400DC-M245S, ET400DC-M295S, and ET400DC-M375S Collets Require (2) ET400AR-001 Base Halves.
H245L12 | FT1381-200-M280 |  | 1.245 | 167 | Weatherhead | H245L | 12 | 1A/Z Series | FT1380_Group-(FT1380,ET4020,ET1280) | 1A/Z Series | 0.005 | See Notes |  | 0.008 | N/A | N/A | N/A | N/A | N/A | 1) Finished crimp ends at the scribe mark ±0.75mm (±.030 in). 2) ET400DC-M245S, ET400DC-M295S, and ET400DC-M375S Collets Require (2) ET400AR-001 Base Halves.
H245L12 | FT1307-200-M280 |  | 1.245 | 353 | Weatherhead | H245L | 12 | 1A/Z Series | FT1390_Group-(FT1390,ET4040) | 1A/Z Series | 0.005 | See Notes |  | 0.008 | N/A | N/A | N/A | N/A | N/A | 1) Finished crimp ends at the scribe mark ±0.75mm (±.030 in). 2) ET400DC-M245S, ET400DC-M295S, and ET400DC-M375S Collets Require (2) ET400AR-001 Base Halves.
H245L12 | ET400DC-12Z | X | 1.245 | N/A | Weatherhead | H245L | 12 | 1A/Z Series | T-400 | 1A/Z Series | 0.005 | See Notes |  | 0.008 | ET400SR-280A | Lt.Green | FSU | ET400AR-10 | None | 1) Finished crimp ends at the scribe mark ±0.75mm (±.030 in).
H245L12 | ET400DC-M295S |  | 1.245 | N/A | Weatherhead | H245L | 12 | 1A/Z Series | T-400 | 1A/Z Series | 0.005 | See Notes |  | 0.008 | N/A | N/A | N/A | ET400AR-001(2) | None | 1) Finished crimp ends at the scribe mark ±0.75mm (±.030 in). 2) ET400DC-M245S, ET400DC-M395S, and ET400DC-M375S Collets Require (2) ET400AR-001 Base Halves. Collet sits into two base halves and spacer ring (if applicable) is flat on both sides and fits between the two base halves.
H245L12 | ET525DC-12Z | X | 1.245 | N/A | Weatherhead | H245L | 12 | 1A/Z Series | T-410_Group-(T-410,T-440,T-440-1) | 1A/Z Series | 0.005 | See Notes |  | 0.008 | ET525SR-015D | Brown/White | FSU | T-410-26 | None | 1) Finished crimp ends at the scribe mark ±0.75mm (±.030 in).
H245L12 | T-440-86C |  | 1.245 | N/A | Weatherhead | H245L | 12 | 1A/Z Series | T-410_Group-(T-410,T-440,T-440-1) | 1A/Z Series | 0.005 | See Notes |  | 0.008 | ET4000SR-M405A | Brown | FSU | T-410-26 | T-410-25 | 1) Finished crimp ends at the scribe mark ±0.75mm (±.030 in).
H245L12 | ET425DC-12Z | X | 1.245 | N/A | Weatherhead | H245L | 12 | 1A/Z Series | T-420_Group-(T-420,T-480,ET3000) | 1A/Z Series | 0.005 | See Notes |  | 0.008 | N/A | N/A | N/A | ET425AR-14 | None | 1) Finished crimp ends at the scribe mark ±0.75mm (±.030 in).
H245L12 | ET425DC-12Z | X | 1.245 | N/A | Weatherhead | H245L | 12 | 1A/Z Series | T-420_Group-(T-420,T-480,ET3000) | 1A/Z Series | 0.005 | See Notes |  | 0.008 | Required-SeeNotes | Required-SeeNotes | FSD | ET425AR-14 | None | 1) Finished crimp ends at the scribe mark ±0.75mm (±.030 in). 2) A spacer ring is required for this crimp, but any cupped 5 inch spacer ring FSD will work (examples include ET425SR-015D and T-400-10).
H245L12 | T-420-86C |  | 1.245 | N/A | Weatherhead | H245L | 12 | 1A/Z Series | T-420_Group-(T-420,T-480,ET3000) | 1A/Z Series | 0.005 | See Notes |  | 0.008 | ET420SR-M495A | Brown | FSU | T-420-26 | None | 1) Finished crimp ends at the scribe mark ±0.75mm (±.030 in).
H245L16 | ET1000DC-16Z | X | 1.561 | N/A | Weatherhead | H245L | 16 | 1A/Z Series | ET1000 | 1A/Z Series | 0.005 | See Notes |  | 0.008 | Required-SeeNotes | Required-SeeNotes | FSD | N/A | None | 1) Finished crimp ends at the scribe mark ±0.75mm (±.030 in). 2) A spacer ring is required for this crimp, but any cupped 5 inch spacer ring FSD will work (examples include ET425SR-015D and T-400-10).
H245L16 | ET420DC-M380S |  | 1.561 | N/A | Weatherhead | H245L | 16 | 1A/Z Series | ET1000 | 1A/Z Series | 0.005 | See Notes |  | 0.008 | ET420SR-M495A | Brown | FSU | N/A | None | 1) Finished crimp ends at the scribe mark ±0.75mm (±.030 in).
H245L16 | FT1380-200-M370 |  | 1.561 | 153 | Weatherhead | H245L | 16 | 1A/Z Series | ET1187 | 1A/Z Series | 0.005 | See Notes |  | 0.008 | N/A | N/A | N/A | N/A | N/A | 1) Finished crimp ends at the scribe mark ±0.75mm (±.030 in).
H245L16 | FT1380-275-M370 |  | 1.561 | 153 | Weatherhead | H245L | 16 | 1A/Z Series | ET1187 | 1A/Z Series | 0.005 | See Notes |  | 0.008 | N/A | N/A | N/A | N/A | N/A | 1) Finished crimp ends at the scribe mark ±0.75mm (±.030 in).
H245L16 | FT1381-200-M370 |  | 1.561 | 153 | Weatherhead | H245L | 16 | 1A/Z Series | ET1187 | 1A/Z Series | 0.005 | See Notes |  | 0.008 | N/A | N/A | N/A | N/A | N/A | 1) Finished crimp ends at the scribe mark ±0.75mm (±.030 in).
H245L16 | ET4000DC-M380S |  | 1.561 | N/A | Weatherhead | H245L | 16 | 1A/Z Series | ET4001_Group-(ET4000,ET4001) | 1A/Z Series | 0.005 | See Notes |  | 0.008 | ET4000SR-M405A | Brown | FSU | ET4000AR-001 | None | 1) Finished crimp ends at the scribe mark ±0.75mm (±.030 in).
H245L16 | ET4001DC-M380S |  | 1.561 | N/A | Weatherhead | H245L | 16 | 1A/Z Series | ET4001_Group-(ET4000,ET4001) | 1A/Z Series | 0.005 | See Notes |  | 0.008 | ET4000SR-M405A | Brown | FSU | ET4000AR-001 | None | 1) Finished crimp ends at the scribe mark ±0.75mm (±.030 in).
H245L16 | ET525DC-16Z | X | 1.561 | N/A | Weatherhead | H245L | 16 | 1A/Z Series | ET4001_Group-(ET4000,ET4001) | 1A/Z Series | 0.005 | See Notes |  | 0.008 | ET525SR-015D | Brown/White | FSU | ET4000AR-001 | None | 1) Finished crimp ends at the scribe mark ±0.75mm (±.030 in).
H245L16 | ET5040DC-M370S |  | 1.561 | N/A | Weatherhead | H245L | 16 | 1A/Z Series | ET5070_Group-(ET5040,ET5050,ET5070) | 1A/Z Series | 0.005 | See Notes |  | 0.008 | N/A | N/A | N/A | N/A | N/A | 1) Finished crimp ends at the scribe mark ±0.75mm (±.030 in).
H245L16 | FT1380-200-M370 |  | 1.561 | 153 | Weatherhead | H245L | 16 | 1A/Z Series | FT1380_Group-(FT1380,ET4020,ET1280) | 1A/Z Series | 0.005 | See Notes |  | 0.008 | N/A | N/A | N/A | N/A | N/A | 1) Finished crimp ends at the scribe mark ±0.75mm (±.030 in).
H245L16 | FT1380-275-M370 |  | 1.561 | 153 | Weatherhead | H245L | 16 | 1A/Z Series | FT1380_Group-(FT1380,ET4020,ET1280) | 1A/Z Series | 0.005 | See Notes |  | 0.008 | N/A | N/A | N/A | N/A | N/A | 1) Finished crimp ends at the scribe mark ±0.75mm (±.030 in).
H245L16 | FT1381-200-M370 |  | 1.561 | 153 | Weatherhead | H245L | 16 | 1A/Z Series | FT1380_Group-(FT1380,ET4020,ET1280) | 1A/Z Series | 0.005 | See Notes |  | 0.008 | N/A | N/A | N/A | N/A | N/A | 1) Finished crimp ends at the scribe mark ±0.75mm (±.030 in).
H245L16 | FT1307-200-M370 |  | 1.561 | 314 | Weatherhead | H245L | 16 | 1A/Z Series | FT1390_Group-(FT1390,ET4040) | 1A/Z Series | 0.005 | See Notes |  | 0.008 | N/A | N/A | N/A | N/A | N/A | 1) Finished crimp ends at the scribe mark ±0.75mm (±.030 in).
H245L16 | ET400DC-16Z | X | 1.561 | N/A | Weatherhead | H245L | 16 | 1A/Z Series | T-400 | 1A/Z Series | 0.005 | See Notes |  | 0.008 | ET400SR-280A | Lt.Green | FSU | ET400AR-10 | None | 1) Finished crimp ends at the scribe mark ±0.75mm (±.030 in).
H245L16 | ET400DC-M375S |  | 1.561 | N/A | Weatherhead | H245L | 16 | 1A/Z Series | T-400 | 1A/Z Series | 0.005 | See Notes |  | 0.008 | N/A | N/A | N/A | ET400AR-001(2) | None | 1) Finished crimp ends at the scribe mark ±0.75mm (±.030 in). 2) ET400DC-M245S, ET400DC-M395S, and ET400DC-M375S Collets Require (2) ET400AR-001 Base Halves. Collet sits into two base halves and spacer ring (if applicable) is flat on both sides and fits between the two base halves.
H245L16 | ET4000DC-M380S |  | 1.561 | N/A | Weatherhead | H245L | 16 | 1A/Z Series | T-410_Group-(T-410,T-440,T-440-1) | 1A/Z Series | 0.005 | See Notes |  | 0.008 | ET4000SR-M405A | Brown | FSU | T-410-26 | T-410-25 | 1) Finished crimp ends at the scribe mark ±0.75mm (±.030 in).
H245L16 | ET4001DC-M380S |  | 1.561 | N/A | Weatherhead | H245L | 16 | 1A/Z Series | T-410_Group-(T-410,T-440,T-440-1) | 1A/Z Series | 0.005 | See Notes |  | 0.008 | ET4000SR-M405A | Brown | FSU | T-410-26 | T-410-25 | 1) Finished crimp ends at the scribe mark ±0.75mm (±.030 in).
H245L16 | ET525DC-16Z | X | 1.561 | N/A | Weatherhead | H245L | 16 | 1A/Z Series | T-410_Group-(T-410,T-440,T-440-1) | 1A/Z Series | 0.005 | See Notes |  | 0.008 | N/A | N/A | N/A | T-410-26 | None | 1) Finished crimp ends at the scribe mark ±0.75mm (±.030 in).
H245L16 | ET420DC-M380S |  | 1.561 | N/A | Weatherhead | H245L | 16 | 1A/Z Series | T-420_Group-(T-420,T-480,ET3000) | 1A/Z Series | 0.005 | See Notes |  | 0.008 | ET420SR-M495A | Brown | FSU | T-420-26 | None | 1) Finished crimp ends at the scribe mark ±0.75mm (±.030 in).
H245L16 | ET425DC-16Z | X | 1.561 | N/A | Weatherhead | H245L | 16 | 1A/Z Series | T-420_Group-(T-420,T-480,ET3000) | 1A/Z Series | 0.005 | See Notes |  | 0.008 | ET425SR-015D | Brown/White | FSU | ET425AR-14 | None | 1) Finished crimp ends at the scribe mark ±0.75mm (±.030 in).
H245L16 | ET425DC-16Z | X | 1.561 | N/A | Weatherhead | H245L | 16 | 1A/Z Series | T-420_Group-(T-420,T-480,ET3000) | 1A/Z Series | 0.005 | See Notes |  | 0.008 | Required-SeeNotes | Required-SeeNotes | FSD | ET425AR-14 | None | 1) Finished crimp ends at the scribe mark ±0.75mm (±.030 in). 2) A spacer ring is required for this crimp, but any cupped 5 inch spacer ring FSD will work (examples include ET425SR-015D and T-400-10).
H245L20 | ET420DC-M480S |  | 1.9 | N/A | Weatherhead | H245L | 20 | 1A/Z Series | ET1000 | 1A/Z Series | 0.005 | See Notes |  | 0.008 | T-420-82R | Black/Blue | FSU | N/A | None | 1) Finished crimp ends at the scribe mark ±0.75mm (±.030 in). 2) Requires a ET1000C-0012 pusher extension to be placed on top of these spacer rings.
H245L20 | ET4000DC-M480S |  | 1.9 | N/A | Weatherhead | H245L | 20 | 1A/Z Series | ET4001_Group-(ET4000,ET4001) | 1A/Z Series | 0.005 | See Notes |  | 0.008 | T-440-82R | Black/Blue | FSU | ET4000AR-001 | None | 1) Finished crimp ends at the scribe mark ±0.75mm (±.030 in).
H245L20 | ET525DC-20Z | X | 1.9 | N/A | Weatherhead | H245L | 20 | 1A/Z Series | ET4001_Group-(ET4000,ET4001) | 1A/Z Series | 0.005 | See Notes |  | 0.008 | ET525SR-120A | Gray | FSU | ET4000AR-001 | None | 1) Finished crimp ends at the scribe mark ±0.75mm (±.030 in).
H245L20 | FT1381-200-M465 |  | 1.9 | 114 | Weatherhead | H245L | 20 | 1A/Z Series | FT1380_Group-(FT1380,ET4020,ET1280) | 1A/Z Series | 0.005 | See Notes |  | 0.008 | N/A | N/A | N/A | N/A | N/A | 1) Finished crimp ends at the scribe mark ±0.75mm (±.030 in).
H245L20 | FT1381-275-M465 |  | 1.9 | 114 | Weatherhead | H245L | 20 | 1A/Z Series | FT1380_Group-(FT1380,ET4020,ET1280) | 1A/Z Series | 0.005 | See Notes |  | 0.008 | N/A | N/A | N/A | N/A | N/A | 1) Finished crimp ends at the scribe mark ±0.75mm (±.030 in).
H245L20 | FT1382-200-M465 |  | 1.9 | 114 | Weatherhead | H245L | 20 | 1A/Z Series | FT1380_Group-(FT1380,ET4020,ET1280) | 1A/Z Series | 0.005 | See Notes |  | 0.008 | N/A | N/A | N/A | N/A | N/A | 1) Finished crimp ends at the scribe mark ±0.75mm (±.030 in).
H245L20 | FT1382-275-M465 |  | 1.9 | 114 | Weatherhead | H245L | 20 | 1A/Z Series | FT1380_Group-(FT1380,ET4020,ET1280) | 1A/Z Series | 0.005 | See Notes |  | 0.008 | N/A | N/A | N/A | N/A | N/A | 1) Finished crimp ends at the scribe mark ±0.75mm (±.030 in).
H245L20 | FT1307-200-M465 |  | 1.9 | 279 | Weatherhead | H245L | 20 | 1A/Z Series | FT1390_Group-(FT1390,ET4040) | 1A/Z Series | 0.005 | See Notes |  | 0.008 | N/A | N/A | N/A | N/A | N/A | 1) Finished crimp ends at the scribe mark ±0.75mm (±.030 in).
H245L20 | ET4000DC-M480S |  | 1.9 | N/A | Weatherhead | H245L | 20 | 1A/Z Series | T-410_Group-(T-410,T-440,T-440-1) | 1A/Z Series | 0.005 | See Notes |  | 0.008 | T-440-82R | Black/Blue | FSU | T-410-26 | T-410-25 | 1) Finished crimp ends at the scribe mark ±0.75mm (±.030 in).
H245L20 | ET525DC-20Z | X | 1.9 | N/A | Weatherhead | H245L | 20 | 1A/Z Series | T-410_Group-(T-410,T-440,T-440-1) | 1A/Z Series | 0.005 | See Notes |  | 0.008 | ET525SR-120A | Gray | FSU | T-410-26 | None | 1) Finished crimp ends at the scribe mark ±0.75mm (±.030 in).
H245L20 | ET420DC-M480S |  | 1.9 | N/A | Weatherhead | H245L | 20 | 1A/Z Series | T-420_Group-(T-420,T-480,ET3000) | 1A/Z Series | 0.005 | See Notes |  | 0.008 | T-420-82R | Black/Blue | FSU | T-420-26 | None | 1) Finished crimp ends at the scribe mark ±0.75mm (±.030 in). 2) Requires a pusher extention, part number T-480-68, to be placed on top of the spacer ring, when crimping with T-480 or ET3000 machine.
H245L20 | ET425DC-20Z | X | 1.9 | N/A | Weatherhead | H245L | 20 | 1A/Z Series | T-420_Group-(T-420,T-480,ET3000) | 1A/Z Series | 0.005 | See Notes |  | 0.008 | N/A | N/A | N/A | ET425AR-14 | None | 1) Finished crimp ends at the scribe mark ±0.75mm (±.030 in).
H245L20 | ET425DC-20Z | X | 1.9 | N/A | Weatherhead | H245L | 20 | 1A/Z Series | T-420_Group-(T-420,T-480,ET3000) | 1A/Z Series | 0.005 | See Notes |  | 0.008 | Required-SeeNotes | Required-SeeNotes | FSD | ET425AR-14 | None | 1) Finished crimp ends at the scribe mark ±0.75mm (±.030 in). 2) A spacer ring is required for this crimp, but any cupped 5 inch spacer ring FSD will work (examples include ET425SR-015D and T-400-10).
H245L24 | ET4000DC-M530S |  | 2.155 | N/A | Weatherhead | H245L | 24 | 1A/Z Series | ET4001_Group-(ET4000,ET4001) | 1A/Z Series | 0.006 | See Notes |  | 0.008 | N/A | N/A | N/A | ET4000AR-001 | None | 1) Finished crimp ends at the scribe mark ±0.75mm (±.030 in).
H245L24 | ET525DC-24Z | X | 2.155 | N/A | Weatherhead | H245L | 24 | 1A/Z Series | ET4001_Group-(ET4000,ET4001) | 1A/Z Series | 0.005 | See Notes |  | 0.008 | ET525SR-210A | Gold | FSU | ET4000AR-001 | None | 1) Finished crimp ends at the scribe mark ±0.75mm (±.030 in).
H245L24 | ET5040DC-M550S |  | 2.155 | N/A | Weatherhead | H245L | 24 | 1A/Z Series | ET5070_Group-(ET5040,ET5050,ET5070) | 1A/Z Series | 0.006 | See Notes |  | 0.008 | N/A | N/A | N/A | N/A | N/A | 1) Finished crimp ends at the scribe mark ±0.75mm (±.030 in).
H245L24 | FT1307-200-M550 |  | 2.155 | 265 | Weatherhead | H245L | 24 | 1A/Z Series | FT1390_Group-(FT1390,ET4040) | 1A/Z Series | 0.006 | See Notes |  | 0.008 | N/A | N/A | N/A | N/A | N/A | 1) Finished crimp ends at the scribe mark ±0.75mm (±.030 in).
H245L24 | ET4000DC-M530S |  | 2.155 | N/A | Weatherhead | H245L | 24 | 1A/Z Series | T-410_Group-(T-410,T-440,T-440-1) | 1A/Z Series | 0.006 | See Notes |  | 0.008 | N/A | N/A | N/A | T-410-26 | T-410-25 | 1) Finished crimp ends at the scribe mark ±0.75mm (±.030 in).
H245L24 | ET525DC-24Z | X | 2.155 | N/A | Weatherhead | H245L | 24 | 1A/Z Series | T-410_Group-(T-410,T-440,T-440-1) | 1A/Z Series | 0.005 | See Notes |  | 0.008 | ET525SR-210A | Gold | FSU | T-410-26 | None | 1) Finished crimp ends at the scribe mark ±0.75mm (±.030 in).
H245L32 | ET4000DC-M550S |  | 2.7 | N/A | Weatherhead | H245L | 32 | 1A/Z Series | ET4001_Group-(ET4000,ET4001) | 1A/Z Series | 0.006 | See Notes |  | 0.008 | N/A | N/A | N/A | ET4000AR-001 | None | 1) Finished crimp ends at the scribe mark ±0.75mm (±.030 in).
H245L32 | ET525DC-32Z | X | 2.7 | N/A | Weatherhead | H245L | 32 | 1A/Z Series | ET4001_Group-(ET4000,ET4001) | 1A/Z Series | 0.005 | See Notes |  | 0.008 | ET525SR-180A | Orange | FSU | ET4000AR-001 | None | 1) Finished crimp ends at the scribe mark ±0.75mm (±.030 in).
H245L32 | ET5040DC-32U |  | 2.7 | N/A | Weatherhead | H245L | 32 | 1A/Z Series | ET5070_Group-(ET5040,ET5050,ET5070) | 1A/Z Series | 0.006 | See Notes |  | 0.008 | N/A | N/A | N/A | N/A | N/A | 1) Finished crimp ends at the scribe mark ±0.75mm (±.030 in).
H245L32 | FT1307-200-M690 |  | 2.7 | 258 | Weatherhead | H245L | 32 | 1A/Z Series | FT1390_Group-(FT1390,ET4040) | 1A/Z Series | 0.006 | See Notes |  | 0.008 | N/A | N/A | N/A | N/A | N/A | 1) Finished crimp ends at the scribe mark ±0.75mm (±.030 in).
H245L32 | ET4000DC-M550S |  | 2.7 | N/A | Weatherhead | H245L | 32 | 1A/Z Series | T-410_Group-(T-410,T-440,T-440-1) | 1A/Z Series | 0.006 | See Notes |  | 0.008 | N/A | N/A | N/A | T-410-26 | T-410-25 | 1) Finished crimp ends at the scribe mark ±0.75mm (±.030 in).
H245L32 | ET525DC-32Z | X | 2.7 | N/A | Weatherhead | H245L | 32 | 1A/Z Series | T-410_Group-(T-410,T-440,T-440-1) | 1A/Z Series | 0.005 | See Notes |  | 0.008 | ET525SR-180A | Orange | FSU | T-410-26 | None | 1) Finished crimp ends at the scribe mark ±0.75mm (±.030 in).
H250H04 | T-400-120C |  | 0.53 | N/A | Weatherhead | H250H | 04 | FJ Series 100R5 Flat (FW1186 Socket) | ET1000 | Flat Crimp | 0.006 | See Notes |  | 0.008 | ET313SR-090D | Red/Blue | FSU | N/A | ET1000AR-001 | 1) For fittings with dimple mark on socket: Finished crimp ends at the dimple mark ±.75mm (±.030 in). 2) For fittings without dimple mark on socket: Finished crimp ends at Crimp position of 16.4+/-.75 (0.646+/-.030") from socket open end.
H250H04 | FT1380-275-M120 |  | 0.53 | 104 | Weatherhead | H250H | 04 | FJ Series 100R5 Flat (FW1186 Socket) | ET1187 | Flat Crimp | 0.006 | See Notes |  | 0.008 | N/A | N/A | N/A | N/A | N/A | 1) For fittings with dimple mark on socket: Finished crimp ends at the dimple mark ±.75mm (±.030 in). 2) For fittings without dimple mark on socket: Finished crimp ends at Crimp position of 16.4+/-.75 (0.646+/-.030") from socket open end.
H250H04 | FT1380-275-M120 |  | 0.53 | 104 | Weatherhead | H250H | 04 | FJ Series 100R5 Flat (FW1186 Socket) | FT1380_Group-(FT1380,ET4020,ET1280) | Flat Crimp | 0.006 | See Notes |  | 0.008 | N/A | N/A | N/A | N/A | N/A | 1) For fittings with dimple mark on socket: Finished crimp ends at the dimple mark ±.75mm (±.030 in). 2) For fittings without dimple mark on socket: Finished crimp ends at Crimp position of 16.4+/-.75 (0.646+/-.030") from socket open end.
H250H04 | FT1307-200-M120S |  | 0.53 | 268 | Weatherhead | H250H | 04 | FJ Series 100R5 Flat (FW1186 Socket) | FT1390_Group-(FT1390,ET4040) | Flat Crimp | 0.006 | See Notes |  | 0.008 | N/A | N/A | N/A | N/A | N/A | 1) For fittings with dimple mark on socket: Finished crimp ends at the dimple mark ±.75mm (±.030 in). 2) For fittings without dimple mark on socket: Finished crimp ends at Crimp position of 16.4+/-.75 (0.646+/-.030") from socket open end.
H250H04 | T-400-120C |  | 0.53 | N/A | Weatherhead | H250H | 04 | FJ Series 100R5 Flat (FW1186 Socket) | T-400 | Flat Crimp | 0.006 | See Notes |  | 0.008 | ET313SR-090D | Red/Blue | FSU | T-400-8 | None | 1) For fittings with dimple mark on socket: Finished crimp ends at the dimple mark ±.75mm (±.030 in). 2) For fittings without dimple mark on socket: Finished crimp ends at Crimp position of 16.4+/-.75 (0.646+/-.030") from socket open end.
H250H04 | T-400-120C |  | 0.53 | N/A | Weatherhead | H250H | 04 | FJ Series 100R5 Flat (FW1186 Socket) | T-460_Group-(T-460,T-462,T-465) | Flat Crimp | 0.006 | See Notes |  | 0.008 | ET313SR-090D | Red/Blue | FSU | N/A | None | 1) For fittings with dimple mark on socket: Finished crimp ends at the dimple mark ±.75mm (±.030 in). 2) For fittings without dimple mark on socket: Finished crimp ends at Crimp position of 16.4+/-.75 (0.646+/-.030") from socket open end.
H250H04 | T-400-120C |  | 0.53 | N/A | Weatherhead | H250H | 04 | FJ Series 100R5 Flat (FW1186 Socket) | ET4001_Group-(ET4000,ET4001) | Flat Crimp | 0.006 | See Notes |  | 0.008 | ET4000SR-M190D | Lt.Green | FSU | ET4000AR-001 | T-410-25 | 1) For fittings with dimple mark on socket: Finished crimp ends at the dimple mark ±.75mm (±.030 in). 2) For fittings without dimple mark on socket: Finished crimp ends at Crimp position of 16.4+/-.75 (0.646+/-.030") from socket open end.
H250H04 | T-400-120C |  | 0.53 | N/A | Weatherhead | H250H | 04 | FJ Series 100R5 Flat (FW1186 Socket) | T-410_Group-(T-410,T-440,T-440-1) | Flat Crimp | 0.006 | See Notes |  | 0.008 | ET4000SR-M190D | Lt.Green | FSU | T-410-26 | T-410-25 | 1) For fittings with dimple mark on socket: Finished crimp ends at the dimple mark ±.75mm (±.030 in). 2) For fittings without dimple mark on socket: Finished crimp ends at Crimp position of 16.4+/-.75 (0.646+/-.030") from socket open end.
H250H04 | ET5040DC-M120S |  | 0.53 | N/A | Weatherhead | H250H | 04 | FJ Series 100R5 Flat (FW1186 Socket) | ET5070_Group-(ET5040,ET5050,ET5070) | Flat Crimp | 0.006 | See Notes |  | 0.008 | N/A | N/A | N/A | N/A | N/A | 1) For fittings with dimple mark on socket: Finished crimp ends at the dimple mark ±.75mm (±.030 in). 2) For fittings without dimple mark on socket: Finished crimp ends at Crimp position of 16.4+/-.75 (0.646+/-.030") from socket open end.
H250H04 | T-400-120C |  | 0.53 | N/A | Weatherhead | H250H | 04 | FJ Series 100R5 Flat (FW1186 Socket) | T-420_Group-(T-420,T-480,ET3000) | Flat Crimp | 0.006 | See Notes |  | 0.008 | ET313SR-090D | Red/Blue | FSU | ET425AR-14 | ET425AR-15 | 1) For fittings with dimple mark on socket: Finished crimp ends at the dimple mark ±.75mm (±.030 in). 2) For fittings without dimple mark on socket: Finished crimp ends at Crimp position of 16.4+/-.75 (0.646+/-.030") from socket open end.
H250H04 | T-400-120C |  | 0.53 | N/A | Weatherhead | H250H | 04 | FJ Series 100R5 Flat (FW1186 Socket) | T-420_Group-(T-420,T-480,ET3000) | Flat Crimp | 0.006 | See Notes |  | 0.008 | ET313SR-090D | Red/Blue | FSU | T-420-26 | T-420-25 | 1) For fittings with dimple mark on socket: Finished crimp ends at the dimple mark ±.75mm (±.030 in). 2) For fittings without dimple mark on socket: Finished crimp ends at Crimp position of 16.4+/-.75 (0.646+/-.030") from socket open end.
H250H06 | ET400DC-M150S |  | 0.665 | N/A | Weatherhead | H250H | 06 | FJ Series 100R5 Flat (FW1186 Socket) | ET1000 | Flat Crimp | 0.006 | See Notes |  | 0.008 | T-400-62 | Yellow | FSU | N/A | ET1000AR-001 | 1) For fittings with dimple mark on socket: Finished crimp ends at the dimple mark ±.75mm (±.030 in). 2) For fittings without dimple mark on socket: Finished crimp ends at Crimp position of 16.4+/-.75 (0.646+/-.030") from socket open end.
H250H06 | FT1380-200-M165 |  | 0.665 | 61 | Weatherhead | H250H | 06 | FJ Series 100R5 Flat (FW1186 Socket) | ET1187 | Flat Crimp | 0.006 | See Notes |  | 0.008 | N/A | N/A | N/A | N/A | N/A | 1) For fittings with dimple mark on socket: Finished crimp ends at the dimple mark ±.75mm (±.030 in). 2) For fittings without dimple mark on socket: Finished crimp ends at Crimp position of 16.4+/-.75 (0.646+/-.030") from socket open end.
H250H06 | ET400DC-M150S |  | 0.665 | N/A | Weatherhead | H250H | 06 | FJ Series 100R5 Flat (FW1186 Socket) | ET4001_Group-(ET4000,ET4001) | Flat Crimp | 0.006 | See Notes |  | 0.008 | T-410-41 | Yellow | FSU | ET4000AR-001 | T-410-25 | 1) For fittings with dimple mark on socket: Finished crimp ends at the dimple mark ±.75mm (±.030 in). 2) For fittings without dimple mark on socket: Finished crimp ends at Crimp position of 16.4+/-.75 (0.646+/-.030") from socket open end.
H250H06 | FT1380-200-M165 |  | 0.665 | 61 | Weatherhead | H250H | 06 | FJ Series 100R5 Flat (FW1186 Socket) | FT1380_Group-(FT1380,ET4020,ET1280) | Flat Crimp | 0.006 | See Notes |  | 0.008 | N/A | N/A | N/A | N/A | N/A | 1) For fittings with dimple mark on socket: Finished crimp ends at the dimple mark ±.75mm (±.030 in). 2) For fittings without dimple mark on socket: Finished crimp ends at Crimp position of 16.4+/-.75 (0.646+/-.030") from socket open end.
H250H06 | FT1307-200-M150 |  | 0.665 | 284 | Weatherhead | H250H | 06 | FJ Series 100R5 Flat (FW1186 Socket) | FT1390_Group-(FT1390,ET4040) | Flat Crimp | 0.006 | See Notes |  | 0.008 | N/A | N/A | N/A | N/A | N/A | 1) For fittings with dimple mark on socket: Finished crimp ends at the dimple mark ±.75mm (±.030 in). 2) For fittings without dimple mark on socket: Finished crimp ends at Crimp position of 16.4+/-.75 (0.646+/-.030") from socket open end.
H250H06 | ET400DC-M150S |  | 0.665 | N/A | Weatherhead | H250H | 06 | FJ Series 100R5 Flat (FW1186 Socket) | T-400 | Flat Crimp | 0.006 | See Notes |  | 0.008 | T-400-62 | Yellow | FSU | T-400-8 | None | 1) For fittings with dimple mark on socket: Finished crimp ends at the dimple mark ±.75mm (±.030 in). 2) For fittings without dimple mark on socket: Finished crimp ends at Crimp position of 16.4+/-.75 (0.646+/-.030") from socket open end.
H250H06 | ET400DC-M150S |  | 0.665 | N/A | Weatherhead | H250H | 06 | FJ Series 100R5 Flat (FW1186 Socket) | T-410_Group-(T-410,T-440,T-440-1) | Flat Crimp | 0.006 | See Notes |  | 0.008 | T-410-41 | Yellow | FSU | T-410-26 | T-410-25 | 1) For fittings with dimple mark on socket: Finished crimp ends at the dimple mark ±.75mm (±.030 in). 2) For fittings without dimple mark on socket: Finished crimp ends at Crimp position of 16.4+/-.75 (0.646+/-.030") from socket open end.
H250H06 | ET400DC-M150S |  | 0.665 | N/A | Weatherhead | H250H | 06 | FJ Series 100R5 Flat (FW1186 Socket) | T-460_Group-(T-460,T-462,T-465) | Flat Crimp | 0.006 | See Notes |  | 0.008 | T-400-62 | Yellow | FSU | N/A | None | 1) For fittings with dimple mark on socket: Finished crimp ends at the dimple mark ±.75mm (±.030 in). 2) For fittings without dimple mark on socket: Finished crimp ends at Crimp position of 16.4+/-.75 (0.646+/-.030") from socket open end.
H250H06 | ET5040DC-M150S |  | 0.665 | N/A | Weatherhead | H250H | 06 | FJ Series 100R5 Flat (FW1186 Socket) | ET5070_Group-(ET5040,ET5050,ET5070) | Flat Crimp | 0.006 | See Notes |  | 0.008 | N/A | N/A | N/A | N/A | N/A | 1) For fittings with dimple mark on socket: Finished crimp ends at the dimple mark ±.75mm (±.030 in). 2) For fittings without dimple mark on socket: Finished crimp ends at Crimp position of 16.4+/-.75 (0.646+/-.030") from socket open end.
H250H06 | FT1380-200-M150 |  | 0.665 | N/A | Weatherhead | H250H | 06 | FJ Series 100R5 Flat (FW1186 Socket) | ET1187 | Flat Crimp | 0.006 | See Notes |  | 0.008 | N/A | N/A | N/A | N/A | N/A | 1) For fittings with dimple mark on socket: Finished crimp ends at the dimple mark ±.75mm (±.030 in). 2) For fittings without dimple mark on socket: Finished crimp ends at Crimp position of 16.4+/-.75 (0.646+/-.030") from socket open end.
H250H06 | FT1380-200-M150 |  | 0.665 | N/A | Weatherhead | H250H | 06 | FJ Series 100R5 Flat (FW1186 Socket) | FT1380_Group-(FT1380,ET4020,ET1280) | Flat Crimp | 0.006 | See Notes |  | 0.008 | N/A | N/A | N/A | N/A | N/A | 1) For fittings with dimple mark on socket: Finished crimp ends at the dimple mark ±.75mm (±.030 in). 2) For fittings without dimple mark on socket: Finished crimp ends at Crimp position of 16.4+/-.75 (0.646+/-.030") from socket open end.
H250H06 | ET400DC-M150S |  | 0.665 | N/A | Weatherhead | H250H | 06 | FJ Series 100R5 Flat (FW1186 Socket) | T-420_Group-(T-420,T-480,ET3000) | Flat Crimp | 0.006 | See Notes |  | 0.008 | T-400-62 | Yellow | FSU | ET425AR-14 | ET425AR-15 | 1) For fittings with dimple mark on socket: Finished crimp ends at the dimple mark ±.75mm (±.030 in). 2) For fittings without dimple mark on socket: Finished crimp ends at Crimp position of 16.4+/-.75 (0.646+/-.030") from socket open end.
H250H06 | ET400DC-M150S |  | 0.665 | N/A | Weatherhead | H250H | 06 | FJ Series 100R5 Flat (FW1186 Socket) | T-420_Group-(T-420,T-480,ET3000) | Flat Crimp | 0.006 | See Notes |  | 0.008 | T-400-62 | Yellow | FSU | T-420-26 | T-420-25 | 1) For fittings with dimple mark on socket: Finished crimp ends at the dimple mark ±.75mm (±.030 in). 2) For fittings without dimple mark on socket: Finished crimp ends at Crimp position of 16.4+/-.75 (0.646+/-.030") from socket open end.
H250H08 | T-400-110C |  | 0.758 | N/A | Weatherhead | H250H | 08 | FJ Series 100R5 Flat (FW1186 Socket) | ET1000 | Flat Crimp | 0.006 | See Notes |  | 0.008 | T-400-46R | Black/Tan | FSU | N/A | ET1000AR-001 | 1) For fittings with dimple mark on socket: Finished crimp ends at the dimple mark ±.75mm (±.030 in). 2) For fittings without dimple mark on socket: Finished crimp ends at Crimp position of 14.38+/-.75 (0.566+/-.030") from socket open end.
H250H08 | FT1380-200-M180 |  | 0.758 | 95 | Weatherhead | H250H | 08 | FJ Series 100R5 Flat (FW1186 Socket) | ET1187 | Flat Crimp | 0.006 | See Notes |  | 0.008 | N/A | N/A | N/A | N/A | N/A | 1) For fittings with dimple mark on socket: Finished crimp ends at the dimple mark ±.75mm (±.030 in). 2) For fittings without dimple mark on socket: Finished crimp ends at Crimp position of 14.38+/-.75 (0.566+/-.030") from socket open end.
H250H08 | T-400-110C |  | 0.758 | N/A | Weatherhead | H250H | 08 | FJ Series 100R5 Flat (FW1186 Socket) | ET4001_Group-(ET4000,ET4001) | Flat Crimp | 0.006 | See Notes |  | 0.008 | T-440-78R | Black/Tan | FSU | ET4000AR-001 | T-410-25 | 1) For fittings with dimple mark on socket: Finished crimp ends at the dimple mark ±.75mm (±.030 in). 2) For fittings without dimple mark on socket: Finished crimp ends at Crimp position of 14.38+/-.75 (0.566+/-.030") from socket open end.
H250H08 | FT1380-200-M180 |  | 0.758 | 95 | Weatherhead | H250H | 08 | FJ Series 100R5 Flat (FW1186 Socket) | FT1380_Group-(FT1380,ET4020,ET1280) | Flat Crimp | 0.006 | See Notes |  | 0.008 | N/A | N/A | N/A | N/A | N/A | 1) For fittings with dimple mark on socket: Finished crimp ends at the dimple mark ±.75mm (±.030 in). 2) For fittings without dimple mark on socket: Finished crimp ends at Crimp position of 14.38+/-.75 (0.566+/-.030") from socket open end.
H250H08 | FT1307-200-M180 |  | 0.758 | 259 | Weatherhead | H250H | 08 | FJ Series 100R5 Flat (FW1186 Socket) | FT1390_Group-(FT1390,ET4040) | Flat Crimp | 0.006 | See Notes |  | 0.008 | N/A | N/A | N/A | N/A | N/A | 1) For fittings with dimple mark on socket: Finished crimp ends at the dimple mark ±.75mm (±.030 in). 2) For fittings without dimple mark on socket: Finished crimp ends at Crimp position of 14.38+/-.75 (0.566+/-.030") from socket open end.
H250H08 | T-400-110C |  | 0.758 | N/A | Weatherhead | H250H | 08 | FJ Series 100R5 Flat (FW1186 Socket) | T-400 | Flat Crimp | 0.006 | See Notes |  | 0.008 | T-400-46R | Black/Tan | FSU | T-400-8 | None | 1) For fittings with dimple mark on socket: Finished crimp ends at the dimple mark ±.75mm (±.030 in). 2) For fittings without dimple mark on socket: Finished crimp ends at Crimp position of 14.38+/-.75 (0.566+/-.030") from socket open end.
H250H08 | T-400-110C |  | 0.758 | N/A | Weatherhead | H250H | 08 | FJ Series 100R5 Flat (FW1186 Socket) | T-410_Group-(T-410,T-440,T-440-1) | Flat Crimp | 0.006 | See Notes |  | 0.008 | T-440-78R | Black/Tan | FSU | T-410-26 | N/A | 1) For fittings with dimple mark on socket: Finished crimp ends at the dimple mark ±.75mm (±.030 in). 2) For fittings without dimple mark on socket: Finished crimp ends at Crimp position of 14.38+/-.75 (0.566+/-.030") from socket open end.
H250H08 | T-400-110C |  | 0.758 | N/A | Weatherhead | H250H | 08 | FJ Series 100R5 Flat (FW1186 Socket) | T-460_Group-(T-460,T-462,T-465) | Flat Crimp | 0.006 | See Notes |  | 0.008 | T-400-46R | Black/Tan | FSU | N/A | None | 1) For fittings with dimple mark on socket: Finished crimp ends at the dimple mark ±.75mm (±.030 in). 2) For fittings without dimple mark on socket: Finished crimp ends at Crimp position of 14.38+/-.75 (0.566+/-.030") from socket open end.
H250H08 | ET5040DC-M180S |  | 0.758 | N/A | Weatherhead | H250H | 08 | FJ Series 100R5 Flat (FW1186 Socket) | ET5070_Group-(ET5040,ET5050,ET5070) | Flat Crimp | 0.006 | See Notes |  | 0.008 | N/A | N/A | N/A | N/A | N/A | 1) For fittings with dimple mark on socket: Finished crimp ends at the dimple mark ±.75mm (±.030 in). 2) For fittings without dimple mark on socket: Finished crimp ends at Crimp position of 14.38+/-.75 (0.566+/-.030") from socket open end.
H250H08 | T-400-110C |  | 0.758 | N/A | Weatherhead | H250H | 08 | FJ Series 100R5 Flat (FW1186 Socket) | T-420_Group-(T-420,T-480,ET3000) | Flat Crimp | 0.006 | See Notes |  | 0.008 | T-400-46R | Black/Tan | FSU | ET425AR-14 | ET425AR-15 | 1) For fittings with dimple mark on socket: Finished crimp ends at the dimple mark ±.75mm (±.030 in). 2) For fittings without dimple mark on socket: Finished crimp ends at Crimp position of 14.38+/-.75 (0.566+/-.030") from socket open end.
H250H08 | T-400-110C |  | 0.758 | N/A | Weatherhead | H250H | 08 | FJ Series 100R5 Flat (FW1186 Socket) | T-420_Group-(T-420,T-480,ET3000) | Flat Crimp | 0.006 | See Notes |  | 0.008 | T-400-46R | Black/Tan | FSU | T-420-26 | T-420-25 | 1) For fittings with dimple mark on socket: Finished crimp ends at the dimple mark ±.75mm (±.030 in). 2) For fittings without dimple mark on socket: Finished crimp ends at Crimp position of 14.38+/-.75 (0.566+/-.030") from socket open end.
H250H10 | T-400-111C |  | 0.868 | N/A | Weatherhead | H250H | 10 | FJ Series 100R5 Flat (FW1186 Socket) | ET1000 | Flat Crimp | 0.006 | See Notes |  | 0.008 | T-400-38 | Red | FSU | N/A | ET1000AR-001 | 1) For fittings with dimple mark on socket: Finished crimp ends at the dimple mark ±.75mm (±.030 in). 2) For fittings without dimple mark on socket: Finished crimp ends at Crimp position of 19.58+/-.75 (0.771+/-.030") from socket open end.
H250H10 | FT1380-200-M210 |  | 0.868 | 86 | Weatherhead | H250H | 10 | FJ Series 100R5 Flat (FW1186 Socket) | ET1187 | Flat Crimp | 0.006 | See Notes |  | 0.008 | N/A | N/A | N/A | N/A | N/A | 1) For fittings with dimple mark on socket: Finished crimp ends at the dimple mark ±.75mm (±.030 in). 2) For fittings without dimple mark on socket: Finished crimp ends at Crimp position of 19.58+/-.75 (0.771+/-.030") from socket open end.
H250H10 | T-400-111C |  | 0.868 | N/A | Weatherhead | H250H | 10 | FJ Series 100R5 Flat (FW1186 Socket) | ET4001_Group-(ET4000,ET4001) | Flat Crimp | 0.006 | See Notes |  | 0.008 | T-410-40 | Red | FSU | ET4000AR-001 | T-410-25 | 1) For fittings with dimple mark on socket: Finished crimp ends at the dimple mark ±.75mm (±.030 in). 2) For fittings without dimple mark on socket: Finished crimp ends at Crimp position of 19.58+/-.75 (0.771+/-.030") from socket open end.
H250H10 | FT1380-200-M210 |  | 0.868 | 86 | Weatherhead | H250H | 10 | FJ Series 100R5 Flat (FW1186 Socket) | FT1380_Group-(FT1380,ET4020,ET1280) | Flat Crimp | 0.006 | See Notes |  | 0.008 | N/A | N/A | N/A | N/A | N/A | 1) For fittings with dimple mark on socket: Finished crimp ends at the dimple mark ±.75mm (±.030 in). 2) For fittings without dimple mark on socket: Finished crimp ends at Crimp position of 19.58+/-.75 (0.771+/-.030") from socket open end.
H250H10 | FT1307-200-M210 |  | 0.868 | 251 | Weatherhead | H250H | 10 | FJ Series 100R5 Flat (FW1186 Socket) | FT1390_Group-(FT1390,ET4040) | Flat Crimp | 0.006 | See Notes |  | 0.008 | N/A | N/A | N/A | N/A | N/A | 1) For fittings with dimple mark on socket: Finished crimp ends at the dimple mark ±.75mm (±.030 in). 2) For fittings without dimple mark on socket: Finished crimp ends at Crimp position of 19.58+/-.75 (0.771+/-.030") from socket open end.
H250H10 | T-400-111C |  | 0.868 | N/A | Weatherhead | H250H | 10 | FJ Series 100R5 Flat (FW1186 Socket) | T-400 | Flat Crimp | 0.006 | See Notes |  | 0.008 | T-400-38 | Red | FSU | T-400-8 | None | 1) For fittings with dimple mark on socket: Finished crimp ends at the dimple mark ±.75mm (±.030 in). 2) For fittings without dimple mark on socket: Finished crimp ends at Crimp position of 19.58+/-.75 (0.771+/-.030") from socket open end.
H250H10 | T-400-111C |  | 0.868 | N/A | Weatherhead | H250H | 10 | FJ Series 100R5 Flat (FW1186 Socket) | T-410_Group-(T-410,T-440,T-440-1) | Flat Crimp | 0.006 | See Notes |  | 0.008 | T-410-40 | Red | FSU | T-410-26 | T-410-25 | 1) For fittings with dimple mark on socket: Finished crimp ends at the dimple mark ±.75mm (±.030 in). 2) For fittings without dimple mark on socket: Finished crimp ends at Crimp position of 19.58+/-.75 (0.771+/-.030") from socket open end.
H250H10 | T-400-111C |  | 0.868 | N/A | Weatherhead | H250H | 10 | FJ Series 100R5 Flat (FW1186 Socket) | T-460_Group-(T-460,T-462,T-465) | Flat Crimp | 0.006 | See Notes |  | 0.008 | T-400-38 | Red | FSU | N/A | None | 1) For fittings with dimple mark on socket: Finished crimp ends at the dimple mark ±.75mm (±.030 in). 2) For fittings without dimple mark on socket: Finished crimp ends at Crimp position of 19.58+/-.75 (0.771+/-.030") from socket open end.
H250H10 | ET5040DC-M210S |  | 0.868 | N/A | Weatherhead | H250H | 10 | FJ Series 100R5 Flat (FW1186 Socket) | ET5070_Group-(ET5040,ET5050,ET5070) | Flat Crimp | 0.006 | See Notes |  | 0.008 | N/A | N/A | N/A | N/A | N/A | 1) For fittings with dimple mark on socket: Finished crimp ends at the dimple mark ±.75mm (±.030 in). 2) For fittings without dimple mark on socket: Finished crimp ends at Crimp position of 19.58+/-.75 (0.771+/-.030") from socket open end.
H250H10 | T-400-111C |  | 0.868 | N/A | Weatherhead | H250H | 10 | FJ Series 100R5 Flat (FW1186 Socket) | T-420_Group-(T-420,T-480,ET3000) | Flat Crimp | 0.006 | See Notes |  | 0.008 | T-400-38 | Red | FSU | ET425AR-14 | ET425AR-15 | 1) For fittings with dimple mark on socket: Finished crimp ends at the dimple mark ±.75mm (±.030 in). 2) For fittings without dimple mark on socket: Finished crimp ends at Crimp position of 19.58+/-.75 (0.771+/-.030") from socket open end.
H250H10 | T-400-111C |  | 0.868 | N/A | Weatherhead | H250H | 10 | FJ Series 100R5 Flat (FW1186 Socket) | T-420_Group-(T-420,T-480,ET3000) | Flat Crimp | 0.006 | See Notes |  | 0.008 | T-400-38 | Red | FSU | T-420-26 | T-420-25 | 1) For fittings with dimple mark on socket: Finished crimp ends at the dimple mark ±.75mm (±.030 in). 2) For fittings without dimple mark on socket: Finished crimp ends at Crimp position of 19.58+/-.75 (0.771+/-.030") from socket open end.
H250H10 | ET1000DC-M215S |  | 0.868 | N/A | Weatherhead | H250H | 10 | FJ Series 100R5 Flat (FW1186 Socket) | ET1000 | Flat Crimp | 0.006 | See Notes |  | 0.008 | ET313SR-060A | Yellow | FSU | N/A | ET1000AR-001 | 1) For fittings with dimple mark on socket: Finished crimp ends at the dimple mark ±.75mm (±.030 in). 2) For fittings without dimple mark on socket: Finished crimp ends at Crimp position of 19.58+/-.75 (0.771+/-.030") from socket open end.
H250H10 | ET1000DC-M215S |  | 0.868 | N/A | Weatherhead | H250H | 10 | FJ Series 100R5 Flat (FW1186 Socket) | T-400 | Flat Crimp | 0.006 | See Notes |  | 0.008 | ET313SR-060A | Yellow | FSU | T-400-8 | None | 1) For fittings with dimple mark on socket: Finished crimp ends at the dimple mark ±.75mm (±.030 in). 2) For fittings without dimple mark on socket: Finished crimp ends at Crimp position of 19.58+/-.75 (0.771+/-.030") from socket open end.
H250H10 | ET1000DC-M215S |  | 0.868 | N/A | Weatherhead | H250H | 10 | FJ Series 100R5 Flat (FW1186 Socket) | T-460_Group-(T-460,T-462,T-465) | Flat Crimp | 0.006 | See Notes |  | 0.008 | ET313SR-060A | Yellow | FSU | N/A | None | 1) For fittings with dimple mark on socket: Finished crimp ends at the dimple mark ±.75mm (±.030 in). 2) For fittings without dimple mark on socket: Finished crimp ends at Crimp position of 19.58+/-.75 (0.771+/-.030") from socket open end.
H250H10 | ET1000DC-M215S |  | 0.868 | N/A | Weatherhead | H250H | 10 | FJ Series 100R5 Flat (FW1186 Socket) | T-420_Group-(T-420,T-480,ET3000) | Flat Crimp | 0.006 | See Notes |  | 0.008 | ET313SR-060A | Yellow | FSU | ET425AR-14 | ET425AR-15 | 1) For fittings with dimple mark on socket: Finished crimp ends at the dimple mark ±.75mm (±.030 in). 2) For fittings without dimple mark on socket: Finished crimp ends at Crimp position of 19.58+/-.75 (0.771+/-.030") from socket open end.
H250H10 | ET1000DC-M215S |  | 0.868 | N/A | Weatherhead | H250H | 10 | FJ Series 100R5 Flat (FW1186 Socket) | T-420_Group-(T-420,T-480,ET3000) | Flat Crimp | 0.006 | See Notes |  | 0.008 | ET313SR-060A | Yellow | FSU | T-420-26 | T-420-25 | 1) For fittings with dimple mark on socket: Finished crimp ends at the dimple mark ±.75mm (±.030 in). 2) For fittings without dimple mark on socket: Finished crimp ends at Crimp position of 19.58+/-.75 (0.771+/-.030") from socket open end.
H250H12 | FT1380-200-M240 |  | 0.97 | 71 | Weatherhead | H250H | 12 | FJ Series 100R5 Flat (FW1186 Socket) | ET1187 | Flat Crimp | 0.006 | See Notes |  | 0.008 | N/A | N/A | N/A | N/A | N/A | 1) For fittings with dimple mark on socket: Finished crimp ends at the dimple mark ±.75mm (±.030 in). 2) For fittings without dimple mark on socket: Finished crimp ends at Crimp position of 18.54+/-.75 (0.730+/-.030") from socket open end.
H250H12 | FT1380-200-M240 |  | 0.97 | 71 | Weatherhead | H250H | 12 | FJ Series 100R5 Flat (FW1186 Socket) | FT1380_Group-(FT1380,ET4020,ET1280) | Flat Crimp | 0.006 | See Notes |  | 0.008 | N/A | N/A | N/A | N/A | N/A | 1) For fittings with dimple mark on socket: Finished crimp ends at the dimple mark ±.75mm (±.030 in). 2) For fittings without dimple mark on socket: Finished crimp ends at Crimp position of 18.54+/-.75 (0.730+/-.030") from socket open end.
H250H12 | FT1307-200-M240 |  | 0.97 | 235 | Weatherhead | H250H | 12 | FJ Series 100R5 Flat (FW1186 Socket) | FT1390_Group-(FT1390,ET4040) | Flat Crimp | 0.006 | See Notes |  | 0.008 | N/A | N/A | N/A | N/A | N/A | 1) For fittings with dimple mark on socket: Finished crimp ends at the dimple mark ±.75mm (±.030 in). 2) For fittings without dimple mark on socket: Finished crimp ends at Crimp position of 18.54+/-.75 (0.730+/-.030") from socket open end.
H250H12 | ET1000DC-M250S |  | 0.97 | N/A | Weatherhead | H250H | 12 | FJ Series 100R5 Flat (FW1186 Socket) | ET1000 | Flat Crimp | 0.006 | See Notes |  | 0.008 | ET313SR-270A | Turquoise | FSU | N/A | None | 1) For fittings with dimple mark on socket: Finished crimp ends at the dimple mark ±.75mm (±.030 in). 2) For fittings without dimple mark on socket: Finished crimp ends at Crimp position of 18.54+/-.75 (0.730+/-.030") from socket open end.
H250H12 | ET5040DC-M240S |  | 0.97 | N/A | Weatherhead | H250H | 12 | FJ Series 100R5 Flat (FW1186 Socket) | ET5070_Group-(ET5040,ET5050,ET5070) | Flat Crimp | 0.006 | See Notes |  | 0.008 | N/A | N/A | N/A | N/A | N/A | 1) For fittings with dimple mark on socket: Finished crimp ends at the dimple mark ±.75mm (±.030 in). 2) For fittings without dimple mark on socket: Finished crimp ends at Crimp position of 18.54+/-.75 (0.730+/-.030") from socket open end.
H250H12 | ET1000DC-M250S |  | 0.97 | N/A | Weatherhead | H250H | 12 | FJ Series 100R5 Flat (FW1186 Socket) | T-420_Group-(T-420,T-480,ET3000) | Flat Crimp | 0.006 | See Notes |  | 0.008 | ET313SR-270A | Turquoise | FSU | T-420-26 | None | 1) For fittings with dimple mark on socket: Finished crimp ends at the dimple mark ±.75mm (±.030 in). 2) For fittings without dimple mark on socket: Finished crimp ends at Crimp position of 18.54+/-.75 (0.730+/-.030") from socket open end.
H250H16 | FT1381-200-M280 |  | 1.246 | 190 | Weatherhead | H250H | 16 | FJ Series 100R5 Flat (FW1186 Socket) | ET1187 | Flat Crimp | 0.006 | See Notes |  | 0.008 | N/A | N/A | N/A | N/A | N/A | 1) For fittings with dimple mark on socket: Finished crimp ends at the dimple mark ±.75mm (±.030 in). 2) For fittings without dimple mark on socket: Finished crimp ends at Crimp position of 19.43+/-.75 (0.765+/-.030") from socket open end.
H250H16 | FT1381-200-M280 |  | 1.246 | 190 | Weatherhead | H250H | 16 | FJ Series 100R5 Flat (FW1186 Socket) | FT1380_Group-(FT1380,ET4020,ET1280) | Flat Crimp | 0.006 | See Notes |  | 0.008 | N/A | N/A | N/A | N/A | N/A | 1) For fittings with dimple mark on socket: Finished crimp ends at the dimple mark ±.75mm (±.030 in). 2) For fittings without dimple mark on socket: Finished crimp ends at Crimp position of 19.43+/-.75 (0.765+/-.030") from socket open end.
H250H16 | FT1307-200-M280 |  | 1.246 | 354 | Weatherhead | H250H | 16 | FJ Series 100R5 Flat (FW1186 Socket) | FT1390_Group-(FT1390,ET4040) | Flat Crimp | 0.006 | See Notes |  | 0.008 | N/A | N/A | N/A | N/A | N/A | 1) For fittings with dimple mark on socket: Finished crimp ends at the dimple mark ±.75mm (±.030 in). 2) For fittings without dimple mark on socket: Finished crimp ends at Crimp position of 19.43+/-.75 (0.765+/-.030") from socket open end.
H250H16 | ET5040DC-M280S |  | 1.246 | N/A | Weatherhead | H250H | 16 | FJ Series 100R5 Flat (FW1186 Socket) | ET5070_Group-(ET5040,ET5050,ET5070) | Flat Crimp | 0.006 | See Notes |  | 0.008 | N/A | N/A | N/A | N/A | N/A | 1) For fittings with dimple mark on socket: Finished crimp ends at the dimple mark ±.75mm (±.030 in). 2) For fittings without dimple mark on socket: Finished crimp ends at Crimp position of 19.43+/-.75 (0.765+/-.030") from socket open end.
H250H16 | T-420-9C |  | 1.246 | N/A | Weatherhead | H250H | 16 | FJ Series 100R5 Flat (FW1186 Socket) | ET1000 | Flat Crimp | 0.006 | See Notes |  | 0.008 | ET425SR-015D | Brown/White | FSU | N/A | None | 1) For fittings with dimple mark on socket: Finished crimp ends at the dimple mark ±.75mm (±.030 in). 2) For fittings without dimple mark on socket: Finished crimp ends at Crimp position of 19.43+/-.75 (0.765+/-.030") from socket open end.
H250H16 | T-470-12C |  | 1.246 | N/A | Weatherhead | H250H | 16 | FJ Series 100R5 Flat (FW1186 Socket) | ET4001_Group-(ET4000,ET4001) | Flat Crimp | 0.006 | See Notes |  | 0.008 | ET525SR-015D | Brown/White | FSU | ET4000AR-001 | None | 1) For fittings with dimple mark on socket: Finished crimp ends at the dimple mark ±.75mm (±.030 in). 2) For fittings without dimple mark on socket: Finished crimp ends at Crimp position of 19.43+/-.75 (0.765+/-.030") from socket open end.
H250H16 | T-470-12C |  | 1.246 | N/A | Weatherhead | H250H | 16 | FJ Series 100R5 Flat (FW1186 Socket) | T-410_Group-(T-410,T-440,T-440-1) | Flat Crimp | 0.006 | See Notes |  | 0.008 | ET525SR-015D | Brown/White | FSU | T-410-26 | None | 1) For fittings with dimple mark on socket: Finished crimp ends at the dimple mark ±.75mm (±.030 in). 2) For fittings without dimple mark on socket: Finished crimp ends at Crimp position of 19.43+/-.75 (0.765+/-.030") from socket open end.
H250H16 | T-420-9C |  | 1.246 | N/A | Weatherhead | H250H | 16 | FJ Series 100R5 Flat (FW1186 Socket) | T-420_Group-(T-420,T-480,ET3000) | Flat Crimp | 0.006 | See Notes |  | 0.008 | ET425SR-015D | Brown/White | FSU | T-420-26 | None | 1) For fittings with dimple mark on socket: Finished crimp ends at the dimple mark ±.75mm (±.030 in). 2) For fittings without dimple mark on socket: Finished crimp ends at Crimp position of 19.43+/-.75 (0.765+/-.030") from socket open end.
H26504 | T-400-2C |  | 0.52 | N/A | Industrial | H265 | 04 | 265 P Series | ET4001_Group-(ET4000,ET4001) | Coll-O-Crimp | 0.005 |  | ±.062 | 0.008 | T-410-39 | Green | FSU | ET4000AR-001 | T-410-25 | 1) Slide collar onto hose, then push insert into hose until the hex bottoms on the collar. Position top of collar so that it is flush with the top OD of the collet & crimp it.
H26504 | T-400-2C |  | 0.52 | N/A | Industrial | H265 | 04 | 265 P Series | T-400 | Coll-O-Crimp | 0.005 |  | ±.062 | 0.008 | T-400-37 | Green | FSU | T-400-8 | None | 1) Slide collar onto hose, then push insert into hose until the hex bottoms on the collar. Position top of collar so that it is flush with the top OD of the collet & crimp it.
H26504 | T-400-2C |  | 0.52 | N/A | Industrial | H265 | 04 | 265 P Series | T-410_Group-(T-410,T-440,T-440-1) | Coll-O-Crimp | 0.005 |  | ±.062 | 0.008 | T-410-39 | Green | FSU | T-410-26 | T-410-25 | 1) Slide collar onto hose, then push insert into hose until the hex bottoms on the collar. Position top of collar so that it is flush with the top OD of the collet & crimp it.
H26504 | T-400-2C |  | 0.52 | N/A | Industrial | H265 | 04 | 265 P Series | T-460_Group-(T-460,T-462,T-465) | Coll-O-Crimp | 0.005 |  | ±.062 | 0.008 | T-400-37 | Green | FSU | N/A | None | 1) Slide collar onto hose, then push insert into hose until the hex bottoms on the collar. Position top of collar so that it is flush with the top OD of the collet & crimp it.
H26504 | T-400-2C |  | 0.52 | N/A | Industrial | H265 | 04 | 265 P Series | T-420_Group-(T-420,T-480,ET3000) | Coll-O-Crimp | 0.005 |  | ±.062 |  | T-400-37 | Green | FSU | ET425AR-14 | ET425AR-15 | 1) Slide collar onto hose, then push insert into hose until the hex bottoms on the collar. Position top of collar so that it is flush with the top OD of the collet & crimp it.
H26504 | T-400-2C |  | 0.52 | N/A | Industrial | H265 | 04 | 265 P Series | T-420_Group-(T-420,T-480,ET3000) | Coll-O-Crimp | 0.005 |  | ±.062 | 0.008 | T-400-37 | Green | FSU | T-420-26 | T-420-25 | 1) Slide collar onto hose, then push insert into hose until the hex bottoms on the collar. Position top of collar so that it is flush with the top OD of the collet & crimp it.
H26504 | ET400DC-M150S |  | 0.614 | N/A | Weatherhead | H265 | 04 | 1A/Z Series | ET1000 | 1A/Z Series | 0.006 | See Notes |  | 0.008 | ET1000SR-M100A | Purple | FSU | N/A | ET1000AR-001 | 1) Finished crimp ends at the scribe mark ±0.75mm (±.030 in).
H26504 | ET400DC-M150S |  | 0.614 | N/A | Weatherhead | H265 | 04 | 1A/Z Series | ET4001_Group-(ET4000,ET4001) | 1A/Z Series | 0.006 | See Notes |  | 0.008 | ET4000SR-M100A | Purple | FSU | ET4000AR-001 | T-410-25 | 1) Finished crimp ends at the scribe mark ±0.75mm (±.030 in).
H26504 | ET400DC-M150S |  | 0.614 | N/A | Weatherhead | H265 | 04 | 1A/Z Series | T-400 | 1A/Z Series | 0.006 | See Notes |  | 0.008 | ET1000SR-M100A | Purple | FSU | T-400-8 | None | 1) Finished crimp ends at the scribe mark ±0.75mm (±.030 in).
H26504 | ET400DC-M150S |  | 0.614 | N/A | Weatherhead | H265 | 04 | 1A/Z Series | T-410_Group-(T-410,T-440,T-440-1) | 1A/Z Series | 0.006 | See Notes |  | 0.008 | ET4000SR-M100A | Purple | FSU | T-410-26 | T-410-25 | 1) Finished crimp ends at the scribe mark ±0.75mm (±.030 in).
H26504 | ET400DC-M150S |  | 0.614 | N/A | Weatherhead | H265 | 04 | 1A/Z Series | T-420_Group-(T-420,T-480,ET3000) | 1A/Z Series | 0.006 | See Notes |  | 0.008 | ET1000SR-M100A | Purple | FSU | ET425AR-14 | ET425AR-15 | 1) Finished crimp ends at the scribe mark ±0.75mm (±.030 in).
H26504 | ET400DC-M150S |  | 0.614 | N/A | Weatherhead | H265 | 04 | 1A/Z Series | T-420_Group-(T-420,T-480,ET3000) | 1A/Z Series | 0.006 | See Notes |  | 0.008 | ET1000SR-M100A | Purple | FSU | T-420-26 | T-420-25 | 1) Finished crimp ends at the scribe mark ±0.75mm (±.030 in).
H26504 | ET400DC-M150S |  | 0.614 | N/A | Weatherhead | H265 | 04 | 1A/Z Series | T-460_Group-(T-460,T-462,T-465) | 1A/Z Series | 0.006 | See Notes |  | 0.008 | ET1000SR-M100A | Purple | FSU | N/A | None | 1) Finished crimp ends at the scribe mark ±0.75mm (±.030 in).
H26504 | T-400-2C |  | 0.52 | N/A | Weatherhead | H265 | 04 | 265 P Series | T-420_Group-(T-420,T-480,ET3000) | Coll-O-Crimp | 0.005 |  | ±.062 |  | T-400-37 | Green | FSU | ET425AR-14 | ET425AR-15 | 1) Slide collar onto hose, then push insert into hose until the hex bottoms on the collar. Position top of collar so that it is flush with the top OD of the collet & crimp it.
H26504 | T-400-2C |  | 0.52 | N/A | Weatherhead | H265 | 04 | 265 P Series | T-420_Group-(T-420,T-480,ET3000) | Coll-O-Crimp | 0.005 |  | ±.062 | 0.008 | T-400-37 | Green | FSU | T-420-26 | T-420-25 | 1) Slide collar onto hose, then push insert into hose until the hex bottoms on the collar. Position top of collar so that it is flush with the top OD of the collet & crimp it.
H26506 | T-400-2C |  | 0.64 | N/A | Industrial | H265 | 06 | 265 P Series | ET4001_Group-(ET4000,ET4001) | Coll-O-Crimp | 0.005 |  | ±.062 | 0.008 | T-410-11 | Silver | FSU | ET4000AR-001 | T-410-25 | 1) Slide collar onto hose, then push insert into hose until the hex bottoms on the collar. Position top of collar so that it is flush with the top OD of the collet & crimp it.
H26506 | T-400-2C |  | 0.64 | N/A | Industrial | H265 | 06 | 265 P Series | T-400 | Coll-O-Crimp | 0.005 |  | ±.062 | 0.008 | T-400-11 | Silver | FSU | T-400-8 | None | 1) Slide collar onto hose, then push insert into hose until the hex bottoms on the collar. Position top of collar so that it is flush with the top OD of the collet & crimp it.
H26506 | T-400-2C |  | 0.64 | N/A | Industrial | H265 | 06 | 265 P Series | T-410_Group-(T-410,T-440,T-440-1) | Coll-O-Crimp | 0.005 |  | ±.062 | 0.008 | T-410-11 | Silver | FSU | T-410-26 | T-410-25 | 1) Slide collar onto hose, then push insert into hose until the hex bottoms on the collar. Position top of collar so that it is flush with the top OD of the collet & crimp it.
H26506 | T-400-2C |  | 0.64 | N/A | Industrial | H265 | 06 | 265 P Series | T-460_Group-(T-460,T-462,T-465) | Coll-O-Crimp | 0.005 |  | ±.062 | 0.008 | T-400-11 | Silver | FSU | N/A | None | 1) Slide collar onto hose, then push insert into hose until the hex bottoms on the collar. Position top of collar so that it is flush with the top OD of the collet & crimp it.
H26506 | T-400-33C |  | 0.66 | N/A | Industrial | H265 | 06 | E Series | ET1000 | Coll-O-Crimp | 0.005 | 0.32 | +.03, -.06 | 0.008 | T-400-10 | Black | FSU | N/A | ET1000AR-001
H26506 | T-400-33C |  | 0.66 | N/A | Industrial | H265 | 06 | E Series | ET4001_Group-(ET4000,ET4001) | Coll-O-Crimp | 0.005 | 0.32 | +.03, -.06 | 0.008 | T-410-10 | Black | FSU | ET4000AR-001 | T-410-25
H26506 | T-400-33C |  | 0.66 | N/A | Industrial | H265 | 06 | E Series | T-400 | Coll-O-Crimp | 0.005 | 0.32 | +.03, -.06 | 0.008 | T-400-10 | Black | FSU | T-400-8 | None
H26506 | T-400-33C |  | 0.66 | N/A | Industrial | H265 | 06 | E Series | T-410_Group-(T-410,T-440,T-440-1) | Coll-O-Crimp | 0.005 | 0.32 | +.03, -.06 | 0.008 | T-410-10 | Black | FSU | T-410-26 | T-410-25
H26506 | T-400-33C |  | 0.66 | N/A | Industrial | H265 | 06 | E Series | T-460_Group-(T-460,T-462,T-465) | Coll-O-Crimp | 0.005 | 0.32 | +.03, -.06 | 0.008 | T-400-10 | Black | FSU | N/A | None
H26506 | T-400-2C |  | 0.64 | N/A | Industrial | H265 | 06 | 265 P Series | T-420_Group-(T-420,T-480,ET3000) | Coll-O-Crimp | 0.005 |  | ±.062 |  | T-400-11 | Silver | FSU | ET425AR-14 | ET425AR-15 | 1) Slide collar onto hose, then push insert into hose until the hex bottoms on the collar. Position top of collar so that it is flush with the top OD of the collet & crimp it.
H26506 | T-400-2C |  | 0.64 | N/A | Industrial | H265 | 06 | 265 P Series | T-420_Group-(T-420,T-480,ET3000) | Coll-O-Crimp | 0.005 |  | ±.062 | 0.008 | T-400-11 | Silver | FSU | T-420-26 | T-420-25 | 1) Slide collar onto hose, then push insert into hose until the hex bottoms on the collar. Position top of collar so that it is flush with the top OD of the collet & crimp it.
H26506 | T-400-33C |  | 0.66 | N/A | Industrial | H265 | 06 | E Series | T-420_Group-(T-420,T-480,ET3000) | Coll-O-Crimp | 0.005 | 0.32 |  |  | T-400-10 | Black | FSU | ET425AR-14 | ET425AR-15
H26506 | T-400-33C |  | 0.66 | N/A | Industrial | H265 | 06 | E Series | T-420_Group-(T-420,T-480,ET3000) | Coll-O-Crimp | 0.005 | 0.32 | +.03, -.06 | 0.008 | T-400-10 | Black | FSU | T-420-26 | T-420-25
H26506 | ET400DC-M195S |  | 0.774 | N/A | Weatherhead | H265 | 06 | 1A/Z Series | ET1000 | 1A/Z Series | 0.006 | See Notes |  | 0.008 | T-400-37 | Green | FSU | N/A | ET1000AR-001 | 1) Finished crimp ends at the scribe mark ±0.75mm (±.030 in).
H26506 | ET401DC-M195S |  | 0.774 | N/A | Weatherhead | H265 | 06 | 1A/Z Series | ET1000 | 1A/Z Series | 0.006 | See Notes |  | 0.008 | T-400-37 | Green | FSU | N/A | ET1000AR-001 | 1) Finished crimp ends at the scribe mark ±0.75mm (±.030 in).
H26506 | ET400DC-M195S |  | 0.774 | N/A | Weatherhead | H265 | 06 | 1A/Z Series | ET4001_Group-(ET4000,ET4001) | 1A/Z Series | 0.006 | See Notes |  | 0.008 | T-400-37 | Green | FSU | ET4000AR-001 | T-410-25 | 1) Finished crimp ends at the scribe mark ±0.75mm (±.030 in).
H26506 | ET401DC-M195S |  | 0.774 | N/A | Weatherhead | H265 | 06 | 1A/Z Series | ET4001_Group-(ET4000,ET4001) | 1A/Z Series | 0.006 | See Notes |  | 0.008 | T-400-37 | Green | FSU | ET4000AR-001 | T-410-25 | 1) Finished crimp ends at the scribe mark ±0.75mm (±.030 in).
H26506 | ET400DC-M195S |  | 0.774 | N/A | Weatherhead | H265 | 06 | 1A/Z Series | T-400 | 1A/Z Series | 0.006 | See Notes |  | 0.008 | T-400-37 | Green | FSU | T-400-8 | None | 1) Finished crimp ends at the scribe mark ±0.75mm (±.030 in).
H26506 | ET401DC-M195S |  | 0.774 | N/A | Weatherhead | H265 | 06 | 1A/Z Series | T-400 | 1A/Z Series | 0.006 | See Notes |  | 0.008 | T-400-37 | Green | FSU | T-400-8 | None | 1) Finished crimp ends at the scribe mark ±0.75mm (±.030 in).
H26506 | ET400DC-M195S |  | 0.774 | N/A | Weatherhead | H265 | 06 | 1A/Z Series | T-410_Group-(T-410,T-440,T-440-1) | 1A/Z Series | 0.006 | See Notes |  | 0.008 | T-400-37 | Green | FSU | T-410-26 | T-410-25 | 1) Finished crimp ends at the scribe mark ±0.75mm (±.030 in).
H26506 | ET401DC-M195S |  | 0.774 | N/A | Weatherhead | H265 | 06 | 1A/Z Series | T-410_Group-(T-410,T-440,T-440-1) | 1A/Z Series | 0.006 | See Notes |  | 0.008 | T-400-37 | Green | FSU | T-410-26 | T-410-25 | 1) Finished crimp ends at the scribe mark ±0.75mm (±.030 in).
H26506 | ET400DC-M195S |  | 0.774 | N/A | Weatherhead | H265 | 06 | 1A/Z Series | T-420_Group-(T-420,T-480,ET3000) | 1A/Z Series | 0.006 | See Notes |  |  | T-400-37 | Green | FSU | ET425AR-14 | ET425AR-15 | 1) Finished crimp ends at the scribe mark ±0.75mm (±.030 in).
H26506 | ET400DC-M195S |  | 0.774 | N/A | Weatherhead | H265 | 06 | 1A/Z Series | T-420_Group-(T-420,T-480,ET3000) | 1A/Z Series | 0.006 | See Notes |  | 0.008 | T-400-37 | Green | FSU | T-420-26 | T-420-25 | 1) Finished crimp ends at the scribe mark ±0.75mm (±.030 in).
H26506 | ET401DC-M195S |  | 0.774 | N/A | Weatherhead | H265 | 06 | 1A/Z Series | T-420_Group-(T-420,T-480,ET3000) | 1A/Z Series | 0.006 | See Notes |  |  | T-400-37 | Green | FSU | ET425AR-14 | ET425AR-15 | 1) Finished crimp ends at the scribe mark ±0.75mm (±.030 in).
H26506 | ET401DC-M195S |  | 0.774 | N/A | Weatherhead | H265 | 06 | 1A/Z Series | T-420_Group-(T-420,T-480,ET3000) | 1A/Z Series | 0.006 | See Notes |  | 0.008 | T-400-37 | Green | FSU | T-420-26 | T-420-25 | 1) Finished crimp ends at the scribe mark ±0.75mm (±.030 in).
H26506 | ET400DC-M195S |  | 0.774 | N/A | Weatherhead | H265 | 06 | 1A/Z Series | T-460_Group-(T-460,T-462,T-465) | 1A/Z Series | 0.006 | See Notes |  | 0.008 | T-400-37 | Green | FSU | N/A | None | 1) Finished crimp ends at the scribe mark ±0.75mm (±.030 in).
H26506 | ET401DC-M195S |  | 0.774 | N/A | Weatherhead | H265 | 06 | 1A/Z Series | T-460_Group-(T-460,T-462,T-465) | 1A/Z Series | 0.006 | See Notes |  | 0.008 | T-400-37 | Green | FSU | N/A | None | 1) Finished crimp ends at the scribe mark ±0.75mm (±.030 in).
H26506 | T-400-2C |  | 0.64 | N/A | Weatherhead | H265 | 06 | 265 P Series | T-420_Group-(T-420,T-480,ET3000) | Coll-O-Crimp | 0.005 |  | ±.062 |  | T-400-11 | Silver | FSU | ET425AR-14 | ET425AR-15 | 1) Slide collar onto hose, then push insert into hose until the hex bottoms on the collar. Position top of collar so that it is flush with the top OD of the collet & crimp it.
H26506 | T-400-2C |  | 0.64 | N/A | Weatherhead | H265 | 06 | 265 P Series | T-420_Group-(T-420,T-480,ET3000) | Coll-O-Crimp | 0.005 |  | ±.062 | 0.008 | T-400-11 | Silver | FSU | T-420-26 | T-420-25 | 1) Slide collar onto hose, then push insert into hose until the hex bottoms on the collar. Position top of collar so that it is flush with the top OD of the collet & crimp it.
H26506 | T-400-33C |  | 0.66 | N/A | Weatherhead | H265 | 06 | E Series | T-420_Group-(T-420,T-480,ET3000) | Coll-O-Crimp | 0.005 | 0.32 |  |  | T-400-10 | Black | FSU | ET425AR-14 | ET425AR-15
H26506 | T-400-33C |  | 0.66 | N/A | Weatherhead | H265 | 06 | E Series | T-420_Group-(T-420,T-480,ET3000) | Coll-O-Crimp | 0.005 | 0.32 | +.03, -.06 | 0.008 | T-400-10 | Black | FSU | T-420-26 | T-420-25
H26508 | T-400-3C |  | 0.788 | N/A | Industrial | H265 | 08 | 265 P Series | ET4001_Group-(ET4000,ET4001) | Coll-O-Crimp | 0.005 |  | ±.062 | 0.008 | T-410-10 | Black | FSU | ET4000AR-001 | T-410-25 | 1) Slide collar onto hose, then push insert into hose until the hex bottoms on the collar. Position top of collar so that it is flush with the top OD of the collet & crimp it.
H26508 | T-400-3C |  | 0.788 | N/A | Industrial | H265 | 08 | 265 P Series | T-400 | Coll-O-Crimp | 0.005 |  | ±.062 | 0.008 | T-400-10 | Black | FSU | T-400-8 | None | 1) Slide collar onto hose, then push insert into hose until the hex bottoms on the collar. Position top of collar so that it is flush with the top OD of the collet & crimp it.
H26508 | T-400-3C |  | 0.788 | N/A | Industrial | H265 | 08 | 265 P Series | T-410_Group-(T-410,T-440,T-440-1) | Coll-O-Crimp | 0.005 |  | ±.062 | 0.008 | T-410-10 | Black | FSU | T-410-26 | T-410-25 | 1) Slide collar onto hose, then push insert into hose until the hex bottoms on the collar. Position top of collar so that it is flush with the top OD of the collet & crimp it.
H26508 | T-400-3C |  | 0.788 | N/A | Industrial | H265 | 08 | 265 P Series | T-460_Group-(T-460,T-462,T-465) | Coll-O-Crimp | 0.005 |  | ±.062 | 0.008 | T-400-10 | Black | FSU | N/A | None | 1) Slide collar onto hose, then push insert into hose until the hex bottoms on the collar. Position top of collar so that it is flush with the top OD of the collet & crimp it.
H26508 | T-400-34C |  | 0.81 | N/A | Industrial | H265 | 08 | E Series | ET1000 | Coll-O-Crimp | 0.005 | 0.34 | +.03, -.06 | 0.008 | T-400-10 | Black | FSU | N/A | ET1000AR-001
H26508 | T-400-34C |  | 0.81 | N/A | Industrial | H265 | 08 | E Series | ET4001_Group-(ET4000,ET4001) | Coll-O-Crimp | 0.005 | 0.34 | +.03, -.06 | 0.008 | T-410-10 | Black | FSU | ET4000AR-001 | T-410-25
H26508 | T-400-34C |  | 0.81 | N/A | Industrial | H265 | 08 | E Series | T-400 | Coll-O-Crimp | 0.005 | 0.34 | +.03, -.06 | 0.008 | T-400-10 | Black | FSU | T-400-8 | None
H26508 | T-400-34C |  | 0.81 | N/A | Industrial | H265 | 08 | E Series | T-410_Group-(T-410,T-440,T-440-1) | Coll-O-Crimp | 0.005 | 0.34 | +.03, -.06 | 0.008 | T-410-10 | Black | FSU | T-410-26 | T-410-25
H26508 | T-400-34C |  | 0.81 | N/A | Industrial | H265 | 08 | E Series | T-460_Group-(T-460,T-462,T-465) | Coll-O-Crimp | 0.005 | 0.34 | +.03, -.06 | 0.008 | T-400-10 | Black | FSU | N/A | None
H26508 | T-400-3C |  | 0.788 | N/A | Industrial | H265 | 08 | 265 P Series | T-420_Group-(T-420,T-480,ET3000) | Coll-O-Crimp | 0.005 |  | ±.062 |  | T-400-10 | Black | FSU | ET425AR-14 | ET425AR-15 | 1) Slide collar onto hose, then push insert into hose until the hex bottoms on the collar. Position top of collar so that it is flush with the top OD of the collet & crimp it.
H26508 | T-400-3C |  | 0.788 | N/A | Industrial | H265 | 08 | 265 P Series | T-420_Group-(T-420,T-480,ET3000) | Coll-O-Crimp | 0.005 |  | ±.062 | 0.008 | T-400-10 | Black | FSU | T-420-26 | T-420-25 | 1) Slide collar onto hose, then push insert into hose until the hex bottoms on the collar. Position top of collar so that it is flush with the top OD of the collet & crimp it.
H26508 | T-400-34C |  | 0.81 | N/A | Industrial | H265 | 08 | E Series | T-420_Group-(T-420,T-480,ET3000) | Coll-O-Crimp | 0.005 | 0.34 |  |  | T-400-10 | Black | FSU | ET425AR-14 | ET425AR-15
H26508 | T-400-34C |  | 0.81 | N/A | Industrial | H265 | 08 | E Series | T-420_Group-(T-420,T-480,ET3000) | Coll-O-Crimp | 0.005 | 0.34 | +.03, -.06 | 0.008 | T-400-10 | Black | FSU | T-420-26 | T-420-25
H26508 | ET400DC-M230S |  | 0.944 | N/A | Weatherhead | H265 | 08 | 1A/Z Series | ET1000 | 1A/Z Series | 0.006 | See Notes |  | 0.008 | T-400-10 | Black | FSD | N/A | ET1000AR-001 | 1) Finished crimp ends at the scribe mark ±0.75mm (±.030 in).
H26508 | ET401DC-M230S |  | 0.944 | N/A | Weatherhead | H265 | 08 | 1A/Z Series | ET1000 | 1A/Z Series | 0.006 | See Notes |  | 0.008 | T-400-10 | Black | FSD | N/A | ET1000AR-001 | 1) Finished crimp ends at the scribe mark ±0.75mm (±.030 in).
H26508 | ET400DC-M230S |  | 0.944 | N/A | Weatherhead | H265 | 08 | 1A/Z Series | ET4001_Group-(ET4000,ET4001) | 1A/Z Series | 0.006 | See Notes |  | 0.008 | T-410-10 | Black | FSD | ET4000AR-001 | T-410-25 | 1) Finished crimp ends at the scribe mark ±0.75mm (±.030 in).
H26508 | ET401DC-M230S |  | 0.944 | N/A | Weatherhead | H265 | 08 | 1A/Z Series | ET4001_Group-(ET4000,ET4001) | 1A/Z Series | 0.006 | See Notes |  | 0.008 | T-410-10 | Black | FSD | ET4000AR-001 | T-410-25 | 1) Finished crimp ends at the scribe mark ±0.75mm (±.030 in).
H26508 | ET400DC-M230S |  | 0.944 | N/A | Weatherhead | H265 | 08 | 1A/Z Series | T-400 | 1A/Z Series | 0.006 | See Notes |  | 0.008 | T-400-10 | Black | FSD | T-400-8 | None | 1) Finished crimp ends at the scribe mark ±0.75mm (±.030 in).
H26508 | ET401DC-M230S |  | 0.944 | N/A | Weatherhead | H265 | 08 | 1A/Z Series | T-400 | 1A/Z Series | 0.006 | See Notes |  | 0.008 | T-400-10 | Black | FSD | T-400-8 | None | 1) Finished crimp ends at the scribe mark ±0.75mm (±.030 in).
H26508 | ET400DC-M230S |  | 0.944 | N/A | Weatherhead | H265 | 08 | 1A/Z Series | T-410_Group-(T-410,T-440,T-440-1) | 1A/Z Series | 0.006 | See Notes |  | 0.008 | T-410-10 | Black | FSD | T-410-26 | T-410-25 | 1) Finished crimp ends at the scribe mark ±0.75mm (±.030 in).
H26508 | ET401DC-M230S |  | 0.944 | N/A | Weatherhead | H265 | 08 | 1A/Z Series | T-410_Group-(T-410,T-440,T-440-1) | 1A/Z Series | 0.006 | See Notes |  | 0.008 | T-410-10 | Black | FSD | T-410-26 | T-410-25 | 1) Finished crimp ends at the scribe mark ±0.75mm (±.030 in).
H26508 | ET400DC-M230S |  | 0.944 | N/A | Weatherhead | H265 | 08 | 1A/Z Series | T-420_Group-(T-420,T-480,ET3000) | 1A/Z Series | 0.006 | See Notes |  | 0.008 | T-400-10 | Black | FSD | ET425AR-14 | ET425AR-15 | 1) Finished crimp ends at the scribe mark ±0.75mm (±.030 in).
H26508 | ET400DC-M230S |  | 0.944 | N/A | Weatherhead | H265 | 08 | 1A/Z Series | T-420_Group-(T-420,T-480,ET3000) | 1A/Z Series | 0.006 | See Notes |  | 0.008 | T-400-10 | Black | FSD | T-420-26 | T-420-25 | 1) Finished crimp ends at the scribe mark ±0.75mm (±.030 in).
H26508 | ET401DC-M230S |  | 0.944 | N/A | Weatherhead | H265 | 08 | 1A/Z Series | T-420_Group-(T-420,T-480,ET3000) | 1A/Z Series | 0.006 | See Notes |  | 0.008 | T-400-10 | Black | FSD | ET425AR-14 | ET425AR-15 | 1) Finished crimp ends at the scribe mark ±0.75mm (±.030 in).
H26508 | ET401DC-M230S |  | 0.944 | N/A | Weatherhead | H265 | 08 | 1A/Z Series | T-420_Group-(T-420,T-480,ET3000) | 1A/Z Series | 0.006 | See Notes |  | 0.008 | T-400-10 | Black | FSD | T-420-26 | T-420-25 | 1) Finished crimp ends at the scribe mark ±0.75mm (±.030 in).
H26508 | ET400DC-M230S |  | 0.944 | N/A | Weatherhead | H265 | 08 | 1A/Z Series | T-460_Group-(T-460,T-462,T-465) | 1A/Z Series | 0.006 | See Notes |  | 0.008 | T-400-10 | Black | FSD | N/A | None | 1) Finished crimp ends at the scribe mark ±0.75mm (±.030 in).
H26508 | ET401DC-M230S |  | 0.944 | N/A | Weatherhead | H265 | 08 | 1A/Z Series | T-460_Group-(T-460,T-462,T-465) | 1A/Z Series | 0.006 | See Notes |  | 0.008 | T-400-10 | Black | FSD | N/A | None | 1) Finished crimp ends at the scribe mark ±0.75mm (±.030 in).
H26508 | T-400-3C |  | 0.788 | N/A | Weatherhead | H265 | 08 | 265 P Series | T-420_Group-(T-420,T-480,ET3000) | Coll-O-Crimp | 0.005 |  | ±.062 |  | T-400-10 | Black | FSU | ET425AR-14 | ET425AR-15 | 1) Slide collar onto hose, then push insert into hose until the hex bottoms on the collar. Position top of collar so that it is flush with the top OD of the collet & crimp it.
H26508 | T-400-3C |  | 0.788 | N/A | Weatherhead | H265 | 08 | 265 P Series | T-420_Group-(T-420,T-480,ET3000) | Coll-O-Crimp | 0.005 |  | ±.062 | 0.008 | T-400-10 | Black | FSU | T-420-26 | T-420-25 | 1) Slide collar onto hose, then push insert into hose until the hex bottoms on the collar. Position top of collar so that it is flush with the top OD of the collet & crimp it.
H26508 | T-400-34C |  | 0.81 | N/A | Weatherhead | H265 | 08 | E Series | T-420_Group-(T-420,T-480,ET3000) | Coll-O-Crimp | 0.005 | 0.34 |  |  | T-400-10 | Black | FSU | ET425AR-14 | ET425AR-15
H26508 | T-400-34C |  | 0.81 | N/A | Weatherhead | H265 | 08 | E Series | T-420_Group-(T-420,T-480,ET3000) | Coll-O-Crimp | 0.005 | 0.34 | +.03, -.06 | 0.008 | T-400-10 | Black | FSU | T-420-26 | T-420-25
H26512 | T-400-64C |  | 1.07 | N/A | Industrial | H265 | 12 | 265 P Series | ET4001_Group-(ET4000,ET4001) | Coll-O-Crimp | 0.005 |  | ±.062 | 0.008 | T-410-11 | Silver | FSU | ET4000AR-001 | T-410-25 | 1) Slide collar onto hose, then push insert into hose until the hex bottoms on the collar. Position top of collar so that it is flush with the top OD of the collet & crimp it.
H26512 | T-400-64C |  | 1.07 | N/A | Industrial | H265 | 12 | 265 P Series | T-400 | Coll-O-Crimp | 0.005 |  | ±.062 | 0.008 | T-400-11 | Silver | FSU | T-400-8 | None | 1) Slide collar onto hose, then push insert into hose until the hex bottoms on the collar. Position top of collar so that it is flush with the top OD of the collet & crimp it.
H26512 | T-400-64C |  | 1.07 | N/A | Industrial | H265 | 12 | 265 P Series | T-410_Group-(T-410,T-440,T-440-1) | Coll-O-Crimp | 0.005 |  | ±.062 | 0.008 | T-410-11 | Silver | FSU | T-410-26 | T-410-25 | 1) Slide collar onto hose, then push insert into hose until the hex bottoms on the collar. Position top of collar so that it is flush with the top OD of the collet & crimp it.
H26512 | T-400-64C |  | 1.07 | N/A | Industrial | H265 | 12 | 265 P Series | T-460_Group-(T-460,T-462,T-465) | Coll-O-Crimp | 0.005 |  | ±.062 | 0.008 | T-400-11 | Silver | FSU | N/A | None | 1) Slide collar onto hose, then push insert into hose until the hex bottoms on the collar. Position top of collar so that it is flush with the top OD of the collet & crimp it.
H26512 | T-400-35C |  | 1.09 | N/A | Industrial | H265 | 12 | E Series | ET1000 | Coll-O-Crimp | 0.005 | 0.43 | +.03, -.06 | 0.008 | T-400-10 | Black | FSU | N/A | ET1000AR-001
H26512 | T-400-35C |  | 1.09 | N/A | Industrial | H265 | 12 | E Series | ET4001_Group-(ET4000,ET4001) | Coll-O-Crimp | 0.005 | 0.43 | +.03, -.06 | 0.008 | T-410-10 | Black | FSU | ET4000AR-001 | T-410-25
H26512 | T-400-35C |  | 1.09 | N/A | Industrial | H265 | 12 | E Series | T-400 | Coll-O-Crimp | 0.005 | 0.43 | +.03, -.06 | 0.008 | T-400-10 | Black | FSU | T-400-8 | None
H26512 | T-400-35C |  | 1.09 | N/A | Industrial | H265 | 12 | E Series | T-410_Group-(T-410,T-440,T-440-1) | Coll-O-Crimp | 0.005 | 0.43 | +.03, -.06 | 0.008 | T-410-10 | Black | FSU | T-410-26 | T-410-25
H26512 | T-400-35C |  | 1.09 | N/A | Industrial | H265 | 12 | E Series | T-460_Group-(T-460,T-462,T-465) | Coll-O-Crimp | 0.005 | 0.43 | +.03, -.06 | 0.008 | T-400-10 | Black | FSU | N/A | None
H26512 | T-400-64C |  | 1.07 | N/A | Industrial | H265 | 12 | 265 P Series | T-420_Group-(T-420,T-480,ET3000) | Coll-O-Crimp | 0.005 |  | ±.062 | 0.008 | T-400-11 | Silver | FSU | ET425AR-14 | ET425AR-15 | 1) Slide collar onto hose, then push insert into hose until the hex bottoms on the collar. Position top of collar so that it is flush with the top OD of the collet & crimp it.
H26512 | T-400-64C |  | 1.07 | N/A | Industrial | H265 | 12 | 265 P Series | T-420_Group-(T-420,T-480,ET3000) | Coll-O-Crimp | 0.005 |  | ±.062 | 0.008 | T-400-11 | Silver | FSU | T-420-26 | T-420-25 | 1) Slide collar onto hose, then push insert into hose until the hex bottoms on the collar. Position top of collar so that it is flush with the top OD of the collet & crimp it.
H26512 | T-400-35C |  | 1.09 | N/A | Industrial | H265 | 12 | E Series | T-420_Group-(T-420,T-480,ET3000) | Coll-O-Crimp | 0.005 | 0.43 |  |  | T-400-10 | Black | FSU | ET425AR-14 | ET425AR-15
H26512 | T-400-35C |  | 1.09 | N/A | Industrial | H265 | 12 | E Series | T-420_Group-(T-420,T-480,ET3000) | Coll-O-Crimp | 0.005 | 0.43 | +.03, -.06 | 0.008 | T-400-10 | Black | FSU | T-420-26 | T-420-25
H26512 | T-420-86C |  | 1.222 | N/A | Weatherhead | H265 | 12 | 1A/Z Series | ET1000 | 1A/Z Series | 0.006 | See Notes |  | 0.008 | ET420SR-M660A | Pink | FSU | N/A | None | 1) Finished crimp ends at the scribe mark ±0.75mm (±.030 in).
H26512 | T-440-86C |  | 1.222 | N/A | Weatherhead | H265 | 12 | 1A/Z Series | ET4001_Group-(ET4000,ET4001) | 1A/Z Series | 0.006 | See Notes |  | 0.008 | ET4000SR-M560A | Pink | FSU | ET4000AR-001 | None | 1) Finished crimp ends at the scribe mark ±0.75mm (±.030 in).
H26512 | T-440-86C |  | 1.222 | N/A | Weatherhead | H265 | 12 | 1A/Z Series | T-410_Group-(T-410,T-440,T-440-1) | 1A/Z Series | 0.006 | See Notes |  | 0.008 | ET4000SR-M560A | Pink | FSU | T-410-26 | None | 1) Finished crimp ends at the scribe mark ±0.75mm (±.030 in).
H26512 | T-420-86C |  | 1.222 | N/A | Weatherhead | H265 | 12 | 1A/Z Series | T-420_Group-(T-420,T-480,ET3000) | 1A/Z Series | 0.006 | See Notes |  | 0.008 | ET420SR-M660A | Pink | FSU | T-420-26 | None | 1) Finished crimp ends at the scribe mark ±0.75mm (±.030 in).
H26512 | T-400-64C |  | 1.07 | N/A | Weatherhead | H265 | 12 | 265 P Series | T-420_Group-(T-420,T-480,ET3000) | Coll-O-Crimp | 0.005 |  | ±.062 | 0.008 | T-400-11 | Silver | FSU | ET425AR-14 | ET425AR-15 | 1) Slide collar onto hose, then push insert into hose until the hex bottoms on the collar. Position top of collar so that it is flush with the top OD of the collet & crimp it.
H26512 | T-400-64C |  | 1.07 | N/A | Weatherhead | H265 | 12 | 265 P Series | T-420_Group-(T-420,T-480,ET3000) | Coll-O-Crimp | 0.005 |  | ±.062 | 0.008 | T-400-11 | Silver | FSU | T-420-26 | T-420-25 | 1) Slide collar onto hose, then push insert into hose until the hex bottoms on the collar. Position top of collar so that it is flush with the top OD of the collet & crimp it.
H26512 | T-400-35C |  | 1.09 | N/A | Weatherhead | H265 | 12 | E Series | T-420_Group-(T-420,T-480,ET3000) | Coll-O-Crimp | 0.005 | 0.43 |  |  | T-400-10 | Black | FSU | ET425AR-14 | ET425AR-15
H26512 | T-400-35C |  | 1.09 | N/A | Weatherhead | H265 | 12 | E Series | T-420_Group-(T-420,T-480,ET3000) | Coll-O-Crimp | 0.005 | 0.43 | +.03, -.06 | 0.008 | T-400-10 | Black | FSU | T-420-26 | T-420-25
H26516 | T-400-36C |  | 1.34 | N/A | Industrial | H265 | 16 | E Series | ET1000 | Coll-O-Crimp | 0.005 | 0.53 | +.03, -.06 | 0.008 | T-400-10 | Black | FSU | N/A | ET1000AR-001
H26516 | T-400-36C |  | 1.34 | N/A | Industrial | H265 | 16 | E Series | ET4001_Group-(ET4000,ET4001) | Coll-O-Crimp | 0.005 | 0.53 | +.03, -.06 | 0.008 | T-410-10 | Black | FSU | ET4000AR-001 | T-410-25
H26516 | T-400-36C |  | 1.34 | N/A | Industrial | H265 | 16 | E Series | T-400 | Coll-O-Crimp | 0.005 | 0.53 | +.03, -.06 | 0.008 | T-400-10 | Black | FSU | T-400-8 | None
H26516 | T-400-36C |  | 1.34 | N/A | Industrial | H265 | 16 | E Series | T-410_Group-(T-410,T-440,T-440-1) | Coll-O-Crimp | 0.005 | 0.53 | +.03, -.06 | 0.008 | T-410-10 | Black | FSU | T-410-26 | T-410-25
H26516 | T-400-36C |  | 1.34 | N/A | Industrial | H265 | 16 | E Series | T-460_Group-(T-460,T-462,T-465) | Coll-O-Crimp | 0.005 | 0.53 | +.03, -.06 | 0.008 | T-400-10 | Black | FSU | N/A | None
H26516 | T-400-36C |  | 1.34 | N/A | Industrial | H265 | 16 | E Series | T-420_Group-(T-420,T-480,ET3000) | Coll-O-Crimp | 0.005 | 0.53 |  |  | T-400-10 | Black | FSU | ET425AR-14 | ET425AR-15
H26516 | T-400-36C |  | 1.34 | N/A | Industrial | H265 | 16 | E Series | T-420_Group-(T-420,T-480,ET3000) | Coll-O-Crimp | 0.005 | 0.53 | +.03, -.06 | 0.008 | T-400-10 | Black | FSU | T-420-26 | T-420-25
H26516 | ET420DC-M380S |  | 1.585 | N/A | Weatherhead | H265 | 16 | 1A/Z Series | ET1000 | 1A/Z Series | 0.006 | See Notes |  | 0.008 | T-420-29 | Orange | FSU | N/A | None | 1) Finished crimp ends at the scribe mark ±0.75mm (±.030 in).
H26516 | ET4000DC-M380S |  | 1.585 | N/A | Weatherhead | H265 | 16 | 1A/Z Series | ET4001_Group-(ET4000,ET4001) | 1A/Z Series | 0.006 | See Notes |  | 0.008 | T-410-93 | Orange | FSU | ET4000AR-001 | None | 1) Finished crimp ends at the scribe mark ±0.75mm (±.030 in).
H26516 | ET4001DC-M380S |  | 1.585 | N/A | Weatherhead | H265 | 16 | 1A/Z Series | ET4001_Group-(ET4000,ET4001) | 1A/Z Series | 0.006 | See Notes |  | 0.008 | T-410-93 | Orange | FSU | ET4000AR-001 | None | 1) Finished crimp ends at the scribe mark ±0.75mm (±.030 in).
H26516 | ET4000DC-M380S |  | 1.585 | N/A | Weatherhead | H265 | 16 | 1A/Z Series | T-410_Group-(T-410,T-440,T-440-1) | 1A/Z Series | 0.006 | See Notes |  | 0.008 | T-410-93 | Orange | FSU | T-410-26 | None | 1) Finished crimp ends at the scribe mark ±0.75mm (±.030 in).
H26516 | ET4001DC-M380S |  | 1.585 | N/A | Weatherhead | H265 | 16 | 1A/Z Series | T-410_Group-(T-410,T-440,T-440-1) | 1A/Z Series | 0.006 | See Notes |  | 0.008 | T-410-93 | Orange | FSU | T-410-26 | None | 1) Finished crimp ends at the scribe mark ±0.75mm (±.030 in).
H26516 | ET420DC-M380S |  | 1.585 | N/A | Weatherhead | H265 | 16 | 1A/Z Series | T-420_Group-(T-420,T-480,ET3000) | 1A/Z Series | 0.006 | See Notes |  | 0.008 | T-420-29 | Orange | FSU | T-420-26 | None | 1) Finished crimp ends at the scribe mark ±0.75mm (±.030 in).
H26516 | T-400-36C |  | 1.34 | N/A | Weatherhead | H265 | 16 | E Series | T-420_Group-(T-420,T-480,ET3000) | Coll-O-Crimp | 0.005 | 0.53 |  |  | T-400-10 | Black | FSU | ET425AR-14 | ET425AR-15
H26516 | T-400-36C |  | 1.34 | N/A | Weatherhead | H265 | 16 | E Series | T-420_Group-(T-420,T-480,ET3000) | Coll-O-Crimp | 0.005 | 0.53 | +.03, -.06 | 0.008 | T-400-10 | Black | FSU | T-420-26 | T-420-25
H26804 | ET313DC-4Z | X | 0.665 | N/A | Weatherhead | H268 | 04 | 1A/Z Series | ET1000 | 1A/Z Series | 0.005 | See Notes |  | 0.008 | Required-SeeNotes | Required-SeeNotes | FSD | N/A | ET1000AR-001 | 1) Finished crimp ends at the scribe mark ±0.75mm (±.030 in). 2) A spacer ring is required for this crimp, but any cupped 5 inch spacer ring FSD will work (examples include ET425SR-015D and T-400-10).
H26804 | ET400DC-M150S |  | 0.665 | N/A | Weatherhead | H268 | 04 | 1A/Z Series | ET1000 | 1A/Z Series | 0.005 | See Notes |  | 0.008 | T-400-62 | Yellow | FSU | N/A | ET1000AR-001 | 1) Finished crimp ends at the scribe mark ±0.75mm (±.030 in).
H26804 | ET400DC-M150S |  | 0.665 | N/A | Weatherhead | H268 | 04 | 1A/Z Series | ET4001_Group-(ET4000,ET4001) | 1A/Z Series | 0.005 | See Notes |  | 0.008 | T-410-41 | Yellow | FSU | ET4000AR-001 | T-410-25 | 1) Finished crimp ends at the scribe mark ±0.75mm (±.030 in).
H26804 | ET525DC-4Z | X | 0.665 | N/A | Weatherhead | H268 | 04 | 1A/Z Series | ET4001_Group-(ET4000,ET4001) | 1A/Z Series | 0.005 | See Notes |  | 0.008 | ET525SR-015A | Brown | FSU | ET4000AR-001 | None | 1) Finished crimp ends at the scribe mark ±0.75mm (±.030 in).
H26804 | ET313DC-4Z | X | 0.665 | N/A | Weatherhead | H268 | 04 | 1A/Z Series | T-400 | 1A/Z Series | 0.005 | See Notes |  | 0.008 | Required-SeeNotes | Required-SeeNotes | FSD | T-400-8 | None | 1) Finished crimp ends at the scribe mark ±0.75mm (±.030 in). 2) A spacer ring is required for this crimp, but any cupped 5 inch spacer ring FSD will work (examples include ET425SR-015D and T-400-10).
H26804 | ET400DC-M150S |  | 0.665 | N/A | Weatherhead | H268 | 04 | 1A/Z Series | T-400 | 1A/Z Series | 0.005 | See Notes |  | 0.008 | T-400-62 | Yellow | FSU | T-400-8 | None | 1) Finished crimp ends at the scribe mark ±0.75mm (±.030 in).
H26804 | ET400DC-M150S |  | 0.665 | N/A | Weatherhead | H268 | 04 | 1A/Z Series | T-410_Group-(T-410,T-440,T-440-1) | 1A/Z Series | 0.005 | See Notes |  | 0.008 | T-410-41 | Yellow | FSU | T-410-26 | T-410-25 | 1) Finished crimp ends at the scribe mark ±0.75mm (±.030 in).
H26804 | ET525DC-4Z | X | 0.665 | N/A | Weatherhead | H268 | 04 | 1A/Z Series | T-410_Group-(T-410,T-440,T-440-1) | 1A/Z Series | 0.005 | See Notes |  | 0.008 | ET525SR-015A | Brown | FSU | T-410-26 | None | 1) Finished crimp ends at the scribe mark ±0.75mm (±.030 in).
H26804 | ET400DC-M150S |  | 0.665 | N/A | Weatherhead | H268 | 04 | 1A/Z Series | T-420_Group-(T-420,T-480,ET3000) | 1A/Z Series | 0.005 | See Notes |  | 0.008 | T-400-62 | Yellow | FSU | ET425AR-14 | ET425AR-15 | 1) Finished crimp ends at the scribe mark ±0.75mm (±.030 in).
H26804 | ET400DC-M150S |  | 0.665 | N/A | Weatherhead | H268 | 04 | 1A/Z Series | T-420_Group-(T-420,T-480,ET3000) | 1A/Z Series | 0.005 | See Notes |  | 0.008 | T-400-62 | Yellow | FSU | T-420-26 | T-420-25 | 1) Finished crimp ends at the scribe mark ±0.75mm (±.030 in).
H26804 | ET425DC-4Z | X | 0.665 | N/A | Weatherhead | H268 | 04 | 1A/Z Series | T-420_Group-(T-420,T-480,ET3000) | 1A/Z Series | 0.005 | See Notes |  | 0.008 | ET425SR-015A | Brown | FSU | ET425AR-14 | None | 1) Finished crimp ends at the scribe mark ±0.75mm (±.030 in).
H26804 | ET313DC-4Z | X | 0.665 | N/A | Weatherhead | H268 | 04 | 1A/Z Series | T-460_Group-(T-460,T-462,T-465) | 1A/Z Series | 0.005 | See Notes |  | 0.008 | Required-SeeNotes | Required-SeeNotes | FSD | N/A | None | 1) Finished crimp ends at the scribe mark ±0.75mm (±.030 in). 2) A spacer ring is required for this crimp, but any cupped 5 inch spacer ring FSD will work (examples include ET425SR-015D and T-400-10).
H26804 | ET400DC-M150S |  | 0.665 | N/A | Weatherhead | H268 | 04 | 1A/Z Series | T-460_Group-(T-460,T-462,T-465) | 1A/Z Series | 0.005 | See Notes |  | 0.008 | T-400-62 | Yellow | FSU | N/A | None | 1) Finished crimp ends at the scribe mark ±0.75mm (±.030 in).
H26806 | ET313DC-6Z | X | 0.815 | N/A | Weatherhead | H268 | 06 | 1A/Z Series | ET1000 | 1A/Z Series | 0.005 | See Notes |  | 0.008 | Required-SeeNotes | Required-SeeNotes | FSD | N/A | ET1000AR-001 | 1) Finished crimp ends at the scribe mark ±0.75mm (±.030 in). 2) A spacer ring is required for this crimp, but any cupped 5 inch spacer ring FSD will work (examples include ET425SR-015D and T-400-10).
H26806 | ET400DC-M195S |  | 0.815 | N/A | Weatherhead | H268 | 06 | 1A/Z Series | ET1000 | 1A/Z Series | 0.005 | See Notes |  | 0.008 | T-400-10 | Black | FSD | N/A | ET1000AR-001 | 1) Finished crimp ends at the scribe mark ±0.75mm (±.030 in).
H26806 | ET401DC-M195S |  | 0.815 | N/A | Weatherhead | H268 | 06 | 1A/Z Series | ET1000 | 1A/Z Series | 0.005 | See Notes |  | 0.008 | T-400-10 | Black | FSD | N/A | ET1000AR-001 | 1) Finished crimp ends at the scribe mark ±0.75mm (±.030 in).
H26806 | ET400DC-M195S |  | 0.815 | N/A | Weatherhead | H268 | 06 | 1A/Z Series | ET4001_Group-(ET4000,ET4001) | 1A/Z Series | 0.005 | See Notes |  | 0.008 | T-410-10 | Black | FSD | ET4000AR-001 | T-410-25 | 1) Finished crimp ends at the scribe mark ±0.75mm (±.030 in).
H26806 | ET401DC-M195S |  | 0.815 | N/A | Weatherhead | H268 | 06 | 1A/Z Series | ET4001_Group-(ET4000,ET4001) | 1A/Z Series | 0.005 | See Notes |  | 0.008 | T-410-10 | Black | FSD | ET4000AR-001 | T-410-25 | 1) Finished crimp ends at the scribe mark ±0.75mm (±.030 in).
H26806 | ET525DC-6Z | X | 0.815 | N/A | Weatherhead | H268 | 06 | 1A/Z Series | ET4001_Group-(ET4000,ET4001) | 1A/Z Series | 0.005 | See Notes |  | 0.008 | N/A | N/A | N/A | ET4000AR-001 | None | 1) Finished crimp ends at the scribe mark ±0.75mm (±.030 in).
H26806 | ET313DC-6Z | X | 0.815 | N/A | Weatherhead | H268 | 06 | 1A/Z Series | T-400 | 1A/Z Series | 0.005 | See Notes |  | 0.008 | Required-SeeNotes | Required-SeeNotes | FSD | T-400-8 | None | 1) Finished crimp ends at the scribe mark ±0.75mm (±.030 in). 2) A spacer ring is required for this crimp, but any cupped 5 inch spacer ring FSD will work (examples include ET425SR-015D and T-400-10).
H26806 | ET400DC-M195S |  | 0.815 | N/A | Weatherhead | H268 | 06 | 1A/Z Series | T-400 | 1A/Z Series | 0.005 | See Notes |  | 0.008 | T-400-10 | Black | FSD | T-400-8 | None | 1) Finished crimp ends at the scribe mark ±0.75mm (±.030 in).
H26806 | ET401DC-M195S |  | 0.815 | N/A | Weatherhead | H268 | 06 | 1A/Z Series | T-400 | 1A/Z Series | 0.005 | See Notes |  | 0.008 | T-400-10 | Black | FSD | T-400-8 | None | 1) Finished crimp ends at the scribe mark ±0.75mm (±.030 in).
H26806 | ET400DC-M195S |  | 0.815 | N/A | Weatherhead | H268 | 06 | 1A/Z Series | T-410_Group-(T-410,T-440,T-440-1) | 1A/Z Series | 0.005 | See Notes |  | 0.008 | T-410-10 | Black | FSD | T-410-26 | T-410-25 | 1) Finished crimp ends at the scribe mark ±0.75mm (±.030 in).
H26806 | ET401DC-M195S |  | 0.815 | N/A | Weatherhead | H268 | 06 | 1A/Z Series | T-410_Group-(T-410,T-440,T-440-1) | 1A/Z Series | 0.005 | See Notes |  | 0.008 | T-410-10 | Black | FSD | T-410-26 | T-410-25 | 1) Finished crimp ends at the scribe mark ±0.75mm (±.030 in).
H26806 | ET525DC-6Z | X | 0.815 | N/A | Weatherhead | H268 | 06 | 1A/Z Series | T-410_Group-(T-410,T-440,T-440-1) | 1A/Z Series | 0.005 | See Notes |  | 0.008 | N/A | N/A | N/A | T-410-26 | None | 1) Finished crimp ends at the scribe mark ±0.75mm (±.030 in).
H26806 | ET400DC-M195S |  | 0.815 | N/A | Weatherhead | H268 | 06 | 1A/Z Series | T-420_Group-(T-420,T-480,ET3000) | 1A/Z Series | 0.005 | See Notes |  | 0.008 | T-400-10 | Black | FSD | ET425AR-14 | ET425AR-15 | 1) Finished crimp ends at the scribe mark ±0.75mm (±.030 in).
H26806 | ET400DC-M195S |  | 0.815 | N/A | Weatherhead | H268 | 06 | 1A/Z Series | T-420_Group-(T-420,T-480,ET3000) | 1A/Z Series | 0.005 | See Notes |  | 0.008 | T-400-10 | Black | FSD | T-420-26 | T-420-25 | 1) Finished crimp ends at the scribe mark ±0.75mm (±.030 in).
H26806 | ET401DC-M195S |  | 0.815 | N/A | Weatherhead | H268 | 06 | 1A/Z Series | T-420_Group-(T-420,T-480,ET3000) | 1A/Z Series | 0.005 | See Notes |  | 0.008 | T-400-10 | Black | FSD | ET425AR-14 | ET425AR-15 | 1) Finished crimp ends at the scribe mark ±0.75mm (±.030 in).
H26806 | ET401DC-M195S |  | 0.815 | N/A | Weatherhead | H268 | 06 | 1A/Z Series | T-420_Group-(T-420,T-480,ET3000) | 1A/Z Series | 0.005 | See Notes |  | 0.008 | T-400-10 | Black | FSD | T-420-26 | T-420-25 | 1) Finished crimp ends at the scribe mark ±0.75mm (±.030 in).
H26806 | ET425DC-6Z | X | 0.815 | N/A | Weatherhead | H268 | 06 | 1A/Z Series | T-420_Group-(T-420,T-480,ET3000) | 1A/Z Series | 0.005 | See Notes |  | 0.008 | N/A | N/A | N/A | ET425AR-14 | None | 1) Finished crimp ends at the scribe mark ±0.75mm (±.030 in).
H26806 | ET425DC-6Z | X | 0.815 | N/A | Weatherhead | H268 | 06 | 1A/Z Series | T-420_Group-(T-420,T-480,ET3000) | 1A/Z Series | 0.005 | See Notes |  | 0.008 | Required-SeeNotes | Required-SeeNotes | FSD | ET425AR-14 | None | 1) Finished crimp ends at the scribe mark ±0.75mm (±.030 in). 2) A spacer ring is required for this crimp, but any cupped 5 inch spacer ring FSD will work (examples include ET425SR-015D and T-400-10).
H26806 | ET313DC-6Z | X | 0.815 | N/A | Weatherhead | H268 | 06 | 1A/Z Series | T-460_Group-(T-460,T-462,T-465) | 1A/Z Series | 0.005 | See Notes |  | 0.008 | Required-SeeNotes | Required-SeeNotes | FSD | N/A | None | 1) Finished crimp ends at the scribe mark ±0.75mm (±.030 in). 2) A spacer ring is required for this crimp, but any cupped 5 inch spacer ring FSD will work (examples include ET425SR-015D and T-400-10).
H26806 | ET400DC-M195S |  | 0.815 | N/A | Weatherhead | H268 | 06 | 1A/Z Series | T-460_Group-(T-460,T-462,T-465) | 1A/Z Series | 0.005 | See Notes |  | 0.008 | T-400-10 | Black | FSD | N/A | None | 1) Finished crimp ends at the scribe mark ±0.75mm (±.030 in).
H26806 | ET401DC-M195S |  | 0.815 | N/A | Weatherhead | H268 | 06 | 1A/Z Series | T-460_Group-(T-460,T-462,T-465) | 1A/Z Series | 0.005 | See Notes |  | 0.008 | T-400-10 | Black | FSD | N/A | None | 1) Finished crimp ends at the scribe mark ±0.75mm (±.030 in).
H26808 | ET313DC-8Z | X | 0.975 | N/A | Weatherhead | H268 | 08 | 1A/Z Series | ET1000 | 1A/Z Series | 0.005 | See Notes |  | 0.008 | ET1000SR-M050D | Yellow/Red | FSU | N/A | ET1000AR-001 | 1) Finished crimp ends at the scribe mark ±0.75mm (±.030 in).
H26808 | ET313DC-8Z | X | 0.975 | N/A | Weatherhead | H268 | 08 | 1A/Z Series | ET1000 | 1A/Z Series | 0.005 | See Notes |  | 0.008 | ET313SR-030D | White/Green | FSU | N/A | ET1000AR-001 | 1) Finished crimp ends at the scribe mark ±0.75mm (±.030 in).
H26808 | ET400DC-M230S |  | 0.975 | N/A | Weatherhead | H268 | 08 | 1A/Z Series | ET1000 | 1A/Z Series | 0.005 | See Notes |  | 0.008 | ET1000SR-M190D | Lt.Green | FSU | N/A | ET1000AR-001 | 1) Finished crimp ends at the scribe mark ±0.75mm (±.030 in).
H26808 | ET401DC-M230S |  | 0.975 | N/A | Weatherhead | H268 | 08 | 1A/Z Series | ET1000 | 1A/Z Series | 0.005 | See Notes |  | 0.008 | ET1000SR-M190D | Lt.Green | FSU | N/A | ET1000AR-001 | 1) Finished crimp ends at the scribe mark ±0.75mm (±.030 in).
H26808 | ET400DC-M230S |  | 0.975 | N/A | Weatherhead | H268 | 08 | 1A/Z Series | ET4001_Group-(ET4000,ET4001) | 1A/Z Series | 0.005 | See Notes |  | 0.008 | ET4000SR-M190D | Lt.Green | FSU | ET4000AR-001 | T-410-25 | 1) Finished crimp ends at the scribe mark ±0.75mm (±.030 in).
H26808 | ET401DC-M230S |  | 0.975 | N/A | Weatherhead | H268 | 08 | 1A/Z Series | ET4001_Group-(ET4000,ET4001) | 1A/Z Series | 0.005 | See Notes |  | 0.008 | ET4000SR-M190D | Lt.Green | FSU | ET4000AR-001 | T-410-25 | 1) Finished crimp ends at the scribe mark ±0.75mm (±.030 in).
H26808 | ET525DC-8Z | X | 0.975 | N/A | Weatherhead | H268 | 08 | 1A/Z Series | ET4001_Group-(ET4000,ET4001) | 1A/Z Series | 0.005 | See Notes |  | 0.008 | ET525SR-030D | White/Green | FSU | ET4000AR-001 | None | 1) Finished crimp ends at the scribe mark ±0.75mm (±.030 in).
H26808 | ET313DC-8Z | X | 0.975 | N/A | Weatherhead | H268 | 08 | 1A/Z Series | T-400 | 1A/Z Series | 0.005 | See Notes |  | 0.008 | ET313SR-030D | White/Green | FSU | T-400-8 | None | 1) Finished crimp ends at the scribe mark ±0.75mm (±.030 in).
H26808 | ET313DC-8Z | X | 0.975 | N/A | Weatherhead | H268 | 08 | 1A/Z Series | T-400 | 1A/Z Series | 0.005 | See Notes |  | 0.008 | T-400-62 | Yellow | FSU | T-400-8 | None | 1) Finished crimp ends at the scribe mark ±0.75mm (±.030 in).
H26808 | ET400DC-M230S |  | 0.975 | N/A | Weatherhead | H268 | 08 | 1A/Z Series | T-400 | 1A/Z Series | 0.005 | See Notes |  | 0.008 | ET1000SR-M190D | Lt.Green | FSU | T-400-8 | None | 1) Finished crimp ends at the scribe mark ±0.75mm (±.030 in).
H26808 | ET401DC-M230S |  | 0.975 | N/A | Weatherhead | H268 | 08 | 1A/Z Series | T-400 | 1A/Z Series | 0.005 | See Notes |  | 0.008 | ET1000SR-M190D | Lt.Green | FSU | T-400-8 | None | 1) Finished crimp ends at the scribe mark ±0.75mm (±.030 in).
H26808 | ET400DC-M230S |  | 0.975 | N/A | Weatherhead | H268 | 08 | 1A/Z Series | T-410_Group-(T-410,T-440,T-440-1) | 1A/Z Series | 0.005 | See Notes |  | 0.008 | ET4000SR-M190D | Lt.Green | FSU | T-410-26 | T-410-25 | 1) Finished crimp ends at the scribe mark ±0.75mm (±.030 in).
H26808 | ET401DC-M230S |  | 0.975 | N/A | Weatherhead | H268 | 08 | 1A/Z Series | T-410_Group-(T-410,T-440,T-440-1) | 1A/Z Series | 0.005 | See Notes |  | 0.008 | ET4000SR-M190D | Lt.Green | FSU | T-410-26 | T-410-25 | 1) Finished crimp ends at the scribe mark ±0.75mm (±.030 in).
H26808 | ET525DC-8Z | X | 0.975 | N/A | Weatherhead | H268 | 08 | 1A/Z Series | T-410_Group-(T-410,T-440,T-440-1) | 1A/Z Series | 0.005 | See Notes |  | 0.008 | ET525SR-030D | White/Green | FSU | T-410-26 | None | 1) Finished crimp ends at the scribe mark ±0.75mm (±.030 in).
H26808 | ET400DC-M230S |  | 0.975 | N/A | Weatherhead | H268 | 08 | 1A/Z Series | T-420_Group-(T-420,T-480,ET3000) | 1A/Z Series | 0.005 | See Notes |  | 0.008 | ET1000SR-M190D | Lt.Green | FSU | ET425AR-14 | ET425AR-15 | 1) Finished crimp ends at the scribe mark ±0.75mm (±.030 in).
H26808 | ET400DC-M230S |  | 0.975 | N/A | Weatherhead | H268 | 08 | 1A/Z Series | T-420_Group-(T-420,T-480,ET3000) | 1A/Z Series | 0.005 | See Notes |  | 0.008 | ET1000SR-M190D | Lt.Green | FSU | T-420-26 | T-420-25 | 1) Finished crimp ends at the scribe mark ±0.75mm (±.030 in).
H26808 | ET401DC-M230S |  | 0.975 | N/A | Weatherhead | H268 | 08 | 1A/Z Series | T-420_Group-(T-420,T-480,ET3000) | 1A/Z Series | 0.005 | See Notes |  | 0.008 | ET1000SR-M190D | Lt.Green | FSU | ET425AR-14 | ET425AR-15 | 1) Finished crimp ends at the scribe mark ±0.75mm (±.030 in).
H26808 | ET401DC-M230S |  | 0.975 | N/A | Weatherhead | H268 | 08 | 1A/Z Series | T-420_Group-(T-420,T-480,ET3000) | 1A/Z Series | 0.005 | See Notes |  | 0.008 | ET1000SR-M190D | Lt.Green | FSU | T-420-26 | T-420-25 | 1) Finished crimp ends at the scribe mark ±0.75mm (±.030 in).
H26808 | ET425DC-8Z | X | 0.975 | N/A | Weatherhead | H268 | 08 | 1A/Z Series | T-420_Group-(T-420,T-480,ET3000) | 1A/Z Series | 0.005 | See Notes |  | 0.008 | ET1000SR-M050D | Yellow/Red | FSU | ET425AR-14 | None | 1) Finished crimp ends at the scribe mark ±0.75mm (±.030 in).
H26808 | ET425DC-8Z | X | 0.975 | N/A | Weatherhead | H268 | 08 | 1A/Z Series | T-420_Group-(T-420,T-480,ET3000) | 1A/Z Series | 0.005 | See Notes |  | 0.008 | ET425SR-030D | White/Green | FSU | ET425AR-14 | None | 1) Finished crimp ends at the scribe mark ±0.75mm (±.030 in).
H26808 | ET313DC-8Z | X | 0.975 | N/A | Weatherhead | H268 | 08 | 1A/Z Series | T-460_Group-(T-460,T-462,T-465) | 1A/Z Series | 0.005 | See Notes |  | 0.008 | ET313SR-030D | White/Green | FSU | N/A | None | 1) Finished crimp ends at the scribe mark ±0.75mm (±.030 in).
H26808 | ET313DC-8Z | X | 0.975 | N/A | Weatherhead | H268 | 08 | 1A/Z Series | T-460_Group-(T-460,T-462,T-465) | 1A/Z Series | 0.005 | See Notes |  | 0.008 | T-400-62 | Yellow | FSU | N/A | None | 1) Finished crimp ends at the scribe mark ±0.75mm (±.030 in).
H26808 | ET400DC-M230S |  | 0.975 | N/A | Weatherhead | H268 | 08 | 1A/Z Series | T-460_Group-(T-460,T-462,T-465) | 1A/Z Series | 0.005 | See Notes |  | 0.008 | ET1000SR-M190D | Lt.Green | FSU | N/A | None | 1) Finished crimp ends at the scribe mark ±0.75mm (±.030 in).
H26808 | ET401DC-M230S |  | 0.975 | N/A | Weatherhead | H268 | 08 | 1A/Z Series | T-460_Group-(T-460,T-462,T-465) | 1A/Z Series | 0.005 | See Notes |  | 0.008 | ET1000SR-M190D | Lt.Green | FSU | N/A | None | 1) Finished crimp ends at the scribe mark ±0.75mm (±.030 in).
H26812 | ET1000DC-12Z | X | 1.245 | N/A | Weatherhead | H268 | 12 | 1A/Z Series | ET1000 | 1A/Z Series | 0.005 | See Notes |  | 0.008 | Required-SeeNotes | Required-SeeNotes | FSD | N/A | None | 1) Finished crimp ends at the scribe mark ±0.75mm (±.030 in). 2) A spacer ring is required for this crimp, but any cupped 5 inch spacer ring FSD will work (examples include ET425SR-015D and T-400-10).
H26812 | T-420-86C |  | 1.245 | N/A | Weatherhead | H268 | 12 | 1A/Z Series | ET1000 | 1A/Z Series | 0.005 | See Notes |  | 0.008 | ET420SR-M495A | Brown | FSU | N/A | None | 1) Finished crimp ends at the scribe mark ±0.75mm (±.030 in).
H26812 | ET525DC-12Z | X | 1.245 | N/A | Weatherhead | H268 | 12 | 1A/Z Series | ET4001_Group-(ET4000,ET4001) | 1A/Z Series | 0.005 | See Notes |  | 0.008 | N/A | N/A | N/A | ET4000AR-001 | None | 1) Finished crimp ends at the scribe mark ±0.75mm (±.030 in).
H26812 | T-440-86C |  | 1.245 | N/A | Weatherhead | H268 | 12 | 1A/Z Series | ET4001_Group-(ET4000,ET4001) | 1A/Z Series | 0.005 | See Notes |  | 0.008 | ET4000SR-M405A | Brown | FSU | ET4000AR-001 | None | 1) Finished crimp ends at the scribe mark ±0.75mm (±.030 in).
H26812 | ET400DC-12Z | X | 1.245 | N/A | Weatherhead | H268 | 12 | 1A/Z Series | T-400 | 1A/Z Series | 0.005 | See Notes |  | 0.008 | ET400SR-280A | Lt.Green | FSU | ET400AR-10 | None | 1) Finished crimp ends at the scribe mark ±0.75mm (±.030 in).
H26812 | ET400DC-M295S |  | 1.245 | N/A | Weatherhead | H268 | 12 | 1A/Z Series | T-400 | 1A/Z Series | 0.005 | See Notes |  | 0.008 | N/A | N/A | N/A | ET400AR-001(2) | None | 1) Finished crimp ends at the scribe mark ±0.75mm (±.030 in). 2) ET400DC-M245S, ET400DC-M395S, and ET400DC-M375S Collets Require (2) ET400AR-001 Base Halves. Collet sits into two base halves and spacer ring (if applicable) is flat on both sides and fits between the two base halves.
H26812 | ET525DC-12Z | X | 1.245 | N/A | Weatherhead | H268 | 12 | 1A/Z Series | T-410_Group-(T-410,T-440,T-440-1) | 1A/Z Series | 0.005 | See Notes |  | 0.008 | N/A | N/A | N/A | T-410-26 | None | 1) Finished crimp ends at the scribe mark ±0.75mm (±.030 in).
H26812 | T-440-86C |  | 1.245 | N/A | Weatherhead | H268 | 12 | 1A/Z Series | T-410_Group-(T-410,T-440,T-440-1) | 1A/Z Series | 0.005 | See Notes |  | 0.008 | ET4000SR-M405A | Brown | FSU | T-410-26 | None | 1) Finished crimp ends at the scribe mark ±0.75mm (±.030 in).
H26812 | ET425DC-12Z | X | 1.245 | N/A | Weatherhead | H268 | 12 | 1A/Z Series | T-420_Group-(T-420,T-480,ET3000) | 1A/Z Series | 0.005 | See Notes |  | 0.008 | N/A | N/A | N/A | ET425AR-14 | None | 1) Finished crimp ends at the scribe mark ±0.75mm (±.030 in).
H26812 | ET425DC-12Z | X | 1.245 | N/A | Weatherhead | H268 | 12 | 1A/Z Series | T-420_Group-(T-420,T-480,ET3000) | 1A/Z Series | 0.005 | See Notes |  | 0.008 | Required-SeeNotes | Required-SeeNotes | FSD | ET425AR-14 | None | 1) Finished crimp ends at the scribe mark ±0.75mm (±.030 in). 2) A spacer ring is required for this crimp, but any cupped 5 inch spacer ring FSD will work (examples include ET425SR-015D and T-400-10).
H26812 | T-420-86C |  | 1.245 | N/A | Weatherhead | H268 | 12 | 1A/Z Series | T-420_Group-(T-420,T-480,ET3000) | 1A/Z Series | 0.005 | See Notes |  | 0.008 | ET420SR-M495A | Brown | FSU | T-420-26 | None | 1) Finished crimp ends at the scribe mark ±0.75mm (±.030 in).
H26816 | ET1000DC-16Z | X | 1.565 | N/A | Weatherhead | H268 | 16 | 1A/Z Series | ET1000 | 1A/Z Series | 0.005 | See Notes |  | 0.008 | Required-SeeNotes | Required-SeeNotes | FSD | N/A | None | 1) Finished crimp ends at the scribe mark ±0.75mm (±.030 in). 2) A spacer ring is required for this crimp, but any cupped 5 inch spacer ring FSD will work (examples include ET425SR-015D and T-400-10).
H26816 | ET420DC-M380S |  | 1.565 | N/A | Weatherhead | H268 | 16 | 1A/Z Series | ET1000 | 1A/Z Series | 0.005 | See Notes |  | 0.008 | ET420SR-M495A | Brown | FSU | N/A | None | 1) Finished crimp ends at the scribe mark ±0.75mm (±.030 in).
H26816 | ET4000DC-M380S |  | 1.565 | N/A | Weatherhead | H268 | 16 | 1A/Z Series | ET4001_Group-(ET4000,ET4001) | 1A/Z Series | 0.005 | See Notes |  | 0.008 | ET4000SR-M405A | Brown | FSU | ET4000AR-001 | None | 1) Finished crimp ends at the scribe mark ±0.75mm (±.030 in).
H26816 | ET4001DC-M380S |  | 1.565 | N/A | Weatherhead | H268 | 16 | 1A/Z Series | ET4001_Group-(ET4000,ET4001) | 1A/Z Series | 0.005 | See Notes |  | 0.008 | ET4000SR-M405A | Brown | FSU | ET4000AR-001 | None | 1) Finished crimp ends at the scribe mark ±0.75mm (±.030 in).
H26816 | ET525DC-16Z | X | 1.565 | N/A | Weatherhead | H268 | 16 | 1A/Z Series | ET4001_Group-(ET4000,ET4001) | 1A/Z Series | 0.005 | See Notes |  | 0.008 | N/A | N/A | N/A | ET4000AR-001 | None | 1) Finished crimp ends at the scribe mark ±0.75mm (±.030 in).
H26816 | ET400DC-16Z | X | 1.565 | N/A | Weatherhead | H268 | 16 | 1A/Z Series | T-400 | 1A/Z Series | 0.005 | See Notes |  | 0.008 | ET400SR-280A | Lt.Green | FSU | ET400AR-10 | None | 1) Finished crimp ends at the scribe mark ±0.75mm (±.030 in).
H26816 | ET400DC-M375S |  | 1.565 | N/A | Weatherhead | H268 | 16 | 1A/Z Series | T-400 | 1A/Z Series | 0.005 | See Notes |  | 0.008 | N/A | N/A | N/A | ET400AR-001(2) | None | 1) Finished crimp ends at the scribe mark ±0.75mm (±.030 in). 2) ET400DC-M245S, ET400DC-M395S, and ET400DC-M375S Collets Require (2) ET400AR-001 Base Halves. Collet sits into two base halves and spacer ring (if applicable) is flat on both sides and fits between the two base halves.
H26816 | ET4000DC-M380S |  | 1.565 | N/A | Weatherhead | H268 | 16 | 1A/Z Series | T-410_Group-(T-410,T-440,T-440-1) | 1A/Z Series | 0.005 | See Notes |  | 0.008 | ET4000SR-M405A | Brown | FSU | T-410-26 | T-410-25 | 1) Finished crimp ends at the scribe mark ±0.75mm (±.030 in).
H26816 | ET4001DC-M380S |  | 1.565 | N/A | Weatherhead | H268 | 16 | 1A/Z Series | T-410_Group-(T-410,T-440,T-440-1) | 1A/Z Series | 0.005 | See Notes |  | 0.008 | ET4000SR-M405A | Brown | FSU | T-410-26 | None | 1) Finished crimp ends at the scribe mark ±0.75mm (±.030 in).
H26816 | ET525DC-16Z | X | 1.565 | N/A | Weatherhead | H268 | 16 | 1A/Z Series | T-410_Group-(T-410,T-440,T-440-1) | 1A/Z Series | 0.005 | See Notes |  | 0.008 | N/A | N/A | N/A | T-410-26 | None | 1) Finished crimp ends at the scribe mark ±0.75mm (±.030 in).
H26816 | ET420DC-M380S |  | 1.565 | N/A | Weatherhead | H268 | 16 | 1A/Z Series | T-420_Group-(T-420,T-480,ET3000) | 1A/Z Series | 0.005 | See Notes |  | 0.008 | ET420SR-M495A | Brown | FSU | T-420-26 | None | 1) Finished crimp ends at the scribe mark ±0.75mm (±.030 in).
H26816 | ET425DC-16Z | X | 1.565 | N/A | Weatherhead | H268 | 16 | 1A/Z Series | T-420_Group-(T-420,T-480,ET3000) | 1A/Z Series | 0.005 | See Notes |  | 0.008 | N/A | N/A | N/A | ET425AR-14 | None | 1) Finished crimp ends at the scribe mark ±0.75mm (±.030 in).
H26816 | ET425DC-16Z | X | 1.565 | N/A | Weatherhead | H268 | 16 | 1A/Z Series | T-420_Group-(T-420,T-480,ET3000) | 1A/Z Series | 0.005 | See Notes |  | 0.008 | Required-SeeNotes | Required-SeeNotes | FSD | ET425AR-14 | None | 1) Finished crimp ends at the scribe mark ±0.75mm (±.030 in). 2) A spacer ring is required for this crimp, but any cupped 5 inch spacer ring FSD will work (examples include ET425SR-015D and T-400-10).
H27504 | T-400-2C |  | 0.52 | N/A | Industrial | H275 | 04 | 265 P Series | ET4001_Group-(ET4000,ET4001) | Coll-O-Crimp | 0.005 |  | ±.062 | 0.008 | T-410-39 | Green | FSU | ET4000AR-001 | T-410-25 | 1) Slide collar onto hose, then push insert into hose until the hex bottoms on the collar. Position top of collar so that it is flush with the top OD of the collet & crimp it.
H27504 | T-400-2C |  | 0.52 | N/A | Industrial | H275 | 04 | 265 P Series | T-400 | Coll-O-Crimp | 0.005 |  | ±.062 | 0.008 | T-400-37 | Green | FSU | T-400-8 | None | 1) Slide collar onto hose, then push insert into hose until the hex bottoms on the collar. Position top of collar so that it is flush with the top OD of the collet & crimp it.
H27504 | T-400-2C |  | 0.52 | N/A | Industrial | H275 | 04 | 265 P Series | T-410_Group-(T-410,T-440,T-440-1) | Coll-O-Crimp | 0.005 |  | ±.062 | 0.008 | T-410-39 | Green | FSU | T-410-26 | T-410-25 | 1) Slide collar onto hose, then push insert into hose until the hex bottoms on the collar. Position top of collar so that it is flush with the top OD of the collet & crimp it.
H27504 | T-400-2C |  | 0.52 | N/A | Industrial | H275 | 04 | 265 P Series | T-460_Group-(T-460,T-462,T-465) | Coll-O-Crimp | 0.005 |  | ±.062 | 0.008 | T-400-37 | Green | FSU | N/A | None | 1) Slide collar onto hose, then push insert into hose until the hex bottoms on the collar. Position top of collar so that it is flush with the top OD of the collet & crimp it.
H27504 | ET400DC-M150S |  | 0.614 | N/A | Industrial | H275 | 04 | 1A/Z Series | ET1000 | 1A/Z Series | 0.006 | See Notes |  | 0.008 | ET1000SR-M100A | Purple | FSU | N/A | ET1000AR-001 | 1) Finished crimp ends at the scribe mark ±0.75mm (±.030 in).
H27504 | FT1380-200-M150 |  | 0.614 | 68 | Industrial | H275 | 04 | 1A/Z Series | ET1187 | 1A/Z Series | 0.006 | See Notes |  | 0.008 | N/A | N/A | N/A | N/A | N/A | 1) Finished crimp ends at the scribe mark ±0.75mm (±.030 in).
H27504 | FT1380-275-M150 |  | 0.614 | 68 | Industrial | H275 | 04 | 1A/Z Series | ET1187 | 1A/Z Series | 0.006 | See Notes |  | 0.008 | N/A | N/A | N/A | N/A | N/A | 1) Finished crimp ends at the scribe mark ±0.75mm (±.030 in).
H27504 | FT1307-200-M150 |  | 0.614 | 233 | Industrial | H275 | 04 | 1A/Z Series | ET1290 | 1A/Z Series | 0.006 | See Notes |  | 0.008 | N/A | N/A | N/A | N/A | N/A | 1) Finished crimp ends at the scribe mark ±0.75mm (±.030 in).
H27504 | FT1307-200-M150 |  | 0.614 | 298 | Industrial | H275 | 04 | 1A/Z Series | ET1290 | 1A/Z Series | 0.006 | See Notes |  | 0.008 | N/A | N/A | N/A | N/A | N/A | 1) Finished crimp ends at the scribe mark ±0.75mm (±.030 in).
H27504 | ET400DC-M150S |  | 0.614 | N/A | Industrial | H275 | 04 | 1A/Z Series | ET4001_Group-(ET4000,ET4001) | 1A/Z Series | 0.006 | See Notes |  | 0.008 | ET4000SR-M100A | Purple | FSU | ET4000AR-001 | T-410-25 | 1) Finished crimp ends at the scribe mark ±0.75mm (±.030 in).
H27504 | ET5040DC-M150S |  | 0.614 | N/A | Industrial | H275 | 04 | 1A/Z Series | ET5070_Group-(ET5040,ET5050,ET5070) | 1A/Z Series | 0.006 | See Notes |  | 0.008 | N/A | N/A | N/A | N/A | N/A | 1) Finished crimp ends at the scribe mark ±0.75mm (±.030 in).
H27504 | FT1307-200-M150 |  | 0.614 | N/A | Industrial | H275 | 04 | 1A/Z Series | FT1204_Group-(FT1204,FT1209,FT1244,FT1307) | 1A/Z Series | 0.006 | See Notes |  | 0.008 | N/A | N/A | N/A | N/A | N/A | 1) Finished crimp ends at the scribe mark ±0.75mm (±.030 in).
H27504 | FT1330-200-M150 |  | 0.614 | N/A | Industrial | H275 | 04 | 1A/Z Series | FT1330_Group-(FT1330,FT1320) | 1A/Z Series | 0.006 | See Notes |  | 0.008 | N/A | N/A | N/A | N/A | N/A | 1) Finished crimp ends at the scribe mark ±0.75mm (±.030 in). 2) Target Setting value is applicable for FT1330 machine only.
H27504 | FT1330-275-M150 |  | 0.614 | N/A | Industrial | H275 | 04 | 1A/Z Series | FT1330_Group-(FT1330,FT1320) | 1A/Z Series | 0.006 | See Notes |  | 0.008 | N/A | N/A | N/A | N/A | N/A | 1) Finished crimp ends at the scribe mark ±0.75mm (±.030 in). 2) Target Setting value is applicable for FT1330 machine only.
H27504 | FT1307-200-M150 |  | 0.614 | 721 | Industrial | H275 | 04 | 1A/Z Series | FT1340_Group-(FT1340,FT1360) | 1A/Z Series | 0.006 | See Notes |  | 0.008 | N/A | N/A | N/A | N/A | N/A | 1) Finished crimp ends at the scribe mark ±0.75mm (±.030 in).
H27504 | FT1307-200-M150 |  | 0.614 | 853 | Industrial | H275 | 04 | 1A/Z Series | FT1340_Group-(FT1340,FT1360) | 1A/Z Series | 0.006 | See Notes |  | 0.008 | N/A | N/A | N/A | N/A | N/A | 1) Finished crimp ends at the scribe mark ±0.75mm (±.030 in).
H27504 | FT1380-200-M150 |  | 0.614 | 68 | Industrial | H275 | 04 | 1A/Z Series | FT1380_Group-(FT1380,ET4020,ET1280) | 1A/Z Series | 0.006 | See Notes |  | 0.008 | N/A | N/A | N/A | N/A | N/A | 1) Finished crimp ends at the scribe mark ±0.75mm (±.030 in).
H27504 | FT1380-275-M150 |  | 0.614 | 68 | Industrial | H275 | 04 | 1A/Z Series | FT1380_Group-(FT1380,ET4020,ET1280) | 1A/Z Series | 0.006 | See Notes |  | 0.008 | N/A | N/A | N/A | N/A | N/A | 1) Finished crimp ends at the scribe mark ±0.75mm (±.030 in).
H27504 | FT1307-200-M150 |  | 0.614 | 233 | Industrial | H275 | 04 | 1A/Z Series | FT1390_Group-(FT1390,ET4040) | 1A/Z Series | 0.006 | See Notes |  | 0.008 | N/A | N/A | N/A | N/A | N/A | 1) Finished crimp ends at the scribe mark ±0.75mm (±.030 in).
H27504 | ET400DC-M150S |  | 0.614 | N/A | Industrial | H275 | 04 | 1A/Z Series | T-400 | 1A/Z Series | 0.006 | See Notes |  | 0.008 | ET1000SR-M100A | Purple | FSU | T-400-8 | None | 1) Finished crimp ends at the scribe mark ±0.75mm (±.030 in).
H27504 | ET400DC-M150S |  | 0.614 | N/A | Industrial | H275 | 04 | 1A/Z Series | T-410_Group-(T-410,T-440,T-440-1) | 1A/Z Series | 0.006 | See Notes |  | 0.008 | ET4000SR-M100A | Purple | FSU | T-410-26 | T-410-25 | 1) Finished crimp ends at the scribe mark ±0.75mm (±.030 in).
H27504 | ET400DC-M150S |  | 0.614 | N/A | Industrial | H275 | 04 | 1A/Z Series | T-420_Group-(T-420,T-480,ET3000) | 1A/Z Series | 0.006 | See Notes |  | 0.008 | ET1000SR-M100A | Purple | FSU | ET425AR-14 | ET425AR-15 | 1) Finished crimp ends at the scribe mark ±0.75mm (±.030 in).
H27504 | ET400DC-M150S |  | 0.614 | N/A | Industrial | H275 | 04 | 1A/Z Series | T-420_Group-(T-420,T-480,ET3000) | 1A/Z Series | 0.006 | See Notes |  | 0.008 | ET1000SR-M100A | Purple | FSU | T-420-26 | T-420-25 | 1) Finished crimp ends at the scribe mark ±0.75mm (±.030 in).
H27504 | ET400DC-M150S |  | 0.614 | N/A | Industrial | H275 | 04 | 1A/Z Series | T-460_Group-(T-460,T-462,T-465) | 1A/Z Series | 0.006 | See Notes |  | 0.008 | ET1000SR-M100A | Purple | FSU | N/A | None | 1) Finished crimp ends at the scribe mark ±0.75mm (±.030 in).
H27504 | T-400-2C |  | 0.52 | N/A | Industrial | H275 | 04 | 265 P Series | T-420_Group-(T-420,T-480,ET3000) | Coll-O-Crimp | 0.005 |  | ±.062 |  | T-400-37 | Green | FSU | ET425AR-14 | ET425AR-15 | 1) Slide collar onto hose, then push insert into hose until the hex bottoms on the collar. Position top of collar so that it is flush with the top OD of the collet & crimp it.
H27504 | T-400-2C |  | 0.52 | N/A | Industrial | H275 | 04 | 265 P Series | T-420_Group-(T-420,T-480,ET3000) | Coll-O-Crimp | 0.005 |  | ±.062 | 0.008 | T-400-37 | Green | FSU | T-420-26 | T-420-25 | 1) Slide collar onto hose, then push insert into hose until the hex bottoms on the collar. Position top of collar so that it is flush with the top OD of the collet & crimp it.
H27504 | T-400-2C |  | 0.52 | N/A | Weatherhead | H275 | 04 | 265 P Series | T-420_Group-(T-420,T-480,ET3000) | Coll-O-Crimp | 0.005 |  | ±.062 |  | T-400-37 | Green | FSU | ET425AR-14 | ET425AR-15 | 1) Slide collar onto hose, then push insert into hose until the hex bottoms on the collar. Position top of collar so that it is flush with the top OD of the collet & crimp it.
H27504 | T-400-2C |  | 0.52 | N/A | Weatherhead | H275 | 04 | 265 P Series | T-420_Group-(T-420,T-480,ET3000) | Coll-O-Crimp | 0.005 |  | ±.062 | 0.008 | T-400-37 | Green | FSU | T-420-26 | T-420-25 | 1) Slide collar onto hose, then push insert into hose until the hex bottoms on the collar. Position top of collar so that it is flush with the top OD of the collet & crimp it.
H27506 | T-400-2C |  | 0.64 | N/A | Industrial | H275 | 06 | 265 P Series | ET4001_Group-(ET4000,ET4001) | Coll-O-Crimp | 0.005 |  | ±.062 | 0.008 | T-410-11 | Silver | FSU | ET4000AR-001 | T-410-25 | 1) Slide collar onto hose, then push insert into hose until the hex bottoms on the collar. Position top of collar so that it is flush with the top OD of the collet & crimp it.
H27506 | T-400-2C |  | 0.64 | N/A | Industrial | H275 | 06 | 265 P Series | T-400 | Coll-O-Crimp | 0.005 |  | ±.062 | 0.008 | T-400-11 | Silver | FSU | T-400-8 | None | 1) Slide collar onto hose, then push insert into hose until the hex bottoms on the collar. Position top of collar so that it is flush with the top OD of the collet & crimp it.
H27506 | T-400-2C |  | 0.64 | N/A | Industrial | H275 | 06 | 265 P Series | T-410_Group-(T-410,T-440,T-440-1) | Coll-O-Crimp | 0.005 |  | ±.062 | 0.008 | T-410-11 | Silver | FSU | T-410-26 | T-410-25 | 1) Slide collar onto hose, then push insert into hose until the hex bottoms on the collar. Position top of collar so that it is flush with the top OD of the collet & crimp it.
H27506 | T-400-2C |  | 0.64 | N/A | Industrial | H275 | 06 | 265 P Series | T-460_Group-(T-460,T-462,T-465) | Coll-O-Crimp | 0.005 |  | ±.062 | 0.008 | T-400-11 | Silver | FSU | N/A | None | 1) Slide collar onto hose, then push insert into hose until the hex bottoms on the collar. Position top of collar so that it is flush with the top OD of the collet & crimp it.
H27506 | T-400-33C |  | 0.66 | N/A | Industrial | H275 | 06 | E Series | ET1000 | Coll-O-Crimp | 0.005 | 0.32 | +.03, -.06 | 0.008 | T-400-10 | Black | FSU | N/A | ET1000AR-001
H27506 | T-400-33C |  | 0.66 | N/A | Industrial | H275 | 06 | E Series | ET4001_Group-(ET4000,ET4001) | Coll-O-Crimp | 0.005 | 0.32 | +.03, -.06 | 0.008 | T-410-10 | Black | FSU | ET4000AR-001 | T-410-25
H27506 | T-400-33C |  | 0.66 | N/A | Industrial | H275 | 06 | E Series | T-400 | Coll-O-Crimp | 0.005 | 0.32 | +.03, -.06 | 0.008 | T-400-10 | Black | FSU | T-400-8 | None
H27506 | T-400-33C |  | 0.66 | N/A | Industrial | H275 | 06 | E Series | T-410_Group-(T-410,T-440,T-440-1) | Coll-O-Crimp | 0.005 | 0.32 | +.03, -.06 | 0.008 | T-410-10 | Black | FSU | T-410-26 | T-410-25
H27506 | T-400-33C |  | 0.66 | N/A | Industrial | H275 | 06 | E Series | T-460_Group-(T-460,T-462,T-465) | Coll-O-Crimp | 0.005 | 0.32 | +.03, -.06 | 0.008 | T-400-10 | Black | FSU | N/A | None
H27506 | ET400DC-M195S |  | 0.774 | N/A | Industrial | H275 | 06 | 1A/Z Series | ET1000 | 1A/Z Series | 0.006 | See Notes |  | 0.008 | T-400-37 | Green | FSU | N/A | ET1000AR-001 | 1) Finished crimp ends at the scribe mark ±0.75mm (±.030 in).
H27506 | ET401DC-M195S |  | 0.774 | N/A | Industrial | H275 | 06 | 1A/Z Series | ET1000 | 1A/Z Series | 0.006 | See Notes |  | 0.008 | T-400-37 | Green | FSU | N/A | ET1000AR-001 | 1) Finished crimp ends at the scribe mark ±0.75mm (±.030 in).
H27506 | FT1380-200-M180 |  | 0.774 | 110 | Industrial | H275 | 06 | 1A/Z Series | ET1187 | 1A/Z Series | 0.006 | See Notes |  | 0.008 | N/A | N/A | N/A | N/A | N/A | 1) Finished crimp ends at the scribe mark ±0.75mm (±.030 in).
H27506 | FT1380-275-M180 |  | 0.774 | 110 | Industrial | H275 | 06 | 1A/Z Series | ET1187 | 1A/Z Series | 0.006 | See Notes |  | 0.008 | N/A | N/A | N/A | N/A | N/A | 1) Finished crimp ends at the scribe mark ±0.75mm (±.030 in).
H27506 | FT1307-200-M210 |  | 0.774 | 157 | Industrial | H275 | 06 | 1A/Z Series | ET1290 | 1A/Z Series | 0.006 | See Notes |  | 0.008 | N/A | N/A | N/A | N/A | N/A | 1) Finished crimp ends at the scribe mark ±0.75mm (±.030 in).
H27506 | ET400DC-M195S |  | 0.774 | N/A | Industrial | H275 | 06 | 1A/Z Series | ET4001_Group-(ET4000,ET4001) | 1A/Z Series | 0.006 | See Notes |  | 0.008 | T-400-37 | Green | FSU | ET4000AR-001 | T-410-25 | 1) Finished crimp ends at the scribe mark ±0.75mm (±.030 in).
H27506 | ET401DC-M195S |  | 0.774 | N/A | Industrial | H275 | 06 | 1A/Z Series | ET4001_Group-(ET4000,ET4001) | 1A/Z Series | 0.006 | See Notes |  | 0.008 | T-400-37 | Green | FSU | ET4000AR-001 | T-410-25 | 1) Finished crimp ends at the scribe mark ±0.75mm (±.030 in).
H27506 | FT1307-200-M210 |  | 0.774 | N/A | Industrial | H275 | 06 | 1A/Z Series | FT1204_Group-(FT1204,FT1209,FT1244,FT1307) | 1A/Z Series | 0.006 | See Notes |  | 0.008 | N/A | N/A | N/A | N/A | N/A | 1) Finished crimp ends at the scribe mark ±0.75mm (±.030 in).
H27506 | FT1330-200-M210 |  | 0.774 | N/A | Industrial | H275 | 06 | 1A/Z Series | FT1330_Group-(FT1330,FT1320) | 1A/Z Series | 0.006 | See Notes |  | 0.008 | N/A | N/A | N/A | N/A | N/A | 1) Finished crimp ends at the scribe mark ±0.75mm (±.030 in). 2) Target Setting value is applicable for FT1330 machine only.
H27506 | FT1330-275-M210 |  | 0.774 | N/A | Industrial | H275 | 06 | 1A/Z Series | FT1330_Group-(FT1330,FT1320) | 1A/Z Series | 0.006 | See Notes |  | 0.008 | N/A | N/A | N/A | N/A | N/A | 1) Finished crimp ends at the scribe mark ±0.75mm (±.030 in). 2) Target Setting value is applicable for FT1330 machine only.
H27506 | FT1307-200-M210 |  | 0.774 | 1008 | Industrial | H275 | 06 | 1A/Z Series | FT1340_Group-(FT1340,FT1360) | 1A/Z Series | 0.006 | See Notes |  | 0.008 | N/A | N/A | N/A | N/A | N/A | 1) Finished crimp ends at the scribe mark ±0.75mm (±.030 in).
H27506 | FT1380-200-M180 |  | 0.774 | 110 | Industrial | H275 | 06 | 1A/Z Series | FT1380_Group-(FT1380,ET4020,ET1280) | 1A/Z Series | 0.006 | See Notes |  | 0.008 | N/A | N/A | N/A | N/A | N/A | 1) Finished crimp ends at the scribe mark ±0.75mm (±.030 in).
H27506 | FT1380-275-M180 |  | 0.774 | 110 | Industrial | H275 | 06 | 1A/Z Series | FT1380_Group-(FT1380,ET4020,ET1280) | 1A/Z Series | 0.006 | See Notes |  | 0.008 | N/A | N/A | N/A | N/A | N/A | 1) Finished crimp ends at the scribe mark ±0.75mm (±.030 in).
H27506 | FT1307-200-M210 |  | 0.774 | 259 | Industrial | H275 | 06 | 1A/Z Series | FT1390_Group-(FT1390,ET4040) | 1A/Z Series | 0.006 | See Notes |  | 0.008 | N/A | N/A | N/A | N/A | N/A | 1) Finished crimp ends at the scribe mark ±0.75mm (±.030 in).
H27506 | ET400DC-M195S |  | 0.774 | N/A | Industrial | H275 | 06 | 1A/Z Series | T-400 | 1A/Z Series | 0.006 | See Notes |  | 0.008 | T-400-37 | Green | FSU | T-400-8 | None | 1) Finished crimp ends at the scribe mark ±0.75mm (±.030 in).
H27506 | ET401DC-M195S |  | 0.774 | N/A | Industrial | H275 | 06 | 1A/Z Series | T-400 | 1A/Z Series | 0.006 | See Notes |  | 0.008 | T-400-37 | Green | FSU | T-400-8 | None | 1) Finished crimp ends at the scribe mark ±0.75mm (±.030 in).
H27506 | ET400DC-M195S |  | 0.774 | N/A | Industrial | H275 | 06 | 1A/Z Series | T-410_Group-(T-410,T-440,T-440-1) | 1A/Z Series | 0.006 | See Notes |  | 0.008 | T-400-37 | Green | FSU | T-410-26 | T-410-25 | 1) Finished crimp ends at the scribe mark ±0.75mm (±.030 in).
H27506 | ET401DC-M195S |  | 0.774 | N/A | Industrial | H275 | 06 | 1A/Z Series | T-410_Group-(T-410,T-440,T-440-1) | 1A/Z Series | 0.006 | See Notes |  | 0.008 | T-400-37 | Green | FSU | T-410-26 | T-410-25 | 1) Finished crimp ends at the scribe mark ±0.75mm (±.030 in).
H27506 | ET400DC-M195S |  | 0.774 | N/A | Industrial | H275 | 06 | 1A/Z Series | T-420_Group-(T-420,T-480,ET3000) | 1A/Z Series | 0.006 | See Notes |  |  | T-400-37 | Green | FSU | ET425AR-14 | ET425AR-15 | 1) Finished crimp ends at the scribe mark ±0.75mm (±.030 in).
H27506 | ET400DC-M195S |  | 0.774 | N/A | Industrial | H275 | 06 | 1A/Z Series | T-420_Group-(T-420,T-480,ET3000) | 1A/Z Series | 0.006 | See Notes |  | 0.008 | T-400-37 | Green | FSU | T-420-26 | T-420-25 | 1) Finished crimp ends at the scribe mark ±0.75mm (±.030 in).
H27506 | ET401DC-M195S |  | 0.774 | N/A | Industrial | H275 | 06 | 1A/Z Series | T-420_Group-(T-420,T-480,ET3000) | 1A/Z Series | 0.006 | See Notes |  |  | T-400-37 | Green | FSU | ET425AR-14 | ET425AR-15 | 1) Finished crimp ends at the scribe mark ±0.75mm (±.030 in).
H27506 | ET401DC-M195S |  | 0.774 | N/A | Industrial | H275 | 06 | 1A/Z Series | T-420_Group-(T-420,T-480,ET3000) | 1A/Z Series | 0.006 | See Notes |  | 0.008 | T-400-37 | Green | FSU | T-420-26 | T-420-25 | 1) Finished crimp ends at the scribe mark ±0.75mm (±.030 in).
H27506 | ET400DC-M195S |  | 0.774 | N/A | Industrial | H275 | 06 | 1A/Z Series | T-460_Group-(T-460,T-462,T-465) | 1A/Z Series | 0.006 | See Notes |  | 0.008 | T-400-37 | Green | FSU | N/A | None | 1) Finished crimp ends at the scribe mark ±0.75mm (±.030 in).
H27506 | ET401DC-M195S |  | 0.774 | N/A | Industrial | H275 | 06 | 1A/Z Series | T-460_Group-(T-460,T-462,T-465) | 1A/Z Series | 0.006 | See Notes |  | 0.008 | T-400-37 | Green | FSU | N/A | None | 1) Finished crimp ends at the scribe mark ±0.75mm (±.030 in).
H27506 | T-400-2C |  | 0.64 | N/A | Industrial | H275 | 06 | 265 P Series | T-420_Group-(T-420,T-480,ET3000) | Coll-O-Crimp | 0.005 |  | ±.062 |  | T-400-11 | Silver | FSU | ET425AR-14 | ET425AR-15 | 1) Slide collar onto hose, then push insert into hose until the hex bottoms on the collar. Position top of collar so that it is flush with the top OD of the collet & crimp it.
H27506 | T-400-2C |  | 0.64 | N/A | Industrial | H275 | 06 | 265 P Series | T-420_Group-(T-420,T-480,ET3000) | Coll-O-Crimp | 0.005 |  | ±.062 | 0.008 | T-400-11 | Silver | FSU | T-420-26 | T-420-25 | 1) Slide collar onto hose, then push insert into hose until the hex bottoms on the collar. Position top of collar so that it is flush with the top OD of the collet & crimp it.
H27506 | T-400-33C |  | 0.66 | N/A | Industrial | H275 | 06 | E Series | T-420_Group-(T-420,T-480,ET3000) | Coll-O-Crimp | 0.005 | 0.32 |  |  | T-400-10 | Black | FSU | ET425AR-14 | ET425AR-15
H27506 | T-400-33C |  | 0.66 | N/A | Industrial | H275 | 06 | E Series | T-420_Group-(T-420,T-480,ET3000) | Coll-O-Crimp | 0.005 | 0.32 | +.03, -.06 | 0.008 | T-400-10 | Black | FSU | T-420-26 | T-420-25
H27506 | T-400-2C |  | 0.64 | N/A | Weatherhead | H275 | 06 | 265 P Series | T-420_Group-(T-420,T-480,ET3000) | Coll-O-Crimp | 0.005 |  | ±.062 |  | T-400-11 | Silver | FSU | ET425AR-14 | ET425AR-15 | 1) Slide collar onto hose, then push insert into hose until the hex bottoms on the collar. Position top of collar so that it is flush with the top OD of the collet & crimp it.
H27506 | T-400-2C |  | 0.64 | N/A | Weatherhead | H275 | 06 | 265 P Series | T-420_Group-(T-420,T-480,ET3000) | Coll-O-Crimp | 0.005 |  | ±.062 | 0.008 | T-400-11 | Silver | FSU | T-420-26 | T-420-25 | 1) Slide collar onto hose, then push insert into hose until the hex bottoms on the collar. Position top of collar so that it is flush with the top OD of the collet & crimp it.
H27506 | T-400-33C |  | 0.66 | N/A | Weatherhead | H275 | 06 | E Series | T-420_Group-(T-420,T-480,ET3000) | Coll-O-Crimp | 0.005 | 0.32 |  |  | T-400-10 | Black | FSU | ET425AR-14 | ET425AR-15
H27506 | T-400-33C |  | 0.66 | N/A | Weatherhead | H275 | 06 | E Series | T-420_Group-(T-420,T-480,ET3000) | Coll-O-Crimp | 0.005 | 0.32 | +.03, -.06 | 0.008 | T-400-10 | Black | FSU | T-420-26 | T-420-25
H27508 | T-400-3C |  | 0.788 | N/A | Industrial | H275 | 08 | 265 P Series | ET4001_Group-(ET4000,ET4001) | Coll-O-Crimp | 0.005 |  | ±.062 | 0.008 | T-410-10 | Black | FSU | ET4000AR-001 | T-410-25 | 1) Slide collar onto hose, then push insert into hose until the hex bottoms on the collar. Position top of collar so that it is flush with the top OD of the collet & crimp it.
H27508 | T-400-3C |  | 0.788 | N/A | Industrial | H275 | 08 | 265 P Series | T-400 | Coll-O-Crimp | 0.005 |  | ±.062 | 0.008 | T-400-10 | Black | FSU | T-400-8 | None | 1) Slide collar onto hose, then push insert into hose until the hex bottoms on the collar. Position top of collar so that it is flush with the top OD of the collet & crimp it.
H27508 | T-400-3C |  | 0.788 | N/A | Industrial | H275 | 08 | 265 P Series | T-410_Group-(T-410,T-440,T-440-1) | Coll-O-Crimp | 0.005 |  | ±.062 | 0.008 | T-410-10 | Black | FSU | T-410-26 | T-410-25 | 1) Slide collar onto hose, then push insert into hose until the hex bottoms on the collar. Position top of collar so that it is flush with the top OD of the collet & crimp it.
H27508 | T-400-3C |  | 0.788 | N/A | Industrial | H275 | 08 | 265 P Series | T-460_Group-(T-460,T-462,T-465) | Coll-O-Crimp | 0.005 |  | ±.062 | 0.008 | T-400-10 | Black | FSU | N/A | None | 1) Slide collar onto hose, then push insert into hose until the hex bottoms on the collar. Position top of collar so that it is flush with the top OD of the collet & crimp it.
H27508 | T-400-34C |  | 0.81 | N/A | Industrial | H275 | 08 | E Series | ET1000 | Coll-O-Crimp | 0.005 | 0.34 | +.03, -.06 | 0.008 | T-400-10 | Black | FSU | N/A | ET1000AR-001
H27508 | T-400-34C |  | 0.81 | N/A | Industrial | H275 | 08 | E Series | ET4001_Group-(ET4000,ET4001) | Coll-O-Crimp | 0.005 | 0.34 | +.03, -.06 | 0.008 | T-410-10 | Black | FSU | ET4000AR-001 | T-410-25
H27508 | T-400-34C |  | 0.81 | N/A | Industrial | H275 | 08 | E Series | T-400 | Coll-O-Crimp | 0.005 | 0.34 | +.03, -.06 | 0.008 | T-400-10 | Black | FSU | T-400-8 | None
H27508 | T-400-34C |  | 0.81 | N/A | Industrial | H275 | 08 | E Series | T-410_Group-(T-410,T-440,T-440-1) | Coll-O-Crimp | 0.005 | 0.34 | +.03, -.06 | 0.008 | T-410-10 | Black | FSU | T-410-26 | T-410-25
H27508 | T-400-34C |  | 0.81 | N/A | Industrial | H275 | 08 | E Series | T-460_Group-(T-460,T-462,T-465) | Coll-O-Crimp | 0.005 | 0.34 | +.03, -.06 | 0.008 | T-400-10 | Black | FSU | N/A | None
H27508 | ET400DC-M230S |  | 0.944 | N/A | Industrial | H275 | 08 | 1A/Z Series | ET1000 | 1A/Z Series | 0.006 | See Notes |  | 0.008 | T-400-10 | Black | FSD | N/A | ET1000AR-001 | 1) Finished crimp ends at the scribe mark ±0.75mm (±.030 in).
H27508 | ET401DC-M230S |  | 0.944 | N/A | Industrial | H275 | 08 | 1A/Z Series | ET1000 | 1A/Z Series | 0.006 | See Notes |  | 0.008 | T-400-10 | Black | FSD | N/A | ET1000AR-001 | 1) Finished crimp ends at the scribe mark ±0.75mm (±.030 in).
H27508 | FT1380-200-M240 |  | 0.944 | 44 | Industrial | H275 | 08 | 1A/Z Series | ET1187 | 1A/Z Series | 0.006 | See Notes |  | 0.008 | N/A | N/A | N/A | N/A | N/A | 1) Finished crimp ends at the scribe mark ±0.75mm (±.030 in).
H27508 | FT1380-275-M240 |  | 0.944 | 44 | Industrial | H275 | 08 | 1A/Z Series | ET1187 | 1A/Z Series | 0.006 | See Notes |  | 0.008 | N/A | N/A | N/A | N/A | N/A | 1) Finished crimp ends at the scribe mark ±0.75mm (±.030 in).
H27508 | FT1307-200-M240 |  | 0.944 | 209 | Industrial | H275 | 08 | 1A/Z Series | ET1290 | 1A/Z Series | 0.006 | See Notes |  | 0.008 | N/A | N/A | N/A | N/A | N/A | 1) Finished crimp ends at the scribe mark ±0.75mm (±.030 in).
H27508 | FT1307-200-M240 |  | 0.944 | 274 | Industrial | H275 | 08 | 1A/Z Series | ET1290 | 1A/Z Series | 0.006 | See Notes |  | 0.008 | N/A | N/A | N/A | N/A | N/A | 1) Finished crimp ends at the scribe mark ±0.75mm (±.030 in).
H27508 | ET400DC-M230S |  | 0.944 | N/A | Industrial | H275 | 08 | 1A/Z Series | ET4001_Group-(ET4000,ET4001) | 1A/Z Series | 0.006 | See Notes |  | 0.008 | T-410-10 | Black | FSD | ET4000AR-001 | T-410-25 | 1) Finished crimp ends at the scribe mark ±0.75mm (±.030 in).
H27508 | ET401DC-M230S |  | 0.944 | N/A | Industrial | H275 | 08 | 1A/Z Series | ET4001_Group-(ET4000,ET4001) | 1A/Z Series | 0.006 | See Notes |  | 0.008 | T-410-10 | Black | FSD | ET4000AR-001 | T-410-25 | 1) Finished crimp ends at the scribe mark ±0.75mm (±.030 in).
H27508 | ET5040DC-M240S |  | 0.944 | N/A | Industrial | H275 | 08 | 1A/Z Series | ET5070_Group-(ET5040,ET5050,ET5070) | 1A/Z Series | 0.006 | See Notes |  | 0.008 | N/A | N/A | N/A | N/A | N/A | 1) Finished crimp ends at the scribe mark ±0.75mm (±.030 in).
H27508 | FT1307-200-M240 |  | 0.944 | N/A | Industrial | H275 | 08 | 1A/Z Series | FT1204_Group-(FT1204,FT1209,FT1244,FT1307) | 1A/Z Series | 0.006 | See Notes |  | 0.008 | N/A | N/A | N/A | N/A | N/A | 1) Finished crimp ends at the scribe mark ±0.75mm (±.030 in).
H27508 | FT1330-200-M240 |  | 0.944 | N/A | Industrial | H275 | 08 | 1A/Z Series | FT1330_Group-(FT1330,FT1320) | 1A/Z Series | 0.006 | See Notes |  | 0.008 | N/A | N/A | N/A | N/A | N/A | 1) Finished crimp ends at the scribe mark ±0.75mm (±.030 in). 2) Target Setting value is applicable for FT1330 machine only.
H27508 | FT1330-275-M240 |  | 0.944 | N/A | Industrial | H275 | 08 | 1A/Z Series | FT1330_Group-(FT1330,FT1320) | 1A/Z Series | 0.006 | See Notes |  | 0.008 | N/A | N/A | N/A | N/A | N/A | 1) Finished crimp ends at the scribe mark ±0.75mm (±.030 in). 2) Target Setting value is applicable for FT1330 machine only.
H27508 | FT1307-200-M240 |  | 0.944 | 770 | Industrial | H275 | 08 | 1A/Z Series | FT1340_Group-(FT1340,FT1360) | 1A/Z Series | 0.006 | See Notes |  | 0.008 | N/A | N/A | N/A | N/A | N/A | 1) Finished crimp ends at the scribe mark ±0.75mm (±.030 in).
H27508 | FT1307-200-M240 |  | 0.944 | 902 | Industrial | H275 | 08 | 1A/Z Series | FT1340_Group-(FT1340,FT1360) | 1A/Z Series | 0.006 | See Notes |  | 0.008 | N/A | N/A | N/A | N/A | N/A | 1) Finished crimp ends at the scribe mark ±0.75mm (±.030 in).
H27508 | FT1380-200-M240 |  | 0.944 | 44 | Industrial | H275 | 08 | 1A/Z Series | FT1380_Group-(FT1380,ET4020,ET1280) | 1A/Z Series | 0.006 | See Notes |  | 0.008 | N/A | N/A | N/A | N/A | N/A | 1) Finished crimp ends at the scribe mark ±0.75mm (±.030 in).
H27508 | FT1380-275-M240 |  | 0.944 | 44 | Industrial | H275 | 08 | 1A/Z Series | FT1380_Group-(FT1380,ET4020,ET1280) | 1A/Z Series | 0.006 | See Notes |  | 0.008 | N/A | N/A | N/A | N/A | N/A | 1) Finished crimp ends at the scribe mark ±0.75mm (±.030 in).
H27508 | FT1307-200-M240 |  | 0.944 | 209 | Industrial | H275 | 08 | 1A/Z Series | FT1390_Group-(FT1390,ET4040) | 1A/Z Series | 0.006 | See Notes |  | 0.008 | N/A | N/A | N/A | N/A | N/A | 1) Finished crimp ends at the scribe mark ±0.75mm (±.030 in).
H27508 | ET400DC-M230S |  | 0.944 | N/A | Industrial | H275 | 08 | 1A/Z Series | T-400 | 1A/Z Series | 0.006 | See Notes |  | 0.008 | T-400-10 | Black | FSD | T-400-8 | None | 1) Finished crimp ends at the scribe mark ±0.75mm (±.030 in).
H27508 | ET401DC-M230S |  | 0.944 | N/A | Industrial | H275 | 08 | 1A/Z Series | T-400 | 1A/Z Series | 0.006 | See Notes |  | 0.008 | T-400-10 | Black | FSD | T-400-8 | None | 1) Finished crimp ends at the scribe mark ±0.75mm (±.030 in).
H27508 | ET400DC-M230S |  | 0.944 | N/A | Industrial | H275 | 08 | 1A/Z Series | T-410_Group-(T-410,T-440,T-440-1) | 1A/Z Series | 0.006 | See Notes |  | 0.008 | T-410-10 | Black | FSD | T-410-26 | T-410-25 | 1) Finished crimp ends at the scribe mark ±0.75mm (±.030 in).
H27508 | ET401DC-M230S |  | 0.944 | N/A | Industrial | H275 | 08 | 1A/Z Series | T-410_Group-(T-410,T-440,T-440-1) | 1A/Z Series | 0.006 | See Notes |  | 0.008 | T-410-10 | Black | FSD | T-410-26 | T-410-25 | 1) Finished crimp ends at the scribe mark ±0.75mm (±.030 in).
H27508 | ET400DC-M230S |  | 0.944 | N/A | Industrial | H275 | 08 | 1A/Z Series | T-420_Group-(T-420,T-480,ET3000) | 1A/Z Series | 0.006 | See Notes |  | 0.008 | T-400-10 | Black | FSD | ET425AR-14 | ET425AR-15 | 1) Finished crimp ends at the scribe mark ±0.75mm (±.030 in).
H27508 | ET400DC-M230S |  | 0.944 | N/A | Industrial | H275 | 08 | 1A/Z Series | T-420_Group-(T-420,T-480,ET3000) | 1A/Z Series | 0.006 | See Notes |  | 0.008 | T-400-10 | Black | FSD | T-420-26 | T-420-25 | 1) Finished crimp ends at the scribe mark ±0.75mm (±.030 in).
H27508 | ET401DC-M230S |  | 0.944 | N/A | Industrial | H275 | 08 | 1A/Z Series | T-420_Group-(T-420,T-480,ET3000) | 1A/Z Series | 0.006 | See Notes |  | 0.008 | T-400-10 | Black | FSD | ET425AR-14 | ET425AR-15 | 1) Finished crimp ends at the scribe mark ±0.75mm (±.030 in).
H27508 | ET401DC-M230S |  | 0.944 | N/A | Industrial | H275 | 08 | 1A/Z Series | T-420_Group-(T-420,T-480,ET3000) | 1A/Z Series | 0.006 | See Notes |  | 0.008 | T-400-10 | Black | FSD | T-420-26 | T-420-25 | 1) Finished crimp ends at the scribe mark ±0.75mm (±.030 in).
H27508 | ET400DC-M230S |  | 0.944 | N/A | Industrial | H275 | 08 | 1A/Z Series | T-460_Group-(T-460,T-462,T-465) | 1A/Z Series | 0.006 | See Notes |  | 0.008 | T-400-10 | Black | FSD | N/A | None | 1) Finished crimp ends at the scribe mark ±0.75mm (±.030 in).
H27508 | ET401DC-M230S |  | 0.944 | N/A | Industrial | H275 | 08 | 1A/Z Series | T-460_Group-(T-460,T-462,T-465) | 1A/Z Series | 0.006 | See Notes |  | 0.008 | T-400-10 | Black | FSD | N/A | None | 1) Finished crimp ends at the scribe mark ±0.75mm (±.030 in).
H27508 | T-400-3C |  | 0.788 | N/A | Industrial | H275 | 08 | 265 P Series | T-420_Group-(T-420,T-480,ET3000) | Coll-O-Crimp | 0.005 |  | ±.062 |  | T-400-10 | Black | FSU | ET425AR-14 | ET425AR-15 | 1) Slide collar onto hose, then push insert into hose until the hex bottoms on the collar. Position top of collar so that it is flush with the top OD of the collet & crimp it.
H27508 | T-400-3C |  | 0.788 | N/A | Industrial | H275 | 08 | 265 P Series | T-420_Group-(T-420,T-480,ET3000) | Coll-O-Crimp | 0.005 |  | ±.062 | 0.008 | T-400-10 | Black | FSU | T-420-26 | T-420-25 | 1) Slide collar onto hose, then push insert into hose until the hex bottoms on the collar. Position top of collar so that it is flush with the top OD of the collet & crimp it.
H27508 | T-400-34C |  | 0.81 | N/A | Industrial | H275 | 08 | E Series | T-420_Group-(T-420,T-480,ET3000) | Coll-O-Crimp | 0.005 | 0.34 |  |  | T-400-10 | Black | FSU | ET425AR-14 | ET425AR-15
H27508 | T-400-34C |  | 0.81 | N/A | Industrial | H275 | 08 | E Series | T-420_Group-(T-420,T-480,ET3000) | Coll-O-Crimp | 0.005 | 0.34 | +.03, -.06 | 0.008 | T-400-10 | Black | FSU | T-420-26 | T-420-25
H27508 | T-400-3C |  | 0.788 | N/A | Weatherhead | H275 | 08 | 265 P Series | T-420_Group-(T-420,T-480,ET3000) | Coll-O-Crimp | 0.005 |  | ±.062 |  | T-400-10 | Black | FSU | ET425AR-14 | ET425AR-15 | 1) Slide collar onto hose, then push insert into hose until the hex bottoms on the collar. Position top of collar so that it is flush with the top OD of the collet & crimp it.
H27508 | T-400-3C |  | 0.788 | N/A | Weatherhead | H275 | 08 | 265 P Series | T-420_Group-(T-420,T-480,ET3000) | Coll-O-Crimp | 0.005 |  | ±.062 | 0.008 | T-400-10 | Black | FSU | T-420-26 | T-420-25 | 1) Slide collar onto hose, then push insert into hose until the hex bottoms on the collar. Position top of collar so that it is flush with the top OD of the collet & crimp it.
H27508 | T-400-34C |  | 0.81 | N/A | Weatherhead | H275 | 08 | E Series | T-420_Group-(T-420,T-480,ET3000) | Coll-O-Crimp | 0.005 | 0.34 |  |  | T-400-10 | Black | FSU | ET425AR-14 | ET425AR-15
H27508 | T-400-34C |  | 0.81 | N/A | Weatherhead | H275 | 08 | E Series | T-420_Group-(T-420,T-480,ET3000) | Coll-O-Crimp | 0.005 | 0.34 | +.03, -.06 | 0.008 | T-400-10 | Black | FSU | T-420-26 | T-420-25
H27512 | T-400-64C |  | 1.07 | N/A | Industrial | H275 | 12 | 265 P Series | ET4001_Group-(ET4000,ET4001) | Coll-O-Crimp | 0.005 |  | ±.062 | 0.008 | T-410-11 | Silver | FSU | ET4000AR-001 | T-410-25 | 1) Slide collar onto hose, then push insert into hose until the hex bottoms on the collar. Position top of collar so that it is flush with the top OD of the collet & crimp it.
H27512 | T-400-64C |  | 1.07 | N/A | Industrial | H275 | 12 | 265 P Series | T-400 | Coll-O-Crimp | 0.005 |  | ±.062 | 0.008 | T-400-11 | Silver | FSU | T-400-8 | None | 1) Slide collar onto hose, then push insert into hose until the hex bottoms on the collar. Position top of collar so that it is flush with the top OD of the collet & crimp it.
H27512 | T-400-64C |  | 1.07 | N/A | Industrial | H275 | 12 | 265 P Series | T-410_Group-(T-410,T-440,T-440-1) | Coll-O-Crimp | 0.005 |  | ±.062 | 0.008 | T-410-11 | Silver | FSU | T-410-26 | T-410-25 | 1) Slide collar onto hose, then push insert into hose until the hex bottoms on the collar. Position top of collar so that it is flush with the top OD of the collet & crimp it.
H27512 | T-400-64C |  | 1.07 | N/A | Industrial | H275 | 12 | 265 P Series | T-460_Group-(T-460,T-462,T-465) | Coll-O-Crimp | 0.005 |  | ±.062 | 0.008 | T-400-11 | Silver | FSU | N/A | None | 1) Slide collar onto hose, then push insert into hose until the hex bottoms on the collar. Position top of collar so that it is flush with the top OD of the collet & crimp it.
H27512 | T-400-35C |  | 1.09 | N/A | Industrial | H275 | 12 | E Series | ET4001_Group-(ET4000,ET4001) | Coll-O-Crimp | 0.005 | 0.43 | +.03, -.06 | 0.008 | T-410-10 | Black | FSU | ET4000AR-001 | T-410-25
H27512 | T-400-35C |  | 1.09 | N/A | Industrial | H275 | 12 | E Series | T-400 | Coll-O-Crimp | 0.005 | 0.43 | +.03, -.06 | 0.008 | T-400-10 | Black | FSU | T-400-8 | None
H27512 | T-400-35C |  | 1.09 | N/A | Industrial | H275 | 12 | E Series | T-410_Group-(T-410,T-440,T-440-1) | Coll-O-Crimp | 0.005 | 0.43 | +.03, -.06 | 0.008 | T-410-10 | Black | FSU | T-410-26 | T-410-25
H27512 | T-400-35C |  | 1.09 | N/A | Industrial | H275 | 12 | E Series | T-460_Group-(T-460,T-462,T-465) | Coll-O-Crimp | 0.005 | 0.43 | +.03, -.06 | 0.008 | T-400-10 | Black | FSU | N/A | None
H27512 | T-400-35C |  | 1.09 | N/A | Industrial | H275 | 12 | E Series | ET1000 | Coll-O-Crimp | 0.005 | 0.43 | +.03, -.06 | 0.008 | T-410-10 | Black | FSU | N/A | ET1000AR-001
H27512 | T-420-86C |  | 1.222 | N/A | Industrial | H275 | 12 | 1A/Z Series | ET1000 | 1A/Z Series | 0.006 | See Notes |  | 0.008 | ET420SR-M660A | Pink | FSU | N/A | None | 1) Finished crimp ends at the scribe mark ±0.75mm (±.030 in).
H27512 | FT1380-200-M320 |  | 1.222 | 7 | Industrial | H275 | 12 | 1A/Z Series | ET1187 | 1A/Z Series | 0.006 | See Notes |  | 0.008 | N/A | N/A | N/A | N/A | N/A | 1) Finished crimp ends at the scribe mark ±0.75mm (±.030 in).
H27512 | FT1380-275-M320 |  | 1.222 | 7 | Industrial | H275 | 12 | 1A/Z Series | ET1187 | 1A/Z Series | 0.006 | See Notes |  | 0.008 | N/A | N/A | N/A | N/A | N/A | 1) Finished crimp ends at the scribe mark ±0.75mm (±.030 in).
H27512 | FT1307-200-M320 |  | 1.222 | 172 | Industrial | H275 | 12 | 1A/Z Series | ET1290 | 1A/Z Series | 0.006 | See Notes |  | 0.008 | N/A | N/A | N/A | N/A | N/A | 1) Finished crimp ends at the scribe mark ±0.75mm (±.030 in).
H27512 | T-440-86C |  | 1.222 | N/A | Industrial | H275 | 12 | 1A/Z Series | ET4001_Group-(ET4000,ET4001) | 1A/Z Series | 0.006 | See Notes |  | 0.008 | ET4000SR-M560A | Pink | FSU | ET4000AR-001 | None | 1) Finished crimp ends at the scribe mark ±0.75mm (±.030 in).
H27512 | FT1307-200-M320 |  | 1.222 | N/A | Industrial | H275 | 12 | 1A/Z Series | FT1204_Group-(FT1204,FT1209,FT1244,FT1307) | 1A/Z Series | 0.006 | See Notes |  | 0.008 | N/A | N/A | N/A | N/A | N/A | 1) Finished crimp ends at the scribe mark ±0.75mm (±.030 in).
H27512 | FT1330-200-M320 |  | 1.222 | N/A | Industrial | H275 | 12 | 1A/Z Series | FT1330_Group-(FT1330,FT1320) | 1A/Z Series | 0.006 | See Notes |  | 0.008 | N/A | N/A | N/A | N/A | N/A | 1) Finished crimp ends at the scribe mark ±0.75mm (±.030 in). 2) Target Setting value is applicable for FT1330 machine only.
H27512 | FT1330-275-M320 |  | 1.222 | N/A | Industrial | H275 | 12 | 1A/Z Series | FT1330_Group-(FT1330,FT1320) | 1A/Z Series | 0.006 | See Notes |  | 0.008 | N/A | N/A | N/A | N/A | N/A | 1) Finished crimp ends at the scribe mark ±0.75mm (±.030 in). 2) Target Setting value is applicable for FT1330 machine only.
H27512 | FT1307-200-M320 |  | 1.222 | 977 | Industrial | H275 | 12 | 1A/Z Series | FT1340_Group-(FT1340,FT1360) | 1A/Z Series | 0.006 | See Notes |  | 0.008 | N/A | N/A | N/A | N/A | N/A | 1) Finished crimp ends at the scribe mark ±0.75mm (±.030 in).
H27512 | FT1380-200-M320 |  | 1.222 | 7 | Industrial | H275 | 12 | 1A/Z Series | FT1380_Group-(FT1380,ET4020,ET1280) | 1A/Z Series | 0.006 | See Notes |  | 0.008 | N/A | N/A | N/A | N/A | N/A | 1) Finished crimp ends at the scribe mark ±0.75mm (±.030 in).
H27512 | FT1380-275-M320 |  | 1.222 | 7 | Industrial | H275 | 12 | 1A/Z Series | FT1380_Group-(FT1380,ET4020,ET1280) | 1A/Z Series | 0.006 | See Notes |  | 0.008 | N/A | N/A | N/A | N/A | N/A | 1) Finished crimp ends at the scribe mark ±0.75mm (±.030 in).
H27512 | FT1307-200-M320 |  | 1.222 | 172 | Industrial | H275 | 12 | 1A/Z Series | FT1390_Group-(FT1390,ET4040) | 1A/Z Series | 0.006 | See Notes |  | 0.008 | N/A | N/A | N/A | N/A | N/A | 1) Finished crimp ends at the scribe mark ±0.75mm (±.030 in).
H27512 | T-440-86C |  | 1.222 | N/A | Industrial | H275 | 12 | 1A/Z Series | T-410_Group-(T-410,T-440,T-440-1) | 1A/Z Series | 0.006 | See Notes |  | 0.008 | ET4000SR-M560A | Pink | FSU | T-410-26 | None | 1) Finished crimp ends at the scribe mark ±0.75mm (±.030 in).
H27512 | T-420-86C |  | 1.222 | N/A | Industrial | H275 | 12 | 1A/Z Series | T-420_Group-(T-420,T-480,ET3000) | 1A/Z Series | 0.006 | See Notes |  | 0.008 | ET420SR-M660A | Pink | FSU | T-420-26 | None | 1) Finished crimp ends at the scribe mark ±0.75mm (±.030 in).
H27512 | T-400-64C |  | 1.07 | N/A | Industrial | H275 | 12 | 265 P Series | T-420_Group-(T-420,T-480,ET3000) | Coll-O-Crimp | 0.005 |  | ±.062 | 0.008 | T-400-11 | Silver | FSU | ET425AR-14 | ET425AR-15 | 1) Slide collar onto hose, then push insert into hose until the hex bottoms on the collar. Position top of collar so that it is flush with the top OD of the collet & crimp it.
H27512 | T-400-64C |  | 1.07 | N/A | Industrial | H275 | 12 | 265 P Series | T-420_Group-(T-420,T-480,ET3000) | Coll-O-Crimp | 0.005 |  | ±.062 | 0.008 | T-400-11 | Silver | FSU | T-420-26 | T-420-25 | 1) Slide collar onto hose, then push insert into hose until the hex bottoms on the collar. Position top of collar so that it is flush with the top OD of the collet & crimp it.
H27512 | T-400-35C |  | 1.09 | N/A | Industrial | H275 | 12 | E Series | T-420_Group-(T-420,T-480,ET3000) | Coll-O-Crimp | 0.005 | 0.43 |  |  | T-400-10 | Black | FSU | ET425AR-14 | ET425AR-15
H27512 | T-400-35C |  | 1.09 | N/A | Industrial | H275 | 12 | E Series | T-420_Group-(T-420,T-480,ET3000) | Coll-O-Crimp | 0.005 | 0.43 | +.03, -.06 | 0.008 | T-400-10 | Black | FSU | T-420-26 | T-420-25
H27512 | T-400-35C |  | 1.09 | N/A | Industrial | H275 | 12 | E Series | T-420_Group-(T-420,T-480,ET3000) | Coll-O-Crimp | 0.005 | 0.43 | +.03, -.06 | 0.008 | T-410-10 | Black | FSU | ET425AR-14 | ET425AR-15
H27512 | T-400-35C |  | 1.09 | N/A | Industrial | H275 | 12 | E Series | T-420_Group-(T-420,T-480,ET3000) | Coll-O-Crimp | 0.005 | 0.43 | +.03, -.06 | 0.008 | T-410-10 | Black | FSU | T-420-26 | T-420-25
H27512 | T-400-64C |  | 1.07 | N/A | Weatherhead | H275 | 12 | 265 P Series | T-420_Group-(T-420,T-480,ET3000) | Coll-O-Crimp | 0.005 |  | ±.062 | 0.008 | T-400-11 | Silver | FSU | ET425AR-14 | ET425AR-15 | 1) Slide collar onto hose, then push insert into hose until the hex bottoms on the collar. Position top of collar so that it is flush with the top OD of the collet & crimp it.
H27512 | T-400-64C |  | 1.07 | N/A | Weatherhead | H275 | 12 | 265 P Series | T-420_Group-(T-420,T-480,ET3000) | Coll-O-Crimp | 0.005 |  | ±.062 | 0.008 | T-400-11 | Silver | FSU | T-420-26 | T-420-25 | 1) Slide collar onto hose, then push insert into hose until the hex bottoms on the collar. Position top of collar so that it is flush with the top OD of the collet & crimp it.
H27512 | T-400-35C |  | 1.09 | N/A | Weatherhead | H275 | 12 | E Series | T-420_Group-(T-420,T-480,ET3000) | Coll-O-Crimp | 0.005 | 0.43 |  |  | T-400-10 | Black | FSU | ET425AR-14 | ET425AR-15
H27512 | T-400-35C |  | 1.09 | N/A | Weatherhead | H275 | 12 | E Series | T-420_Group-(T-420,T-480,ET3000) | Coll-O-Crimp | 0.005 | 0.43 | +.03, -.06 | 0.008 | T-400-10 | Black | FSU | T-420-26 | T-420-25
H27516 | T-400-36C |  | 1.34 | N/A | Industrial | H275 | 16 | E Series | ET1000 | Coll-O-Crimp | 0.005 | 0.53 | +.03, -.06 | 0.008 | T-400-10 | Black | FSU | N/A | ET1000AR-001
H27516 | T-400-36C |  | 1.34 | N/A | Industrial | H275 | 16 | E Series | ET4001_Group-(ET4000,ET4001) | Coll-O-Crimp | 0.005 | 0.53 | +.03, -.06 | 0.008 | T-410-10 | Black | FSU | ET4000AR-001 | T-410-25
H27516 | T-400-36C |  | 1.34 | N/A | Industrial | H275 | 16 | E Series | T-400 | Coll-O-Crimp | 0.005 | 0.53 | +.03, -.06 | 0.008 | T-400-10 | Black | FSU | T-400-8 | None
H27516 | T-400-36C |  | 1.34 | N/A | Industrial | H275 | 16 | E Series | T-410_Group-(T-410,T-440,T-440-1) | Coll-O-Crimp | 0.005 | 0.53 | +.03, -.06 | 0.008 | T-410-10 | Black | FSU | T-410-26 | T-410-25
H27516 | T-400-36C |  | 1.34 | N/A | Industrial | H275 | 16 | E Series | T-460_Group-(T-460,T-462,T-465) | Coll-O-Crimp | 0.005 | 0.53 | +.03, -.06 | 0.008 | T-400-10 | Black | FSU | N/A | None
H27516 | ET420DC-M380S |  | 1.63 | N/A | Industrial | H275 | 16 | 1A/Z Series | ET1000 | 1A/Z Series | 0.006 | See Notes |  | 0.008 | T-400-10 | Black | FSD | N/A | None | 1) Finished crimp ends at the scribe mark ±0.75mm (±.030 in).
H27516 | FT1380-200-M370 |  | 1.63 | 218 | Industrial | H275 | 16 | 1A/Z Series | ET1187 | 1A/Z Series | 0.006 | See Notes |  | 0.008 | N/A | N/A | N/A | N/A | N/A | 1) Finished crimp ends at the scribe mark ±0.75mm (±.030 in).
H27516 | FT1380-275-M370 |  | 1.63 | 218 | Industrial | H275 | 16 | 1A/Z Series | ET1187 | 1A/Z Series | 0.006 | See Notes |  | 0.008 | N/A | N/A | N/A | N/A | N/A | 1) Finished crimp ends at the scribe mark ±0.75mm (±.030 in).
H27516 | FT1381-200-M370 |  | 1.63 | 218 | Industrial | H275 | 16 | 1A/Z Series | ET1187 | 1A/Z Series | 0.006 | See Notes |  | 0.008 | N/A | N/A | N/A | N/A | N/A | 1) Finished crimp ends at the scribe mark ±0.75mm (±.030 in).
H27516 | FT1307-200-M370 |  | 1.63 | 383 | Industrial | H275 | 16 | 1A/Z Series | ET1290 | 1A/Z Series | 0.006 | See Notes |  | 0.008 | N/A | N/A | N/A | N/A | N/A | 1) Finished crimp ends at the scribe mark ±0.75mm (±.030 in).
H27516 | FT1307-200-M370 |  | 1.63 | 448 | Industrial | H275 | 16 | 1A/Z Series | ET1290 | 1A/Z Series | 0.006 | See Notes |  | 0.008 | N/A | N/A | N/A | N/A | N/A | 1) Finished crimp ends at the scribe mark ±0.75mm (±.030 in).
H27516 | ET4000DC-M380S |  | 1.63 | N/A | Industrial | H275 | 16 | 1A/Z Series | ET4001_Group-(ET4000,ET4001) | 1A/Z Series | 0.006 | See Notes |  | 0.008 | N/A | N/A | N/A | ET4000AR-001 | None | 1) Finished crimp ends at the scribe mark ±0.75mm (±.030 in).
H27516 | ET4001DC-M380S |  | 1.63 | N/A | Industrial | H275 | 16 | 1A/Z Series | ET4001_Group-(ET4000,ET4001) | 1A/Z Series | 0.006 | See Notes |  | 0.008 | N/A | N/A | N/A | ET4000AR-001 | None | 1) Finished crimp ends at the scribe mark ±0.75mm (±.030 in).
H27516 | ET5040DC-M370S |  | 1.63 | N/A | Industrial | H275 | 16 | 1A/Z Series | ET5070_Group-(ET5040,ET5050,ET5070) | 1A/Z Series | 0.006 | See Notes |  | 0.008 | N/A | N/A | N/A | N/A | N/A | 1) Finished crimp ends at the scribe mark ±0.75mm (±.030 in).
H27516 | FT1307-200-M370 |  | 1.63 | N/A | Industrial | H275 | 16 | 1A/Z Series | FT1204_Group-(FT1204,FT1209,FT1244,FT1307) | 1A/Z Series | 0.006 | See Notes |  | 0.008 | N/A | N/A | N/A | N/A | N/A | 1) Finished crimp ends at the scribe mark ±0.75mm (±.030 in).
H27516 | FT1330-200-M370 |  | 1.63 | N/A | Industrial | H275 | 16 | 1A/Z Series | FT1330_Group-(FT1330,FT1320) | 1A/Z Series | 0.006 | See Notes |  | 0.008 | N/A | N/A | N/A | N/A | N/A | 1) Finished crimp ends at the scribe mark ±0.75mm (±.030 in). 2) Target Setting value is applicable for FT1330 machine only.
H27516 | FT1330-275-M370 |  | 1.63 | N/A | Industrial | H275 | 16 | 1A/Z Series | FT1330_Group-(FT1330,FT1320) | 1A/Z Series | 0.006 | See Notes |  | 0.008 | N/A | N/A | N/A | N/A | N/A | 1) Finished crimp ends at the scribe mark ±0.75mm (±.030 in). 2) Target Setting value is applicable for FT1330 machine only.
H27516 | FT1307-200-M370 |  | 1.63 | 417 | Industrial | H275 | 16 | 1A/Z Series | FT1340_Group-(FT1340,FT1360) | 1A/Z Series | 0.006 | See Notes |  | 0.008 | N/A | N/A | N/A | N/A | N/A | 1) Finished crimp ends at the scribe mark ±0.75mm (±.030 in).
H27516 | FT1307-200-M370 |  | 1.63 | 549 | Industrial | H275 | 16 | 1A/Z Series | FT1340_Group-(FT1340,FT1360) | 1A/Z Series | 0.006 | See Notes |  | 0.008 | N/A | N/A | N/A | N/A | N/A | 1) Finished crimp ends at the scribe mark ±0.75mm (±.030 in).
H27516 | FT1380-200-M370 |  | 1.63 | 218 | Industrial | H275 | 16 | 1A/Z Series | FT1380_Group-(FT1380,ET4020,ET1280) | 1A/Z Series | 0.006 | See Notes |  | 0.008 | N/A | N/A | N/A | N/A | N/A | 1) Finished crimp ends at the scribe mark ±0.75mm (±.030 in).
H27516 | FT1380-275-M370 |  | 1.63 | 218 | Industrial | H275 | 16 | 1A/Z Series | FT1380_Group-(FT1380,ET4020,ET1280) | 1A/Z Series | 0.006 | See Notes |  | 0.008 | N/A | N/A | N/A | N/A | N/A | 1) Finished crimp ends at the scribe mark ±0.75mm (±.030 in).
H27516 | FT1381-200-M370 |  | 1.63 | 218 | Industrial | H275 | 16 | 1A/Z Series | FT1380_Group-(FT1380,ET4020,ET1280) | 1A/Z Series | 0.006 | See Notes |  | 0.008 | N/A | N/A | N/A | N/A | N/A | 1) Finished crimp ends at the scribe mark ±0.75mm (±.030 in).
H27516 | FT1307-200-M370 |  | 1.63 | 383 | Industrial | H275 | 16 | 1A/Z Series | FT1390_Group-(FT1390,ET4040) | 1A/Z Series | 0.006 | See Notes |  | 0.008 | N/A | N/A | N/A | N/A | N/A | 1) Finished crimp ends at the scribe mark ±0.75mm (±.030 in).
H27516 | ET4000DC-M380S |  | 1.63 | N/A | Industrial | H275 | 16 | 1A/Z Series | T-410_Group-(T-410,T-440,T-440-1) | 1A/Z Series | 0.006 | See Notes |  | 0.008 | N/A | N/A | N/A | T-410-26 | None | 1) Finished crimp ends at the scribe mark ±0.75mm (±.030 in).
H27516 | ET4001DC-M380S |  | 1.63 | N/A | Industrial | H275 | 16 | 1A/Z Series | T-410_Group-(T-410,T-440,T-440-1) | 1A/Z Series | 0.006 | See Notes |  | 0.008 | N/A | N/A | N/A | T-410-26 | None | 1) Finished crimp ends at the scribe mark ±0.75mm (±.030 in).
H27516 | ET420DC-M380S |  | 1.63 | N/A | Industrial | H275 | 16 | 1A/Z Series | T-420_Group-(T-420,T-480,ET3000) | 1A/Z Series | 0.006 | See Notes |  | 0.008 | N/A | N/A | N/A | T-420-26 | None | 1) Finished crimp ends at the scribe mark ±0.75mm (±.030 in).
H27516 | ET420DC-M380S |  | 1.63 | N/A | Industrial | H275 | 16 | 1A/Z Series | T-420_Group-(T-420,T-480,ET3000) | 1A/Z Series | 0.006 | See Notes |  | 0.008 | T-400-10 | Black | FSD | T-420-26 | None | 1) Finished crimp ends at the scribe mark ±0.75mm (±.030 in).
H27516 | ET420DC-M380S |  | 1.63 | N/A | Industrial | H275 | 16 | 1A/Z Series | T-420_Group-(T-420,T-480,ET3000) | 1A/Z Series | 0.006 | See Notes |  | 0.008 | T-480-68 | Blue | N/A | T-420-26 | None | 1) Finished crimp ends at the scribe mark ±0.75mm (±.030 in).
H27516 | T-400-36C |  | 1.34 | N/A | Industrial | H275 | 16 | E Series | T-420_Group-(T-420,T-480,ET3000) | Coll-O-Crimp | 0.005 | 0.53 |  |  | T-400-10 | Black | FSU | ET425AR-14 | ET425AR-15
H27516 | T-400-36C |  | 1.34 | N/A | Industrial | H275 | 16 | E Series | T-420_Group-(T-420,T-480,ET3000) | Coll-O-Crimp | 0.005 | 0.53 | +.03, -.06 | 0.008 | T-400-10 | Black | FSU | T-420-26 | T-420-25
H27516 | T-400-36C |  | 1.34 | N/A | Weatherhead | H275 | 16 | E Series | T-420_Group-(T-420,T-480,ET3000) | Coll-O-Crimp | 0.005 | 0.53 |  |  | T-400-10 | Black | FSU | ET425AR-14 | ET425AR-15
H27516 | T-400-36C |  | 1.34 | N/A | Weatherhead | H275 | 16 | E Series | T-420_Group-(T-420,T-480,ET3000) | Coll-O-Crimp | 0.005 | 0.53 | +.03, -.06 | 0.008 | T-400-10 | Black | FSU | T-420-26 | T-420-25
H27703 | T-400-113C |  | 0.355 | N/A | Weatherhead | H277 | 03 | E Series | ET4001_Group-(ET4000,ET4001) | Coll-O-Crimp | 0.005 | 0.46 | +.03, -.06 | 0.008 | T-410-42 | Tan | FSU | ET4000AR-001 | T-410-25
H27703 | T-400-113C |  | 0.355 | N/A | Weatherhead | H277 | 03 | E Series | T-400 | Coll-O-Crimp | 0.005 | 0.46 | +.03, -.06 | 0.008 | T-400-112 | Tan | FSU | T-400-8 | None
H27703 | T-400-113C |  | 0.355 | N/A | Weatherhead | H277 | 03 | E Series | T-410_Group-(T-410,T-440,T-440-1) | Coll-O-Crimp | 0.005 | 0.46 | +.03, -.06 | 0.008 | T-410-42 | Tan | FSU | T-410-26 | T-410-25
H27703 | T-400-113C |  | 0.355 | N/A | Weatherhead | H277 | 03 | E Series | T-460_Group-(T-460,T-462,T-465) | Coll-O-Crimp | 0.005 | 0.46 | +.03, -.06 | 0.008 | T-400-112 | Tan | FSU | N/A | None
H27703 | T-400-113C |  | 0.355 | N/A | Weatherhead | H277 | 03 | E Series | T-420_Group-(T-420,T-480,ET3000) | Coll-O-Crimp | 0.005 | 0.46 | +.03, -.06 | 0.008 | T-400-112 | Tan | FSU | ET425AR-14 | ET425AR-15
H27703 | T-400-113C |  | 0.355 | N/A | Weatherhead | H277 | 03 | E Series | T-420_Group-(T-420,T-480,ET3000) | Coll-O-Crimp | 0.005 | 0.46 | +.03, -.06 | 0.008 | T-400-112 | Tan | FSU | T-420-26 | T-420-25
H27704 | T-400-31C |  | 0.405 | N/A | Weatherhead | H277 | 04 | E Series | ET1000 | Coll-O-Crimp | 0.005 | 0.23 | +.03, -.06 | 0.008 | T-400-37 | Green | FSU | N/A | ET1000AR-001
H27704 | T-400-31C |  | 0.405 | N/A | Weatherhead | H277 | 04 | E Series | ET4001_Group-(ET4000,ET4001) | Coll-O-Crimp | 0.005 | 0.23 | +.03, -.06 | 0.008 | T-410-39 | Green | FSU | ET4000AR-001 | T-410-25
H27704 | T-400-31C |  | 0.405 | N/A | Weatherhead | H277 | 04 | E Series | T-400 | Coll-O-Crimp | 0.005 | 0.23 | +.03, -.06 | 0.008 | T-400-37 | Green | FSU | T-400-8 | None
H27704 | T-400-31C |  | 0.405 | N/A | Weatherhead | H277 | 04 | E Series | T-410_Group-(T-410,T-440,T-440-1) | Coll-O-Crimp | 0.005 | 0.23 | +.03, -.06 | 0.008 | T-410-39 | Green | FSU | T-410-26 | T-410-25
H27704 | T-400-31C |  | 0.405 | N/A | Weatherhead | H277 | 04 | E Series | T-460_Group-(T-460,T-462,T-465) | Coll-O-Crimp | 0.005 | 0.23 | +.03, -.06 | 0.008 | T-400-37 | Green | FSU | N/A | None
H27704 | T-400-31C |  | 0.405 | N/A | Weatherhead | H277 | 04 | E Series | T-420_Group-(T-420,T-480,ET3000) | Coll-O-Crimp | 0.005 | 0.23 | +.03, -.06 | 0.008 | T-400-37 | Green | FSU | ET425AR-14 | ET425AR-15
H27704 | T-400-31C |  | 0.405 | N/A | Weatherhead | H277 | 04 | E Series | T-420_Group-(T-420,T-480,ET3000) | Coll-O-Crimp | 0.005 | 0.23 | +.03, -.06 | 0.008 | T-400-37 | Green | FSU | T-420-26 | T-420-25
H27705 | T-400-32C |  | 0.475 | N/A | Weatherhead | H277 | 05 | E Series | ET1000 | Coll-O-Crimp | 0.005 | 0.3 | +.03, -.06 | 0.008 | T-400-38 | Red | FSU | N/A | ET1000AR-001
H27705 | T-400-32C |  | 0.475 | N/A | Weatherhead | H277 | 05 | E Series | ET4001_Group-(ET4000,ET4001) | Coll-O-Crimp | 0.005 | 0.3 | +.03, -.06 | 0.008 | T-410-40 | Red | FSU | ET4000AR-001 | T-410-25
H27705 | T-400-32C |  | 0.475 | N/A | Weatherhead | H277 | 05 | E Series | T-400 | Coll-O-Crimp | 0.005 | 0.3 | +.03, -.06 | 0.008 | T-400-38 | Red | FSU | T-400-8 | None
H27705 | T-400-32C |  | 0.475 | N/A | Weatherhead | H277 | 05 | E Series | T-410_Group-(T-410,T-440,T-440-1) | Coll-O-Crimp | 0.005 | 0.3 | +.03, -.06 | 0.008 | T-410-40 | Red | FSU | T-410-26 | T-410-25
H27705 | T-400-32C |  | 0.475 | N/A | Weatherhead | H277 | 05 | E Series | T-460_Group-(T-460,T-462,T-465) | Coll-O-Crimp | 0.005 | 0.3 | +.03, -.06 | 0.008 | T-400-38 | Red | FSU | N/A | None
H27705 | T-400-32C |  | 0.475 | N/A | Weatherhead | H277 | 05 | E Series | T-420_Group-(T-420,T-480,ET3000) | Coll-O-Crimp | 0.005 | 0.3 | +.03, -.06 | 0.008 | T-400-38 | Red | FSU | ET425AR-14 | ET425AR-15
H27705 | T-400-32C |  | 0.475 | N/A | Weatherhead | H277 | 05 | E Series | T-420_Group-(T-420,T-480,ET3000) | Coll-O-Crimp | 0.005 | 0.3 | +.03, -.06 | 0.008 | T-400-38 | Red | FSU | T-420-26 | T-420-25
H27706 | T-400-33C |  | 0.545 | N/A | Weatherhead | H277 | 06 | E Series | ET1000 | Coll-O-Crimp | 0.005 | 0.32 | +.03, -.06 | 0.008 | T-400-38 | Red | FSU | N/A | ET1000AR-001
H27706 | T-400-33C |  | 0.545 | N/A | Weatherhead | H277 | 06 | E Series | ET4001_Group-(ET4000,ET4001) | Coll-O-Crimp | 0.005 | 0.32 | +.03, -.06 | 0.008 | T-410-40 | Red | FSU | ET4000AR-001 | T-410-25
H27706 | T-400-33C |  | 0.545 | N/A | Weatherhead | H277 | 06 | E Series | T-400 | Coll-O-Crimp | 0.005 | 0.32 | +.03, -.06 | 0.008 | T-400-38 | Red | FSU | T-400-8 | None
H27706 | T-400-33C |  | 0.545 | N/A | Weatherhead | H277 | 06 | E Series | T-410_Group-(T-410,T-440,T-440-1) | Coll-O-Crimp | 0.005 | 0.32 | +.03, -.06 | 0.008 | T-410-40 | Red | FSU | T-410-26 | T-410-25
H27706 | T-400-33C |  | 0.545 | N/A | Weatherhead | H277 | 06 | E Series | T-460_Group-(T-460,T-462,T-465) | Coll-O-Crimp | 0.005 | 0.32 | +.03, -.06 | 0.008 | T-400-38 | Red | FSU | N/A | None
H27706 | T-400-33C |  | 0.545 | N/A | Weatherhead | H277 | 06 | E Series | T-420_Group-(T-420,T-480,ET3000) | Coll-O-Crimp | 0.005 | 0.32 | +.03, -.06 | 0.008 | T-400-38 | Red | FSU | ET425AR-14 | ET425AR-15
H27706 | T-400-33C |  | 0.545 | N/A | Weatherhead | H277 | 06 | E Series | T-420_Group-(T-420,T-480,ET3000) | Coll-O-Crimp | 0.005 | 0.32 | +.03, -.06 | 0.008 | T-400-38 | Red | FSU | T-420-26 | T-420-25
H27708 | T-400-34C |  | 0.695 | N/A | Weatherhead | H277 | 08 | E Series | ET1000 | Coll-O-Crimp | 0.005 | 0.34 | +.03, -.06 | 0.008 | T-400-38 | Red | FSU | N/A | ET1000AR-001
H27708 | T-400-34C |  | 0.695 | N/A | Weatherhead | H277 | 08 | E Series | ET4001_Group-(ET4000,ET4001) | Coll-O-Crimp | 0.005 | 0.34 | +.03, -.06 | 0.008 | T-410-40 | Red | FSU | ET4000AR-001 | T-410-25
H27708 | T-400-34C |  | 0.695 | N/A | Weatherhead | H277 | 08 | E Series | T-400 | Coll-O-Crimp | 0.005 | 0.34 | +.03, -.06 | 0.008 | T-400-38 | Red | FSU | T-400-8 | None
H27708 | T-400-34C |  | 0.695 | N/A | Weatherhead | H277 | 08 | E Series | T-410_Group-(T-410,T-440,T-440-1) | Coll-O-Crimp | 0.005 | 0.34 | +.03, -.06 | 0.008 | T-410-40 | Red | FSU | T-410-26 | T-410-25
H27708 | T-400-34C |  | 0.695 | N/A | Weatherhead | H277 | 08 | E Series | T-460_Group-(T-460,T-462,T-465) | Coll-O-Crimp | 0.005 | 0.34 | +.03, -.06 | 0.008 | T-400-38 | Red | FSU | N/A | None
H27708 | T-400-34C |  | 0.695 | N/A | Weatherhead | H277 | 08 | E Series | T-420_Group-(T-420,T-480,ET3000) | Coll-O-Crimp | 0.005 | 0.34 | +.03, -.06 | 0.008 | T-400-38 | Red | FSU | ET425AR-14 | ET425AR-15
H27708 | T-400-34C |  | 0.695 | N/A | Weatherhead | H277 | 08 | E Series | T-420_Group-(T-420,T-480,ET3000) | Coll-O-Crimp | 0.005 | 0.34 | +.03, -.06 | 0.008 | T-400-38 | Red | FSU | T-420-26 | T-420-25
H27712 | T-400-35C |  | 0.978 | N/A | Weatherhead | H277 | 12 | E Series | ET1000 | Coll-O-Crimp | 0.005 | 0.43 | +.03, -.06 | 0.008 | T-400-38 | Red | FSU | N/A | ET1000AR-001
H27712 | T-400-35C |  | 0.978 | N/A | Weatherhead | H277 | 12 | E Series | ET4001_Group-(ET4000,ET4001) | Coll-O-Crimp | 0.005 | 0.43 | +.03, -.06 | 0.008 | T-410-40 | Red | FSU | ET4000AR-001 | T-410-25
H27712 | T-400-35C |  | 0.978 | N/A | Weatherhead | H277 | 12 | E Series | T-400 | Coll-O-Crimp | 0.005 | 0.43 | +.03, -.06 | 0.008 | T-400-38 | Red | FSU | T-400-8 | None
H27712 | T-400-35C |  | 0.978 | N/A | Weatherhead | H277 | 12 | E Series | T-410_Group-(T-410,T-440,T-440-1) | Coll-O-Crimp | 0.005 | 0.43 | +.03, -.06 | 0.008 | T-410-40 | Red | FSU | T-410-26 | T-410-25
H27712 | T-400-35C |  | 0.978 | N/A | Weatherhead | H277 | 12 | E Series | T-460_Group-(T-460,T-462,T-465) | Coll-O-Crimp | 0.005 | 0.43 | +.03, -.06 | 0.008 | T-400-38 | Red | FSU | N/A | None
H27712 | T-400-35C |  | 0.978 | N/A | Weatherhead | H277 | 12 | E Series | T-420_Group-(T-420,T-480,ET3000) | Coll-O-Crimp | 0.005 | 0.43 | +.03, -.06 | 0.008 | T-400-38 | Red | FSU | ET425AR-14 | ET425AR-15
H27712 | T-400-35C |  | 0.978 | N/A | Weatherhead | H277 | 12 | E Series | T-420_Group-(T-420,T-480,ET3000) | Coll-O-Crimp | 0.005 | 0.43 | +.03, -.06 | 0.008 | T-400-38 | Red | FSU | T-420-26 | T-420-25
H27716 | T-400-36C |  | 1.225 | N/A | Weatherhead | H277 | 16 | E Series | ET1000 | Coll-O-Crimp | 0.005 | 0.53 | +.03, -.06 | 0.008 | T-400-38 | Red | FSU | N/A | ET1000AR-001
H27716 | T-400-36C |  | 1.225 | N/A | Weatherhead | H277 | 16 | E Series | ET4001_Group-(ET4000,ET4001) | Coll-O-Crimp | 0.005 | 0.53 | +.03, -.06 | 0.008 | T-410-40 | Red | FSU | ET4000AR-001 | T-410-25
H27716 | T-400-36C |  | 1.225 | N/A | Weatherhead | H277 | 16 | E Series | T-400 | Coll-O-Crimp | 0.005 | 0.53 | +.03, -.06 | 0.008 | T-400-38 | Red | FSU | T-400-8 | None
H27716 | T-400-36C |  | 1.225 | N/A | Weatherhead | H277 | 16 | E Series | T-410_Group-(T-410,T-440,T-440-1) | Coll-O-Crimp | 0.005 | 0.53 | +.03, -.06 | 0.008 | T-410-40 | Red | FSU | T-410-26 | T-410-25
H27716 | T-400-36C |  | 1.225 | N/A | Weatherhead | H277 | 16 | E Series | T-460_Group-(T-460,T-462,T-465) | Coll-O-Crimp | 0.005 | 0.53 | +.03, -.06 | 0.008 | T-400-38 | Red | FSU | N/A | None
H27716 | T-400-36C |  | 1.225 | N/A | Weatherhead | H277 | 16 | E Series | T-420_Group-(T-420,T-480,ET3000) | Coll-O-Crimp | 0.005 | 0.53 | +.03, -.06 | 0.008 | T-400-38 | Red | FSU | ET425AR-14 | ET425AR-15
H27716 | T-400-36C |  | 1.225 | N/A | Weatherhead | H277 | 16 | E Series | T-420_Group-(T-420,T-480,ET3000) | Coll-O-Crimp | 0.005 | 0.53 | +.03, -.06 | 0.008 | T-400-38 | Red | FSU | T-420-26 | T-420-25
H28004 | ET313DC-4Z | X | 0.654 | N/A | Weatherhead | H280 | 04 | 1A/Z Series | ET1000 | 1A/Z Series | 0.008 | See Notes |  | 0.008 | Required-SeeNotes | Required-SeeNotes | FSD | N/A | ET1000AR-001 | 1) Finished crimp ends at the scribe mark ±0.75mm (±.030 in). 2) A spacer ring is required for this crimp, but any cupped 5 inch spacer ring FSD will work (examples include ET425SR-015D and T-400-10).
H28004 | ET400DC-M150S |  | 0.654 | N/A | Weatherhead | H280 | 04 | 1A/Z Series | ET1000 | 1A/Z Series | 0.008 | See Notes |  | 0.008 | T-400-62 | Yellow | FSU | N/A | ET1000AR-001 | 1) Finished crimp ends at the scribe mark ±0.75mm (±.030 in).
H28004 | FT1380-200-M150 |  | 0.654 | 106 | Weatherhead | H280 | 04 | 1A/Z Series | ET1187 | 1A/Z Series | 0.008 | See Notes |  | 0.008 | N/A | N/A | N/A | N/A | N/A | 1) Finished crimp ends at the scribe mark ±0.75mm (±.030 in).
H28004 | FT1380-275-M150 |  | 0.654 | 106 | Weatherhead | H280 | 04 | 1A/Z Series | ET1187 | 1A/Z Series | 0.008 | See Notes |  | 0.008 | N/A | N/A | N/A | N/A | N/A | 1) Finished crimp ends at the scribe mark ±0.75mm (±.030 in).
H28004 | ET400DC-M150S |  | 0.654 | N/A | Weatherhead | H280 | 04 | 1A/Z Series | ET4001_Group-(ET4000,ET4001) | 1A/Z Series | 0.008 | See Notes |  | 0.008 | T-410-41 | Yellow | FSU | ET4000AR-001 | T-410-25 | 1) Finished crimp ends at the scribe mark ±0.75mm (±.030 in).
H28004 | ET525DC-4Z | X | 0.654 | N/A | Weatherhead | H280 | 04 | 1A/Z Series | ET4001_Group-(ET4000,ET4001) | 1A/Z Series | 0.008 | See Notes |  | 0.008 | N/A | N/A | N/A | ET4000AR-001 | None | 1) Finished crimp ends at the scribe mark ±0.75mm (±.030 in).
H28004 | ET5040DC-M150S |  | 0.654 | N/A | Weatherhead | H280 | 04 | 1A/Z Series | ET5070_Group-(ET5040,ET5050,ET5070) | 1A/Z Series | 0.008 | See Notes |  | 0.008 | N/A | N/A | N/A | N/A | N/A | 1) Finished crimp ends at the scribe mark ±0.75mm (±.030 in).
H28004 | FT1380-200-M150 |  | 0.654 | 95 | Weatherhead | H280 | 04 | 1A/Z Series | FT1380_Group-(FT1380,ET4020,ET1280) | 1A/Z Series | 0.008 | See Notes |  | 0.008 | N/A | N/A | N/A | N/A | N/A | 1) Finished crimp ends at the scribe mark ±0.75mm (±.030 in).
H28004 | FT1380-275-M150 |  | 0.654 | 95 | Weatherhead | H280 | 04 | 1A/Z Series | FT1380_Group-(FT1380,ET4020,ET1280) | 1A/Z Series | 0.008 | See Notes |  | 0.008 | N/A | N/A | N/A | N/A | N/A | 1) Finished crimp ends at the scribe mark ±0.75mm (±.030 in).
H28004 | FT1307-200-M150 |  | 0.654 | 271 | Weatherhead | H280 | 04 | 1A/Z Series | FT1390_Group-(FT1390,ET4040) | 1A/Z Series | 0.008 | See Notes |  | 0.008 | N/A | N/A | N/A | N/A | N/A | 1) Finished crimp ends at the scribe mark ±0.75mm (±.030 in).
H28004 | ET313DC-4Z | X | 0.654 | N/A | Weatherhead | H280 | 04 | 1A/Z Series | T-400 | 1A/Z Series | 0.008 | See Notes |  | 0.008 | Required-SeeNotes | Required-SeeNotes | FSD | T-400-8 | None | 1) Finished crimp ends at the scribe mark ±0.75mm (±.030 in). 2) A spacer ring is required for this crimp, but any cupped 5 inch spacer ring FSD will work (examples include ET425SR-015D and T-400-10).
H28004 | ET400DC-M150S |  | 0.654 | N/A | Weatherhead | H280 | 04 | 1A/Z Series | T-400 | 1A/Z Series | 0.008 | See Notes |  | 0.008 | T-400-62 | Yellow | FSU | T-400-8 | None | 1) Finished crimp ends at the scribe mark ±0.75mm (±.030 in).
H28004 | ET400DC-M150S |  | 0.654 | N/A | Weatherhead | H280 | 04 | 1A/Z Series | T-410_Group-(T-410,T-440,T-440-1) | 1A/Z Series | 0.008 | See Notes |  | 0.008 | T-410-41 | Yellow | FSU | T-410-26 | T-410-25 | 1) Finished crimp ends at the scribe mark ±0.75mm (±.030 in).
H28004 | ET525DC-4Z | X | 0.654 | N/A | Weatherhead | H280 | 04 | 1A/Z Series | T-410_Group-(T-410,T-440,T-440-1) | 1A/Z Series | 0.008 | See Notes |  | 0.008 | N/A | N/A | N/A | T-410-26 | None | 1) Finished crimp ends at the scribe mark ±0.75mm (±.030 in).
H28004 | ET400DC-M150S |  | 0.654 | N/A | Weatherhead | H280 | 04 | 1A/Z Series | T-420_Group-(T-420,T-480,ET3000) | 1A/Z Series | 0.008 | See Notes |  | 0.008 | T-400-62 | Yellow | FSU | ET425AR-14 | ET425AR-15 | 1) Finished crimp ends at the scribe mark ±0.75mm (±.030 in).
H28004 | ET400DC-M150S |  | 0.654 | N/A | Weatherhead | H280 | 04 | 1A/Z Series | T-420_Group-(T-420,T-480,ET3000) | 1A/Z Series | 0.008 | See Notes |  | 0.008 | T-400-62 | Yellow | FSU | T-420-26 | T-420-25 | 1) Finished crimp ends at the scribe mark ±0.75mm (±.030 in).
H28004 | ET425DC-4Z | X | 0.654 | N/A | Weatherhead | H280 | 04 | 1A/Z Series | T-420_Group-(T-420,T-480,ET3000) | 1A/Z Series | 0.008 | See Notes |  | 0.008 | N/A | N/A | N/A | ET425AR-14 | None | 1) Finished crimp ends at the scribe mark ±0.75mm (±.030 in).
H28004 | ET425DC-4Z | X | 0.654 | N/A | Weatherhead | H280 | 04 | 1A/Z Series | T-420_Group-(T-420,T-480,ET3000) | 1A/Z Series | 0.008 | See Notes |  | 0.008 | Required-SeeNotes | Required-SeeNotes | FSD | ET425AR-14 | None | 1) Finished crimp ends at the scribe mark ±0.75mm (±.030 in). 2) A spacer ring is required for this crimp, but any cupped 5 inch spacer ring FSD will work (examples include ET425SR-015D and T-400-10).
H28004 | ET313DC-4Z | X | 0.654 | N/A | Weatherhead | H280 | 04 | 1A/Z Series | T-460_Group-(T-460,T-462,T-465) | 1A/Z Series | 0.008 | See Notes |  | 0.008 | Required-SeeNotes | Required-SeeNotes | FSD | N/A | None | 1) Finished crimp ends at the scribe mark ±0.75mm (±.030 in). 2) A spacer ring is required for this crimp, but any cupped 5 inch spacer ring FSD will work (examples include ET425SR-015D and T-400-10).
H28004 | ET400DC-M150S |  | 0.654 | N/A | Weatherhead | H280 | 04 | 1A/Z Series | T-460_Group-(T-460,T-462,T-465) | 1A/Z Series | 0.008 | See Notes |  | 0.008 | T-400-62 | Yellow | FSU | N/A | None | 1) Finished crimp ends at the scribe mark ±0.75mm (±.030 in).
H28006 | ET313DC-6Z | X | 0.815 | N/A | Weatherhead | H280 | 06 | 1A/Z Series | ET1000 | 1A/Z Series | 0.008 | See Notes |  | 0.008 | Required-SeeNotes | Required-SeeNotes | FSD | N/A | ET1000AR-001 | 1) Finished crimp ends at the scribe mark ±0.75mm (±.030 in). 2) A spacer ring is required for this crimp, but any cupped 5 inch spacer ring FSD will work (examples include ET425SR-015D and T-400-10).
H28006 | ET400DC-M195S |  | 0.815 | N/A | Weatherhead | H280 | 06 | 1A/Z Series | ET1000 | 1A/Z Series | 0.008 | See Notes |  | 0.008 | T-400-10 | Black | FSD | N/A | ET1000AR-001 | 1) Finished crimp ends at the scribe mark ±0.75mm (±.030 in).
H28006 | ET401DC-M195S |  | 0.815 | N/A | Weatherhead | H280 | 06 | 1A/Z Series | ET1000 | 1A/Z Series | 0.008 | See Notes |  | 0.008 | T-400-10 | Black | FSD | N/A | ET1000AR-001 | 1) Finished crimp ends at the scribe mark ±0.75mm (±.030 in).
H28006 | FT1380-200-M210 |  | 0.815 | 38 | Weatherhead | H280 | 06 | 1A/Z Series | ET1187 | 1A/Z Series | 0.008 | See Notes |  | 0.008 | N/A | N/A | N/A | N/A | N/A | 1) Finished crimp ends at the scribe mark ±0.75mm (±.030 in).
H28006 | FT1380-275-M210 |  | 0.815 | 38 | Weatherhead | H280 | 06 | 1A/Z Series | ET1187 | 1A/Z Series | 0.008 | See Notes |  | 0.008 | N/A | N/A | N/A | N/A | N/A | 1) Finished crimp ends at the scribe mark ±0.75mm (±.030 in).
H28006 | ET400DC-M195S |  | 0.815 | N/A | Weatherhead | H280 | 06 | 1A/Z Series | ET4001_Group-(ET4000,ET4001) | 1A/Z Series | 0.008 | See Notes |  | 0.008 | T-410-10 | Black | FSD | ET4000AR-001 | T-410-25 | 1) Finished crimp ends at the scribe mark ±0.75mm (±.030 in).
H28006 | ET401DC-M195S |  | 0.815 | N/A | Weatherhead | H280 | 06 | 1A/Z Series | ET4001_Group-(ET4000,ET4001) | 1A/Z Series | 0.008 | See Notes |  | 0.008 | T-410-10 | Black | FSD | ET4000AR-001 | T-410-25 | 1) Finished crimp ends at the scribe mark ±0.75mm (±.030 in).
H28006 | ET525DC-6Z | X | 0.815 | N/A | Weatherhead | H280 | 06 | 1A/Z Series | ET4001_Group-(ET4000,ET4001) | 1A/Z Series | 0.008 | See Notes |  | 0.008 | N/A | N/A | N/A | ET4000AR-001 | None | 1) Finished crimp ends at the scribe mark ±0.75mm (±.030 in).
H28006 | ET5040DC-M180S |  | 0.815 | N/A | Weatherhead | H280 | 06 | 1A/Z Series | ET5070_Group-(ET5040,ET5050,ET5070) | 1A/Z Series | 0.008 | See Notes |  | 0.008 | N/A | N/A | N/A | N/A | N/A | 1) Finished crimp ends at the scribe mark ±0.75mm (±.030 in).
H28006 | ET5040DC-M210S |  | 0.815 | N/A | Weatherhead | H280 | 06 | 1A/Z Series | ET5070_Group-(ET5040,ET5050,ET5070) | 1A/Z Series | 0.008 | See Notes |  | 0.008 | N/A | N/A | N/A | N/A | N/A | 1) Finished crimp ends at the scribe mark ±0.75mm (±.030 in).
H28006 | FT1380-200-M210 |  | 0.815 | 27 | Weatherhead | H280 | 06 | 1A/Z Series | FT1380_Group-(FT1380,ET4020,ET1280) | 1A/Z Series | 0.008 | See Notes |  | 0.008 | N/A | N/A | N/A | N/A | N/A | 1) Finished crimp ends at the scribe mark ±0.75mm (±.030 in).
H28006 | FT1380-275-M210 |  | 0.815 | 27 | Weatherhead | H280 | 06 | 1A/Z Series | FT1380_Group-(FT1380,ET4020,ET1280) | 1A/Z Series | 0.008 | See Notes |  | 0.008 | N/A | N/A | N/A | N/A | N/A | 1) Finished crimp ends at the scribe mark ±0.75mm (±.030 in).
H28006 | FT1307-200-M180 |  | 0.815 | 316 | Weatherhead | H280 | 06 | 1A/Z Series | FT1390_Group-(FT1390,ET4040) | 1A/Z Series | 0.008 | See Notes |  | 0.008 | N/A | N/A | N/A | N/A | N/A | 1) Finished crimp ends at the scribe mark ±0.75mm (±.030 in).
H28006 | FT1307-200-M210 |  | 0.815 | 198 | Weatherhead | H280 | 06 | 1A/Z Series | FT1390_Group-(FT1390,ET4040) | 1A/Z Series | 0.008 | See Notes |  | 0.008 | N/A | N/A | N/A | N/A | N/A | 1) Finished crimp ends at the scribe mark ±0.75mm (±.030 in).
H28006 | ET313DC-6Z | X | 0.815 | N/A | Weatherhead | H280 | 06 | 1A/Z Series | T-400 | 1A/Z Series | 0.008 | See Notes |  | 0.008 | Required-SeeNotes | Required-SeeNotes | FSD | T-400-8 | None | 1) Finished crimp ends at the scribe mark ±0.75mm (±.030 in). 2) A spacer ring is required for this crimp, but any cupped 5 inch spacer ring FSD will work (examples include ET425SR-015D and T-400-10).
H28006 | ET400DC-M195S |  | 0.815 | N/A | Weatherhead | H280 | 06 | 1A/Z Series | T-400 | 1A/Z Series | 0.008 | See Notes |  | 0.008 | T-400-10 | Black | FSD | T-400-8 | None | 1) Finished crimp ends at the scribe mark ±0.75mm (±.030 in).
H28006 | ET401DC-M195S |  | 0.815 | N/A | Weatherhead | H280 | 06 | 1A/Z Series | T-400 | 1A/Z Series | 0.008 | See Notes |  | 0.008 | T-400-10 | Black | FSD | T-400-8 | None | 1) Finished crimp ends at the scribe mark ±0.75mm (±.030 in).
H28006 | ET400DC-M195S |  | 0.815 | N/A | Weatherhead | H280 | 06 | 1A/Z Series | T-410_Group-(T-410,T-440,T-440-1) | 1A/Z Series | 0.008 | See Notes |  | 0.008 | T-410-10 | Black | FSD | T-410-26 | T-410-25 | 1) Finished crimp ends at the scribe mark ±0.75mm (±.030 in).
H28006 | ET401DC-M195S |  | 0.815 | N/A | Weatherhead | H280 | 06 | 1A/Z Series | T-410_Group-(T-410,T-440,T-440-1) | 1A/Z Series | 0.008 | See Notes |  | 0.008 | T-410-10 | Black | FSD | T-410-26 | T-410-25 | 1) Finished crimp ends at the scribe mark ±0.75mm (±.030 in).
H28006 | ET525DC-6Z | X | 0.815 | N/A | Weatherhead | H280 | 06 | 1A/Z Series | T-410_Group-(T-410,T-440,T-440-1) | 1A/Z Series | 0.008 | See Notes |  | 0.008 | N/A | N/A | N/A | T-410-26 | None | 1) Finished crimp ends at the scribe mark ±0.75mm (±.030 in).
H28006 | ET400DC-M195S |  | 0.815 | N/A | Weatherhead | H280 | 06 | 1A/Z Series | T-420_Group-(T-420,T-480,ET3000) | 1A/Z Series | 0.008 | See Notes |  | 0.008 | T-400-10 | Black | FSD | ET425AR-14 | ET425AR-15 | 1) Finished crimp ends at the scribe mark ±0.75mm (±.030 in).
H28006 | ET400DC-M195S |  | 0.815 | N/A | Weatherhead | H280 | 06 | 1A/Z Series | T-420_Group-(T-420,T-480,ET3000) | 1A/Z Series | 0.008 | See Notes |  | 0.008 | T-400-10 | Black | FSD | T-420-26 | T-420-25 | 1) Finished crimp ends at the scribe mark ±0.75mm (±.030 in).
H28006 | ET401DC-M195S |  | 0.815 | N/A | Weatherhead | H280 | 06 | 1A/Z Series | T-420_Group-(T-420,T-480,ET3000) | 1A/Z Series | 0.008 | See Notes |  | 0.008 | T-400-10 | Black | FSD | ET425AR-14 | ET425AR-15 | 1) Finished crimp ends at the scribe mark ±0.75mm (±.030 in).
H28006 | ET401DC-M195S |  | 0.815 | N/A | Weatherhead | H280 | 06 | 1A/Z Series | T-420_Group-(T-420,T-480,ET3000) | 1A/Z Series | 0.008 | See Notes |  | 0.008 | T-400-10 | Black | FSD | T-420-26 | T-420-25 | 1) Finished crimp ends at the scribe mark ±0.75mm (±.030 in).
H28006 | ET425DC-6Z | X | 0.815 | N/A | Weatherhead | H280 | 06 | 1A/Z Series | T-420_Group-(T-420,T-480,ET3000) | 1A/Z Series | 0.008 | See Notes |  | 0.008 | N/A | N/A | N/A | ET425AR-14 | None | 1) Finished crimp ends at the scribe mark ±0.75mm (±.030 in).
H28006 | ET425DC-6Z | X | 0.815 | N/A | Weatherhead | H280 | 06 | 1A/Z Series | T-420_Group-(T-420,T-480,ET3000) | 1A/Z Series | 0.008 | See Notes |  | 0.008 | Required-SeeNotes | Required-SeeNotes | FSD | ET425AR-14 | None | 1) Finished crimp ends at the scribe mark ±0.75mm (±.030 in). 2) A spacer ring is required for this crimp, but any cupped 5 inch spacer ring FSD will work (examples include ET425SR-015D and T-400-10).
H28006 | ET313DC-6Z | X | 0.815 | N/A | Weatherhead | H280 | 06 | 1A/Z Series | T-460_Group-(T-460,T-462,T-465) | 1A/Z Series | 0.008 | See Notes |  | 0.008 | Required-SeeNotes | Required-SeeNotes | FSD | N/A | None | 1) Finished crimp ends at the scribe mark ±0.75mm (±.030 in). 2) A spacer ring is required for this crimp, but any cupped 5 inch spacer ring FSD will work (examples include ET425SR-015D and T-400-10).
H28006 | ET400DC-M195S |  | 0.815 | N/A | Weatherhead | H280 | 06 | 1A/Z Series | T-460_Group-(T-460,T-462,T-465) | 1A/Z Series | 0.008 | See Notes |  | 0.008 | T-400-10 | Black | FSD | N/A | None | 1) Finished crimp ends at the scribe mark ±0.75mm (±.030 in).
H28006 | ET401DC-M195S |  | 0.815 | N/A | Weatherhead | H280 | 06 | 1A/Z Series | T-460_Group-(T-460,T-462,T-465) | 1A/Z Series | 0.008 | See Notes |  | 0.008 | T-400-10 | Black | FSD | N/A | None | 1) Finished crimp ends at the scribe mark ±0.75mm (±.030 in).
H28008 | ET313DC-8Z | X | 0.967 | N/A | Weatherhead | H280 | 08 | 1A/Z Series | ET1000 | 1A/Z Series | 0.013 | See Notes |  | 0.008 | Required-SeeNotes | Required-SeeNotes | FSD | N/A | ET1000AR-001 | 1) Finished crimp ends at the scribe mark ±0.75mm (±.030 in). 2) A spacer ring is required for this crimp, but any cupped 5 inch spacer ring FSD will work (examples include ET425SR-015D and T-400-10).
H28008 | ET400DC-M230S |  | 0.967 | N/A | Weatherhead | H280 | 08 | 1A/Z Series | ET1000 | 1A/Z Series | 0.013 | See Notes |  | 0.008 | ET1000SR-M190D | Lt.Green | FSU | N/A | ET1000AR-001 | 1) Finished crimp ends at the scribe mark ±0.75mm (±.030 in).
H28008 | ET401DC-M230S |  | 0.967 | N/A | Weatherhead | H280 | 08 | 1A/Z Series | ET1000 | 1A/Z Series | 0.013 | See Notes |  | 0.008 | ET1000SR-M190D | Lt.Green | FSU | N/A | ET1000AR-001 | 1) Finished crimp ends at the scribe mark ±0.75mm (±.030 in).
H28008 | FT1380-200-M240 |  | 0.967 | 62 | Weatherhead | H280 | 08 | 1A/Z Series | ET1187 | 1A/Z Series | 0.013 | See Notes |  | 0.008 | N/A | N/A | N/A | N/A | N/A | 1) Finished crimp ends at the scribe mark ±0.75mm (±.030 in).
H28008 | FT1380-275-M240 |  | 0.967 | 62 | Weatherhead | H280 | 08 | 1A/Z Series | ET1187 | 1A/Z Series | 0.013 | See Notes |  | 0.008 | N/A | N/A | N/A | N/A | N/A | 1) Finished crimp ends at the scribe mark ±0.75mm (±.030 in).
H28008 | ET400DC-M230S |  | 0.967 | N/A | Weatherhead | H280 | 08 | 1A/Z Series | ET4001_Group-(ET4000,ET4001) | 1A/Z Series | 0.013 | See Notes |  | 0.008 | ET4000SR-M190D | Lt.Green | FSU | ET4000AR-001 | T-410-25 | 1) Finished crimp ends at the scribe mark ±0.75mm (±.030 in).
H28008 | ET401DC-M230S |  | 0.967 | N/A | Weatherhead | H280 | 08 | 1A/Z Series | ET4001_Group-(ET4000,ET4001) | 1A/Z Series | 0.013 | See Notes |  | 0.008 | ET4000SR-M190D | Lt.Green | FSU | ET4000AR-001 | T-410-25 | 1) Finished crimp ends at the scribe mark ±0.75mm (±.030 in).
H28008 | ET525DC-8Z | X | 0.967 | N/A | Weatherhead | H280 | 08 | 1A/Z Series | ET4001_Group-(ET4000,ET4001) | 1A/Z Series | 0.013 | See Notes |  | 0.008 | N/A | N/A | N/A | ET4000AR-001 | None | 1) Finished crimp ends at the scribe mark ±0.75mm (±.030 in).
H28008 | ET5040DC-M240S |  | 0.967 | N/A | Weatherhead | H280 | 08 | 1A/Z Series | ET5070_Group-(ET5040,ET5050,ET5070) | 1A/Z Series | 0.013 | See Notes |  | 0.008 | N/A | N/A | N/A | N/A | N/A | 1) Finished crimp ends at the scribe mark ±0.75mm (±.030 in).
H28008 | FT1380-200-M240 |  | 0.967 | 59 | Weatherhead | H280 | 08 | 1A/Z Series | FT1380_Group-(FT1380,ET4020,ET1280) | 1A/Z Series | 0.013 | See Notes |  | 0.008 | N/A | N/A | N/A | N/A | N/A | 1) Finished crimp ends at the scribe mark ±0.75mm (±.030 in).
H28008 | FT1380-275-M240 |  | 0.967 | 59 | Weatherhead | H280 | 08 | 1A/Z Series | FT1380_Group-(FT1380,ET4020,ET1280) | 1A/Z Series | 0.013 | See Notes |  | 0.008 | N/A | N/A | N/A | N/A | N/A | 1) Finished crimp ends at the scribe mark ±0.75mm (±.030 in).
H28008 | FT1307-200-M240 |  | 0.967 | 240 | Weatherhead | H280 | 08 | 1A/Z Series | FT1390_Group-(FT1390,ET4040) | 1A/Z Series | 0.013 | See Notes |  | 0.008 | N/A | N/A | N/A | N/A | N/A | 1) Finished crimp ends at the scribe mark ±0.75mm (±.030 in).
H28008 | ET313DC-8Z | X | 0.967 | N/A | Weatherhead | H280 | 08 | 1A/Z Series | T-400 | 1A/Z Series | 0.013 | See Notes |  | 0.008 | Required-SeeNotes | Required-SeeNotes | FSD | T-400-8 | None | 1) Finished crimp ends at the scribe mark ±0.75mm (±.030 in). 2) A spacer ring is required for this crimp, but any cupped 5 inch spacer ring FSD will work (examples include ET425SR-015D and T-400-10).
H28008 | ET400DC-M230S |  | 0.967 | N/A | Weatherhead | H280 | 08 | 1A/Z Series | T-400 | 1A/Z Series | 0.013 | See Notes |  | 0.008 | ET1000SR-M190D | Lt.Green | FSU | T-400-8 | None | 1) Finished crimp ends at the scribe mark ±0.75mm (±.030 in).
H28008 | ET401DC-M230S |  | 0.967 | N/A | Weatherhead | H280 | 08 | 1A/Z Series | T-400 | 1A/Z Series | 0.013 | See Notes |  | 0.008 | ET1000SR-M190D | Lt.Green | FSU | T-400-8 | None | 1) Finished crimp ends at the scribe mark ±0.75mm (±.030 in).
H28008 | ET400DC-M230S |  | 0.967 | N/A | Weatherhead | H280 | 08 | 1A/Z Series | T-410_Group-(T-410,T-440,T-440-1) | 1A/Z Series | 0.013 | See Notes |  | 0.008 | ET4000SR-M190D | Lt.Green | FSU | T-410-26 | T-410-25 | 1) Finished crimp ends at the scribe mark ±0.75mm (±.030 in).
H28008 | ET401DC-M230S |  | 0.967 | N/A | Weatherhead | H280 | 08 | 1A/Z Series | T-410_Group-(T-410,T-440,T-440-1) | 1A/Z Series | 0.013 | See Notes |  | 0.008 | ET4000SR-M190D | Lt.Green | FSU | T-410-26 | T-410-25 | 1) Finished crimp ends at the scribe mark ±0.75mm (±.030 in).
H28008 | ET525DC-8Z | X | 0.967 | N/A | Weatherhead | H280 | 08 | 1A/Z Series | T-410_Group-(T-410,T-440,T-440-1) | 1A/Z Series | 0.013 | See Notes |  | 0.008 | N/A | N/A | N/A | T-410-26 | None | 1) Finished crimp ends at the scribe mark ±0.75mm (±.030 in).
H28008 | ET400DC-M230S |  | 0.967 | N/A | Weatherhead | H280 | 08 | 1A/Z Series | T-420_Group-(T-420,T-480,ET3000) | 1A/Z Series | 0.013 | See Notes |  | 0.008 | ET1000SR-M190D | Lt.Green | FSU | ET425AR-14 | ET425AR-15 | 1) Finished crimp ends at the scribe mark ±0.75mm (±.030 in).
H28008 | ET400DC-M230S |  | 0.967 | N/A | Weatherhead | H280 | 08 | 1A/Z Series | T-420_Group-(T-420,T-480,ET3000) | 1A/Z Series | 0.013 | See Notes |  | 0.008 | ET1000SR-M190D | Lt.Green | FSU | T-420-26 | T-420-25 | 1) Finished crimp ends at the scribe mark ±0.75mm (±.030 in).
H28008 | ET401DC-M230S |  | 0.967 | N/A | Weatherhead | H280 | 08 | 1A/Z Series | T-420_Group-(T-420,T-480,ET3000) | 1A/Z Series | 0.013 | See Notes |  | 0.008 | ET1000SR-M190D | Lt.Green | FSU | ET425AR-14 | ET425AR-15 | 1) Finished crimp ends at the scribe mark ±0.75mm (±.030 in).
H28008 | ET401DC-M230S |  | 0.967 | N/A | Weatherhead | H280 | 08 | 1A/Z Series | T-420_Group-(T-420,T-480,ET3000) | 1A/Z Series | 0.013 | See Notes |  | 0.008 | ET1000SR-M190D | Lt.Green | FSU | T-420-26 | T-420-25 | 1) Finished crimp ends at the scribe mark ±0.75mm (±.030 in).
H28008 | ET425DC-8Z | X | 0.967 | N/A | Weatherhead | H280 | 08 | 1A/Z Series | T-420_Group-(T-420,T-480,ET3000) | 1A/Z Series | 0.013 | See Notes |  | 0.008 | N/A | N/A | N/A | ET425AR-14 | None | 1) Finished crimp ends at the scribe mark ±0.75mm (±.030 in).
H28008 | ET425DC-8Z | X | 0.967 | N/A | Weatherhead | H280 | 08 | 1A/Z Series | T-420_Group-(T-420,T-480,ET3000) | 1A/Z Series | 0.013 | See Notes |  | 0.008 | Required-SeeNotes | Required-SeeNotes | FSD | ET425AR-14 | None | 1) Finished crimp ends at the scribe mark ±0.75mm (±.030 in). 2) A spacer ring is required for this crimp, but any cupped 5 inch spacer ring FSD will work (examples include ET425SR-015D and T-400-10).
H28008 | ET313DC-8Z | X | 0.967 | N/A | Weatherhead | H280 | 08 | 1A/Z Series | T-460_Group-(T-460,T-462,T-465) | 1A/Z Series | 0.013 | See Notes |  | 0.008 | Required-SeeNotes | Required-SeeNotes | FSD | N/A | None | 1) Finished crimp ends at the scribe mark ±0.75mm (±.030 in). 2) A spacer ring is required for this crimp, but any cupped 5 inch spacer ring FSD will work (examples include ET425SR-015D and T-400-10).
H28008 | ET400DC-M230S |  | 0.967 | N/A | Weatherhead | H280 | 08 | 1A/Z Series | T-460_Group-(T-460,T-462,T-465) | 1A/Z Series | 0.013 | See Notes |  | 0.008 | ET1000SR-M190D | Lt.Green | FSU | N/A | None | 1) Finished crimp ends at the scribe mark ±0.75mm (±.030 in).
H28008 | ET401DC-M230S |  | 0.967 | N/A | Weatherhead | H280 | 08 | 1A/Z Series | T-460_Group-(T-460,T-462,T-465) | 1A/Z Series | 0.013 | See Notes |  | 0.008 | ET1000SR-M190D | Lt.Green | FSU | N/A | None | 1) Finished crimp ends at the scribe mark ±0.75mm (±.030 in).
H28010 | ET1000DC-M250S |  | 1.115 | N/A | Weatherhead | H280 | 10 | 1A/Z Series | ET1000 | 1A/Z Series | 0.008 | See Notes |  | 0.008 | ET1000SR-M395D | Silver | FSU | N/A | None | 1) Finished crimp ends at the scribe mark ±0.75mm (±.030 in).
H28010 | ET313DC-10Z | X | 1.115 | N/A | Weatherhead | H280 | 10 | 1A/Z Series | ET1000 | 1A/Z Series | 0.008 | See Notes |  | 0.008 | Required-SeeNotes | Required-SeeNotes | FSD | N/A | ET1000AR-001 | 1) Finished crimp ends at the scribe mark ±0.75mm (±.030 in). 2) A spacer ring is required for this crimp, but any cupped 5 inch spacer ring FSD will work (examples include ET425SR-015D and T-400-10).
H28010 | T-420-85C |  | 1.115 | N/A | Weatherhead | H280 | 10 | 1A/Z Series | ET1000 | 1A/Z Series | 0.008 | See Notes |  | 0.008 | ET420SR-M255A | Black/Gray | FSU | N/A | None | 1) Finished crimp ends at the scribe mark ±0.75mm (±.030 in).
H28010 | FT1380-200-M280 |  | 1.115 | 64 | Weatherhead | H280 | 10 | 1A/Z Series | ET1187 | 1A/Z Series | 0.008 | See Notes |  | 0.008 | N/A | N/A | N/A | N/A | N/A | 1) Finished crimp ends at the scribe mark ±0.75mm (±.030 in).
H28010 | FT1380-275-M280 |  | 1.115 | 64 | Weatherhead | H280 | 10 | 1A/Z Series | ET1187 | 1A/Z Series | 0.008 | See Notes |  | 0.008 | N/A | N/A | N/A | N/A | N/A | 1) Finished crimp ends at the scribe mark ±0.75mm (±.030 in).
H28010 | FT1381-200-M280 |  | 1.115 | 64 | Weatherhead | H280 | 10 | 1A/Z Series | ET1187 | 1A/Z Series | 0.008 | See Notes |  | 0.008 | N/A | N/A | N/A | N/A | N/A | 1) Finished crimp ends at the scribe mark ±0.75mm (±.030 in).
H28010 | ET525DC-10Z | X | 1.115 | N/A | Weatherhead | H280 | 10 | 1A/Z Series | ET4001_Group-(ET4000,ET4001) | 1A/Z Series | 0.008 | See Notes |  | 0.008 | N/A | N/A | N/A | ET4000AR-001 | None | 1) Finished crimp ends at the scribe mark ±0.75mm (±.030 in).
H28010 | T-440-85C |  | 1.115 | N/A | Weatherhead | H280 | 10 | 1A/Z Series | ET4001_Group-(ET4000,ET4001) | 1A/Z Series | 0.008 | See Notes |  | 0.008 | ET4000SR-M180A | Black/Purple | FSU | ET4000AR-001 | None | 1) Finished crimp ends at the scribe mark ±0.75mm (±.030 in).
H28010 | ET5040DC-08U |  | 1.115 | N/A | Weatherhead | H280 | 10 | 1A/Z Series | ET5070_Group-(ET5040,ET5050,ET5070) | 1A/Z Series | 0.008 | See Notes |  | 0.008 | N/A | N/A | N/A | N/A | N/A | 1) Finished crimp ends at the scribe mark ±0.75mm (±.030 in).
H28010 | ET5040DC-M280S |  | 1.115 | N/A | Weatherhead | H280 | 10 | 1A/Z Series | ET5070_Group-(ET5040,ET5050,ET5070) | 1A/Z Series | 0.008 | See Notes |  | 0.008 | N/A | N/A | N/A | N/A | N/A | 1) Finished crimp ends at the scribe mark ±0.75mm (±.030 in).
H28010 | FT1380-200-M280 |  | 1.115 | 48 | Weatherhead | H280 | 10 | 1A/Z Series | FT1380_Group-(FT1380,ET4020,ET1280) | 1A/Z Series | 0.008 | See Notes |  | 0.008 | N/A | N/A | N/A | N/A | N/A | 1) Finished crimp ends at the scribe mark ±0.75mm (±.030 in).
H28010 | FT1380-275-M280 |  | 1.115 | 48 | Weatherhead | H280 | 10 | 1A/Z Series | FT1380_Group-(FT1380,ET4020,ET1280) | 1A/Z Series | 0.008 | See Notes |  | 0.008 | N/A | N/A | N/A | N/A | N/A | 1) Finished crimp ends at the scribe mark ±0.75mm (±.030 in).
H28010 | FT1381-200-M280 |  | 1.115 | 48 | Weatherhead | H280 | 10 | 1A/Z Series | FT1380_Group-(FT1380,ET4020,ET1280) | 1A/Z Series | 0.008 | See Notes |  | 0.008 | N/A | N/A | N/A | N/A | N/A | 1) Finished crimp ends at the scribe mark ±0.75mm (±.030 in).
H28010 | FT1307-200-M280 |  | 1.115 | 223 | Weatherhead | H280 | 10 | 1A/Z Series | FT1390_Group-(FT1390,ET4040) | 1A/Z Series | 0.008 | See Notes |  | 0.008 | N/A | N/A | N/A | N/A | N/A | 1) Finished crimp ends at the scribe mark ±0.75mm (±.030 in).
H28010 | ET313DC-10Z | X | 1.115 | N/A | Weatherhead | H280 | 10 | 1A/Z Series | T-400 | 1A/Z Series | 0.008 | See Notes |  | 0.008 | Required-SeeNotes | Required-SeeNotes | FSD | T-400-8 | None | 1) Finished crimp ends at the scribe mark ±0.75mm (±.030 in). 2) A spacer ring is required for this crimp, but any cupped 5 inch spacer ring FSD will work (examples include ET425SR-015D and T-400-10).
H28010 | ET400DC-M245S |  | 1.115 | N/A | Weatherhead | H280 | 10 | 1A/Z Series | T-400 | 1A/Z Series | 0.008 | See Notes |  | 0.008 | T-400-49R | Black/Silver | N/A | ET400AR-001(2) | None | 1) Finished crimp ends at the scribe mark ±0.75mm (±.030 in). 2) ET400DC-M245S, ET400DC-M295S, and ET400DC-M375S Collets Require (2) ET400AR-001 Base Halves. Collet sits into two base halves and spacer ring (if applicable) is flat on both sides and fits between the two base halves.
H28010 | ET525DC-10Z | X | 1.115 | N/A | Weatherhead | H280 | 10 | 1A/Z Series | T-410_Group-(T-410,T-440,T-440-1) | 1A/Z Series | 0.008 | See Notes |  | 0.008 | N/A | N/A | N/A | T-410-26 | None | 1) Finished crimp ends at the scribe mark ±0.75mm (±.030 in).
H28010 | T-440-85C |  | 1.115 | N/A | Weatherhead | H280 | 10 | 1A/Z Series | T-410_Group-(T-410,T-440,T-440-1) | 1A/Z Series | 0.008 | See Notes |  | 0.008 | ET4000SR-M215A | Black/Magenta | FSU | T-410-26 | None | 1) Finished crimp ends at the scribe mark ±0.75mm (±.030 in).
H28010 | ET1000DC-M250S |  | 1.115 | N/A | Weatherhead | H280 | 10 | 1A/Z Series | T-420_Group-(T-420,T-480,ET3000) | 1A/Z Series | 0.008 | See Notes |  | 0.008 | ET1000SR-M395D | Silver | FSU | T-420-26 | None | 1) Finished crimp ends at the scribe mark ±0.75mm (±.030 in).
H28010 | ET425DC-10Z | X | 1.115 | N/A | Weatherhead | H280 | 10 | 1A/Z Series | T-420_Group-(T-420,T-480,ET3000) | 1A/Z Series | 0.008 | See Notes |  | 0.008 | N/A | N/A | N/A | ET425AR-14 | None | 1) Finished crimp ends at the scribe mark ±0.75mm (±.030 in).
H28010 | ET425DC-10Z | X | 1.115 | N/A | Weatherhead | H280 | 10 | 1A/Z Series | T-420_Group-(T-420,T-480,ET3000) | 1A/Z Series | 0.008 | See Notes |  | 0.008 | Required-SeeNotes | Required-SeeNotes | FSD | ET425AR-14 | None | 1) Finished crimp ends at the scribe mark ±0.75mm (±.030 in). 2) A spacer ring is required for this crimp, but any cupped 5 inch spacer ring FSD will work (examples include ET425SR-015D and T-400-10).
H28010 | T-420-85C |  | 1.115 | N/A | Weatherhead | H280 | 10 | 1A/Z Series | T-420_Group-(T-420,T-480,ET3000) | 1A/Z Series | 0.008 | See Notes |  | 0.008 | ET420SR-M255A | Black/Gray | FSU | T-420-26 | None | 1) Finished crimp ends at the scribe mark ±0.75mm (±.030 in).
H28010 | ET313DC-10Z | X | 1.115 | N/A | Weatherhead | H280 | 10 | 1A/Z Series | T-460_Group-(T-460,T-462,T-465) | 1A/Z Series | 0.008 | See Notes |  | 0.008 | Required-SeeNotes | Required-SeeNotes | FSD | N/A | None | 1) Finished crimp ends at the scribe mark ±0.75mm (±.030 in). 2) A spacer ring is required for this crimp, but any cupped 5 inch spacer ring FSD will work (examples include ET425SR-015D and T-400-10).
H28012 | ET1000DC-12Z | X | 1.243 | N/A | Weatherhead | H280 | 12 | 1A/Z Series | ET1000 | 1A/Z Series | 0.008 | See Notes |  | 0.008 | Required-SeeNotes | Required-SeeNotes | FSD | N/A | None | 1) Finished crimp ends at the scribe mark ±0.75mm (±.030 in). 2) A spacer ring is required for this crimp, but any cupped 5 inch spacer ring FSD will work (examples include ET425SR-015D and T-400-10).
H28012 | T-420-86C |  | 1.243 | N/A | Weatherhead | H280 | 12 | 1A/Z Series | ET1000 | 1A/Z Series | 0.008 | See Notes |  | 0.008 | ET420SR-M495A | Brown | FSU | N/A | None | 1) Finished crimp ends at the scribe mark ±0.75mm (±.030 in). 2) Requires a ET1000C-0012 pusher extension to be placed on top of these spacer rings.
H28012 | FT1380-200-M320 |  | 1.243 | 29 | Weatherhead | H280 | 12 | 1A/Z Series | ET1187 | 1A/Z Series | 0.008 | See Notes |  | 0.008 | N/A | N/A | N/A | N/A | N/A | 1) Finished crimp ends at the scribe mark ±0.75mm (±.030 in).
H28012 | FT1380-275-M320 |  | 1.243 | 29 | Weatherhead | H280 | 12 | 1A/Z Series | ET1187 | 1A/Z Series | 0.008 | See Notes |  | 0.008 | N/A | N/A | N/A | N/A | N/A | 1) Finished crimp ends at the scribe mark ±0.75mm (±.030 in).
H28012 | FT1381-200-M320 |  | 1.243 | 29 | Weatherhead | H280 | 12 | 1A/Z Series | ET1187 | 1A/Z Series | 0.008 | See Notes |  | 0.008 | N/A | N/A | N/A | N/A | N/A | 1) Finished crimp ends at the scribe mark ±0.75mm (±.030 in).
H28012 | ET525DC-12Z | X | 1.243 | N/A | Weatherhead | H280 | 12 | 1A/Z Series | ET4001_Group-(ET4000,ET4001) | 1A/Z Series | 0.008 | See Notes |  | 0.008 | N/A | N/A | N/A | ET4000AR-001 | None | 1) Finished crimp ends at the scribe mark ±0.75mm (±.030 in).
H28012 | T-440-86C |  | 1.243 | N/A | Weatherhead | H280 | 12 | 1A/Z Series | ET4001_Group-(ET4000,ET4001) | 1A/Z Series | 0.008 | See Notes |  | 0.008 | ET4000SR-M405A | Brown | FSU | ET4000AR-001 | None | 1) Finished crimp ends at the scribe mark ±0.75mm (±.030 in).
H28012 | ET5040DC-12U |  | 1.243 | N/A | Weatherhead | H280 | 12 | 1A/Z Series | ET5070_Group-(ET5040,ET5050,ET5070) | 1A/Z Series | 0.008 | See Notes |  | 0.008 | N/A | N/A | N/A | N/A | N/A | 1) Finished crimp ends at the scribe mark ±0.75mm (±.030 in).
H28012 | ET5040DC-M320S |  | 1.243 | N/A | Weatherhead | H280 | 12 | 1A/Z Series | ET5070_Group-(ET5040,ET5050,ET5070) | 1A/Z Series | 0.008 | See Notes |  | 0.008 | N/A | N/A | N/A | N/A | N/A | 1) Finished crimp ends at the scribe mark ±0.75mm (±.030 in).
H28012 | FT1380-200-M320 |  | 1.243 | 12 | Weatherhead | H280 | 12 | 1A/Z Series | FT1380_Group-(FT1380,ET4020,ET1280) | 1A/Z Series | 0.008 | See Notes |  | 0.008 | N/A | N/A | N/A | N/A | N/A | 1) Finished crimp ends at the scribe mark ±0.75mm (±.030 in).
H28012 | FT1380-275-M320 |  | 1.243 | 12 | Weatherhead | H280 | 12 | 1A/Z Series | FT1380_Group-(FT1380,ET4020,ET1280) | 1A/Z Series | 0.008 | See Notes |  | 0.008 | N/A | N/A | N/A | N/A | N/A | 1) Finished crimp ends at the scribe mark ±0.75mm (±.030 in).
H28012 | FT1381-200-M320 |  | 1.243 | 12 | Weatherhead | H280 | 12 | 1A/Z Series | FT1380_Group-(FT1380,ET4020,ET1280) | 1A/Z Series | 0.008 | See Notes |  | 0.008 | N/A | N/A | N/A | N/A | N/A | 1) Finished crimp ends at the scribe mark ±0.75mm (±.030 in).
H28012 | FT1307-200-M320 |  | 1.243 | 195 | Weatherhead | H280 | 12 | 1A/Z Series | FT1390_Group-(FT1390,ET4040) | 1A/Z Series | 0.008 | See Notes |  | 0.008 | N/A | N/A | N/A | N/A | N/A | 1) Finished crimp ends at the scribe mark ±0.75mm (±.030 in).
H28012 | ET400DC-12Z | X | 1.243 | N/A | Weatherhead | H280 | 12 | 1A/Z Series | T-400 | 1A/Z Series | 0.008 | See Notes |  | 0.008 | ET400SR-280A | Lt.Green | FSU | ET400AR-10 | None | 1) Finished crimp ends at the scribe mark ±0.75mm (±.030 in).
H28012 | ET400DC-M295S |  | 1.243 | N/A | Weatherhead | H280 | 12 | 1A/Z Series | T-400 | 1A/Z Series | 0.008 | See Notes |  | 0.008 | N/A | N/A | N/A | ET400AR-001(2) | None | 1) Finished crimp ends at the scribe mark ±0.75mm (±.030 in). 2) ET400DC-M245S, ET400DC-M295S, and ET400DC-M375S Collets Require (2) ET400AR-001 Base Halves. Collet sits into two base halves and spacer ring (if applicable) is flat on both sides and fits between the two base halves.
H28012 | ET525DC-12Z | X | 1.243 | N/A | Weatherhead | H280 | 12 | 1A/Z Series | T-410_Group-(T-410,T-440,T-440-1) | 1A/Z Series | 0.008 | See Notes |  | 0.008 | N/A | N/A | N/A | T-410-26 | None | 1) Finished crimp ends at the scribe mark ±0.75mm (±.030 in).
H28012 | T-440-86C |  | 1.243 | N/A | Weatherhead | H280 | 12 | 1A/Z Series | T-410_Group-(T-410,T-440,T-440-1) | 1A/Z Series | 0.008 | See Notes |  | 0.008 | ET4000SR-M405A | Brown | FSU | T-410-26 | None | 1) Finished crimp ends at the scribe mark ±0.75mm (±.030 in).
H28012 | ET425DC-12Z | X | 1.243 | N/A | Weatherhead | H280 | 12 | 1A/Z Series | T-420_Group-(T-420,T-480,ET3000) | 1A/Z Series | 0.008 | See Notes |  | 0.008 | N/A | N/A | N/A | ET425AR-14 | None | 1) Finished crimp ends at the scribe mark ±0.75mm (±.030 in).
H28012 | ET425DC-12Z | X | 1.243 | N/A | Weatherhead | H280 | 12 | 1A/Z Series | T-420_Group-(T-420,T-480,ET3000) | 1A/Z Series | 0.008 | See Notes |  | 0.008 | Required-SeeNotes | Required-SeeNotes | FSD | ET425AR-14 | None | 1) Finished crimp ends at the scribe mark ±0.75mm (±.030 in). 2) A spacer ring is required for this crimp, but any cupped 5 inch spacer ring FSD will work (examples include ET425SR-015D and T-400-10).
H28012 | T-420-86C |  | 1.243 | N/A | Weatherhead | H280 | 12 | 1A/Z Series | T-420_Group-(T-420,T-480,ET3000) | 1A/Z Series | 0.008 | See Notes |  | 0.008 | ET420SR-M495A | Brown | FSU | T-420-26 | None | 1) Finished crimp ends at the scribe mark ±0.75mm (±.030 in).